Phthalate, dioctyl- | Elementary flows/Emission to air/lower stratosphere + upper troposphere | Mass | 1 | kg
Phthalate, dioctyl- | Elementary flows/Emission to water/river, long-term | Mass | 1 | kg
Phthalate, dioctyl- | Elementary flows/Emission to air/high population density | Mass | 1 | kg
Phthalate, dioctyl- | Elementary flows/Emission to soil/industrial | Mass | 1 | kg
Phthalate, dioctyl- | Elementary flows/Emission to water/lake | Mass | 1 | kg
Phthalate, dioctyl- | Elementary flows/Emission to soil/agricultural | Mass | 1 | kg
Phthalate, dioctyl- | Elementary flows/Emission to water/fresh water, long-term | Mass | 1 | kg
Phthalate, dioctyl- | Elementary flows/Emission to soil/unspecified | Mass | 1 | kg
Phthalate, dioctyl- | Elementary flows/Emission to air/indoor | Mass | 1 | kg
Phthalate, dioctyl- | Elementary flows/Emission to air/low population density | Mass | 1 | kg
Phthalate, dioctyl- | Elementary flows/Emission to air/unspecified | Mass | 1 | kg
Phthalate, dioctyl- | Elementary flows/Emission to water/fresh water | Mass | 1 | kg
Phthalate, dioctyl- | Elementary flows/Emission to water/fossil- | Mass | 1 | kg
Phthalate, dioctyl- | Elementary flows/Emission to water/surface water | Mass | 1 | kg
Phthalate, dioctyl- | Elementary flows/Emission to air/low population density, long-term | Mass | 1 | kg
Phthalate, dioctyl- | Elementary flows/Emission to water/ocean | Mass | 1 | kg
Phthalate, dioctyl- | Elementary flows/Emission to water/ground water, long-term | Mass | 1 | kg
Phthalate, dioctyl- | Elementary flows/Emission to water/river | Mass | 1 | kg
Phthalate, dioctyl- | Elementary flows/Emission to soil/forestry | Mass | 1 | kg
Phthalate, dioctyl- | Elementary flows/Emission to water/unspecified | Mass | 1 | kg
Phthalate, dioctyl- | Elementary flows/Emission to water/ground water | Mass | 1 | kg
Phthalate, n-dioctyl- | Elementary flows/Emission to air/indoor | Mass | 1 | kg
phthalates, unspecified | Elementary flows/Emission to air/unspecified | Mass | 1 | kg
Phthalazine | Elementary flows/Emission to air/lower stratosphere + upper troposphere | Mass | 1 | kg
Phthalazine | Elementary flows/Emission to air/high population density | Mass | 1 | kg
Phthalazine | Elementary flows/Emission to soil/industrial | Mass | 1 | kg
Phthalazine | Elementary flows/Emission to soil/agricultural | Mass | 1 | kg
PHTHALAZINE | Elementary flows/Emission to soil/unspecified | Mass | 1 | kg
Phthalazine | Elementary flows/Emission to air/indoor | Mass | 1 | kg
Phthalazine | Elementary flows/Emission to air/low population density | Mass | 1 | kg
Phthalazine | Elementary flows/Emission to air/unspecified | Mass | 1 | kg
Phthalazine | Elementary flows/Emission to air/low population density, long-term | Mass | 1 | kg
Phthalazine | Elementary flows/Emission to water/ocean | Mass | 1 | kg
Phthalazine | Elementary flows/Emission to water/ground water, long-term | Mass | 1 | kg
Phthalazine | Elementary flows/Emission to water/river | Mass | 1 | kg
Phthalazine | Elementary flows/Emission to soil/forestry | Mass | 1 | kg
Phthalazine | Elementary flows/Emission to water/unspecified | Mass | 1 | kg
Phthalic acid,branched and linear di c7-c11 alk* | Elementary flows/Emission to air/lower stratosphere + upper troposphere | Mass | 1 | kg
Phthalic acid,branched and linear di c7-c11 alk* | Elementary flows/Emission to air/high population density | Mass | 1 | kg
Phthalic acid,branched and linear di c7-c11 alk* | Elementary flows/Emission to soil/industrial | Mass | 1 | kg
Phthalic acid,branched and linear di c7-c11 alk* | Elementary flows/Emission to soil/agricultural | Mass | 1 | kg
Phthalic acid,branched and linear di c7-c11 alk* | Elementary flows/Emission to soil/unspecified | Mass | 1 | kg
Phthalic acid,branched and linear di c7-c11 alk* | Elementary flows/Emission to air/indoor | Mass | 1 | kg
Phthalic acid,branched and linear di c7-c11 alk* | Elementary flows/Emission to air/low population density | Mass | 1 | kg
Phthalic acid,branched and linear di c7-c11 alk* | Elementary flows/Emission to air/unspecified | Mass | 1 | kg
Phthalic acid,branched and linear di c7-c11 alk* | Elementary flows/Emission to air/low population density, long-term | Mass | 1 | kg
Phthalic acid,branched and linear di c7-c11 alk* | Elementary flows/Emission to water/ocean | Mass | 1 | kg
Phthalic acid,branched and linear di c7-c11 alk* | Elementary flows/Emission to water/ground water, long-term | Mass | 1 | kg
Phthalic acid,branched and linear di c7-c11 alk* | Elementary flows/Emission to water/river | Mass | 1 | kg
Phthalic acid,branched and linear di c7-c11 alk* | Elementary flows/Emission to water/unspecified | Mass | 1 | kg
Phthalic anhydride | Elementary flows/Emission to air/lower stratosphere + upper troposphere | Mass | 1 | kg
Phthalic anhydride | Elementary flows/Emission to water/river, long-term | Mass | 1 | kg
Phthalic anhydride | Elementary flows/Emission to air/high population density | Mass | 1 | kg
Phthalic anhydride | Elementary flows/Emission to soil/industrial | Mass | 1 | kg
Phthalic anhydride | Elementary flows/Emission to water/lake | Mass | 1 | kg
Phthalic anhydride | Elementary flows/Emission to soil/agricultural | Mass | 1 | kg
Phthalic anhydride | Elementary flows/Emission to soil/unspecified | Mass | 1 | kg
Phthalic anhydride | Elementary flows/Emission to air/indoor | Mass | 1 | kg
Phthalic anhydride | Elementary flows/Emission to air/low population density | Mass | 1 | kg
phthalic anhydride | Elementary flows/Emission to air/unspecified | Mass | 1 | kg
Phthalic anhydride | Elementary flows/Emission to air/low population density, long-term | Mass | 1 | kg
Phthalic anhydride | Elementary flows/Emission to water/ocean | Mass | 1 | kg
Phthalic anhydride | Elementary flows/Emission to water/ground water, long-term | Mass | 1 | kg
Phthalic anhydride | Elementary flows/Emission to water/river | Mass | 1 | kg
Phthalic anhydride | Elementary flows/Emission to soil/forestry | Mass | 1 | kg
Phthalic anhydride | Elementary flows/Emission to water/unspecified | Mass | 1 | kg
Phthalic anhydride | Elementary flows/Emission to water/ground water | Mass | 1 | kg
Phthalimide | Elementary flows/Emission to air/lower stratosphere + upper troposphere | Mass | 1 | kg
Phthalimide | Elementary flows/Emission to air/high population density | Mass | 1 | kg
Phthalimide | Elementary flows/Emission to soil/industrial | Mass | 1 | kg
Phthalimide | Elementary flows/Emission to soil/agricultural | Mass | 1 | kg
PHTHALIMIDE | Elementary flows/Emission to soil/unspecified | Mass | 1 | kg
Phthalimide | Elementary flows/Emission to air/indoor | Mass | 1 | kg
Phthalimide | Elementary flows/Emission to air/low population density | Mass | 1 | kg
Phthalimide | Elementary flows/Emission to air/unspecified | Mass | 1 | kg
Phthalimide | Elementary flows/Emission to air/low population density, long-term | Mass | 1 | kg
Phthalimide | Elementary flows/Emission to water/ocean | Mass | 1 | kg
Phthalimide | Elementary flows/Emission to water/ground water, long-term | Mass | 1 | kg
Phthalimide | Elementary flows/Emission to water/river | Mass | 1 | kg
Phthalimide | Elementary flows/Emission to soil/forestry | Mass | 1 | kg
Phthalimide | Elementary flows/Emission to water/unspecified | Mass | 1 | kg
Physicochemical Filtration | Elementary flows/Resource/land | Physicochemical Filtration (Transf.) | 1 | (cmol*m2)/kg
Physicochemical Filtration | Elementary flows/Resource/land | Physicochemical Filtration (Occ.) | 1 | (cmol*m2*a)/kg
picking, cotton/AU U | Agricultural | Area | 1 | m2
Picloram | Elementary flows/Emission to air/lower stratosphere + upper troposphere | Mass | 1 | kg
Picloram | Elementary flows/Emission to water/river, long-term | Mass | 1 | kg
Picloram | Elementary flows/Emission to air/high population density | Mass | 1 | kg
Picloram | Elementary flows/Emission to soil/industrial | Mass | 1 | kg
Picloram | Elementary flows/Emission to water/lake | Mass | 1 | kg
Picloram | Elementary flows/Emission to soil/agricultural | Mass | 1 | kg
Picloram | Elementary flows/Emission to water/fresh water, long-term | Mass | 1 | kg
Picloram | Elementary flows/Emission to soil/unspecified | Mass | 1 | kg
Picloram | Elementary flows/Emission to air/indoor | Mass | 1 | kg
Picloram | Elementary flows/Emission to air/low population density | Mass | 1 | kg
Picloram | Elementary flows/Emission to air/unspecified | Mass | 1 | kg
Picloram | Elementary flows/Emission to water/fresh water | Mass | 1 | kg
Picloram | Elementary flows/Emission to water/fossil- | Mass | 1 | kg
Picloram | Elementary flows/Emission to air/low population density, long-term | Mass | 1 | kg
Picloram | Elementary flows/Emission to water/ocean | Mass | 1 | kg
Picloram | Elementary flows/Emission to water/ground water, long-term | Mass | 1 | kg
Picloram | Elementary flows/Emission to water/river | Mass | 1 | kg
Picloram | Elementary flows/Emission to soil/forestry | Mass | 1 | kg
Picloram | Elementary flows/Emission to water/unspecified | Mass | 1 | kg
Picloram | Elementary flows/Emission to water/ground water | Mass | 1 | kg
Picloram, potassium salt | Elementary flows/Emission to air/lower stratosphere + upper troposphere | Mass | 1 | kg
Picloram, potassium salt | Elementary flows/Emission to air/high population density | Mass | 1 | kg
Picloram, potassium salt | Elementary flows/Emission to soil/industrial | Mass | 1 | kg
Picloram, potassium salt | Elementary flows/Emission to soil/agricultural | Mass | 1 | kg
Picloram, potassium salt | Elementary flows/Emission to soil/unspecified | Mass | 1 | kg
Picloram, potassium salt | Elementary flows/Emission to air/indoor | Mass | 1 | kg
Picloram, potassium salt | Elementary flows/Emission to air/low population density | Mass | 1 | kg
Picloram, potassium salt | Elementary flows/Emission to air/unspecified | Mass | 1 | kg
Picloram, potassium salt | Elementary flows/Emission to air/low population density, long-term | Mass | 1 | kg
Picloram, potassium salt | Elementary flows/Emission to water/ocean | Mass | 1 | kg
Picloram, potassium salt | Elementary flows/Emission to water/ground water, long-term | Mass | 1 | kg
Picloram, potassium salt | Elementary flows/Emission to water/river | Mass | 1 | kg
Picloram, potassium salt | Elementary flows/Emission to soil/forestry | Mass | 1 | kg
Picloram, potassium salt | Elementary flows/Emission to water/unspecified | Mass | 1 | kg
Picolinic acid | Elementary flows/Emission to air/lower stratosphere + upper troposphere | Mass | 1 | kg
Picolinic acid | Elementary flows/Emission to air/high population density | Mass | 1 | kg
Picolinic acid | Elementary flows/Emission to soil/industrial | Mass | 1 | kg
Picolinic acid | Elementary flows/Emission to soil/agricultural | Mass | 1 | kg
PICOLINIC ACID | Elementary flows/Emission to soil/unspecified | Mass | 1 | kg
Picolinic acid | Elementary flows/Emission to air/indoor | Mass | 1 | kg
Picolinic acid | Elementary flows/Emission to air/low population density | Mass | 1 | kg
Picolinic acid | Elementary flows/Emission to air/unspecified | Mass | 1 | kg
Picolinic acid | Elementary flows/Emission to air/low population density, long-term | Mass | 1 | kg
Picolinic acid | Elementary flows/Emission to water/ocean | Mass | 1 | kg
Picolinic acid | Elementary flows/Emission to water/ground water, long-term | Mass | 1 | kg
Picolinic acid | Elementary flows/Emission to water/river | Mass | 1 | kg
Picolinic acid | Elementary flows/Emission to soil/forestry | Mass | 1 | kg
Picolinic acid | Elementary flows/Emission to water/unspecified | Mass | 1 | kg
Picoxystrobin | Elementary flows/Emission to soil/industrial | Mass | 1 | kg
Picoxystrobin | Elementary flows/Emission to soil/agricultural | Mass | 1 | kg
Picoxystrobin | Elementary flows/Emission to soil/unspecified | Mass | 1 | kg
Picric acid | Elementary flows/Emission to air/lower stratosphere + upper troposphere | Mass | 1 | kg
Picric acid | Elementary flows/Emission to water/river, long-term | Mass | 1 | kg
Picric acid | Elementary flows/Emission to air/high population density | Mass | 1 | kg
Picric acid | Elementary flows/Emission to soil/industrial | Mass | 1 | kg
Picric acid | Elementary flows/Emission to water/lake | Mass | 1 | kg
Picric acid | Elementary flows/Emission to soil/agricultural | Mass | 1 | kg
Picric acid | Elementary flows/Emission to soil/unspecified | Mass | 1 | kg
Picric acid | Elementary flows/Emission to air/indoor | Mass | 1 | kg
Picric acid | Elementary flows/Emission to air/low population density | Mass | 1 | kg
Picric acid | Elementary flows/Emission to air/unspecified | Mass | 1 | kg
Picric acid | Elementary flows/Emission to air/low population density, long-term | Mass | 1 | kg
Picric acid | Elementary flows/Emission to water/ocean | Mass | 1 | kg
Picric acid | Elementary flows/Emission to water/ground water, long-term | Mass | 1 | kg
Picric acid | Elementary flows/Emission to water/river | Mass | 1 | kg
Picric acid | Elementary flows/Emission to soil/forestry | Mass | 1 | kg
Picric acid | Elementary flows/Emission to water/unspecified | Mass | 1 | kg
Picrotoxin | Elementary flows/Emission to air/lower stratosphere + upper troposphere | Mass | 1 | kg
Picrotoxin | Elementary flows/Emission to air/high population density | Mass | 1 | kg
Picrotoxin | Elementary flows/Emission to soil/industrial | Mass | 1 | kg
Picrotoxin | Elementary flows/Emission to soil/agricultural | Mass | 1 | kg
PICROTOXIN | Elementary flows/Emission to soil/unspecified | Mass | 1 | kg
Picrotoxin | Elementary flows/Emission to air/indoor | Mass | 1 | kg
Picrotoxin | Elementary flows/Emission to air/low population density | Mass | 1 | kg
Picrotoxin | Elementary flows/Emission to air/unspecified | Mass | 1 | kg
Picrotoxin | Elementary flows/Emission to air/low population density, long-term | Mass | 1 | kg
Picrotoxin | Elementary flows/Emission to water/ocean | Mass | 1 | kg
Picrotoxin | Elementary flows/Emission to water/ground water, long-term | Mass | 1 | kg
Picrotoxin | Elementary flows/Emission to water/river | Mass | 1 | kg
Picrotoxin | Elementary flows/Emission to soil/forestry | Mass | 1 | kg
Picrotoxin | Elementary flows/Emission to water/unspecified | Mass | 1 | kg
Pig iron, at plant/GLO U/AusSD U | Materials/fuels | Mass | 1 | kg
Pimaric acid | Elementary flows/Emission to air/lower stratosphere + upper troposphere | Mass | 1 | kg
Pimaric acid | Elementary flows/Emission to air/high population density | Mass | 1 | kg
Pimaric acid | Elementary flows/Emission to soil/industrial | Mass | 1 | kg
Pimaric acid | Elementary flows/Emission to soil/agricultural | Mass | 1 | kg
Pimaric acid | Elementary flows/Emission to soil/unspecified | Mass | 1 | kg
Pimaric acid | Elementary flows/Emission to air/indoor | Mass | 1 | kg
Pimaric acid | Elementary flows/Emission to air/low population density | Mass | 1 | kg
Pimaric acid | Elementary flows/Emission to air/unspecified | Mass | 1 | kg
Pimaric acid | Elementary flows/Emission to air/low population density, long-term | Mass | 1 | kg
Pimaric acid | Elementary flows/Emission to water/ocean | Mass | 1 | kg
Pimaric acid | Elementary flows/Emission to water/ground water, long-term | Mass | 1 | kg
Pimaric acid | Elementary flows/Emission to water/river | Mass | 1 | kg
Pimaric acid | Elementary flows/Emission to soil/forestry | Mass | 1 | kg
Pimaric acid | Elementary flows/Emission to water/unspecified | Mass | 1 | kg
Pimaricin (natamycin) | Elementary flows/Emission to air/lower stratosphere + upper troposphere | Mass | 1 | kg
Pimaricin (natamycin) | Elementary flows/Emission to air/high population density | Mass | 1 | kg
Pimaricin (natamycin) | Elementary flows/Emission to soil/agricultural | Mass | 1 | kg
Pimaricin (natamycin) | Elementary flows/Emission to soil/unspecified | Mass | 1 | kg
Pimaricin (natamycin) | Elementary flows/Emission to air/indoor | Mass | 1 | kg
Pimaricin (natamycin) | Elementary flows/Emission to air/low population density | Mass | 1 | kg
Pimaricin (natamycin) | Elementary flows/Emission to air/unspecified | Mass | 1 | kg
Pimaricin (natamycin) | Elementary flows/Emission to air/low population density, long-term | Mass | 1 | kg
Pimaricin (natamycin) | Elementary flows/Emission to water/ocean | Mass | 1 | kg
Pimaricin (natamycin) | Elementary flows/Emission to water/unspecified | Mass | 1 | kg
Pinane | Elementary flows/Emission to air/lower stratosphere + upper troposphere | Mass | 1 | kg
Pinane | Elementary flows/Emission to air/high population density | Mass | 1 | kg
Pinane | Elementary flows/Emission to soil/industrial | Mass | 1 | kg
Pinane | Elementary flows/Emission to soil/agricultural | Mass | 1 | kg
PINANE | Elementary flows/Emission to soil/unspecified | Mass | 1 | kg
Pinane | Elementary flows/Emission to air/indoor | Mass | 1 | kg
Pinane | Elementary flows/Emission to air/low population density | Mass | 1 | kg
Pinane | Elementary flows/Emission to air/unspecified | Mass | 1 | kg
Pinane | Elementary flows/Emission to air/low population density, long-term | Mass | 1 | kg
Pinane | Elementary flows/Emission to water/ocean | Mass | 1 | kg
Pinane | Elementary flows/Emission to water/ground water, long-term | Mass | 1 | kg
Pinane | Elementary flows/Emission to water/river | Mass | 1 | kg
Pinane | Elementary flows/Emission to soil/forestry | Mass | 1 | kg
Pinane | Elementary flows/Emission to water/unspecified | Mass | 1 | kg
Pinene, beta- | Elementary flows/Emission to air/lower stratosphere + upper troposphere | Mass | 1 | kg
Pinene, beta- | Elementary flows/Emission to water/river, long-term | Mass | 1 | kg
Pinene, beta- | Elementary flows/Emission to air/high population density | Mass | 1 | kg
Pinene, beta- | Elementary flows/Emission to soil/industrial | Mass | 1 | kg
Pinene, beta- | Elementary flows/Emission to water/lake | Mass | 1 | kg
Pinene, beta- | Elementary flows/Emission to soil/agricultural | Mass | 1 | kg
Pinene, beta- | Elementary flows/Emission to water/fresh water, long-term | Mass | 1 | kg
Pinene, beta- | Elementary flows/Emission to soil/unspecified | Mass | 1 | kg
Pinene, beta- | Elementary flows/Emission to air/low population density | Mass | 1 | kg
Pinene, beta- | Elementary flows/Emission to air/unspecified | Mass | 1 | kg
Pinene, beta- | Elementary flows/Emission to water/fresh water | Mass | 1 | kg
Pinene, beta- | Elementary flows/Emission to water/fossil- | Mass | 1 | kg
Pinene, beta- | Elementary flows/Emission to air/low population density, long-term | Mass | 1 | kg
Pinene, beta- | Elementary flows/Emission to water/ocean | Mass | 1 | kg
Pinene, beta- | Elementary flows/Emission to water/ground water, long-term | Mass | 1 | kg
Pinene, beta- | Elementary flows/Emission to water/river | Mass | 1 | kg
Pinene, beta- | Elementary flows/Emission to soil/forestry | Mass | 1 | kg
Pinene, beta- | Elementary flows/Emission to water/unspecified | Mass | 1 | kg
Pinene, beta- | Elementary flows/Emission to water/ground water | Mass | 1 | kg
Pinoxaden | Elementary flows/Emission to soil/industrial | Mass | 1 | kg
Pinoxaden | Elementary flows/Emission to soil/agricultural | Mass | 1 | kg
Pinoxaden | Elementary flows/Emission to soil/unspecified | Mass | 1 | kg
Pinoxaden | Elementary flows/Emission to soil/forestry | Mass | 1 | kg
pipe irrigation system, production, per ha/AU U | Agricultural/Irrigation/Infrastructure | Area | 1 | m2
Pipeline, natural gas, high pressure distribution network/RER/I U/AusSD U | Materials/fuels | Length | 1 | m
Piperalin | Elementary flows/Emission to air/lower stratosphere + upper troposphere | Mass | 1 | kg
Piperalin | Elementary flows/Emission to air/high population density | Mass | 1 | kg
Piperalin | Elementary flows/Emission to soil/industrial | Mass | 1 | kg
PIPERALIN | Elementary flows/Emission to soil/agricultural | Mass | 1 | kg
PIPERALIN | Elementary flows/Emission to soil/unspecified | Mass | 1 | kg
Piperalin | Elementary flows/Emission to air/indoor | Mass | 1 | kg
Piperalin | Elementary flows/Emission to air/low population density | Mass | 1 | kg
Piperalin | Elementary flows/Emission to air/unspecified | Mass | 1 | kg
Piperalin | Elementary flows/Emission to air/low population density, long-term | Mass | 1 | kg
Piperalin | Elementary flows/Emission to water/ocean | Mass | 1 | kg
Piperalin | Elementary flows/Emission to water/ground water, long-term | Mass | 1 | kg
Piperalin | Elementary flows/Emission to water/river | Mass | 1 | kg
Piperalin | Elementary flows/Emission to soil/forestry | Mass | 1 | kg
Piperalin | Elementary flows/Emission to water/unspecified | Mass | 1 | kg
Piperazine | Elementary flows/Emission to air/lower stratosphere + upper troposphere | Mass | 1 | kg
Piperazine | Elementary flows/Emission to air/high population density | Mass | 1 | kg
Piperazine | Elementary flows/Emission to soil/agricultural | Mass | 1 | kg
Piperazine | Elementary flows/Emission to soil/unspecified | Mass | 1 | kg
Piperazine | Elementary flows/Emission to air/indoor | Mass | 1 | kg
Piperazine | Elementary flows/Emission to air/low population density | Mass | 1 | kg
Piperazine | Elementary flows/Emission to air/unspecified | Mass | 1 | kg
Piperazine | Elementary flows/Emission to air/low population density, long-term | Mass | 1 | kg
Piperazine | Elementary flows/Emission to water/ocean | Mass | 1 | kg
Piperazine | Elementary flows/Emission to water/unspecified | Mass | 1 | kg
Piperazine, 1-methyl- | Elementary flows/Emission to air/lower stratosphere + upper troposphere | Mass | 1 | kg
Piperazine, 1-methyl- | Elementary flows/Emission to air/high population density | Mass | 1 | kg
Piperazine, 1-methyl- | Elementary flows/Emission to soil/industrial | Mass | 1 | kg
Piperazine, 1-methyl- | Elementary flows/Emission to soil/agricultural | Mass | 1 | kg
Piperazine, 1-methyl- | Elementary flows/Emission to soil/unspecified | Mass | 1 | kg
Piperazine, 1-methyl- | Elementary flows/Emission to air/indoor | Mass | 1 | kg
Piperazine, 1-methyl- | Elementary flows/Emission to air/low population density | Mass | 1 | kg
Piperazine, 1-methyl- | Elementary flows/Emission to air/unspecified | Mass | 1 | kg
Piperazine, 1-methyl- | Elementary flows/Emission to air/low population density, long-term | Mass | 1 | kg
Piperazine, 1-methyl- | Elementary flows/Emission to water/ocean | Mass | 1 | kg
Piperazine, 1-methyl- | Elementary flows/Emission to water/ground water, long-term | Mass | 1 | kg
Piperazine, 1-methyl- | Elementary flows/Emission to water/river | Mass | 1 | kg
Piperazine, 1-methyl- | Elementary flows/Emission to soil/forestry | Mass | 1 | kg
Piperazine, 1-methyl- | Elementary flows/Emission to water/unspecified | Mass | 1 | kg
Piperazine, 2-methyl- | Elementary flows/Emission to air/lower stratosphere + upper troposphere | Mass | 1 | kg
Piperazine, 2-methyl- | Elementary flows/Emission to air/high population density | Mass | 1 | kg
Piperazine, 2-methyl- | Elementary flows/Emission to soil/industrial | Mass | 1 | kg
Piperazine, 2-methyl- | Elementary flows/Emission to soil/agricultural | Mass | 1 | kg
Piperazine, 2-methyl- | Elementary flows/Emission to soil/unspecified | Mass | 1 | kg
Piperazine, 2-methyl- | Elementary flows/Emission to air/indoor | Mass | 1 | kg
Piperazine, 2-methyl- | Elementary flows/Emission to air/low population density | Mass | 1 | kg
Piperazine, 2-methyl- | Elementary flows/Emission to air/unspecified | Mass | 1 | kg
Piperazine, 2-methyl- | Elementary flows/Emission to air/low population density, long-term | Mass | 1 | kg
Piperazine, 2-methyl- | Elementary flows/Emission to water/ocean | Mass | 1 | kg
Piperazine, 2-methyl- | Elementary flows/Emission to water/ground water, long-term | Mass | 1 | kg
Piperazine, 2-methyl- | Elementary flows/Emission to water/river | Mass | 1 | kg
Piperazine, 2-methyl- | Elementary flows/Emission to soil/forestry | Mass | 1 | kg
Piperazine, 2-methyl- | Elementary flows/Emission to water/unspecified | Mass | 1 | kg
Piperidine | Elementary flows/Emission to air/lower stratosphere + upper troposphere | Mass | 1 | kg
Piperidine | Elementary flows/Emission to air/high population density | Mass | 1 | kg
Piperidine | Elementary flows/Emission to soil/agricultural | Mass | 1 | kg
Piperidine | Elementary flows/Emission to soil/unspecified | Mass | 1 | kg
Piperidine | Elementary flows/Emission to air/indoor | Mass | 1 | kg
Piperidine | Elementary flows/Emission to air/low population density | Mass | 1 | kg
Piperidine | Elementary flows/Emission to air/unspecified | Mass | 1 | kg
Piperidine | Elementary flows/Emission to air/low population density, long-term | Mass | 1 | kg
Piperidine | Elementary flows/Emission to water/ocean | Mass | 1 | kg
Piperidine | Elementary flows/Emission to water/unspecified | Mass | 1 | kg
Piperidine, 1,1'-(hexathiodicarbonothioyl)bis- | Elementary flows/Emission to air/lower stratosphere + upper troposphere | Mass | 1 | kg
Piperidine, 1,1'-(hexathiodicarbonothioyl)bis- | Elementary flows/Emission to air/high population density | Mass | 1 | kg
Piperidine, 1,1'-(hexathiodicarbonothioyl)bis- | Elementary flows/Emission to soil/agricultural | Mass | 1 | kg
Piperidine, 1,1'-(hexathiodicarbonothioyl)bis- | Elementary flows/Emission to soil/unspecified | Mass | 1 | kg
Piperidine, 1,1'-(hexathiodicarbonothioyl)bis- | Elementary flows/Emission to air/indoor | Mass | 1 | kg
Piperidine, 1,1'-(hexathiodicarbonothioyl)bis- | Elementary flows/Emission to air/low population density | Mass | 1 | kg
Piperidine, 1,1'-(hexathiodicarbonothioyl)bis- | Elementary flows/Emission to air/unspecified | Mass | 1 | kg
Piperidine, 1,1'-(hexathiodicarbonothioyl)bis- | Elementary flows/Emission to air/low population density, long-term | Mass | 1 | kg
Piperidine, 1,1'-(hexathiodicarbonothioyl)bis- | Elementary flows/Emission to water/ocean | Mass | 1 | kg
Piperidine, 1,1'-(hexathiodicarbonothioyl)bis- | Elementary flows/Emission to water/unspecified | Mass | 1 | kg
Piperonyl butoxide | Elementary flows/Emission to air/lower stratosphere + upper troposphere | Mass | 1 | kg
Piperonyl butoxide | Elementary flows/Emission to water/river, long-term | Mass | 1 | kg
Piperonyl butoxide | Elementary flows/Emission to air/high population density | Mass | 1 | kg
Piperonyl butoxide | Elementary flows/Emission to soil/industrial | Mass | 1 | kg
Piperonyl butoxide | Elementary flows/Emission to water/lake | Mass | 1 | kg
Piperonyl butoxide | Elementary flows/Emission to soil/agricultural | Mass | 1 | kg
Piperonyl butoxide | Elementary flows/Emission to water/fresh water, long-term | Mass | 1 | kg
Piperonyl butoxide | Elementary flows/Emission to soil/unspecified | Mass | 1 | kg
Piperonyl butoxide | Elementary flows/Emission to air/indoor | Mass | 1 | kg
Piperonyl butoxide | Elementary flows/Emission to air/low population density | Mass | 1 | kg
Piperonyl butoxide | Elementary flows/Emission to air/unspecified | Mass | 1 | kg
Piperonyl butoxide | Elementary flows/Emission to water/fresh water | Mass | 1 | kg
Piperonyl butoxide | Elementary flows/Emission to water/fossil- | Mass | 1 | kg
Piperonyl butoxide | Elementary flows/Emission to air/low population density, long-term | Mass | 1 | kg
Piperonyl butoxide | Elementary flows/Emission to water/ocean | Mass | 1 | kg
Piperonyl butoxide | Elementary flows/Emission to water/ground water, long-term | Mass | 1 | kg
Piperonyl butoxide | Elementary flows/Emission to water/river | Mass | 1 | kg
Piperonyl butoxide | Elementary flows/Emission to soil/forestry | Mass | 1 | kg
Piperonyl butoxide | Elementary flows/Emission to water/unspecified | Mass | 1 | kg
Piperonyl butoxide | Elementary flows/Emission to water/ground water | Mass | 1 | kg
Piperonyl butoxide | Emissions to water/groundwater | Mass | 1 | kg
Piperonyl butoxide | Emissions to water/river | Mass | 1 | kg
Piperonyl butoxide | Emissions to soil/Unspecified | Mass | 1 | kg
Piperonyl sulfoxide | Elementary flows/Emission to air/lower stratosphere + upper troposphere | Mass | 1 | kg
Piperonyl sulfoxide | Elementary flows/Emission to water/river, long-term | Mass | 1 | kg
Piperonyl sulfoxide | Elementary flows/Emission to air/high population density | Mass | 1 | kg
Piperonyl sulfoxide | Elementary flows/Emission to soil/industrial | Mass | 1 | kg
Piperonyl sulfoxide | Elementary flows/Emission to water/lake | Mass | 1 | kg
Piperonyl sulfoxide | Elementary flows/Emission to soil/agricultural | Mass | 1 | kg
Piperonyl sulfoxide | Elementary flows/Emission to soil/unspecified | Mass | 1 | kg
Piperonyl sulfoxide | Elementary flows/Emission to air/indoor | Mass | 1 | kg
Piperonyl sulfoxide | Elementary flows/Emission to air/low population density | Mass | 1 | kg
Piperonyl sulfoxide | Elementary flows/Emission to air/unspecified | Mass | 1 | kg
Piperonyl sulfoxide | Elementary flows/Emission to air/low population density, long-term | Mass | 1 | kg
Piperonyl sulfoxide | Elementary flows/Emission to water/ocean | Mass | 1 | kg
Piperonyl sulfoxide | Elementary flows/Emission to water/ground water, long-term | Mass | 1 | kg
Piperonyl sulfoxide | Elementary flows/Emission to water/river | Mass | 1 | kg
Piperonyl sulfoxide | Elementary flows/Emission to soil/forestry | Mass | 1 | kg
Piperonyl sulfoxide | Elementary flows/Emission to water/unspecified | Mass | 1 | kg
Piperonyl sulfoxide | Elementary flows/Emission to water/ground water | Mass | 1 | kg
Piperophos | Elementary flows/Emission to air/lower stratosphere + upper troposphere | Mass | 1 | kg
Piperophos | Elementary flows/Emission to air/high population density | Mass | 1 | kg
Piperophos | Elementary flows/Emission to soil/industrial | Mass | 1 | kg
Piperophos | Elementary flows/Emission to soil/agricultural | Mass | 1 | kg
PIPEROPHOS | Elementary flows/Emission to soil/unspecified | Mass | 1 | kg
Piperophos | Elementary flows/Emission to air/indoor | Mass | 1 | kg
Piperophos | Elementary flows/Emission to air/low population density | Mass | 1 | kg
Piperophos | Elementary flows/Emission to air/unspecified | Mass | 1 | kg
Piperophos | Elementary flows/Emission to air/low population density, long-term | Mass | 1 | kg
Piperophos | Elementary flows/Emission to water/ocean | Mass | 1 | kg
Piperophos | Elementary flows/Emission to water/ground water, long-term | Mass | 1 | kg
Piperophos | Elementary flows/Emission to water/river | Mass | 1 | kg
Piperophos | Elementary flows/Emission to soil/forestry | Mass | 1 | kg
Piperophos | Elementary flows/Emission to water/unspecified | Mass | 1 | kg
Pirimicarb | Elementary flows/Emission to air/lower stratosphere + upper troposphere | Mass | 1 | kg
Pirimicarb | Elementary flows/Emission to water/river, long-term | Mass | 1 | kg
Pirimicarb | Elementary flows/Emission to air/high population density | Mass | 1 | kg
Pirimicarb | Elementary flows/Emission to soil/industrial | Mass | 1 | kg
Pirimicarb | Elementary flows/Emission to water/lake | Mass | 1 | kg
Pirimicarb | Elementary flows/Emission to soil/agricultural | Mass | 1 | kg
Pirimicarb | Elementary flows/Emission to water/fresh water, long-term | Mass | 1 | kg
Pirimicarb | Elementary flows/Emission to soil/unspecified | Mass | 1 | kg
Pirimicarb | Elementary flows/Emission to air/indoor | Mass | 1 | kg
Pirimicarb | Elementary flows/Emission to air/low population density | Mass | 1 | kg
Pirimicarb | Elementary flows/Emission to air/unspecified | Mass | 1 | kg
Pirimicarb | Elementary flows/Emission to water/fresh water | Mass | 1 | kg
Pirimicarb | Elementary flows/Emission to water/fossil- | Mass | 1 | kg
Pirimicarb | Elementary flows/Emission to air/low population density, long-term | Mass | 1 | kg
Pirimicarb | Elementary flows/Emission to water/ocean | Mass | 1 | kg
Pirimicarb | Elementary flows/Emission to water/ground water, long-term | Mass | 1 | kg
Pirimicarb | Elementary flows/Emission to water/river | Mass | 1 | kg
Pirimicarb | Elementary flows/Emission to soil/forestry | Mass | 1 | kg
Pirimicarb | Elementary flows/Emission to water/unspecified | Mass | 1 | kg
Pirimicarb | Elementary flows/Emission to water/ground water | Mass | 1 | kg
Pirimicarb | Emissions to water/river | Mass | 1 | kg
Pirimicarb | Emissions to water/groundwater | Mass | 1 | kg
Pirimicarb | Emissions to soil/Unspecified | Mass | 1 | kg
Pirimiphos methyl | Elementary flows/Emission to air/indoor | Mass | 1 | kg
Pirimiphos-ethyl | Elementary flows/Emission to soil/unspecified | Mass | 1 | kg
Pirimiphos-ethyl | Elementary flows/Emission to water/unspecified | Mass | 1 | kg
Pirimiphos-methyl | Elementary flows/Emission to air/lower stratosphere + upper troposphere | Mass | 1 | kg
Pirimiphos-methyl | Elementary flows/Emission to water/river, long-term | Mass | 1 | kg
Pirimiphos-methyl | Elementary flows/Emission to air/high population density | Mass | 1 | kg
Pirimiphos-methyl | Elementary flows/Emission to soil/industrial | Mass | 1 | kg
Pirimiphos-methyl | Elementary flows/Emission to water/lake | Mass | 1 | kg
Pirimiphos-methyl | Elementary flows/Emission to soil/agricultural | Mass | 1 | kg
Pirimiphos-methyl | Elementary flows/Emission to water/fresh water, long-term | Mass | 1 | kg
Pirimiphos-methyl | Elementary flows/Emission to soil/unspecified | Mass | 1 | kg
Pirimiphos-methyl | Elementary flows/Emission to air/low population density | Mass | 1 | kg
Pirimiphos-methyl | Elementary flows/Emission to air/unspecified | Mass | 1 | kg
Pirimiphos-methyl | Elementary flows/Emission to water/fresh water | Mass | 1 | kg
Pirimiphos-methyl | Elementary flows/Emission to water/fossil- | Mass | 1 | kg
Pirimiphos-methyl | Elementary flows/Emission to air/low population density, long-term | Mass | 1 | kg
Pirimiphos-methyl | Elementary flows/Emission to water/ocean | Mass | 1 | kg
Pirimiphos-methyl | Elementary flows/Emission to water/ground water, long-term | Mass | 1 | kg
Pirimiphos-methyl | Elementary flows/Emission to water/river | Mass | 1 | kg
Pirimiphos-methyl | Elementary flows/Emission to soil/forestry | Mass | 1 | kg
Pirimiphos-methyl | Elementary flows/Emission to water/unspecified | Mass | 1 | kg
Pirimiphos-methyl | Elementary flows/Emission to water/ground water | Mass | 1 | kg
Piroxicam | Elementary flows/Emission to air/lower stratosphere + upper troposphere | Mass | 1 | kg
Piroxicam | Elementary flows/Emission to air/high population density | Mass | 1 | kg
Piroxicam | Elementary flows/Emission to soil/agricultural | Mass | 1 | kg
Piroxicam | Elementary flows/Emission to soil/unspecified | Mass | 1 | kg
Piroxicam | Elementary flows/Emission to air/indoor | Mass | 1 | kg
Piroxicam | Elementary flows/Emission to air/low population density | Mass | 1 | kg
Piroxicam | Elementary flows/Emission to air/unspecified | Mass | 1 | kg
Piroxicam | Elementary flows/Emission to air/low population density, long-term | Mass | 1 | kg
Piroxicam | Elementary flows/Emission to water/ocean | Mass | 1 | kg
Piroxicam | Elementary flows/Emission to water/unspecified | Mass | 1 | kg
Pit gas | Elementary flows/Resource/in ground | Mass | 1 | kg
Pit gas | Elementary flows/Resource/in ground | Normal Volume | 1 | m3
Pit Methane (in MJ) | Elementary flows/Resource/in ground | Net calorific value | 1 | MJ
Pit steam | Elementary flows/Emission to air/unspecified | Mass | 1 | kg
Pivalolactone | Elementary flows/Emission to air/lower stratosphere + upper troposphere | Mass | 1 | kg
Pivalolactone | Elementary flows/Emission to water/river, long-term | Mass | 1 | kg
Pivalolactone | Elementary flows/Emission to air/high population density | Mass | 1 | kg
Pivalolactone | Elementary flows/Emission to soil/industrial | Mass | 1 | kg
Pivalolactone | Elementary flows/Emission to water/lake | Mass | 1 | kg
Pivalolactone | Elementary flows/Emission to soil/agricultural | Mass | 1 | kg
Pivalolactone | Elementary flows/Emission to soil/unspecified | Mass | 1 | kg
Pivalolactone | Elementary flows/Emission to air/indoor | Mass | 1 | kg
Pivalolactone | Elementary flows/Emission to air/low population density | Mass | 1 | kg
Pivalolactone | Elementary flows/Emission to air/unspecified | Mass | 1 | kg
Pivalolactone | Elementary flows/Emission to air/low population density, long-term | Mass | 1 | kg
Pivalolactone | Elementary flows/Emission to water/ocean | Mass | 1 | kg
Pivalolactone | Elementary flows/Emission to water/ground water, long-term | Mass | 1 | kg
Pivalolactone | Elementary flows/Emission to water/river | Mass | 1 | kg
Pivalolactone | Elementary flows/Emission to soil/forestry | Mass | 1 | kg
Pivalolactone | Elementary flows/Emission to water/unspecified | Mass | 1 | kg
Pivalolactone | Elementary flows/Emission to water/ground water | Mass | 1 | kg
Plant based products other than fodder | Elementary flows/Resource/biotic | Mass | 1 | kg
planting, broadacre crop, soil clay content greater than 20%/AU U | Agricultural | Area | 1 | m2
planting, broadacre crop, soil clay content 0 to 10%/AU U | Agricultural | Area | 1 | m2
planting, broadacre crop, soil clay content 10 to 20%/AU U | Agricultural | Area | 1 | m2
planting, cotton/AU U | Agricultural | Area | 1 | m2
plaster, at plant/AU U | Construction/Coverings | Mass | 1 | kg
plasterboard 10 mm, at regional store/AU U | Construction/Coverings | Area | 1 | m2
plasterboard, 10mm, at plant/AU U | Construction/Coverings | Area | 1 | m2
plastic bag, banana bunch cover/AU U | Agricultural/Operations/Infrastructure | Number of items | 1 | Item(s)
plastic mulch, 25micron, at plant /AU U | Agricultural/Operations/Infrastructure | Area | 1 | m2
Plastic waste | Elementary flows/Waste/ecopoints 97, CH | Mass | 1 | kg
Plastic waste | Elementary flows/Waste/unspecified | Mass | 1 | kg
Platin, resource correction | Elementary flows/Resource/unspecified | Mass | 1 | kg
Platinum | Elementary flows/Resource/unspecified | Mass | 1 | kg
Platinum | Elementary flows/Emission to air/lower stratosphere + upper troposphere | Mass | 1 | kg
Platinum | Elementary flows/Emission to air/high population density | Mass | 1 | kg
Platinum | Elementary flows/Emission to air/low population density | Mass | 1 | kg
Platinum | Elementary flows/Emission to air/unspecified | Mass | 1 | kg
Platinum | Elementary flows/Resource/in ground | Mass | 1 | kg
Platinum | Elementary flows/Emission to air/low population density, long-term | Mass | 1 | kg
Platinum | Emissions to air/Unspecified | Mass | 1 | kg
Platinum, Pt 2.5E-4%, Pd 7.3E-4%, Rh 2.0E-5%, Ni 2.3E+0%, Cu 3.2E+0% in ore | Elementary flows/Resource/unspecified | Mass | 1 | kg
Platinum, Pt 2.5E-4%, Pd 7.3E-4%, Rh 2.0E-5%, Ni 2.3E+0%, Cu 3.2E+0% in ore | Elementary flows/Resource/in ground | Mass | 1 | kg
Platinum, Pt 4.7E-7%, in mixed ore | Elementary flows/Resource/unspecified | Mass | 1 | kg
Platinum, Pt 4.7E-7%, in mixed ore | Elementary flows/Resource/in ground | Mass | 1 | kg
Platinum, Pt 4.8E-4%, Pd 2.0E-4%, Rh 2.4E-5%, Ni 3.7E-2%, Cu 5.2E-2% in ore | Elementary flows/Resource/unspecified | Mass | 1 | kg
Platinum, Pt 4.8E-4%, Pd 2.0E-4%, Rh 2.4E-5%, Ni 3.7E-2%, Cu 5.2E-2% in ore | Elementary flows/Resource/in ground | Mass | 1 | kg
Plutonium | Elementary flows/Emission to soil/industrial | Radioactivity | 1 | kBq
Plutonium-238 | Elementary flows/Emission to air/lower stratosphere + upper troposphere | Radioactivity | 1 | kBq
Plutonium-238 | Elementary flows/Emission to air/high population density | Radioactivity | 1 | kBq
Plutonium-238 | Elementary flows/Emission to air/low population density | Radioactivity | 1 | kBq
Plutonium-238 | Elementary flows/Emission to air/unspecified | Radioactivity | 1 | kBq
Plutonium-238 | Elementary flows/Emission to water/fresh water | Radioactivity | 1 | kBq
Plutonium-238 | Elementary flows/Emission to air/low population density, long-term | Radioactivity | 1 | kBq
Plutonium-238 | Elementary flows/Emission to water/unspecified | Radioactivity | 1 | kBq
Plutonium-239 | Elementary flows/Emission to air/unspecified | Radioactivity | 1 | kBq
Plutonium-239 | Elementary flows/Emission to water/ocean | Radioactivity | 1 | kBq
Plutonium-239 | Elementary flows/Emission to water/unspecified | Radioactivity | 1 | kBq
Plutonium-241 | Elementary flows/Emission to air/lower stratosphere + upper troposphere | Radioactivity | 1 | kBq
Plutonium-241 | Elementary flows/Emission to water/river, long-term | Radioactivity | 1 | kBq
Plutonium-241 | Elementary flows/Emission to air/high population density | Radioactivity | 1 | kBq
Plutonium-241 | Elementary flows/Emission to water/lake | Radioactivity | 1 | kBq
Plutonium-241 | Elementary flows/Emission to air/low population density | Radioactivity | 1 | kBq
Plutonium-241 | Elementary flows/Emission to air/unspecified | Radioactivity | 1 | kBq
Plutonium-241 | Elementary flows/Emission to water/fresh water | Radioactivity | 1 | kBq
Plutonium-241 | Elementary flows/Emission to water/fossil- | Radioactivity | 1 | kBq
Plutonium-241 | Elementary flows/Emission to water/surface water | Radioactivity | 1 | kBq
Plutonium-241 | Elementary flows/Emission to air/low population density, long-term | Radioactivity | 1 | kBq
Plutonium-241 | Elementary flows/Emission to water/ocean | Radioactivity | 1 | kBq
Plutonium-241 | Elementary flows/Emission to water/ground water, long-term | Radioactivity | 1 | kBq
Plutonium-241 | Elementary flows/Emission to water/river | Radioactivity | 1 | kBq
Plutonium-241 | Elementary flows/Emission to water/unspecified | Radioactivity | 1 | kBq
Plutonium-241 | Elementary flows/Emission to water/ground water | Radioactivity | 1 | kBq
Plutonium-alpha | Elementary flows/Emission to air/lower stratosphere + upper troposphere | Radioactivity | 1 | kBq
Plutonium-alpha | Elementary flows/Emission to water/river, long-term | Radioactivity | 1 | kBq
Plutonium-alpha | Elementary flows/Emission to air/high population density | Radioactivity | 1 | kBq
Plutonium-alpha | Elementary flows/Emission to water/lake | Radioactivity | 1 | kBq
Plutonium-alpha | Elementary flows/Emission to soil/unspecified | Radioactivity | 1 | kBq
Plutonium-alpha | Elementary flows/Emission to air/low population density | Radioactivity | 1 | kBq
Plutonium-alpha | Elementary flows/Emission to air/unspecified | Radioactivity | 1 | kBq
Plutonium-alpha | Elementary flows/Emission to water/fresh water | Radioactivity | 1 | kBq
Plutonium-alpha | Elementary flows/Emission to water/fossil- | Radioactivity | 1 | kBq
Plutonium-alpha | Elementary flows/Emission to water/surface water | Radioactivity | 1 | kBq
Plutonium-alpha | Elementary flows/Emission to air/low population density, long-term | Radioactivity | 1 | kBq
Plutonium-alpha | Elementary flows/Emission to water/ocean | Radioactivity | 1 | kBq
Plutonium-alpha | Elementary flows/Emission to water/ground water, long-term | Radioactivity | 1 | kBq
Plutonium-alpha | Elementary flows/Emission to water/river | Radioactivity | 1 | kBq
Plutonium-alpha | Elementary flows/Emission to water/unspecified | Radioactivity | 1 | kBq
Plutonium-alpha | Elementary flows/Emission to water/ground water | Radioactivity | 1 | kBq
Polonium | Elementary flows/Resource/unspecified | Mass | 1 | kg
Polonium-210 | Elementary flows/Emission to air/lower stratosphere + upper troposphere | Radioactivity | 1 | kBq
Polonium-210 | Elementary flows/Emission to water/river, long-term | Radioactivity | 1 | kBq
Polonium-210 | Elementary flows/Emission to air/high population density | Radioactivity | 1 | kBq
Polonium-210 | Elementary flows/Emission to water/lake | Radioactivity | 1 | kBq
Polonium-210 | Elementary flows/Emission to air/low population density | Radioactivity | 1 | kBq
Polonium-210 | Elementary flows/Emission to air/unspecified | Radioactivity | 1 | kBq
Polonium-210 | Elementary flows/Emission to water/fresh water | Radioactivity | 1 | kBq
Polonium-210 | Elementary flows/Emission to water/fossil- | Radioactivity | 1 | kBq
Polonium-210 | Elementary flows/Emission to water/surface water | Radioactivity | 1 | kBq
Polonium-210 | Elementary flows/Emission to air/low population density, long-term | Radioactivity | 1 | kBq
Polonium-210 | Elementary flows/Emission to water/ocean | Radioactivity | 1 | kBq
Polonium-210 | Elementary flows/Emission to water/ground water, long-term | Radioactivity | 1 | kBq
Polonium-210 | Elementary flows/Emission to water/river | Radioactivity | 1 | kBq
Polonium-210 | Elementary flows/Emission to water/unspecified | Radioactivity | 1 | kBq
Polonium-210 | Elementary flows/Emission to water/ground water | Radioactivity | 1 | kBq
Polybrominated biphenyls | Elementary flows/Emission to air/unspecified | Mass | 1 | kg
Polychlorinated biphenyl, PCB-1016 | Elementary flows/Emission to air/lower stratosphere + upper troposphere | Mass | 1 | kg
Polychlorinated biphenyl, PCB-1016 | Elementary flows/Emission to water/river, long-term | Mass | 1 | kg
Polychlorinated biphenyl, PCB-1016 | Elementary flows/Emission to air/high population density | Mass | 1 | kg
Polychlorinated biphenyl, PCB-1016 | Elementary flows/Emission to soil/industrial | Mass | 1 | kg
Polychlorinated biphenyl, PCB-1016 | Elementary flows/Emission to water/lake | Mass | 1 | kg
Polychlorinated biphenyl, PCB-1016 | Elementary flows/Emission to soil/agricultural | Mass | 1 | kg
Polychlorinated biphenyl, PCB-1016 | Elementary flows/Emission to soil/unspecified | Mass | 1 | kg
Polychlorinated biphenyl, PCB-1016 | Elementary flows/Emission to air/indoor | Mass | 1 | kg
Polychlorinated biphenyl, PCB-1016 | Elementary flows/Emission to air/low population density | Mass | 1 | kg
Polychlorinated biphenyl, PCB-1016 | Elementary flows/Emission to air/unspecified | Mass | 1 | kg
Polychlorinated biphenyl, PCB-1016 | Elementary flows/Emission to air/low population density, long-term | Mass | 1 | kg
Polychlorinated biphenyl, PCB-1016 | Elementary flows/Emission to water/ocean | Mass | 1 | kg
Polychlorinated biphenyl, PCB-1016 | Elementary flows/Emission to water/ground water, long-term | Mass | 1 | kg
Polychlorinated biphenyl, PCB-1016 | Elementary flows/Emission to water/river | Mass | 1 | kg
Polychlorinated biphenyl, PCB-1016 | Elementary flows/Emission to soil/forestry | Mass | 1 | kg
Polychlorinated biphenyl, PCB-1016 | Elementary flows/Emission to water/unspecified | Mass | 1 | kg
Polychlorinated biphenyl, PCB-1016 | Elementary flows/Emission to water/ground water | Mass | 1 | kg
Polychlorinated biphenyl, PCB-1254 | Elementary flows/Emission to air/lower stratosphere + upper troposphere | Mass | 1 | kg
Polychlorinated biphenyl, PCB-1254 | Elementary flows/Emission to water/river, long-term | Mass | 1 | kg
Polychlorinated biphenyl, PCB-1254 | Elementary flows/Emission to air/high population density | Mass | 1 | kg
Polychlorinated biphenyl, PCB-1254 | Elementary flows/Emission to soil/industrial | Mass | 1 | kg
Polychlorinated biphenyl, PCB-1254 | Elementary flows/Emission to water/lake | Mass | 1 | kg
Polychlorinated biphenyl, PCB-1254 | Elementary flows/Emission to soil/agricultural | Mass | 1 | kg
Polychlorinated biphenyl, PCB-1254 | Elementary flows/Emission to soil/unspecified | Mass | 1 | kg
Polychlorinated biphenyl, PCB-1254 | Elementary flows/Emission to air/indoor | Mass | 1 | kg
Polychlorinated biphenyl, PCB-1254 | Elementary flows/Emission to air/low population density | Mass | 1 | kg
Polychlorinated biphenyl, PCB-1254 | Elementary flows/Emission to air/unspecified | Mass | 1 | kg
Polychlorinated biphenyl, PCB-1254 | Elementary flows/Emission to air/low population density, long-term | Mass | 1 | kg
Polychlorinated biphenyl, PCB-1254 | Elementary flows/Emission to water/ocean | Mass | 1 | kg
Polychlorinated biphenyl, PCB-1254 | Elementary flows/Emission to water/ground water, long-term | Mass | 1 | kg
Polychlorinated biphenyl, PCB-1254 | Elementary flows/Emission to water/river | Mass | 1 | kg
Polychlorinated biphenyl, PCB-1254 | Elementary flows/Emission to soil/forestry | Mass | 1 | kg
Polychlorinated biphenyl, PCB-1254 | Elementary flows/Emission to water/unspecified | Mass | 1 | kg
Polychlorinated biphenyl, PCB-1254 | Elementary flows/Emission to water/ground water | Mass | 1 | kg
Polychlorinated biphenyl, PCB-1260 | Elementary flows/Emission to air/lower stratosphere + upper troposphere | Mass | 1 | kg
Polychlorinated biphenyl, PCB-1260 | Elementary flows/Emission to water/river, long-term | Mass | 1 | kg
Polychlorinated biphenyl, PCB-1260 | Elementary flows/Emission to air/high population density | Mass | 1 | kg
Polychlorinated biphenyl, PCB-1260 | Elementary flows/Emission to soil/industrial | Mass | 1 | kg
Polychlorinated biphenyl, PCB-1260 | Elementary flows/Emission to water/lake | Mass | 1 | kg
Polychlorinated biphenyl, PCB-1260 | Elementary flows/Emission to soil/agricultural | Mass | 1 | kg
Polychlorinated biphenyl, PCB-1260 | Elementary flows/Emission to soil/unspecified | Mass | 1 | kg
Polychlorinated biphenyl, PCB-1260 | Elementary flows/Emission to air/indoor | Mass | 1 | kg
Polychlorinated biphenyl, PCB-1260 | Elementary flows/Emission to air/low population density | Mass | 1 | kg
Polychlorinated biphenyl, PCB-1260 | Elementary flows/Emission to air/unspecified | Mass | 1 | kg
Polychlorinated biphenyl, PCB-1260 | Elementary flows/Emission to air/low population density, long-term | Mass | 1 | kg
Polychlorinated biphenyl, PCB-1260 | Elementary flows/Emission to water/ocean | Mass | 1 | kg
Polychlorinated biphenyl, PCB-1260 | Elementary flows/Emission to water/ground water, long-term | Mass | 1 | kg
Polychlorinated biphenyl, PCB-1260 | Elementary flows/Emission to water/river | Mass | 1 | kg
Polychlorinated biphenyl, PCB-1260 | Elementary flows/Emission to soil/forestry | Mass | 1 | kg
Polychlorinated biphenyl, PCB-1260 | Elementary flows/Emission to water/unspecified | Mass | 1 | kg
Polychlorinated biphenyl, PCB-1260 | Elementary flows/Emission to water/ground water | Mass | 1 | kg
Polychlorinated biphenyls | Elementary flows/Emission to air/lower stratosphere + upper troposphere | Mass | 1 | kg
Polychlorinated biphenyls | Elementary flows/Emission to water/river, long-term | Mass | 1 | kg
Polychlorinated biphenyls | Elementary flows/Emission to air/high population density | Mass | 1 | kg
Polychlorinated biphenyls | Elementary flows/Emission to soil/industrial | Mass | 1 | kg
Polychlorinated biphenyls | Elementary flows/Emission to water/lake | Mass | 1 | kg
Polychlorinated biphenyls | Elementary flows/Emission to soil/agricultural | Mass | 1 | kg
Polychlorinated biphenyls | Elementary flows/Emission to water/fresh water, long-term | Mass | 1 | kg
Polychlorinated biphenyls | Elementary flows/Emission to soil/unspecified | Mass | 1 | kg
Polychlorinated biphenyls | Elementary flows/Emission to air/indoor | Mass | 1 | kg
Polychlorinated biphenyls | Elementary flows/Emission to air/low population density | Mass | 1 | kg
Polychlorinated biphenyls | Elementary flows/Emission to air/unspecified | Mass | 1 | kg
Polychlorinated biphenyls | Elementary flows/Emission to water/fresh water | Mass | 1 | kg
Polychlorinated biphenyls | Elementary flows/Emission to water/fossil- | Mass | 1 | kg
Polychlorinated biphenyls | Elementary flows/Emission to air/low population density, long-term | Mass | 1 | kg
Polychlorinated biphenyls | Elementary flows/Emission to water/ocean | Mass | 1 | kg
Polychlorinated biphenyls | Elementary flows/Emission to water/ground water, long-term | Mass | 1 | kg
Polychlorinated biphenyls | Elementary flows/Emission to water/river | Mass | 1 | kg
Polychlorinated biphenyls | Elementary flows/Emission to soil/forestry | Mass | 1 | kg
Polychlorinated biphenyls | Elementary flows/Emission to water/unspecified | Mass | 1 | kg
Polychlorinated biphenyls | Elementary flows/Emission to water/ground water | Mass | 1 | kg
Polychlorinated dioxins and furans | Emissions to air/low. pop. | Mass | 1 | kg
Polychlorinated dioxins and furans | Emissions to air/Unspecified | Mass | 1 | kg
Polychlorinated dioxins and furans | Emissions to air/Unspecified | Mass | 1 | kg
Polycyclic Aromatic Hydrocarbons (5-Methyl chrysene) | Emissions to air/low. pop. | Mass | 1 | kg
Polycyclic organic matter, as 15-PAH | Elementary flows/Emission to air/unspecified | Mass | 1 | kg
Polycyclic organic matter, as 7-PAH | Elementary flows/Emission to air/unspecified | Mass | 1 | kg
Polycyclic organic matter, unspecified | Elementary flows/Emission to air/unspecified | Mass | 1 | kg
Polyethylene waste | Elementary flows/Waste/ecopoints 97, CH | Mass | 1 | kg
Polyethylene waste | Elementary flows/Waste/unspecified | Mass | 1 | kg
Polyethylene, HDPE, granulate, at plant/RER U/AusSD U/Link U | Materials/fuels | Mass | 1 | kg
Polyethylene, LDPE, granulate, at plant/RER U/AusSD U/Link U | Materials/fuels | Mass | 1 | kg
polypropylene, PP, at factory gate/AU U | Plastics/Thermoplasts | Mass | 1 | kg
Polystyrene waste | Elementary flows/Waste/ecopoints 97, CH | Mass | 1 | kg
Polystyrene waste | Elementary flows/Waste/unspecified | Mass | 1 | kg
Polyurethane, flexible foam, at plant/RER U/AusSD U | Materials/fuels | Mass | 1 | kg
Polyvinyl chloride waste | Elementary flows/Waste/ecopoints 97, CH | Mass | 1 | kg
Polyvinyl chloride waste | Elementary flows/Waste/unspecified | Mass | 1 | kg
Polyvinylchloride, at regional storage/RER U/AusSD U | Materials/fuels | Mass | 1 | kg
Polyvinylidenchloride, granulate, at plant/RER U/AusSD U | Materials/fuels | Mass | 1 | kg
Port facilities/RER/I U/AusSD U | Materials/fuels | Number of items | 1 | Item(s)
Potashsalt, crude | Elementary flows/Resource/unspecified | Mass | 1 | kg
Potassium | Elementary flows/Resource/unspecified | Mass | 1 | kg
Potassium | Elementary flows/Emission to air/lower stratosphere + upper troposphere | Mass | 1 | kg
Potassium | Elementary flows/Emission to air/high population density | Mass | 1 | kg
Potassium | Elementary flows/Emission to soil/industrial | Mass | 1 | kg
Potassium | Elementary flows/Emission to soil/agricultural | Mass | 1 | kg
Potassium | Elementary flows/Emission to water/fresh water, long-term | Mass | 1 | kg
Potassium | Elementary flows/Emission to soil/unspecified | Mass | 1 | kg
Potassium | Elementary flows/Emission to air/low population density | Mass | 1 | kg
Potassium | Elementary flows/Emission to air/unspecified | Mass | 1 | kg
Potassium | Elementary flows/Emission to water/fresh water | Mass | 1 | kg
Potassium | Elementary flows/Resource/in ground | Mass | 1 | kg
Potassium | Elementary flows/Emission to air/low population density, long-term | Mass | 1 | kg
Potassium | Elementary flows/Emission to water/ocean | Mass | 1 | kg
Potassium | Elementary flows/Emission to water/ground water, long-term | Mass | 1 | kg
Potassium | Elementary flows/Emission to water/river | Mass | 1 | kg
Potassium | Elementary flows/Emission to soil/forestry | Mass | 1 | kg
Potassium | Elementary flows/Emission to water/unspecified | Mass | 1 | kg
Potassium | Elementary flows/Emission to water/ground water | Mass | 1 | kg
Potassium bicarbonate | Elementary flows/Emission to soil/agricultural | Mass | 1 | kg
Potassium bicarbonate | Elementary flows/Emission to air/unspecified | Mass | 1 | kg
Potassium bicarbonate | Elementary flows/Emission to water/unspecified | Mass | 1 | kg
Potassium bis(2-hydroxyethyl)dithiocarbamate | Elementary flows/Emission to air/lower stratosphere + upper troposphere | Mass | 1 | kg
Potassium bis(2-hydroxyethyl)dithiocarbamate | Elementary flows/Emission to air/high population density | Mass | 1 | kg
Potassium bis(2-hydroxyethyl)dithiocarbamate | Elementary flows/Emission to soil/industrial | Mass | 1 | kg
Potassium bis(2-hydroxyethyl)dithiocarbamate | Elementary flows/Emission to soil/agricultural | Mass | 1 | kg
Potassium bis(2-hydroxyethyl)dithiocarbamate | Elementary flows/Emission to soil/unspecified | Mass | 1 | kg
Potassium bis(2-hydroxyethyl)dithiocarbamate | Elementary flows/Emission to air/indoor | Mass | 1 | kg
Potassium bis(2-hydroxyethyl)dithiocarbamate | Elementary flows/Emission to air/low population density | Mass | 1 | kg
Potassium bis(2-hydroxyethyl)dithiocarbamate | Elementary flows/Emission to air/unspecified | Mass | 1 | kg
Potassium bis(2-hydroxyethyl)dithiocarbamate | Elementary flows/Emission to air/low population density, long-term | Mass | 1 | kg
Potassium bis(2-hydroxyethyl)dithiocarbamate | Elementary flows/Emission to water/ocean | Mass | 1 | kg
Potassium bis(2-hydroxyethyl)dithiocarbamate | Elementary flows/Emission to water/ground water, long-term | Mass | 1 | kg
Potassium bis(2-hydroxyethyl)dithiocarbamate | Elementary flows/Emission to water/river | Mass | 1 | kg
Potassium bis(2-hydroxyethyl)dithiocarbamate | Elementary flows/Emission to soil/forestry | Mass | 1 | kg
Potassium bis(2-hydroxyethyl)dithiocarbamate | Elementary flows/Emission to water/unspecified | Mass | 1 | kg
Potassium bromate | Elementary flows/Emission to air/low population density | Mass | 1 | kg
Potassium bromate | Elementary flows/Emission to air/unspecified | Mass | 1 | kg
Potassium chloride | Elementary flows/Resource/unspecified | Mass | 1 | kg
Potassium chloride | Elementary flows/Emission to air/lower stratosphere + upper troposphere | Mass | 1 | kg
Potassium chloride | Elementary flows/Emission to air/high population density | Mass | 1 | kg
Potassium chloride | Elementary flows/Resource/in water | Mass | 1 | kg
Potassium chloride | Elementary flows/Emission to air/low population density | Mass | 1 | kg
Potassium chloride | Elementary flows/Emission to air/unspecified | Mass | 1 | kg
Potassium chloride | Elementary flows/Resource/in ground | Mass | 1 | kg
Potassium chloride | Elementary flows/Emission to air/low population density, long-term | Mass | 1 | kg
potassium chloride, at regional storehouse/RER U/adapted/AU U | Chemicals/Fertilisers (inorganic) | Mass | 1 | kg
Potassium dimethyldithiocarbamate | Elementary flows/Emission to air/lower stratosphere + upper troposphere | Mass | 1 | kg
Potassium dimethyldithiocarbamate | Elementary flows/Emission to water/river, long-term | Mass | 1 | kg
Potassium dimethyldithiocarbamate | Elementary flows/Emission to air/high population density | Mass | 1 | kg
Potassium dimethyldithiocarbamate | Elementary flows/Emission to soil/industrial | Mass | 1 | kg
Potassium dimethyldithiocarbamate | Elementary flows/Emission to water/lake | Mass | 1 | kg
Potassium dimethyldithiocarbamate | Elementary flows/Emission to soil/agricultural | Mass | 1 | kg
Potassium dimethyldithiocarbamate | Elementary flows/Emission to soil/unspecified | Mass | 1 | kg
Potassium dimethyldithiocarbamate | Elementary flows/Emission to air/indoor | Mass | 1 | kg
Potassium dimethyldithiocarbamate | Elementary flows/Emission to air/low population density | Mass | 1 | kg
Potassium dimethyldithiocarbamate | Elementary flows/Emission to air/unspecified | Mass | 1 | kg
Potassium dimethyldithiocarbamate | Elementary flows/Emission to air/low population density, long-term | Mass | 1 | kg
Potassium dimethyldithiocarbamate | Elementary flows/Emission to water/ocean | Mass | 1 | kg
Potassium dimethyldithiocarbamate | Elementary flows/Emission to water/ground water, long-term | Mass | 1 | kg
Potassium dimethyldithiocarbamate | Elementary flows/Emission to water/river | Mass | 1 | kg
Potassium dimethyldithiocarbamate | Elementary flows/Emission to soil/forestry | Mass | 1 | kg
Potassium dimethyldithiocarbamate | Elementary flows/Emission to water/unspecified | Mass | 1 | kg
Potassium ethylxanthate | Elementary flows/Emission to air/lower stratosphere + upper troposphere | Mass | 1 | kg
Potassium ethylxanthate | Elementary flows/Emission to air/high population density | Mass | 1 | kg
Potassium ethylxanthate | Elementary flows/Emission to soil/industrial | Mass | 1 | kg
Potassium ethylxanthate | Elementary flows/Emission to soil/agricultural | Mass | 1 | kg
Potassium ethylxanthate | Elementary flows/Emission to soil/unspecified | Mass | 1 | kg
Potassium ethylxanthate | Elementary flows/Emission to air/indoor | Mass | 1 | kg
Potassium ethylxanthate | Elementary flows/Emission to air/low population density | Mass | 1 | kg
Potassium ethylxanthate | Elementary flows/Emission to air/unspecified | Mass | 1 | kg
Potassium ethylxanthate | Elementary flows/Emission to air/low population density, long-term | Mass | 1 | kg
Potassium ethylxanthate | Elementary flows/Emission to water/ocean | Mass | 1 | kg
Potassium ethylxanthate | Elementary flows/Emission to water/ground water, long-term | Mass | 1 | kg
Potassium ethylxanthate | Elementary flows/Emission to water/river | Mass | 1 | kg
Potassium ethylxanthate | Elementary flows/Emission to soil/forestry | Mass | 1 | kg
Potassium ethylxanthate | Elementary flows/Emission to water/unspecified | Mass | 1 | kg
Potassium hydroxide | Elementary flows/Emission to air/lower stratosphere + upper troposphere | Mass | 1 | kg
Potassium hydroxide | Elementary flows/Emission to air/high population density | Mass | 1 | kg
Potassium hydroxide | Elementary flows/Emission to air/low population density | Mass | 1 | kg
Potassium hydroxide | Elementary flows/Emission to air/unspecified | Mass | 1 | kg
Potassium hydroxide | Elementary flows/Emission to air/low population density, long-term | Mass | 1 | kg
Potassium N-methyldithiocarbamate | Elementary flows/Emission to air/lower stratosphere + upper troposphere | Mass | 1 | kg
Potassium N-methyldithiocarbamate | Elementary flows/Emission to water/river, long-term | Mass | 1 | kg
Potassium N-methyldithiocarbamate | Elementary flows/Emission to air/high population density | Mass | 1 | kg
Potassium N-methyldithiocarbamate | Elementary flows/Emission to soil/industrial | Mass | 1 | kg
Potassium N-methyldithiocarbamate | Elementary flows/Emission to water/lake | Mass | 1 | kg
Potassium N-methyldithiocarbamate | Elementary flows/Emission to soil/agricultural | Mass | 1 | kg
Potassium N-methyldithiocarbamate | Elementary flows/Emission to soil/unspecified | Mass | 1 | kg
Potassium N-methyldithiocarbamate | Elementary flows/Emission to air/indoor | Mass | 1 | kg
Potassium N-methyldithiocarbamate | Elementary flows/Emission to air/low population density | Mass | 1 | kg
Potassium N-methyldithiocarbamate | Elementary flows/Emission to air/unspecified | Mass | 1 | kg
Potassium N-methyldithiocarbamate | Elementary flows/Emission to air/low population density, long-term | Mass | 1 | kg
Potassium N-methyldithiocarbamate | Elementary flows/Emission to water/ocean | Mass | 1 | kg
Potassium N-methyldithiocarbamate | Elementary flows/Emission to water/ground water, long-term | Mass | 1 | kg
Potassium N-methyldithiocarbamate | Elementary flows/Emission to water/river | Mass | 1 | kg
Potassium N-methyldithiocarbamate | Elementary flows/Emission to soil/forestry | Mass | 1 | kg
Potassium N-methyldithiocarbamate | Elementary flows/Emission to water/unspecified | Mass | 1 | kg
Potassium N-methyldithiocarbamate | Elementary flows/Emission to water/ground water | Mass | 1 | kg
potassium nitrate, at regional storehouse/RER U/adapted/AU U | Chemicals/Fertilisers (inorganic) | Mass | 1 | kg
Potassium phosphate | Elementary flows/Emission to soil/agricultural | Mass | 1 | kg
Potassium stearate | Elementary flows/Emission to soil/industrial | Mass | 1 | kg
Potassium stearate | Elementary flows/Emission to soil/agricultural | Mass | 1 | kg
Potassium stearate | Elementary flows/Emission to soil/unspecified | Mass | 1 | kg
Potassium stearate | Elementary flows/Emission to soil/forestry | Mass | 1 | kg
potassium sulphate, at regional storehouse/RER U/adapted/AU U | Chemicals/Fertilisers (inorganic) | Mass | 1 | kg
Potassium, ion | Elementary flows/Emission to water/surface water | Mass | 1 | kg
Potassium, ion | Elementary flows/Emission to water/ocean | Mass | 1 | kg
Potassium, ion | Elementary flows/Emission to water/ground water, long-term | Mass | 1 | kg
Potassium, ion | Elementary flows/Emission to water/river | Mass | 1 | kg
Potassium, ion | Elementary flows/Emission to water/unspecified | Mass | 1 | kg
Potassium, ion | Elementary flows/Emission to water/ground water | Mass | 1 | kg
Potassium-40 | Elementary flows/Emission to air/lower stratosphere + upper troposphere | Radioactivity | 1 | kBq
Potassium-40 | Elementary flows/Emission to water/river, long-term | Radioactivity | 1 | kBq
Potassium-40 | Elementary flows/Emission to air/high population density | Radioactivity | 1 | kBq
Potassium-40 | Elementary flows/Emission to water/lake | Radioactivity | 1 | kBq
Potassium-40 | Elementary flows/Emission to air/low population density | Radioactivity | 1 | kBq
Potassium-40 | Elementary flows/Emission to air/unspecified | Radioactivity | 1 | kBq
Potassium-40 | Elementary flows/Emission to water/fresh water | Radioactivity | 1 | kBq
Potassium-40 | Elementary flows/Emission to water/fossil- | Radioactivity | 1 | kBq
Potassium-40 | Elementary flows/Emission to water/surface water | Radioactivity | 1 | kBq
Potassium-40 | Elementary flows/Emission to air/low population density, long-term | Radioactivity | 1 | kBq
Potassium-40 | Elementary flows/Emission to water/ocean | Radioactivity | 1 | kBq
Potassium-40 | Elementary flows/Emission to water/ground water, long-term | Radioactivity | 1 | kBq
Potassium-40 | Elementary flows/Emission to water/river | Radioactivity | 1 | kBq
Potassium-40 | Elementary flows/Emission to water/unspecified | Radioactivity | 1 | kBq
Potassium-40 | Elementary flows/Emission to water/ground water | Radioactivity | 1 | kBq
potato, Lockyer Valley, at farm/AU U | Agricultural/Plant production | Mass | 1 | kg
potting mix production and application, for seedlings/AU U | Agricultural/Operations/Infrastructure | Volume | 1 | m3
Powerplant conversion losses | Non material emissions/Unspecified | Energy | 1 | MJ
Powerplant conversion losses | Non material emissions/Unspecified | Energy | 1 | MJ
Powerplant conversion losses | Non material emissions/Unspecified | Energy | 1 | MJ
Practolol | Elementary flows/Emission to air/lower stratosphere + upper troposphere | Mass | 1 | kg
Practolol | Elementary flows/Emission to air/high population density | Mass | 1 | kg
Practolol | Elementary flows/Emission to soil/agricultural | Mass | 1 | kg
Practolol | Elementary flows/Emission to soil/unspecified | Mass | 1 | kg
Practolol | Elementary flows/Emission to air/indoor | Mass | 1 | kg
Practolol | Elementary flows/Emission to air/low population density | Mass | 1 | kg
Practolol | Elementary flows/Emission to air/unspecified | Mass | 1 | kg
Practolol | Elementary flows/Emission to air/low population density, long-term | Mass | 1 | kg
Practolol | Elementary flows/Emission to water/ocean | Mass | 1 | kg
Practolol | Elementary flows/Emission to water/unspecified | Mass | 1 | kg
Prallethrin | Elementary flows/Emission to air/lower stratosphere + upper troposphere | Mass | 1 | kg
Prallethrin | Elementary flows/Emission to air/high population density | Mass | 1 | kg
Prallethrin | Elementary flows/Emission to soil/industrial | Mass | 1 | kg
Prallethrin | Elementary flows/Emission to soil/agricultural | Mass | 1 | kg
PRALLETHRIN | Elementary flows/Emission to soil/unspecified | Mass | 1 | kg
Prallethrin | Elementary flows/Emission to air/indoor | Mass | 1 | kg
Prallethrin | Elementary flows/Emission to air/low population density | Mass | 1 | kg
Prallethrin | Elementary flows/Emission to air/unspecified | Mass | 1 | kg
Prallethrin | Elementary flows/Emission to air/low population density, long-term | Mass | 1 | kg
Prallethrin | Elementary flows/Emission to water/ocean | Mass | 1 | kg
Prallethrin | Elementary flows/Emission to water/ground water, long-term | Mass | 1 | kg
Prallethrin | Elementary flows/Emission to water/river | Mass | 1 | kg
Prallethrin | Elementary flows/Emission to soil/forestry | Mass | 1 | kg
Prallethrin | Elementary flows/Emission to water/unspecified | Mass | 1 | kg
Praseodym-147 | Elementary flows/Emission to air/unspecified | Radioactivity | 1 | kBq
Praseodymium | Elementary flows/Resource/unspecified | Mass | 1 | kg
praseodymium | Elementary flows/Resource/in ground | Mass | 1 | kg
Praseodymium, 0.42% in bastnasite, 0.042% in crude ore | Elementary flows/Resource/in ground | Mass | 1 | kg
Praseodymium, resource correction | Elementary flows/Resource/unspecified | Mass | 1 | kg
Prasterone | Elementary flows/Emission to air/lower stratosphere + upper troposphere | Mass | 1 | kg
Prasterone | Elementary flows/Emission to air/high population density | Mass | 1 | kg
Prasterone | Elementary flows/Emission to soil/industrial | Mass | 1 | kg
Prasterone | Elementary flows/Emission to soil/agricultural | Mass | 1 | kg
PRASTERONE | Elementary flows/Emission to soil/unspecified | Mass | 1 | kg
Prasterone | Elementary flows/Emission to air/indoor | Mass | 1 | kg
Prasterone | Elementary flows/Emission to air/low population density | Mass | 1 | kg
Prasterone | Elementary flows/Emission to air/unspecified | Mass | 1 | kg
Prasterone | Elementary flows/Emission to air/low population density, long-term | Mass | 1 | kg
Prasterone | Elementary flows/Emission to water/ocean | Mass | 1 | kg
Prasterone | Elementary flows/Emission to water/ground water, long-term | Mass | 1 | kg
Prasterone | Elementary flows/Emission to water/river | Mass | 1 | kg
Prasterone | Elementary flows/Emission to soil/forestry | Mass | 1 | kg
Prasterone | Elementary flows/Emission to water/unspecified | Mass | 1 | kg
Prazepam | Elementary flows/Emission to air/lower stratosphere + upper troposphere | Mass | 1 | kg
Prazepam | Elementary flows/Emission to air/high population density | Mass | 1 | kg
Prazepam | Elementary flows/Emission to soil/agricultural | Mass | 1 | kg
Prazepam | Elementary flows/Emission to soil/unspecified | Mass | 1 | kg
Prazepam | Elementary flows/Emission to air/indoor | Mass | 1 | kg
Prazepam | Elementary flows/Emission to air/low population density | Mass | 1 | kg
Prazepam | Elementary flows/Emission to air/unspecified | Mass | 1 | kg
Prazepam | Elementary flows/Emission to air/low population density, long-term | Mass | 1 | kg
Prazepam | Elementary flows/Emission to water/ocean | Mass | 1 | kg
Prazepam | Elementary flows/Emission to water/unspecified | Mass | 1 | kg
Praziquantel | Elementary flows/Emission to air/lower stratosphere + upper troposphere | Mass | 1 | kg
Praziquantel | Elementary flows/Emission to air/high population density | Mass | 1 | kg
Praziquantel | Elementary flows/Emission to soil/industrial | Mass | 1 | kg
Praziquantel | Elementary flows/Emission to soil/agricultural | Mass | 1 | kg
Praziquantel | Elementary flows/Emission to soil/unspecified | Mass | 1 | kg
Praziquantel | Elementary flows/Emission to air/indoor | Mass | 1 | kg
Praziquantel | Elementary flows/Emission to air/low population density | Mass | 1 | kg
Praziquantel | Elementary flows/Emission to air/unspecified | Mass | 1 | kg
Praziquantel | Elementary flows/Emission to air/low population density, long-term | Mass | 1 | kg
Praziquantel | Elementary flows/Emission to water/ocean | Mass | 1 | kg
Praziquantel | Elementary flows/Emission to water/ground water, long-term | Mass | 1 | kg
Praziquantel | Elementary flows/Emission to water/river | Mass | 1 | kg
Praziquantel | Elementary flows/Emission to soil/forestry | Mass | 1 | kg
Praziquantel | Elementary flows/Emission to water/unspecified | Mass | 1 | kg
pre-mix trace element, ruminant mineral supplement, at production/AU U | Agricultural/Animal production/Animal foods | Mass | 1 | kg
precision planting, horticulture/AU U | Agricultural | Area | 1 | m2
Prednimustine | Elementary flows/Emission to air/lower stratosphere + upper troposphere | Mass | 1 | kg
Prednimustine | Elementary flows/Emission to water/river, long-term | Mass | 1 | kg
Prednimustine | Elementary flows/Emission to air/high population density | Mass | 1 | kg
Prednimustine | Elementary flows/Emission to soil/industrial | Mass | 1 | kg
Prednimustine | Elementary flows/Emission to water/lake | Mass | 1 | kg
Prednimustine | Elementary flows/Emission to soil/agricultural | Mass | 1 | kg
Prednimustine | Elementary flows/Emission to soil/unspecified | Mass | 1 | kg
Prednimustine | Elementary flows/Emission to air/indoor | Mass | 1 | kg
Prednimustine | Elementary flows/Emission to air/low population density | Mass | 1 | kg
Prednimustine | Elementary flows/Emission to air/unspecified | Mass | 1 | kg
Prednimustine | Elementary flows/Emission to air/low population density, long-term | Mass | 1 | kg
Prednimustine | Elementary flows/Emission to water/ocean | Mass | 1 | kg
Prednimustine | Elementary flows/Emission to water/ground water, long-term | Mass | 1 | kg
Prednimustine | Elementary flows/Emission to water/river | Mass | 1 | kg
Prednimustine | Elementary flows/Emission to soil/forestry | Mass | 1 | kg
Prednimustine | Elementary flows/Emission to water/unspecified | Mass | 1 | kg
Prednimustine | Elementary flows/Emission to water/ground water | Mass | 1 | kg
Prednisolone | Elementary flows/Emission to air/lower stratosphere + upper troposphere | Mass | 1 | kg
Prednisolone | Elementary flows/Emission to water/river, long-term | Mass | 1 | kg
Prednisolone | Elementary flows/Emission to air/high population density | Mass | 1 | kg
Prednisolone | Elementary flows/Emission to soil/industrial | Mass | 1 | kg
Prednisolone | Elementary flows/Emission to water/lake | Mass | 1 | kg
Prednisolone | Elementary flows/Emission to soil/agricultural | Mass | 1 | kg
PREDNISOLONE | Elementary flows/Emission to soil/unspecified | Mass | 1 | kg
Prednisolone | Elementary flows/Emission to air/indoor | Mass | 1 | kg
Prednisolone | Elementary flows/Emission to air/low population density | Mass | 1 | kg
Prednisolone | Elementary flows/Emission to air/unspecified | Mass | 1 | kg
Prednisolone | Elementary flows/Emission to air/low population density, long-term | Mass | 1 | kg
Prednisolone | Elementary flows/Emission to water/ocean | Mass | 1 | kg
Prednisolone | Elementary flows/Emission to water/ground water, long-term | Mass | 1 | kg
Prednisolone | Elementary flows/Emission to water/river | Mass | 1 | kg
Prednisolone | Elementary flows/Emission to soil/forestry | Mass | 1 | kg
Prednisolone | Elementary flows/Emission to water/unspecified | Mass | 1 | kg
Prednisolone | Elementary flows/Emission to water/ground water | Mass | 1 | kg
Prednisone | Elementary flows/Emission to air/lower stratosphere + upper troposphere | Mass | 1 | kg
Prednisone | Elementary flows/Emission to air/high population density | Mass | 1 | kg
Prednisone | Elementary flows/Emission to soil/agricultural | Mass | 1 | kg
Prednisone | Elementary flows/Emission to soil/unspecified | Mass | 1 | kg
Prednisone | Elementary flows/Emission to air/indoor | Mass | 1 | kg
Prednisone | Elementary flows/Emission to air/low population density | Mass | 1 | kg
Prednisone | Elementary flows/Emission to air/unspecified | Mass | 1 | kg
Prednisone | Elementary flows/Emission to air/low population density, long-term | Mass | 1 | kg
Prednisone | Elementary flows/Emission to water/ocean | Mass | 1 | kg
Prednisone | Elementary flows/Emission to water/unspecified | Mass | 1 | kg
Pretilchlor | Elementary flows/Emission to air/lower stratosphere + upper troposphere | Mass | 1 | kg
Pretilchlor | Elementary flows/Emission to air/high population density | Mass | 1 | kg
Pretilchlor | Elementary flows/Emission to soil/industrial | Mass | 1 | kg
Pretilchlor | Elementary flows/Emission to soil/agricultural | Mass | 1 | kg
PRETILCHLOR | Elementary flows/Emission to soil/unspecified | Mass | 1 | kg
Pretilchlor | Elementary flows/Emission to air/indoor | Mass | 1 | kg
Pretilchlor | Elementary flows/Emission to air/low population density | Mass | 1 | kg
Pretilchlor | Elementary flows/Emission to air/unspecified | Mass | 1 | kg
Pretilchlor | Elementary flows/Emission to air/low population density, long-term | Mass | 1 | kg
Pretilchlor | Elementary flows/Emission to water/ocean | Mass | 1 | kg
Pretilchlor | Elementary flows/Emission to water/ground water, long-term | Mass | 1 | kg
Pretilchlor | Elementary flows/Emission to water/river | Mass | 1 | kg
Pretilchlor | Elementary flows/Emission to soil/forestry | Mass | 1 | kg
Pretilchlor | Elementary flows/Emission to water/unspecified | Mass | 1 | kg
Primary energy from waves | Elementary flows/Resource/unspecified | Energy | 1 | MJ
Primary energy from waves | Elementary flows/Resource/in water | Energy | 1 | MJ
Prime cattle | Non material emissions/Unspecified | Mass | 1 | kg
prime cattle, Alice Springs , NT, at farm/AU U | Agricultural/Animal production/Bovine/Australian regional | Mass | 1 | kg
prime cattle, Annual Rainfall 250mm to 450mm, SA, at farm/AU U | Agricultural/Animal production/Bovine/Australian regional | Mass | 1 | kg
prime cattle, Annual Rainfall 250mm to 450mm, WA, at farm/AU U | Agricultural/Animal production/Bovine/Australian regional | Mass | 1 | kg
prime cattle, Annual Rainfall less than 250mm, SA, at farm/AU U | Agricultural/Animal production/Bovine/Australian regional | Mass | 1 | kg
prime cattle, Annual Rainfall less than 250mm, WA, at farm/AU U | Agricultural/Animal production/Bovine/Australian regional | Mass | 1 | kg
prime cattle, Annual Rainfall more than 450mm, SA, at farm/AU U | Agricultural/Animal production/Bovine/Australian regional | Mass | 1 | kg
prime cattle, Annual Rainfall more than 450mm, WA, at farm/AU U | Agricultural/Animal production/Bovine/Australian regional | Mass | 1 | kg
prime cattle, Australia/AU U | Agricultural/Animal production/Bovine | Mass | 1 | kg
prime cattle, Barkly Tableland , NT, at farm/AU U | Agricultural/Animal production/Bovine/Australian regional | Mass | 1 | kg
prime cattle, Brigalow , QLD, at farm/AU U | Agricultural/Animal production/Bovine/Australian regional | Mass | 1 | kg
prime cattle, Burke & Carpearia , QLD, at farm/AU U | Agricultural/Animal production/Bovine/Australian regional | Mass | 1 | kg
prime cattle, Cape York, QLD, at farm/AU U | Agricultural/Animal production/Bovine/Australian regional | Mass | 1 | kg
prime cattle, Coastal Speargrass , QLD, at farm/AU U | Agricultural/Animal production/Bovine/Australian regional | Mass | 1 | kg
prime cattle, Dalrymple Flinders Downs Mitchell , QLD, at farm/AU U | Agricultural/Animal production/Bovine/Australian regional | Mass | 1 | kg
prime cattle, Darling Downs , QLD, at farm/AU U | Agricultural/Animal production/Bovine/Australian regional | Mass | 1 | kg
prime cattle, EU Cattle 0-24teeth, North West Slopes, NSW, at farm/AU U | Agricultural/Animal production/Bovine/Australian regional | Mass | 1 | kg
prime cattle, EU Cattle 0-24teeth, Northern Tablelands, NSW, at farm/AU U | Agricultural/Animal production/Bovine/Australian regional | Mass | 1 | kg
prime cattle, Fitzroy Valley, WA, at farm/AU U | Agricultural/Animal production/Bovine/Australian regional | Mass | 1 | kg
prime cattle, Gippsland, Vic, at farm/AU U | Agricultural/Animal production/Bovine/Australian regional | Mass | 1 | kg
prime cattle, Goldfields Dalrymple , QLD, at farm/AU U | Agricultural/Animal production/Bovine/Australian regional | Mass | 1 | kg
prime cattle, Inland weaners - stores, Northern Tablelands, NSW, at farm/AU U | Agricultural/Animal production/Bovine/Australian regional | Mass | 1 | kg
prime cattle, Jap ox Cattle 0-6teeth, Central Western Plains, NSW, at farm/AU U | Agricultural/Animal production/Bovine/Australian regional | Mass | 1 | kg
prime cattle, Jap ox Cattle 0-6teeth, North West Slopes, NSW, at farm/AU U | Agricultural/Animal production/Bovine/Australian regional | Mass | 1 | kg
prime cattle, Katherine Victoria River Downs , NT, at farm/AU U | Agricultural/Animal production/Bovine/Australian regional | Mass | 1 | kg
prime cattle, Local tradefeeders creep fed, Hunter Valley , NSW, at farm/AU U | Agricultural/Animal production/Bovine/Australian regional | Mass | 1 | kg
prime cattle, Lower Burdekin and Bowen , QLD, at farm/AU U | Agricultural/Animal production/Bovine/Australian regional | Mass | 1 | kg
prime cattle, Mareeba Herberton Etheridge , QLD, at farm/AU U | Agricultural/Animal production/Bovine/Australian regional | Mass | 1 | kg
prime cattle, Mitchell Downs Mulga Desert , QLD, at farm/AU U | Agricultural/Animal production/Bovine/Australian regional | Mass | 1 | kg
prime cattle, Northern, Vic, at farm/AU U | Agricultural/Animal production/Bovine/Australian regional | Mass | 1 | kg
prime cattle, NSW/AU U | Agricultural/Animal production/Bovine | Mass | 1 | kg
prime cattle, NT/AU U | Agricultural/Animal production/Bovine | Mass | 1 | kg
prime cattle, Pilbara and Gascoyne, WA, at farm/AU U | Agricultural/Animal production/Bovine/Australian regional | Mass | 1 | kg
prime cattle, Pindan and North Kimberley, WA, at farm/AU U | Agricultural/Animal production/Bovine/Australian regional | Mass | 1 | kg
prime cattle, QLD/AU U | Agricultural/Animal production/Bovine | Mass | 1 | kg
prime cattle, SA/AU U | Agricultural/Animal production/Bovine | Mass | 1 | kg
prime cattle, South West, Vic, at farm/AU U | Agricultural/Animal production/Bovine/Australian regional | Mass | 1 | kg
prime cattle, Specialist local trade, Hunter Valley, NSW, at farm/AU U | Agricultural/Animal production/Bovine/Australian regional | Mass | 1 | kg
prime cattle, Specialist local trade, North Coast, NSW, at farm/AU U | Agricultural/Animal production/Bovine/Australian regional | Mass | 1 | kg
prime cattle, stores, North Coast Weaners improved, NSW, at farm/AU U | Agricultural/Animal production/Bovine/Australian regional | Mass | 1 | kg
prime cattle, stores, North Coast Weaners unimproved, NSW, at farm/AU U | Agricultural/Animal production/Bovine/Australian regional | Mass | 1 | kg
prime cattle, Top End and Gulf , NT, at farm/AU U | Agricultural/Animal production/Bovine/Australian regional | Mass | 1 | kg
prime cattle, Vic/AU U | Agricultural/Animal production/Bovine | Mass | 1 | kg
prime cattle, WA/AU U | Agricultural/Animal production/Bovine | Mass | 1 | kg
prime cattle, West and South-West , QLD, at farm/AU U | Agricultural/Animal production/Bovine/Australian regional | Mass | 1 | kg
prime cattle, Wet Coast Tableland, QLD, at farm/AU U | Agricultural/Animal production/Bovine/Australian regional | Mass | 1 | kg
prime cattle, Yearling, Central Slopes and Plains , NSW, at farm/AU U | Agricultural/Animal production/Bovine/Australian regional | Mass | 1 | kg
prime cattle, Yearling, Central Tablelands and Slopes , NSW, at farm/AU U | Agricultural/Animal production/Bovine/Australian regional | Mass | 1 | kg
prime cattle, Yearling, Central Western Plains , NSW, at farm/AU U | Agricultural/Animal production/Bovine/Australian regional | Mass | 1 | kg
prime cattle, Yearling, Monaro , NSW, at farm/AU U | Agricultural/Animal production/Bovine/Australian regional | Mass | 1 | kg
prime cattle, Yearling, South Coast , NSW, at farm/AU U | Agricultural/Animal production/Bovine/Australian regional | Mass | 1 | kg
prime cattle, Yearling, South West Slopes , NSW, at farm/AU U | Agricultural/Animal production/Bovine/Australian regional | Mass | 1 | kg
prime cattle, Young Cattle 0-2 teeth, Hunter Valley, NSW, at farm/AU U | Agricultural/Animal production/Bovine/Australian regional | Mass | 1 | kg
prime cattle, Young Cattle 15-20 months, Central Tablelands and Slopes , NSW, at farm/AU U | Agricultural/Animal production/Bovine/Australian regional | Mass | 1 | kg
prime cattle, Young Cattle 15-20 months, Central Western Plains , NSW, at farm/AU U | Agricultural/Animal production/Bovine/Australian regional | Mass | 1 | kg
prime cattle, Young Cattle 15-20 months, North West Slopes , NSW, at farm/AU U | Agricultural/Animal production/Bovine/Australian regional | Mass | 1 | kg
prime cattle, Young Cattle 15-20 months, Riverina MIA , NSW, at farm/AU U | Agricultural/Animal production/Bovine/Australian regional | Mass | 1 | kg
prime cattle, Young Cattle 15-20 months, Western Riverina , NSW, at farm/AU U | Agricultural/Animal production/Bovine/Australian regional | Mass | 1 | kg
Primidone | Elementary flows/Emission to air/lower stratosphere + upper troposphere | Mass | 1 | kg
Primidone | Elementary flows/Emission to air/high population density | Mass | 1 | kg
Primidone | Elementary flows/Emission to soil/industrial | Mass | 1 | kg
Primidone | Elementary flows/Emission to soil/agricultural | Mass | 1 | kg
Primidone | Elementary flows/Emission to soil/unspecified | Mass | 1 | kg
Primidone | Elementary flows/Emission to air/indoor | Mass | 1 | kg
Primidone | Elementary flows/Emission to air/low population density | Mass | 1 | kg
Primidone | Elementary flows/Emission to air/unspecified | Mass | 1 | kg
Primidone | Elementary flows/Emission to air/low population density, long-term | Mass | 1 | kg
Primidone | Elementary flows/Emission to water/ocean | Mass | 1 | kg
Primidone | Elementary flows/Emission to water/ground water, long-term | Mass | 1 | kg
Primidone | Elementary flows/Emission to water/river | Mass | 1 | kg
Primidone | Elementary flows/Emission to water/unspecified | Mass | 1 | kg
Primisulfuron | Elementary flows/Emission to soil/industrial | Mass | 1 | kg
Primisulfuron | Elementary flows/Emission to soil/agricultural | Mass | 1 | kg
Primisulfuron | Elementary flows/Emission to soil/unspecified | Mass | 1 | kg
Primisulfuron | Elementary flows/Emission to air/unspecified | Mass | 1 | kg
Primisulfuron | Elementary flows/Emission to soil/forestry | Mass | 1 | kg
Primisulfuron | Elementary flows/Emission to water/unspecified | Mass | 1 | kg
Primisulfuron-methyl | Elementary flows/Emission to air/lower stratosphere + upper troposphere | Mass | 1 | kg
Primisulfuron-methyl | Elementary flows/Emission to air/high population density | Mass | 1 | kg
Primisulfuron-methyl | Elementary flows/Emission to soil/industrial | Mass | 1 | kg
Primisulfuron-methyl | Elementary flows/Emission to soil/agricultural | Mass | 1 | kg
Primisulfuron-methyl | Elementary flows/Emission to soil/unspecified | Mass | 1 | kg
Primisulfuron-methyl | Elementary flows/Emission to air/indoor | Mass | 1 | kg
Primisulfuron-methyl | Elementary flows/Emission to air/low population density | Mass | 1 | kg
Primisulfuron-methyl | Elementary flows/Emission to air/unspecified | Mass | 1 | kg
Primisulfuron-methyl | Elementary flows/Emission to air/low population density, long-term | Mass | 1 | kg
Primisulfuron-methyl | Elementary flows/Emission to water/ocean | Mass | 1 | kg
Primisulfuron-methyl | Elementary flows/Emission to water/ground water, long-term | Mass | 1 | kg
Primisulfuron-methyl | Elementary flows/Emission to water/river | Mass | 1 | kg
Primisulfuron-methyl | Elementary flows/Emission to soil/forestry | Mass | 1 | kg
Primisulfuron-methyl | Elementary flows/Emission to water/unspecified | Mass | 1 | kg
Printed circuitboards waste | Elementary flows/Waste/ecopoints 97, CH | Mass | 1 | kg
Printed circuitboards waste | Elementary flows/Waste/unspecified | Mass | 1 | kg
Probenecid | Elementary flows/Emission to air/lower stratosphere + upper troposphere | Mass | 1 | kg
Probenecid | Elementary flows/Emission to water/river, long-term | Mass | 1 | kg
Probenecid | Elementary flows/Emission to air/high population density | Mass | 1 | kg
Probenecid | Elementary flows/Emission to soil/industrial | Mass | 1 | kg
Probenecid | Elementary flows/Emission to water/lake | Mass | 1 | kg
Probenecid | Elementary flows/Emission to soil/agricultural | Mass | 1 | kg
PROBENECID | Elementary flows/Emission to soil/unspecified | Mass | 1 | kg
Probenecid | Elementary flows/Emission to air/indoor | Mass | 1 | kg
Probenecid | Elementary flows/Emission to air/low population density | Mass | 1 | kg
Probenecid | Elementary flows/Emission to air/unspecified | Mass | 1 | kg
Probenecid | Elementary flows/Emission to air/low population density, long-term | Mass | 1 | kg
Probenecid | Elementary flows/Emission to water/ocean | Mass | 1 | kg
Probenecid | Elementary flows/Emission to water/ground water, long-term | Mass | 1 | kg
Probenecid | Elementary flows/Emission to water/river | Mass | 1 | kg
Probenecid | Elementary flows/Emission to soil/forestry | Mass | 1 | kg
Probenecid | Elementary flows/Emission to water/unspecified | Mass | 1 | kg
Probenecid | Elementary flows/Emission to water/ground water | Mass | 1 | kg
Procarbazine | Elementary flows/Emission to air/lower stratosphere + upper troposphere | Mass | 1 | kg
Procarbazine | Elementary flows/Emission to soil/industrial | Mass | 1 | kg
Procarbazine | Elementary flows/Emission to soil/agricultural | Mass | 1 | kg
Procarbazine | Elementary flows/Emission to soil/unspecified | Mass | 1 | kg
Procarbazine | Elementary flows/Emission to air/low population density | Mass | 1 | kg
Procarbazine | Elementary flows/Emission to air/unspecified | Mass | 1 | kg
Procarbazine | Elementary flows/Emission to air/low population density, long-term | Mass | 1 | kg
Procarbazine | Elementary flows/Emission to water/ocean | Mass | 1 | kg
Procarbazine | Elementary flows/Emission to water/ground water, long-term | Mass | 1 | kg
Procarbazine | Elementary flows/Emission to soil/forestry | Mass | 1 | kg
Procarbazine | Elementary flows/Emission to water/unspecified | Mass | 1 | kg
Procarbazine | Elementary flows/Emission to water/ground water | Mass | 1 | kg
Procarbazine hydrochloride | Elementary flows/Emission to air/lower stratosphere + upper troposphere | Mass | 1 | kg
Procarbazine hydrochloride | Elementary flows/Emission to soil/industrial | Mass | 1 | kg
Procarbazine hydrochloride | Elementary flows/Emission to soil/agricultural | Mass | 1 | kg
Procarbazine hydrochloride | Elementary flows/Emission to soil/unspecified | Mass | 1 | kg
Procarbazine hydrochloride | Elementary flows/Emission to air/low population density | Mass | 1 | kg
Procarbazine hydrochloride | Elementary flows/Emission to air/unspecified | Mass | 1 | kg
Procarbazine hydrochloride | Elementary flows/Emission to air/low population density, long-term | Mass | 1 | kg
Procarbazine hydrochloride | Elementary flows/Emission to water/ocean | Mass | 1 | kg
Procarbazine hydrochloride | Elementary flows/Emission to water/ground water, long-term | Mass | 1 | kg
Procarbazine hydrochloride | Elementary flows/Emission to soil/forestry | Mass | 1 | kg
Procarbazine hydrochloride | Elementary flows/Emission to water/unspecified | Mass | 1 | kg
Procarbazine hydrochloride | Elementary flows/Emission to water/ground water | Mass | 1 | kg
Process solvents, unspecified | Elementary flows/Emission to water/fresh water | Mass | 1 | kg
Process solvents, unspecified | Elementary flows/Emission to water/unspecified | Mass | 1 | kg
Process waste | Elementary flows/Waste/ecopoints 97, CH | Mass | 1 | kg
Process waste | Elementary flows/Waste/unspecified | Mass | 1 | kg
Prochloraz | Elementary flows/Emission to air/lower stratosphere + upper troposphere | Mass | 1 | kg
Prochloraz | Elementary flows/Emission to water/river, long-term | Mass | 1 | kg
Prochloraz | Elementary flows/Emission to air/high population density | Mass | 1 | kg
Prochloraz | Elementary flows/Emission to soil/industrial | Mass | 1 | kg
Prochloraz | Elementary flows/Emission to water/lake | Mass | 1 | kg
Prochloraz | Elementary flows/Emission to soil/agricultural | Mass | 1 | kg
Prochloraz | Elementary flows/Emission to water/fresh water, long-term | Mass | 1 | kg
Prochloraz | Elementary flows/Emission to soil/unspecified | Mass | 1 | kg
Prochloraz | Elementary flows/Emission to air/indoor | Mass | 1 | kg
Prochloraz | Elementary flows/Emission to air/low population density | Mass | 1 | kg
Prochloraz | Elementary flows/Emission to air/unspecified | Mass | 1 | kg
Prochloraz | Elementary flows/Emission to water/fresh water | Mass | 1 | kg
Prochloraz | Elementary flows/Emission to water/fossil- | Mass | 1 | kg
Prochloraz | Elementary flows/Emission to air/low population density, long-term | Mass | 1 | kg
Prochloraz | Elementary flows/Emission to water/ocean | Mass | 1 | kg
Prochloraz | Elementary flows/Emission to water/ground water, long-term | Mass | 1 | kg
Prochloraz | Elementary flows/Emission to water/river | Mass | 1 | kg
Prochloraz | Elementary flows/Emission to soil/forestry | Mass | 1 | kg
Prochloraz | Elementary flows/Emission to water/unspecified | Mass | 1 | kg
Prochloraz | Elementary flows/Emission to water/ground water | Mass | 1 | kg
Proclonol | Elementary flows/Emission to air/lower stratosphere + upper troposphere | Mass | 1 | kg
Proclonol | Elementary flows/Emission to air/high population density | Mass | 1 | kg
Proclonol | Elementary flows/Emission to soil/industrial | Mass | 1 | kg
Proclonol | Elementary flows/Emission to soil/agricultural | Mass | 1 | kg
PROCLONOL | Elementary flows/Emission to soil/unspecified | Mass | 1 | kg
Proclonol | Elementary flows/Emission to air/indoor | Mass | 1 | kg
Proclonol | Elementary flows/Emission to air/low population density | Mass | 1 | kg
Proclonol | Elementary flows/Emission to air/unspecified | Mass | 1 | kg
Proclonol | Elementary flows/Emission to air/low population density, long-term | Mass | 1 | kg
Proclonol | Elementary flows/Emission to water/ocean | Mass | 1 | kg
Proclonol | Elementary flows/Emission to water/ground water, long-term | Mass | 1 | kg
Proclonol | Elementary flows/Emission to water/river | Mass | 1 | kg
Proclonol | Elementary flows/Emission to soil/forestry | Mass | 1 | kg
Proclonol | Elementary flows/Emission to water/unspecified | Mass | 1 | kg
Procymidone | Elementary flows/Emission to air/lower stratosphere + upper troposphere | Mass | 1 | kg
Procymidone | Elementary flows/Emission to water/river, long-term | Mass | 1 | kg
Procymidone | Elementary flows/Emission to air/high population density | Mass | 1 | kg
Procymidone | Elementary flows/Emission to soil/industrial | Mass | 1 | kg
Procymidone | Elementary flows/Emission to water/lake | Mass | 1 | kg
Procymidone | Elementary flows/Emission to soil/agricultural | Mass | 1 | kg
Procymidone | Elementary flows/Emission to water/fresh water, long-term | Mass | 1 | kg
Procymidone | Elementary flows/Emission to soil/unspecified | Mass | 1 | kg
Procymidone | Elementary flows/Emission to air/indoor | Mass | 1 | kg
Procymidone | Elementary flows/Emission to air/low population density | Mass | 1 | kg
Procymidone | Elementary flows/Emission to air/unspecified | Mass | 1 | kg
Procymidone | Elementary flows/Emission to water/fresh water | Mass | 1 | kg
Procymidone | Elementary flows/Emission to water/fossil- | Mass | 1 | kg
Procymidone | Elementary flows/Emission to air/low population density, long-term | Mass | 1 | kg
Procymidone | Elementary flows/Emission to water/ocean | Mass | 1 | kg
Procymidone | Elementary flows/Emission to water/ground water, long-term | Mass | 1 | kg
Procymidone | Elementary flows/Emission to water/river | Mass | 1 | kg
Procymidone | Elementary flows/Emission to soil/forestry | Mass | 1 | kg
Procymidone | Elementary flows/Emission to water/unspecified | Mass | 1 | kg
Procymidone | Elementary flows/Emission to water/ground water | Mass | 1 | kg
Prodiamine | Elementary flows/Emission to air/lower stratosphere + upper troposphere | Mass | 1 | kg
Prodiamine | Elementary flows/Emission to water/river, long-term | Mass | 1 | kg
Prodiamine | Elementary flows/Emission to air/high population density | Mass | 1 | kg
Prodiamine | Elementary flows/Emission to soil/industrial | Mass | 1 | kg
Prodiamine | Elementary flows/Emission to water/lake | Mass | 1 | kg
Prodiamine | Elementary flows/Emission to soil/agricultural | Mass | 1 | kg
Prodiamine | Elementary flows/Emission to soil/unspecified | Mass | 1 | kg
Prodiamine | Elementary flows/Emission to air/indoor | Mass | 1 | kg
Prodiamine | Elementary flows/Emission to air/low population density | Mass | 1 | kg
Prodiamine | Elementary flows/Emission to air/unspecified | Mass | 1 | kg
Prodiamine | Elementary flows/Emission to air/low population density, long-term | Mass | 1 | kg
Prodiamine | Elementary flows/Emission to water/ocean | Mass | 1 | kg
Prodiamine | Elementary flows/Emission to water/ground water, long-term | Mass | 1 | kg
Prodiamine | Elementary flows/Emission to water/river | Mass | 1 | kg
Prodiamine | Elementary flows/Emission to soil/forestry | Mass | 1 | kg
Prodiamine | Elementary flows/Emission to water/unspecified | Mass | 1 | kg
Prodiamine | Elementary flows/Emission to water/ground water | Mass | 1 | kg
Production waste | Elementary flows/Waste/ecopoints 97, CH | Mass | 1 | kg
Production waste | Elementary flows/Waste/unspecified | Mass | 1 | kg
Production waste, not inert | Elementary flows/Waste/ecopoints 97, CH | Mass | 1 | kg
Production waste, not inert | Elementary flows/Waste/unspecified | Mass | 1 | kg
products from concrete recycling/AU U | Minerals | Mass | 1 | kg
profam | Elementary flows/Emission to air/lower stratosphere + upper troposphere | Mass | 1 | kg
profam | Elementary flows/Emission to water/river, long-term | Mass | 1 | kg
profam | Elementary flows/Emission to air/high population density | Mass | 1 | kg
profam | Elementary flows/Emission to soil/industrial | Mass | 1 | kg
profam | Elementary flows/Emission to water/lake | Mass | 1 | kg
profam | Elementary flows/Emission to soil/agricultural | Mass | 1 | kg
profam | Elementary flows/Emission to water/fresh water, long-term | Mass | 1 | kg
profam | Elementary flows/Emission to soil/unspecified | Mass | 1 | kg
profam | Elementary flows/Emission to air/low population density | Mass | 1 | kg
profam | Elementary flows/Emission to air/unspecified | Mass | 1 | kg
profam | Elementary flows/Emission to water/fresh water | Mass | 1 | kg
profam | Elementary flows/Emission to water/fossil- | Mass | 1 | kg
profam | Elementary flows/Emission to air/low population density, long-term | Mass | 1 | kg
profam | Elementary flows/Emission to water/ocean | Mass | 1 | kg
profam | Elementary flows/Emission to water/ground water, long-term | Mass | 1 | kg
profam | Elementary flows/Emission to water/river | Mass | 1 | kg
profam | Elementary flows/Emission to soil/forestry | Mass | 1 | kg
profam | Elementary flows/Emission to water/unspecified | Mass | 1 | kg
profam | Elementary flows/Emission to water/ground water | Mass | 1 | kg
Profenofos | Elementary flows/Emission to air/lower stratosphere + upper troposphere | Mass | 1 | kg
Profenofos | Elementary flows/Emission to water/river, long-term | Mass | 1 | kg
Profenofos | Elementary flows/Emission to air/high population density | Mass | 1 | kg
Profenofos | Elementary flows/Emission to soil/industrial | Mass | 1 | kg
Profenofos | Elementary flows/Emission to water/lake | Mass | 1 | kg
Profenofos | Elementary flows/Emission to soil/agricultural | Mass | 1 | kg
Profenofos | Elementary flows/Emission to water/fresh water, long-term | Mass | 1 | kg
Profenofos | Elementary flows/Emission to soil/unspecified | Mass | 1 | kg
Profenofos | Elementary flows/Emission to air/indoor | Mass | 1 | kg
Profenofos | Elementary flows/Emission to air/low population density | Mass | 1 | kg
Profenofos | Elementary flows/Emission to air/unspecified | Mass | 1 | kg
Profenofos | Elementary flows/Emission to water/fresh water | Mass | 1 | kg
Profenofos | Elementary flows/Emission to water/fossil- | Mass | 1 | kg
Profenofos | Elementary flows/Emission to air/low population density, long-term | Mass | 1 | kg
Profenofos | Elementary flows/Emission to water/ocean | Mass | 1 | kg
Profenofos | Elementary flows/Emission to water/ground water, long-term | Mass | 1 | kg
Profenofos | Elementary flows/Emission to water/river | Mass | 1 | kg
Profenofos | Elementary flows/Emission to soil/forestry | Mass | 1 | kg
Profenofos | Elementary flows/Emission to water/unspecified | Mass | 1 | kg
Profenofos | Elementary flows/Emission to water/ground water | Mass | 1 | kg
Profenofos | Emissions to water/river | Mass | 1 | kg
Profenofos | Emissions to water/groundwater | Mass | 1 | kg
Profenofos | Emissions to soil/Unspecified | Mass | 1 | kg
Prohexadione-calcium | Elementary flows/Emission to soil/industrial | Mass | 1 | kg
Prohexadione-calcium | Elementary flows/Emission to soil/agricultural | Mass | 1 | kg
Prohexadione-calcium | Elementary flows/Emission to soil/unspecified | Mass | 1 | kg
Prohexadione-calcium | Elementary flows/Emission to air/unspecified | Mass | 1 | kg
Prohexadione-calcium | Elementary flows/Emission to water/unspecified | Mass | 1 | kg
Promethium-147 | Elementary flows/Emission to air/lower stratosphere + upper troposphere | Radioactivity | 1 | kBq
Promethium-147 | Elementary flows/Emission to air/high population density | Radioactivity | 1 | kBq
Promethium-147 | Elementary flows/Emission to air/low population density | Radioactivity | 1 | kBq
Promethium-147 | Elementary flows/Emission to air/unspecified | Radioactivity | 1 | kBq
Promethium-147 | Elementary flows/Emission to air/low population density, long-term | Radioactivity | 1 | kBq
Prometon | Elementary flows/Emission to air/lower stratosphere + upper troposphere | Mass | 1 | kg
Prometon | Elementary flows/Emission to water/river, long-term | Mass | 1 | kg
Prometon | Elementary flows/Emission to air/high population density | Mass | 1 | kg
Prometon | Elementary flows/Emission to soil/industrial | Mass | 1 | kg
Prometon | Elementary flows/Emission to water/lake | Mass | 1 | kg
Prometon | Elementary flows/Emission to soil/agricultural | Mass | 1 | kg
PROMETON | Elementary flows/Emission to soil/unspecified | Mass | 1 | kg
Prometon | Elementary flows/Emission to air/indoor | Mass | 1 | kg
Prometon | Elementary flows/Emission to air/low population density | Mass | 1 | kg
Prometon | Elementary flows/Emission to air/unspecified | Mass | 1 | kg
Prometon | Elementary flows/Emission to air/low population density, long-term | Mass | 1 | kg
Prometon | Elementary flows/Emission to water/ocean | Mass | 1 | kg
Prometon | Elementary flows/Emission to water/ground water, long-term | Mass | 1 | kg
Prometon | Elementary flows/Emission to water/river | Mass | 1 | kg
Prometon | Elementary flows/Emission to soil/forestry | Mass | 1 | kg
Prometon | Elementary flows/Emission to water/unspecified | Mass | 1 | kg
Prometon | Elementary flows/Emission to water/ground water | Mass | 1 | kg
Prometryn | Elementary flows/Emission to air/lower stratosphere + upper troposphere | Mass | 1 | kg
Prometryn | Elementary flows/Emission to water/river, long-term | Mass | 1 | kg
Prometryn | Elementary flows/Emission to air/high population density | Mass | 1 | kg
Prometryn | Elementary flows/Emission to soil/industrial | Mass | 1 | kg
Prometryn | Elementary flows/Emission to water/lake | Mass | 1 | kg
Prometryn | Elementary flows/Emission to soil/agricultural | Mass | 1 | kg
Prometryn | Elementary flows/Emission to water/fresh water, long-term | Mass | 1 | kg
Prometryn | Elementary flows/Emission to soil/unspecified | Mass | 1 | kg
Prometryn | Elementary flows/Emission to air/indoor | Mass | 1 | kg
Prometryn | Elementary flows/Emission to air/low population density | Mass | 1 | kg
Prometryn | Elementary flows/Emission to air/unspecified | Mass | 1 | kg
Prometryn | Elementary flows/Emission to water/fresh water | Mass | 1 | kg
Prometryn | Elementary flows/Emission to water/fossil- | Mass | 1 | kg
Prometryn | Elementary flows/Emission to air/low population density, long-term | Mass | 1 | kg
Prometryn | Elementary flows/Emission to water/ocean | Mass | 1 | kg
Prometryn | Elementary flows/Emission to water/ground water, long-term | Mass | 1 | kg
Prometryn | Elementary flows/Emission to water/river | Mass | 1 | kg
Prometryn | Elementary flows/Emission to soil/forestry | Mass | 1 | kg
Prometryn | Elementary flows/Emission to water/unspecified | Mass | 1 | kg
Prometryn | Elementary flows/Emission to water/ground water | Mass | 1 | kg
Prometryn | Emissions to water/groundwater | Mass | 1 | kg
Prometryn | Emissions to water/river | Mass | 1 | kg
Prometryn | Emissions to soil/Unspecified | Mass | 1 | kg
Pronamide | Elementary flows/Emission to air/lower stratosphere + upper troposphere | Mass | 1 | kg
Pronamide | Elementary flows/Emission to water/river, long-term | Mass | 1 | kg
Pronamide | Elementary flows/Emission to air/high population density | Mass | 1 | kg
Pronamide | Elementary flows/Emission to soil/industrial | Mass | 1 | kg
Pronamide | Elementary flows/Emission to water/lake | Mass | 1 | kg
Pronamide | Elementary flows/Emission to soil/agricultural | Mass | 1 | kg
Pronamide | Elementary flows/Emission to water/fresh water, long-term | Mass | 1 | kg
Pronamide | Elementary flows/Emission to soil/unspecified | Mass | 1 | kg
Pronamide | Elementary flows/Emission to air/indoor | Mass | 1 | kg
Pronamide | Elementary flows/Emission to air/low population density | Mass | 1 | kg
Pronamide | Elementary flows/Emission to air/unspecified | Mass | 1 | kg
Pronamide | Elementary flows/Emission to water/fresh water | Mass | 1 | kg
Pronamide | Elementary flows/Emission to water/fossil- | Mass | 1 | kg
Pronamide | Elementary flows/Emission to air/low population density, long-term | Mass | 1 | kg
Pronamide | Elementary flows/Emission to water/ocean | Mass | 1 | kg
Pronamide | Elementary flows/Emission to water/ground water, long-term | Mass | 1 | kg
Pronamide | Elementary flows/Emission to water/river | Mass | 1 | kg
Pronamide | Elementary flows/Emission to soil/forestry | Mass | 1 | kg
Pronamide | Elementary flows/Emission to water/unspecified | Mass | 1 | kg
Pronamide | Elementary flows/Emission to water/ground water | Mass | 1 | kg
Pronethalol | Elementary flows/Emission to air/lower stratosphere + upper troposphere | Mass | 1 | kg
Pronethalol | Elementary flows/Emission to air/high population density | Mass | 1 | kg
Pronethalol | Elementary flows/Emission to soil/agricultural | Mass | 1 | kg
Pronethalol | Elementary flows/Emission to soil/unspecified | Mass | 1 | kg
Pronethalol | Elementary flows/Emission to air/indoor | Mass | 1 | kg
Pronethalol | Elementary flows/Emission to air/low population density | Mass | 1 | kg
Pronethalol | Elementary flows/Emission to air/unspecified | Mass | 1 | kg
Pronethalol | Elementary flows/Emission to air/low population density, long-term | Mass | 1 | kg
Pronethalol | Elementary flows/Emission to water/ocean | Mass | 1 | kg
Pronethalol | Elementary flows/Emission to water/unspecified | Mass | 1 | kg
Prop-1-en-2-ylbenzene | Elementary flows/Emission to air/unspecified | Mass | 1 | kg
Prop-2-enylbenzene | Elementary flows/Emission to air/unspecified | Mass | 1 | kg
Propachlor | Elementary flows/Emission to air/lower stratosphere + upper troposphere | Mass | 1 | kg
Propachlor | Elementary flows/Emission to water/river, long-term | Mass | 1 | kg
Propachlor | Elementary flows/Emission to air/high population density | Mass | 1 | kg
Propachlor | Elementary flows/Emission to soil/industrial | Mass | 1 | kg
Propachlor | Elementary flows/Emission to water/lake | Mass | 1 | kg
Propachlor | Elementary flows/Emission to soil/agricultural | Mass | 1 | kg
Propachlor | Elementary flows/Emission to water/fresh water, long-term | Mass | 1 | kg
Propachlor | Elementary flows/Emission to soil/unspecified | Mass | 1 | kg
Propachlor | Elementary flows/Emission to air/indoor | Mass | 1 | kg
Propachlor | Elementary flows/Emission to air/low population density | Mass | 1 | kg
Propachlor | Elementary flows/Emission to air/unspecified | Mass | 1 | kg
Propachlor | Elementary flows/Emission to water/fresh water | Mass | 1 | kg
Propachlor | Elementary flows/Emission to water/fossil- | Mass | 1 | kg
Propachlor | Elementary flows/Emission to air/low population density, long-term | Mass | 1 | kg
Propachlor | Elementary flows/Emission to water/ocean | Mass | 1 | kg
Propachlor | Elementary flows/Emission to water/ground water, long-term | Mass | 1 | kg
Propachlor | Elementary flows/Emission to water/river | Mass | 1 | kg
Propachlor | Elementary flows/Emission to soil/forestry | Mass | 1 | kg
Propachlor | Elementary flows/Emission to water/unspecified | Mass | 1 | kg
Propachlor | Elementary flows/Emission to water/ground water | Mass | 1 | kg
Propamocarb | Elementary flows/Emission to air/lower stratosphere + upper troposphere | Mass | 1 | kg
Propamocarb | Elementary flows/Emission to water/river, long-term | Mass | 1 | kg
Propamocarb | Elementary flows/Emission to air/high population density | Mass | 1 | kg
Propamocarb | Elementary flows/Emission to soil/industrial | Mass | 1 | kg
Propamocarb | Elementary flows/Emission to water/lake | Mass | 1 | kg
Propamocarb | Elementary flows/Emission to soil/agricultural | Mass | 1 | kg
Propamocarb | Elementary flows/Emission to water/fresh water, long-term | Mass | 1 | kg
Propamocarb | Elementary flows/Emission to soil/unspecified | Mass | 1 | kg
Propamocarb | Elementary flows/Emission to air/indoor | Mass | 1 | kg
Propamocarb | Elementary flows/Emission to air/low population density | Mass | 1 | kg
Propamocarb | Elementary flows/Emission to air/unspecified | Mass | 1 | kg
Propamocarb | Elementary flows/Emission to water/fresh water | Mass | 1 | kg
Propamocarb | Elementary flows/Emission to water/fossil- | Mass | 1 | kg
Propamocarb | Elementary flows/Emission to air/low population density, long-term | Mass | 1 | kg
Propamocarb | Elementary flows/Emission to water/ocean | Mass | 1 | kg
Propamocarb | Elementary flows/Emission to water/ground water, long-term | Mass | 1 | kg
Propamocarb | Elementary flows/Emission to water/river | Mass | 1 | kg
Propamocarb | Elementary flows/Emission to soil/forestry | Mass | 1 | kg
Propamocarb | Elementary flows/Emission to water/unspecified | Mass | 1 | kg
Propamocarb | Elementary flows/Emission to water/ground water | Mass | 1 | kg
Propamocarb HCl | Elementary flows/Emission to air/lower stratosphere + upper troposphere | Mass | 1 | kg
Propamocarb HCl | Elementary flows/Emission to water/river, long-term | Mass | 1 | kg
Propamocarb HCl | Elementary flows/Emission to air/high population density | Mass | 1 | kg
Propamocarb HCl | Elementary flows/Emission to soil/industrial | Mass | 1 | kg
Propamocarb HCl | Elementary flows/Emission to water/lake | Mass | 1 | kg
Propamocarb HCl | Elementary flows/Emission to soil/agricultural | Mass | 1 | kg
Propamocarb HCl | Elementary flows/Emission to water/fresh water, long-term | Mass | 1 | kg
Propamocarb HCl | Elementary flows/Emission to soil/unspecified | Mass | 1 | kg
Propamocarb hcl | Elementary flows/Emission to air/indoor | Mass | 1 | kg
Propamocarb HCl | Elementary flows/Emission to air/low population density | Mass | 1 | kg
Propamocarb HCl | Elementary flows/Emission to air/unspecified | Mass | 1 | kg
Propamocarb HCl | Elementary flows/Emission to water/fresh water | Mass | 1 | kg
Propamocarb HCl | Elementary flows/Emission to water/fossil- | Mass | 1 | kg
Propamocarb HCl | Elementary flows/Emission to air/low population density, long-term | Mass | 1 | kg
Propamocarb HCl | Elementary flows/Emission to water/ocean | Mass | 1 | kg
Propamocarb HCl | Elementary flows/Emission to water/ground water, long-term | Mass | 1 | kg
Propamocarb HCl | Elementary flows/Emission to water/river | Mass | 1 | kg
Propamocarb HCl | Elementary flows/Emission to soil/forestry | Mass | 1 | kg
Propamocarb HCl | Elementary flows/Emission to water/unspecified | Mass | 1 | kg
Propamocarb HCl | Elementary flows/Emission to water/ground water | Mass | 1 | kg
Propan-2-yl formate | Elementary flows/Emission to air/unspecified | Mass | 1 | kg
Propanal | Elementary flows/Emission to air/lower stratosphere + upper troposphere | Mass | 1 | kg
Propanal | Elementary flows/Emission to water/river, long-term | Mass | 1 | kg
Propanal | Elementary flows/Emission to air/high population density | Mass | 1 | kg
Propanal | Elementary flows/Emission to soil/industrial | Mass | 1 | kg
Propanal | Elementary flows/Emission to water/lake | Mass | 1 | kg
Propanal | Elementary flows/Emission to soil/agricultural | Mass | 1 | kg
Propanal | Elementary flows/Emission to water/fresh water, long-term | Mass | 1 | kg
Propanal | Elementary flows/Emission to soil/unspecified | Mass | 1 | kg
Propanal | Elementary flows/Emission to air/indoor | Mass | 1 | kg
Propanal | Elementary flows/Emission to air/low population density | Mass | 1 | kg
Propanal | Elementary flows/Emission to air/unspecified | Mass | 1 | kg
Propanal | Elementary flows/Emission to water/fresh water | Mass | 1 | kg
Propanal | Elementary flows/Emission to water/fossil- | Mass | 1 | kg
Propanal | Elementary flows/Emission to water/surface water | Mass | 1 | kg
Propanal | Elementary flows/Emission to air/low population density, long-term | Mass | 1 | kg
Propanal | Elementary flows/Emission to water/ocean | Mass | 1 | kg
Propanal | Elementary flows/Emission to water/ground water, long-term | Mass | 1 | kg
Propanal | Elementary flows/Emission to water/river | Mass | 1 | kg
Propanal | Elementary flows/Emission to soil/forestry | Mass | 1 | kg
Propanal | Elementary flows/Emission to water/unspecified | Mass | 1 | kg
Propanal | Elementary flows/Emission to water/ground water | Mass | 1 | kg
Propanal, 2,2-dimethyl- | Elementary flows/Emission to air/unspecified | Mass | 1 | kg
Propanal, 2-oxo- | Elementary flows/Emission to air/unspecified | Mass | 1 | kg
Propanal, 3,3,3-trifluoro- | Elementary flows/Emission to air/unspecified | Mass | 1 | kg
Propanal, 3-(methylthio)- | Elementary flows/Emission to air/lower stratosphere + upper troposphere | Mass | 1 | kg
Propanal, 3-(methylthio)- | Elementary flows/Emission to air/high population density | Mass | 1 | kg
Propanal, 3-(methylthio)- | Elementary flows/Emission to soil/industrial | Mass | 1 | kg
Propanal, 3-(methylthio)- | Elementary flows/Emission to soil/agricultural | Mass | 1 | kg
Propanal, 3-(methylthio)- | Elementary flows/Emission to soil/unspecified | Mass | 1 | kg
Propanal, 3-(methylthio)- | Elementary flows/Emission to air/indoor | Mass | 1 | kg
Propanal, 3-(methylthio)- | Elementary flows/Emission to air/low population density | Mass | 1 | kg
Propanal, 3-(methylthio)- | Elementary flows/Emission to air/unspecified | Mass | 1 | kg
Propanal, 3-(methylthio)- | Elementary flows/Emission to air/low population density, long-term | Mass | 1 | kg
Propanal, 3-(methylthio)- | Elementary flows/Emission to water/ocean | Mass | 1 | kg
Propanal, 3-(methylthio)- | Elementary flows/Emission to water/ground water, long-term | Mass | 1 | kg
Propanal, 3-(methylthio)- | Elementary flows/Emission to water/river | Mass | 1 | kg
Propanal, 3-(methylthio)- | Elementary flows/Emission to water/unspecified | Mass | 1 | kg
Propanamide, 2-methyl-n-[4-nitro-3-(trifluoromet | Elementary flows/Emission to air/lower stratosphere + upper troposphere | Mass | 1 | kg
Propanamide, 2-methyl-n-[4-nitro-3-(trifluoromet | Elementary flows/Emission to air/high population density | Mass | 1 | kg
Propanamide, 2-methyl-n-[4-nitro-3-(trifluoromet | Elementary flows/Emission to soil/industrial | Mass | 1 | kg
Propanamide, 2-methyl-n-[4-nitro-3-(trifluoromet | Elementary flows/Emission to soil/agricultural | Mass | 1 | kg
PROPANAMIDE, 2-METHYL-N-[4-NITRO-3-(TRIFLUOROMET | Elementary flows/Emission to soil/unspecified | Mass | 1 | kg
Propanamide, 2-methyl-n-[4-nitro-3-(trifluoromet | Elementary flows/Emission to air/indoor | Mass | 1 | kg
Propanamide, 2-methyl-n-[4-nitro-3-(trifluoromet | Elementary flows/Emission to air/low population density | Mass | 1 | kg
Propanamide, 2-methyl-n-[4-nitro-3-(trifluoromet | Elementary flows/Emission to air/unspecified | Mass | 1 | kg
Propanamide, 2-methyl-n-[4-nitro-3-(trifluoromet | Elementary flows/Emission to air/low population density, long-term | Mass | 1 | kg
Propanamide, 2-methyl-n-[4-nitro-3-(trifluoromet | Elementary flows/Emission to water/ocean | Mass | 1 | kg
Propanamide, 2-methyl-n-[4-nitro-3-(trifluoromet | Elementary flows/Emission to water/ground water, long-term | Mass | 1 | kg
Propanamide, 2-methyl-n-[4-nitro-3-(trifluoromet | Elementary flows/Emission to water/river | Mass | 1 | kg
Propanamide, 2-methyl-n-[4-nitro-3-(trifluoromet | Elementary flows/Emission to soil/forestry | Mass | 1 | kg
Propanamide, 2-methyl-n-[4-nitro-3-(trifluoromet | Elementary flows/Emission to water/unspecified | Mass | 1 | kg
Propane | Elementary flows/Emission to air/lower stratosphere + upper troposphere | Mass | 1 | kg
Propane | Elementary flows/Emission to water/river, long-term | Mass | 1 | kg
Propane | Elementary flows/Emission to air/high population density | Mass | 1 | kg
Propane | Elementary flows/Emission to water/lake | Mass | 1 | kg
Propane | Elementary flows/Emission to water/fresh water, long-term | Mass | 1 | kg
Propane | Elementary flows/Emission to soil/unspecified | Mass | 1 | kg
Propane | Elementary flows/Emission to air/low population density | Mass | 1 | kg
Propane | Elementary flows/Emission to air/unspecified | Mass | 1 | kg
Propane | Elementary flows/Emission to water/fresh water | Mass | 1 | kg
Propane | Elementary flows/Emission to water/fossil- | Mass | 1 | kg
Propane | Elementary flows/Emission to water/surface water | Mass | 1 | kg
Propane | Elementary flows/Emission to air/low population density, long-term | Mass | 1 | kg
Propane | Elementary flows/Emission to water/ocean | Mass | 1 | kg
Propane | Elementary flows/Emission to water/ground water, long-term | Mass | 1 | kg
Propane | Elementary flows/Emission to water/river | Mass | 1 | kg
Propane | Elementary flows/Emission to water/unspecified | Mass | 1 | kg
Propane | Elementary flows/Emission to water/ground water | Mass | 1 | kg
Propane sultone | Elementary flows/Emission to air/lower stratosphere + upper troposphere | Mass | 1 | kg
Propane sultone | Elementary flows/Emission to water/river, long-term | Mass | 1 | kg
Propane sultone | Elementary flows/Emission to air/high population density | Mass | 1 | kg
Propane sultone | Elementary flows/Emission to soil/industrial | Mass | 1 | kg
Propane sultone | Elementary flows/Emission to water/lake | Mass | 1 | kg
Propane sultone | Elementary flows/Emission to soil/agricultural | Mass | 1 | kg
Propane sultone | Elementary flows/Emission to water/fresh water, long-term | Mass | 1 | kg
Propane sultone | Elementary flows/Emission to soil/unspecified | Mass | 1 | kg
Propane sultone | Elementary flows/Emission to air/indoor | Mass | 1 | kg
Propane sultone | Elementary flows/Emission to air/low population density | Mass | 1 | kg
Propane sultone | Elementary flows/Emission to air/unspecified | Mass | 1 | kg
Propane sultone | Elementary flows/Emission to water/fresh water | Mass | 1 | kg
Propane sultone | Elementary flows/Emission to water/fossil- | Mass | 1 | kg
Propane sultone | Elementary flows/Emission to air/low population density, long-term | Mass | 1 | kg
Propane sultone | Elementary flows/Emission to water/ocean | Mass | 1 | kg
Propane sultone | Elementary flows/Emission to water/ground water, long-term | Mass | 1 | kg
Propane sultone | Elementary flows/Emission to water/river | Mass | 1 | kg
Propane sultone | Elementary flows/Emission to soil/forestry | Mass | 1 | kg
Propane sultone | Elementary flows/Emission to water/unspecified | Mass | 1 | kg
Propane sultone | Elementary flows/Emission to water/ground water | Mass | 1 | kg
Propane, 1,1,1,2,2,3,3-heptafluoro-, HFC-227ca | Elementary flows/Emission to air/unspecified | Mass | 1 | kg
Propane, 1,1,1,2,2,3,3-heptafluoro-3-(1,2,2,2-tetrafluoroethoxy)- | Elementary flows/Emission to air/unspecified | Mass | 1 | kg
Propane, 1,1,1,2,2,3-hexafluoro-, HFC-236cb | Elementary flows/Emission to air/lower stratosphere + upper troposphere | Mass | 1 | kg
Propane, 1,1,1,2,2,3-hexafluoro-, HFC-236cb | Elementary flows/Emission to air/high population density | Mass | 1 | kg
Propane, 1,1,1,2,2,3-hexafluoro-, HFC-236cb | Elementary flows/Emission to air/low population density | Mass | 1 | kg
Propane, 1,1,1,2,2,3-hexafluoro-, HFC-236cb | Elementary flows/Emission to air/unspecified | Mass | 1 | kg
Propane, 1,1,1,2,2,3-hexafluoro-, HFC-236cb | Elementary flows/Emission to air/low population density, long-term | Mass | 1 | kg
Propane, 1,1,1,2,2-pentafluoro-, HFC-245cb | Elementary flows/Emission to air/unspecified | Mass | 1 | kg
Propane, 1,1,1,2,3,3,3-heptafluoro-, HFC-227ea | Elementary flows/Emission to air/lower stratosphere + upper troposphere | Mass | 1 | kg
Propane, 1,1,1,2,3,3,3-heptafluoro-, HFC-227ea | Elementary flows/Emission to air/high population density | Mass | 1 | kg
Propane, 1,1,1,2,3,3,3-heptafluoro-, HFC-227ea | Elementary flows/Emission to air/low population density | Mass | 1 | kg
Propane, 1,1,1,2,3,3,3-heptafluoro-, HFC-227ea | Elementary flows/Emission to air/unspecified | Mass | 1 | kg
Propane, 1,1,1,2,3,3,3-heptafluoro-, HFC-227ea | Elementary flows/Emission to air/low population density, long-term | Mass | 1 | kg
Propane, 1,1,1,2,3,3-hexafluoro-, HFC-236ea | Elementary flows/Emission to air/high population density | Mass | 1 | kg
Propane, 1,1,1,2,3,3-hexafluoro-, HFC-236ea | Elementary flows/Emission to air/low population density | Mass | 1 | kg
Propane, 1,1,1,2,3,3-hexafluoro-, HFC-236ea | Elementary flows/Emission to air/unspecified | Mass | 1 | kg
Propane, 1,1,1,2,3,3-hexafluoro-, HFC-236ea | Elementary flows/Emission to air/low population density, long-term | Mass | 1 | kg
Propane, 1,1,1,2,3,3-hexafluoro-3-(trifluoromethoxy)-, HFE-329me3 | Elementary flows/Emission to air/unspecified | Mass | 1 | kg
Propane, 1,1,1,2,3-pentafluoro-, HFC-245eb | Elementary flows/Emission to air/unspecified | Mass | 1 | kg
Propane, 1,1,1,3,3,3-hexafluoro-, HCFC-236fa | Elementary flows/Emission to air/lower stratosphere + upper troposphere | Mass | 1 | kg
Propane, 1,1,1,3,3,3-hexafluoro-, HCFC-236fa | Elementary flows/Emission to air/high population density | Mass | 1 | kg
Propane, 1,1,1,3,3,3-hexafluoro-, HCFC-236fa | Elementary flows/Emission to air/low population density | Mass | 1 | kg
Propane, 1,1,1,3,3,3-hexafluoro-, HCFC-236fa | Elementary flows/Emission to air/unspecified | Mass | 1 | kg
Propane, 1,1,1,3,3,3-hexafluoro-, HCFC-236fa | Elementary flows/Emission to air/low population density, long-term | Mass | 1 | kg
Propane, 1,1,1,3,3,3-Hexafluoro-2-(difluoromethoxy) | Elementary flows/Emission to air/unspecified | Mass | 1 | kg
Propane, 1,1,1,3,3,3-hexafluoro-2-(fluoromethoxy)- | Elementary flows/Emission to air/unspecified | Mass | 1 | kg
Propane, 1,1,1,3,3,3-hexafluoro-2-methoxy-(9CI) | Elementary flows/Emission to air/unspecified | Mass | 1 | kg
Propane, 1,1,1,3,3-pentafluoro-, HFC-245fa | Elementary flows/Emission to air/unspecified | Mass | 1 | kg
Propane, 1,1,1,3,3-pentafluoro-, HFC-245fa | Elementary flows/Emission to air/low population density, long-term | Mass | 1 | kg
Propane, 1,1,1-trifluoro-, HFC-263fb | Elementary flows/Emission to air/unspecified | Mass | 1 | kg
Propane, 1,1,2,2,3-pentafluoro-, HFC-245ca | Elementary flows/Emission to air/lower stratosphere + upper troposphere | Mass | 1 | kg
Propane, 1,1,2,2,3-pentafluoro-, HFC-245ca | Elementary flows/Emission to air/high population density | Mass | 1 | kg
Propane, 1,1,2,2,3-pentafluoro-, HFC-245ca | Elementary flows/Emission to air/low population density | Mass | 1 | kg
Propane, 1,1,2,2,3-pentafluoro-, HFC-245ca | Elementary flows/Emission to air/unspecified | Mass | 1 | kg
Propane, 1,1,2,2,3-pentafluoro-, HFC-245ca | Elementary flows/Emission to air/low population density, long-term | Mass | 1 | kg
Propane, 1,1,2,2-tetrafluoro-3-methoxy- | Elementary flows/Emission to air/unspecified | Mass | 1 | kg
Propane, 1,1,2,3,3-pentafluoro-, HFC-245ea | Elementary flows/Emission to air/unspecified | Mass | 1 | kg
Propane, 1,1,2-trichloro- | Elementary flows/Emission to air/lower stratosphere + upper troposphere | Mass | 1 | kg
Propane, 1,1,2-trichloro- | Elementary flows/Emission to soil/agricultural | Mass | 1 | kg
Propane, 1,1,2-trichloro- | Elementary flows/Emission to soil/unspecified | Mass | 1 | kg
Propane, 1,1,2-trichloro- | Elementary flows/Emission to air/low population density | Mass | 1 | kg
Propane, 1,1,2-trichloro- | Elementary flows/Emission to air/unspecified | Mass | 1 | kg
Propane, 1,1,2-trichloro- | Elementary flows/Emission to air/low population density, long-term | Mass | 1 | kg
Propane, 1,1,2-trichloro- | Elementary flows/Emission to water/ocean | Mass | 1 | kg
Propane, 1,1,2-trichloro- | Elementary flows/Emission to water/ground water, long-term | Mass | 1 | kg
Propane, 1,1,2-trichloro- | Elementary flows/Emission to soil/forestry | Mass | 1 | kg
Propane, 1,1,2-trichloro- | Elementary flows/Emission to water/unspecified | Mass | 1 | kg
Propane, 1,1,2-trichloro- | Elementary flows/Emission to water/ground water | Mass | 1 | kg
Propane, 1,2,2-tribromo-3,3,3-trifluoro- | Elementary flows/Emission to air/unspecified | Mass | 1 | kg
Propane, 1,2,3-tribromo-3,3-difluoro- | Elementary flows/Emission to air/unspecified | Mass | 1 | kg
Propane, 1,2,3-trichloro- | Elementary flows/Emission to air/lower stratosphere + upper troposphere | Mass | 1 | kg
Propane, 1,2,3-trichloro- | Elementary flows/Emission to water/river, long-term | Mass | 1 | kg
Propane, 1,2,3-trichloro- | Elementary flows/Emission to air/high population density | Mass | 1 | kg
Propane, 1,2,3-trichloro- | Elementary flows/Emission to soil/industrial | Mass | 1 | kg
Propane, 1,2,3-trichloro- | Elementary flows/Emission to water/lake | Mass | 1 | kg
Propane, 1,2,3-trichloro- | Elementary flows/Emission to soil/agricultural | Mass | 1 | kg
Propane, 1,2,3-trichloro- | Elementary flows/Emission to soil/unspecified | Mass | 1 | kg
Propane, 1,2,3-trichloro- | Elementary flows/Emission to air/indoor | Mass | 1 | kg
Propane, 1,2,3-trichloro- | Elementary flows/Emission to air/low population density | Mass | 1 | kg
Propane, 1,2,3-trichloro- | Elementary flows/Emission to air/unspecified | Mass | 1 | kg
Propane, 1,2,3-trichloro- | Elementary flows/Emission to air/low population density, long-term | Mass | 1 | kg
Propane, 1,2,3-trichloro- | Elementary flows/Emission to water/ocean | Mass | 1 | kg
Propane, 1,2,3-trichloro- | Elementary flows/Emission to water/ground water, long-term | Mass | 1 | kg
Propane, 1,2,3-trichloro- | Elementary flows/Emission to water/river | Mass | 1 | kg
Propane, 1,2,3-trichloro- | Elementary flows/Emission to soil/forestry | Mass | 1 | kg
Propane, 1,2,3-trichloro- | Elementary flows/Emission to water/unspecified | Mass | 1 | kg
Propane, 1,2,3-trichloro- | Elementary flows/Emission to water/ground water | Mass | 1 | kg
Propane, 1,2-dibromo-3-chloro- | Elementary flows/Emission to air/indoor | Mass | 1 | kg
Propane, 1,2-dichloro- | Elementary flows/Emission to air/lower stratosphere + upper troposphere | Mass | 1 | kg
Propane, 1,2-dichloro- | Elementary flows/Emission to water/river, long-term | Mass | 1 | kg
Propane, 1,2-dichloro- | Elementary flows/Emission to air/high population density | Mass | 1 | kg
Propane, 1,2-dichloro- | Elementary flows/Emission to soil/industrial | Mass | 1 | kg
Propane, 1,2-dichloro- | Elementary flows/Emission to water/lake | Mass | 1 | kg
Propane, 1,2-dichloro- | Elementary flows/Emission to soil/agricultural | Mass | 1 | kg
Propane, 1,2-dichloro- | Elementary flows/Emission to water/fresh water, long-term | Mass | 1 | kg
Propane, 1,2-dichloro- | Elementary flows/Emission to soil/unspecified | Mass | 1 | kg
Propane, 1,2-dichloro- | Elementary flows/Emission to air/indoor | Mass | 1 | kg
Propane, 1,2-dichloro- | Elementary flows/Emission to air/low population density | Mass | 1 | kg
Propane, 1,2-dichloro- | Elementary flows/Emission to air/unspecified | Mass | 1 | kg
Propane, 1,2-dichloro- | Elementary flows/Emission to water/fresh water | Mass | 1 | kg
Propane, 1,2-dichloro- | Elementary flows/Emission to water/fossil- | Mass | 1 | kg
Propane, 1,2-dichloro- | Elementary flows/Emission to air/low population density, long-term | Mass | 1 | kg
Propane, 1,2-dichloro- | Elementary flows/Emission to water/ocean | Mass | 1 | kg
Propane, 1,2-dichloro- | Elementary flows/Emission to water/ground water, long-term | Mass | 1 | kg
Propane, 1,2-dichloro- | Elementary flows/Emission to water/river | Mass | 1 | kg
Propane, 1,2-dichloro- | Elementary flows/Emission to soil/forestry | Mass | 1 | kg
Propane, 1,2-dichloro- | Elementary flows/Emission to water/unspecified | Mass | 1 | kg
Propane, 1,2-dichloro- | Elementary flows/Emission to water/ground water | Mass | 1 | kg
Propane, 1,3-dibromo-1,1,3,3-tetrafluoro- | Elementary flows/Emission to air/unspecified | Mass | 1 | kg
Propane, 1,3-dibromo-1,1-difluoro- | Elementary flows/Emission to air/unspecified | Mass | 1 | kg
Propane, 1,3-dichloro-1,1,2,2,3-pentafluoro-, HCFC-225cb | Elementary flows/Emission to air/lower stratosphere + upper troposphere | Mass | 1 | kg
Propane, 1,3-dichloro-1,1,2,2,3-pentafluoro-, HCFC-225cb | Elementary flows/Emission to air/high population density | Mass | 1 | kg
Propane, 1,3-dichloro-1,1,2,2,3-pentafluoro-, HCFC-225cb | Elementary flows/Emission to air/low population density | Mass | 1 | kg
Propane, 1,3-dichloro-1,1,2,2,3-pentafluoro-, HCFC-225cb | Elementary flows/Emission to air/unspecified | Mass | 1 | kg
Propane, 1,3-dichloro-1,1,2,2,3-pentafluoro-, HCFC-225cb | Elementary flows/Emission to air/low population density, long-term | Mass | 1 | kg
Propane, 1-bromo-1,1,2,3,3,3-hexafluoro- | Elementary flows/Emission to air/unspecified | Mass | 1 | kg
Propane, 1-bromo-2-fluoro- | Elementary flows/Emission to air/unspecified | Mass | 1 | kg
Propane, 1-bromo-3-fluoro- | Elementary flows/Emission to air/unspecified | Mass | 1 | kg
Propane, 1-ethoxy-1,1,2,2,3,3,3-heptafluoro | Elementary flows/Emission to air/unspecified | Mass | 1 | kg
Propane, 1-ethoxy-1,1,2,3,3,3-hexafluoro- | Elementary flows/Emission to air/unspecified | Mass | 1 | kg
Propane, 2,2'-thiobis 2-methyl- | Elementary flows/Emission to air/lower stratosphere + upper troposphere | Mass | 1 | kg
Propane, 2,2'-thiobis 2-methyl- | Elementary flows/Emission to air/high population density | Mass | 1 | kg
Propane, 2,2'-thiobis 2-methyl- | Elementary flows/Emission to soil/industrial | Mass | 1 | kg
Propane, 2,2'-thiobis 2-methyl- | Elementary flows/Emission to soil/agricultural | Mass | 1 | kg
Propane, 2,2'-thiobis 2-methyl- | Elementary flows/Emission to soil/unspecified | Mass | 1 | kg
Propane, 2,2'-thiobis 2-methyl- | Elementary flows/Emission to air/indoor | Mass | 1 | kg
Propane, 2,2'-thiobis 2-methyl- | Elementary flows/Emission to air/low population density | Mass | 1 | kg
Propane, 2,2'-thiobis 2-methyl- | Elementary flows/Emission to air/unspecified | Mass | 1 | kg
Propane, 2,2'-thiobis 2-methyl- | Elementary flows/Emission to air/low population density, long-term | Mass | 1 | kg
Propane, 2,2'-thiobis 2-methyl- | Elementary flows/Emission to water/ocean | Mass | 1 | kg
Propane, 2,2'-thiobis 2-methyl- | Elementary flows/Emission to water/ground water, long-term | Mass | 1 | kg
Propane, 2,2'-thiobis 2-methyl- | Elementary flows/Emission to water/river | Mass | 1 | kg
Propane, 2,2'-thiobis 2-methyl- | Elementary flows/Emission to soil/forestry | Mass | 1 | kg
Propane, 2,2'-thiobis 2-methyl- | Elementary flows/Emission to water/unspecified | Mass | 1 | kg
Propane, 2,2-dichloro- | Elementary flows/Emission to air/lower stratosphere + upper troposphere | Mass | 1 | kg
Propane, 2,2-dichloro- | Elementary flows/Emission to air/high population density | Mass | 1 | kg
Propane, 2,2-dichloro- | Elementary flows/Emission to soil/industrial | Mass | 1 | kg
Propane, 2,2-dichloro- | Elementary flows/Emission to soil/agricultural | Mass | 1 | kg
Propane, 2,2-dichloro- | Elementary flows/Emission to soil/unspecified | Mass | 1 | kg
Propane, 2,2-dichloro- | Elementary flows/Emission to air/indoor | Mass | 1 | kg
Propane, 2,2-dichloro- | Elementary flows/Emission to air/low population density | Mass | 1 | kg
Propane, 2,2-dichloro- | Elementary flows/Emission to air/unspecified | Mass | 1 | kg
Propane, 2,2-dichloro- | Elementary flows/Emission to air/low population density, long-term | Mass | 1 | kg
Propane, 2,2-dichloro- | Elementary flows/Emission to water/ocean | Mass | 1 | kg
Propane, 2,2-dichloro- | Elementary flows/Emission to water/ground water, long-term | Mass | 1 | kg
Propane, 2,2-dichloro- | Elementary flows/Emission to water/river | Mass | 1 | kg
Propane, 2,2-dichloro- | Elementary flows/Emission to soil/forestry | Mass | 1 | kg
Propane, 2,2-dichloro- | Elementary flows/Emission to water/unspecified | Mass | 1 | kg
Propane, 2,2-difluoro-, HFC-272ca | Elementary flows/Emission to air/unspecified | Mass | 1 | kg
Propane, 2,3-dibromo-1,1,1-trifluoro- | Elementary flows/Emission to air/unspecified | Mass | 1 | kg
Propane, 2-(difluoromethoxymethyl)-1,1,1,2,3,3,3-heptafluoro- | Elementary flows/Emission to air/unspecified | Mass | 1 | kg
Propane, 2-(ethoxydifluoromethyl)-1,1,1,2,3,3,3-heptafluoro- | Elementary flows/Emission to air/unspecified | Mass | 1 | kg
Propane, 2-chloro- | Elementary flows/Emission to soil/unspecified | Mass | 1 | kg
Propane, 2-chloro- | Elementary flows/Emission to air/unspecified | Mass | 1 | kg
Propane, 2-chloro- | Elementary flows/Emission to water/unspecified | Mass | 1 | kg
Propane, 2-ethoxy- | Elementary flows/Emission to air/unspecified | Mass | 1 | kg
Propane, 2-iodo-2-methyl- | Elementary flows/Emission to air/lower stratosphere + upper troposphere | Mass | 1 | kg
Propane, 2-iodo-2-methyl- | Elementary flows/Emission to air/high population density | Mass | 1 | kg
Propane, 2-iodo-2-methyl- | Elementary flows/Emission to soil/industrial | Mass | 1 | kg
Propane, 2-iodo-2-methyl- | Elementary flows/Emission to soil/agricultural | Mass | 1 | kg
Propane, 2-iodo-2-methyl- | Elementary flows/Emission to soil/unspecified | Mass | 1 | kg
Propane, 2-iodo-2-methyl- | Elementary flows/Emission to air/indoor | Mass | 1 | kg
Propane, 2-iodo-2-methyl- | Elementary flows/Emission to air/low population density | Mass | 1 | kg
Propane, 2-iodo-2-methyl- | Elementary flows/Emission to air/unspecified | Mass | 1 | kg
Propane, 2-iodo-2-methyl- | Elementary flows/Emission to air/low population density, long-term | Mass | 1 | kg
Propane, 2-iodo-2-methyl- | Elementary flows/Emission to water/ocean | Mass | 1 | kg
Propane, 2-iodo-2-methyl- | Elementary flows/Emission to water/ground water, long-term | Mass | 1 | kg
Propane, 2-iodo-2-methyl- | Elementary flows/Emission to water/river | Mass | 1 | kg
Propane, 2-iodo-2-methyl- | Elementary flows/Emission to soil/forestry | Mass | 1 | kg
Propane, 2-iodo-2-methyl- | Elementary flows/Emission to water/unspecified | Mass | 1 | kg
Propane, 2-methoxy-1-(2-methoxy-1-methylethoxy)- | Elementary flows/Emission to air/unspecified | Mass | 1 | kg
Propane, 2-nitro- | Elementary flows/Emission to air/indoor | Mass | 1 | kg
Propane, 3,3-dichloro-1,1,1,2,2-pentafluoro-, HCFC-225ca | Elementary flows/Emission to air/lower stratosphere + upper troposphere | Mass | 1 | kg
Propane, 3,3-dichloro-1,1,1,2,2-pentafluoro-, HCFC-225ca | Elementary flows/Emission to air/high population density | Mass | 1 | kg
Propane, 3,3-dichloro-1,1,1,2,2-pentafluoro-, HCFC-225ca | Elementary flows/Emission to air/low population density | Mass | 1 | kg
Propane, 3,3-dichloro-1,1,1,2,2-pentafluoro-, HCFC-225ca | Elementary flows/Emission to air/unspecified | Mass | 1 | kg
Propane, 3,3-dichloro-1,1,1,2,2-pentafluoro-, HCFC-225ca | Elementary flows/Emission to air/low population density, long-term | Mass | 1 | kg
Propane, 3-bromo-1,1,1-trifluoro- | Elementary flows/Emission to air/unspecified | Mass | 1 | kg
Propane, bromodifluoro- | Elementary flows/Emission to air/unspecified | Mass | 1 | kg
Propane, bromopentafluoro- | Elementary flows/Emission to air/unspecified | Mass | 1 | kg
Propane, bromotetrafluoro- | Elementary flows/Emission to air/unspecified | Mass | 1 | kg
Propane, chloroheptafluoro-, CFC-217 | Elementary flows/Emission to air/unspecified | Mass | 1 | kg
Propane, chloroheptafluoro-, CFC-217 | Elementary flows/Emission to air/low population density, long-term | Mass | 1 | kg
Propane, dibromofluoro- | Elementary flows/Emission to air/unspecified | Mass | 1 | kg
Propane, dibromopentafluoro- | Elementary flows/Emission to air/unspecified | Mass | 1 | kg
Propane, dibromotetrafluoro- | Elementary flows/Emission to air/unspecified | Mass | 1 | kg
Propane, dibromtrifluoro- | Elementary flows/Emission to air/unspecified | Mass | 1 | kg
Propane, dichlorodifluoro-, HCFC-252 | Elementary flows/Emission to air/unspecified | Mass | 1 | kg
Propane, dichlorofluoro-, HCFC-261 | Elementary flows/Emission to air/unspecified | Mass | 1 | kg
Propane, dichlorofluoro-, HCFC-261 | Elementary flows/Emission to air/low population density, long-term | Mass | 1 | kg
Propane, dichlorohexafluoro-, CFC-216 | Elementary flows/Emission to air/unspecified | Mass | 1 | kg
Propane, dichlorohexafluoro-, CFC-216 | Elementary flows/Emission to air/low population density, long-term | Mass | 1 | kg
Propane, dichloropentafluoro- | Elementary flows/Emission to air/low population density | Mass | 1 | kg
Propane, dichloropentafluoro- | Elementary flows/Emission to air/unspecified | Mass | 1 | kg
Propane, dichlorotetrafluoro-, HCFC-234 | Elementary flows/Emission to air/unspecified | Mass | 1 | kg
Propane, dichlorotrifluoro-, HCFC-243 | Elementary flows/Emission to air/unspecified | Mass | 1 | kg
Propane, heptachlorofluoro-, CFC-211 | Elementary flows/Emission to air/unspecified | Mass | 1 | kg
Propane, heptachlorofluoro-, CFC-211 | Elementary flows/Emission to air/low population density, long-term | Mass | 1 | kg
Propane, hexabromofluoro- | Elementary flows/Emission to air/unspecified | Mass | 1 | kg
Propane, hexachlorodifluoro-, CFC-212 | Elementary flows/Emission to air/unspecified | Mass | 1 | kg
Propane, hexachlorodifluoro-, CFC-212 | Elementary flows/Emission to air/low population density, long-term | Mass | 1 | kg
Propane, hexachlorofluoro-, HCFC-221 | Elementary flows/Emission to air/unspecified | Mass | 1 | kg
Propane, monochlorodifluoro-, HCFC-262 | Elementary flows/Emission to air/unspecified | Mass | 1 | kg
Propane, monochlorofluoro-, HCFC-271 | Elementary flows/Emission to air/unspecified | Mass | 1 | kg
Propane, monochlorofluoro-, HCFC-271 | Elementary flows/Emission to air/low population density, long-term | Mass | 1 | kg
Propane, monochlorohexafluoro-, HCFC-226 | Elementary flows/Emission to air/unspecified | Mass | 1 | kg
Propane, monochloropentafluoro-, HCFC-235 | Elementary flows/Emission to air/unspecified | Mass | 1 | kg
Propane, monochlorotetrafluoro-, HCFC-244 | Elementary flows/Emission to air/unspecified | Mass | 1 | kg
Propane, monochlorotrifluoro-, HCFC-253 | Elementary flows/Emission to air/unspecified | Mass | 1 | kg
Propane, monochlorotrifluoro-, HCFC-253 | Elementary flows/Emission to air/low population density, long-term | Mass | 1 | kg
Propane, pentabromodifluoro- | Elementary flows/Emission to air/unspecified | Mass | 1 | kg
Propane, pentabromofluoro- | Elementary flows/Emission to air/unspecified | Mass | 1 | kg
Propane, pentachlorodifluoro-, HCFC-222 | Elementary flows/Emission to air/unspecified | Mass | 1 | kg
Propane, pentachlorofluoro-, HCFC-231 | Elementary flows/Emission to air/unspecified | Mass | 1 | kg
Propane, pentachlorotrifluoro-, CFC-213 | Elementary flows/Emission to air/unspecified | Mass | 1 | kg
Propane, pentachlorotrifluoro-, CFC-213 | Elementary flows/Emission to air/low population density, long-term | Mass | 1 | kg
Propane, perfluoro- | Elementary flows/Emission to air/lower stratosphere + upper troposphere | Mass | 1 | kg
Propane, perfluoro- | Elementary flows/Emission to air/high population density | Mass | 1 | kg
Propane, perfluoro- | Elementary flows/Emission to air/low population density | Mass | 1 | kg
Propane, perfluoro- | Elementary flows/Emission to air/unspecified | Mass | 1 | kg
Propane, perfluoro- | Elementary flows/Emission to air/low population density, long-term | Mass | 1 | kg
Propane, perfluorocyclo- | Elementary flows/Emission to air/high population density | Mass | 1 | kg
Propane, perfluorocyclo- | Elementary flows/Emission to air/unspecified | Mass | 1 | kg
Propane, tetrabromodifluoro- | Elementary flows/Emission to air/unspecified | Mass | 1 | kg
Propane, tetrabromofluoro- | Elementary flows/Emission to air/unspecified | Mass | 1 | kg
Propane, tetrabromotrifluoro- | Elementary flows/Emission to air/unspecified | Mass | 1 | kg
Propane, tetrachlorodifluoro-, HCFC-232 | Elementary flows/Emission to air/unspecified | Mass | 1 | kg
Propane, tetrachlorofluoro-, HCFC-241 | Elementary flows/Emission to air/unspecified | Mass | 1 | kg
Propane, tetrachlorotetrafluoro-, CFC-214 | Elementary flows/Emission to air/unspecified | Mass | 1 | kg
Propane, tetrachlorotetrafluoro-, CFC-214 | Elementary flows/Emission to air/low population density, long-term | Mass | 1 | kg
Propane, tetrachlorotrifluoro-, HCFC-223 | Elementary flows/Emission to air/unspecified | Mass | 1 | kg
Propane, tribromodifluoro- | Elementary flows/Emission to air/unspecified | Mass | 1 | kg
Propane, tribromofluoro- | Elementary flows/Emission to air/unspecified | Mass | 1 | kg
Propane, tribromotetrafluoro- | Elementary flows/Emission to air/unspecified | Mass | 1 | kg
Propane, tribromotrifluoro- | Elementary flows/Emission to air/unspecified | Mass | 1 | kg
Propane, trichlorodifluoro-, HCFC-242 | Elementary flows/Emission to air/unspecified | Mass | 1 | kg
Propane, trichlorofluoro-, HCFC-251 | Elementary flows/Emission to air/unspecified | Mass | 1 | kg
Propane, trichloropentafluoro-, CFC-215 | Elementary flows/Emission to air/unspecified | Mass | 1 | kg
Propane, trichloropentafluoro-, CFC-215 | Elementary flows/Emission to air/low population density, long-term | Mass | 1 | kg
Propane, trichlorotetrafluoro-, HCFC-224 | Elementary flows/Emission to air/unspecified | Mass | 1 | kg
Propane, trichlorotrifluoro-, HCFC-233 | Elementary flows/Emission to air/unspecified | Mass | 1 | kg
Propane, tris-1,2,3-(chloromethoxy)- | Elementary flows/Emission to air/lower stratosphere + upper troposphere | Mass | 1 | kg
Propane, tris-1,2,3-(chloromethoxy)- | Elementary flows/Emission to soil/industrial | Mass | 1 | kg
Propane, tris-1,2,3-(chloromethoxy)- | Elementary flows/Emission to soil/agricultural | Mass | 1 | kg
Propane, tris-1,2,3-(chloromethoxy)- | Elementary flows/Emission to soil/unspecified | Mass | 1 | kg
Propane, tris-1,2,3-(chloromethoxy)- | Elementary flows/Emission to air/low population density | Mass | 1 | kg
Propane, tris-1,2,3-(chloromethoxy)- | Elementary flows/Emission to air/unspecified | Mass | 1 | kg
Propane, tris-1,2,3-(chloromethoxy)- | Elementary flows/Emission to air/low population density, long-term | Mass | 1 | kg
Propane, tris-1,2,3-(chloromethoxy)- | Elementary flows/Emission to water/ocean | Mass | 1 | kg
Propane, tris-1,2,3-(chloromethoxy)- | Elementary flows/Emission to water/ground water, long-term | Mass | 1 | kg
Propane, tris-1,2,3-(chloromethoxy)- | Elementary flows/Emission to soil/forestry | Mass | 1 | kg
Propane, tris-1,2,3-(chloromethoxy)- | Elementary flows/Emission to water/unspecified | Mass | 1 | kg
Propane, tris-1,2,3-(chloromethoxy)- | Elementary flows/Emission to water/ground water | Mass | 1 | kg
Propane,1,1,1,2,2,3,3-heptafluoro-3-methoxy-, HFE-347mcc3 (HFE-7000) | Elementary flows/Emission to air/indoor | Mass | 1 | kg
Propane/ butane, at refinery/RER U/AusSD U | Materials/fuels | Mass | 1 | kg
PROPANEDINITRILE, (3-CHLOROPHENYL)HYDRAZONO - | Elementary flows/Emission to soil/unspecified | Mass | 1 | kg
Propanedinitrile, (3-chlorophenyl)hydrazono - | Elementary flows/Emission to air/lower stratosphere + upper troposphere | Mass | 1 | kg
Propanedinitrile, (3-chlorophenyl)hydrazono - | Elementary flows/Emission to air/high population density | Mass | 1 | kg
Propanedinitrile, (3-chlorophenyl)hydrazono - | Elementary flows/Emission to soil/industrial | Mass | 1 | kg
Propanedinitrile, (3-chlorophenyl)hydrazono - | Elementary flows/Emission to soil/agricultural | Mass | 1 | kg
Propanedinitrile, (3-chlorophenyl)hydrazono - | Elementary flows/Emission to air/indoor | Mass | 1 | kg
Propanedinitrile, (3-chlorophenyl)hydrazono - | Elementary flows/Emission to air/low population density | Mass | 1 | kg
Propanedinitrile, (3-chlorophenyl)hydrazono - | Elementary flows/Emission to air/unspecified | Mass | 1 | kg
Propanedinitrile, (3-chlorophenyl)hydrazono - | Elementary flows/Emission to air/low population density, long-term | Mass | 1 | kg
Propanedinitrile, (3-chlorophenyl)hydrazono - | Elementary flows/Emission to water/ocean | Mass | 1 | kg
Propanedinitrile, (3-chlorophenyl)hydrazono - | Elementary flows/Emission to water/ground water, long-term | Mass | 1 | kg
Propanedinitrile, (3-chlorophenyl)hydrazono - | Elementary flows/Emission to water/river | Mass | 1 | kg
Propanedinitrile, (3-chlorophenyl)hydrazono - | Elementary flows/Emission to soil/forestry | Mass | 1 | kg
Propanedinitrile, (3-chlorophenyl)hydrazono - | Elementary flows/Emission to water/unspecified | Mass | 1 | kg
Propanedioic acid, 1,3-dithiolan-2-ylidene-, bis | Elementary flows/Emission to air/lower stratosphere + upper troposphere | Mass | 1 | kg
Propanedioic acid, 1,3-dithiolan-2-ylidene-, bis | Elementary flows/Emission to air/high population density | Mass | 1 | kg
Propanedioic acid, 1,3-dithiolan-2-ylidene-, bis | Elementary flows/Emission to soil/industrial | Mass | 1 | kg
Propanedioic acid, 1,3-dithiolan-2-ylidene-, bis | Elementary flows/Emission to soil/agricultural | Mass | 1 | kg
PROPANEDIOIC ACID, 1,3-DITHIOLAN-2-YLIDENE-, BIS | Elementary flows/Emission to soil/unspecified | Mass | 1 | kg
Propanedioic acid, 1,3-dithiolan-2-ylidene-, bis | Elementary flows/Emission to air/indoor | Mass | 1 | kg
Propanedioic acid, 1,3-dithiolan-2-ylidene-, bis | Elementary flows/Emission to air/low population density | Mass | 1 | kg
Propanedioic acid, 1,3-dithiolan-2-ylidene-, bis | Elementary flows/Emission to air/unspecified | Mass | 1 | kg
Propanedioic acid, 1,3-dithiolan-2-ylidene-, bis | Elementary flows/Emission to air/low population density, long-term | Mass | 1 | kg
Propanedioic acid, 1,3-dithiolan-2-ylidene-, bis | Elementary flows/Emission to water/ocean | Mass | 1 | kg
Propanedioic acid, 1,3-dithiolan-2-ylidene-, bis | Elementary flows/Emission to water/ground water, long-term | Mass | 1 | kg
Propanedioic acid, 1,3-dithiolan-2-ylidene-, bis | Elementary flows/Emission to water/river | Mass | 1 | kg
Propanedioic acid, 1,3-dithiolan-2-ylidene-, bis | Elementary flows/Emission to soil/forestry | Mass | 1 | kg
Propanedioic acid, 1,3-dithiolan-2-ylidene-, bis | Elementary flows/Emission to water/unspecified | Mass | 1 | kg
Propanedioic acid, chloro-, diethyl ester | Elementary flows/Emission to air/lower stratosphere + upper troposphere | Mass | 1 | kg
Propanedioic acid, chloro-, diethyl ester | Elementary flows/Emission to air/high population density | Mass | 1 | kg
Propanedioic acid, chloro-, diethyl ester | Elementary flows/Emission to soil/industrial | Mass | 1 | kg
Propanedioic acid, chloro-, diethyl ester | Elementary flows/Emission to soil/agricultural | Mass | 1 | kg
Propanedioic acid, chloro-, diethyl ester | Elementary flows/Emission to soil/unspecified | Mass | 1 | kg
Propanedioic acid, chloro-, diethyl ester | Elementary flows/Emission to air/indoor | Mass | 1 | kg
Propanedioic acid, chloro-, diethyl ester | Elementary flows/Emission to air/low population density | Mass | 1 | kg
Propanedioic acid, chloro-, diethyl ester | Elementary flows/Emission to air/unspecified | Mass | 1 | kg
Propanedioic acid, chloro-, diethyl ester | Elementary flows/Emission to air/low population density, long-term | Mass | 1 | kg
Propanedioic acid, chloro-, diethyl ester | Elementary flows/Emission to water/ocean | Mass | 1 | kg
Propanedioic acid, chloro-, diethyl ester | Elementary flows/Emission to water/ground water, long-term | Mass | 1 | kg
Propanedioic acid, chloro-, diethyl ester | Elementary flows/Emission to water/river | Mass | 1 | kg
Propanedioic acid, chloro-, diethyl ester | Elementary flows/Emission to soil/forestry | Mass | 1 | kg
Propanedioic acid, chloro-, diethyl ester | Elementary flows/Emission to water/unspecified | Mass | 1 | kg
Propanenitrile, 3-(dimethylamino)- | Elementary flows/Emission to air/lower stratosphere + upper troposphere | Mass | 1 | kg
Propanenitrile, 3-(dimethylamino)- | Elementary flows/Emission to air/high population density | Mass | 1 | kg
Propanenitrile, 3-(dimethylamino)- | Elementary flows/Emission to soil/industrial | Mass | 1 | kg
Propanenitrile, 3-(dimethylamino)- | Elementary flows/Emission to soil/agricultural | Mass | 1 | kg
Propanenitrile, 3-(dimethylamino)- | Elementary flows/Emission to soil/unspecified | Mass | 1 | kg
Propanenitrile, 3-(dimethylamino)- | Elementary flows/Emission to air/indoor | Mass | 1 | kg
Propanenitrile, 3-(dimethylamino)- | Elementary flows/Emission to air/low population density | Mass | 1 | kg
Propanenitrile, 3-(dimethylamino)- | Elementary flows/Emission to air/unspecified | Mass | 1 | kg
Propanenitrile, 3-(dimethylamino)- | Elementary flows/Emission to air/low population density, long-term | Mass | 1 | kg
Propanenitrile, 3-(dimethylamino)- | Elementary flows/Emission to water/ocean | Mass | 1 | kg
Propanenitrile, 3-(dimethylamino)- | Elementary flows/Emission to water/ground water, long-term | Mass | 1 | kg
Propanenitrile, 3-(dimethylamino)- | Elementary flows/Emission to water/river | Mass | 1 | kg
Propanenitrile, 3-(dimethylamino)- | Elementary flows/Emission to water/unspecified | Mass | 1 | kg
Propanidid | Elementary flows/Emission to air/lower stratosphere + upper troposphere | Mass | 1 | kg
Propanidid | Elementary flows/Emission to air/high population density | Mass | 1 | kg
Propanidid | Elementary flows/Emission to soil/industrial | Mass | 1 | kg
Propanidid | Elementary flows/Emission to soil/agricultural | Mass | 1 | kg
Propanidid | Elementary flows/Emission to soil/unspecified | Mass | 1 | kg
Propanidid | Elementary flows/Emission to air/indoor | Mass | 1 | kg
Propanidid | Elementary flows/Emission to air/low population density | Mass | 1 | kg
Propanidid | Elementary flows/Emission to air/unspecified | Mass | 1 | kg
Propanidid | Elementary flows/Emission to air/low population density, long-term | Mass | 1 | kg
Propanidid | Elementary flows/Emission to water/ocean | Mass | 1 | kg
Propanidid | Elementary flows/Emission to water/ground water, long-term | Mass | 1 | kg
Propanidid | Elementary flows/Emission to water/river | Mass | 1 | kg
Propanidid | Elementary flows/Emission to soil/forestry | Mass | 1 | kg
Propanidid | Elementary flows/Emission to water/unspecified | Mass | 1 | kg
Propanil | Elementary flows/Emission to air/lower stratosphere + upper troposphere | Mass | 1 | kg
Propanil | Elementary flows/Emission to water/river, long-term | Mass | 1 | kg
Propanil | Elementary flows/Emission to air/high population density | Mass | 1 | kg
Propanil | Elementary flows/Emission to soil/industrial | Mass | 1 | kg
Propanil | Elementary flows/Emission to water/lake | Mass | 1 | kg
Propanil | Elementary flows/Emission to soil/agricultural | Mass | 1 | kg
Propanil | Elementary flows/Emission to water/fresh water, long-term | Mass | 1 | kg
Propanil | Elementary flows/Emission to soil/unspecified | Mass | 1 | kg
Propanil | Elementary flows/Emission to air/indoor | Mass | 1 | kg
Propanil | Elementary flows/Emission to air/low population density | Mass | 1 | kg
Propanil | Elementary flows/Emission to air/unspecified | Mass | 1 | kg
Propanil | Elementary flows/Emission to water/fresh water | Mass | 1 | kg
Propanil | Elementary flows/Emission to water/fossil- | Mass | 1 | kg
Propanil | Elementary flows/Emission to air/low population density, long-term | Mass | 1 | kg
Propanil | Elementary flows/Emission to water/ocean | Mass | 1 | kg
Propanil | Elementary flows/Emission to water/ground water, long-term | Mass | 1 | kg
Propanil | Elementary flows/Emission to water/river | Mass | 1 | kg
Propanil | Elementary flows/Emission to soil/forestry | Mass | 1 | kg
Propanil | Elementary flows/Emission to water/unspecified | Mass | 1 | kg
Propanil | Elementary flows/Emission to water/ground water | Mass | 1 | kg
Propanoic acid, 2-hydroxy-, 3-methylbutyl ester | Elementary flows/Emission to air/lower stratosphere + upper troposphere | Mass | 1 | kg
Propanoic acid, 2-hydroxy-, 3-methylbutyl ester | Elementary flows/Emission to air/high population density | Mass | 1 | kg
Propanoic acid, 2-hydroxy-, 3-methylbutyl ester | Elementary flows/Emission to soil/industrial | Mass | 1 | kg
Propanoic acid, 2-hydroxy-, 3-methylbutyl ester | Elementary flows/Emission to soil/agricultural | Mass | 1 | kg
Propanoic acid, 2-hydroxy-, 3-methylbutyl ester | Elementary flows/Emission to soil/unspecified | Mass | 1 | kg
Propanoic acid, 2-hydroxy-, 3-methylbutyl ester | Elementary flows/Emission to air/indoor | Mass | 1 | kg
Propanoic acid, 2-hydroxy-, 3-methylbutyl ester | Elementary flows/Emission to air/low population density | Mass | 1 | kg
Propanoic acid, 2-hydroxy-, 3-methylbutyl ester | Elementary flows/Emission to air/unspecified | Mass | 1 | kg
Propanoic acid, 2-hydroxy-, 3-methylbutyl ester | Elementary flows/Emission to air/low population density, long-term | Mass | 1 | kg
Propanoic acid, 2-hydroxy-, 3-methylbutyl ester | Elementary flows/Emission to water/ocean | Mass | 1 | kg
Propanoic acid, 2-hydroxy-, 3-methylbutyl ester | Elementary flows/Emission to water/ground water, long-term | Mass | 1 | kg
Propanoic acid, 2-hydroxy-, 3-methylbutyl ester | Elementary flows/Emission to water/river | Mass | 1 | kg
Propanoic acid, 2-hydroxy-, 3-methylbutyl ester | Elementary flows/Emission to soil/forestry | Mass | 1 | kg
Propanoic acid, 2-hydroxy-, 3-methylbutyl ester | Elementary flows/Emission to water/unspecified | Mass | 1 | kg
Propanoic acid, 2-hydroxy-, octyl ester | Elementary flows/Emission to air/lower stratosphere + upper troposphere | Mass | 1 | kg
Propanoic acid, 2-hydroxy-, octyl ester | Elementary flows/Emission to air/high population density | Mass | 1 | kg
Propanoic acid, 2-hydroxy-, octyl ester | Elementary flows/Emission to soil/industrial | Mass | 1 | kg
Propanoic acid, 2-hydroxy-, octyl ester | Elementary flows/Emission to soil/agricultural | Mass | 1 | kg
Propanoic acid, 2-hydroxy-, octyl ester | Elementary flows/Emission to soil/unspecified | Mass | 1 | kg
Propanoic acid, 2-hydroxy-, octyl ester | Elementary flows/Emission to air/indoor | Mass | 1 | kg
Propanoic acid, 2-hydroxy-, octyl ester | Elementary flows/Emission to air/low population density | Mass | 1 | kg
Propanoic acid, 2-hydroxy-, octyl ester | Elementary flows/Emission to air/unspecified | Mass | 1 | kg
Propanoic acid, 2-hydroxy-, octyl ester | Elementary flows/Emission to air/low population density, long-term | Mass | 1 | kg
Propanoic acid, 2-hydroxy-, octyl ester | Elementary flows/Emission to water/ocean | Mass | 1 | kg
Propanoic acid, 2-hydroxy-, octyl ester | Elementary flows/Emission to water/ground water, long-term | Mass | 1 | kg
Propanoic acid, 2-hydroxy-, octyl ester | Elementary flows/Emission to water/river | Mass | 1 | kg
Propanoic acid, 2-hydroxy-, octyl ester | Elementary flows/Emission to soil/forestry | Mass | 1 | kg
Propanoic acid, 2-hydroxy-, octyl ester | Elementary flows/Emission to water/unspecified | Mass | 1 | kg
Propanoic acid, 2-methyl-, 3-methylbutyl ester | Elementary flows/Emission to air/unspecified | Mass | 1 | kg
Propanoic acid, 2-methyl-, monoester with 2,2,4-trimethyl-1,3-pentanediol | Elementary flows/Emission to air/lower stratosphere + upper troposphere | Mass | 1 | kg
Propanoic acid, 2-methyl-, monoester with 2,2,4-trimethyl-1,3-pentanediol | Elementary flows/Emission to air/high population density | Mass | 1 | kg
Propanoic acid, 2-methyl-, monoester with 2,2,4-trimethyl-1,3-pentanediol | Elementary flows/Emission to soil/industrial | Mass | 1 | kg
Propanoic acid, 2-methyl-, monoester with 2,2,4-trimethyl-1,3-pentanediol | Elementary flows/Emission to soil/agricultural | Mass | 1 | kg
Propanoic acid, 2-methyl-, monoester with 2,2,4-trimethyl-1,3-pentanediol | Elementary flows/Emission to soil/unspecified | Mass | 1 | kg
Propanoic acid, 2-methyl-, monoester with 2,2,4-trimethyl-1,3-pentanediol | Elementary flows/Emission to air/indoor | Mass | 1 | kg
Propanoic acid, 2-methyl-, monoester with 2,2,4-trimethyl-1,3-pentanediol | Elementary flows/Emission to air/low population density | Mass | 1 | kg
Propanoic acid, 2-methyl-, monoester with 2,2,4-trimethyl-1,3-pentanediol | Elementary flows/Emission to air/unspecified | Mass | 1 | kg
Propanoic acid, 2-methyl-, monoester with 2,2,4-trimethyl-1,3-pentanediol | Elementary flows/Emission to air/low population density, long-term | Mass | 1 | kg
Propanoic acid, 2-methyl-, monoester with 2,2,4-trimethyl-1,3-pentanediol | Elementary flows/Emission to water/ocean | Mass | 1 | kg
Propanoic acid, 2-methyl-, monoester with 2,2,4-trimethyl-1,3-pentanediol | Elementary flows/Emission to water/ground water, long-term | Mass | 1 | kg
Propanoic acid, 2-methyl-, monoester with 2,2,4-trimethyl-1,3-pentanediol | Elementary flows/Emission to water/river | Mass | 1 | kg
Propanoic acid, 2-methyl-, monoester with 2,2,4-trimethyl-1,3-pentanediol | Elementary flows/Emission to water/unspecified | Mass | 1 | kg
Propanoic acid, 3,3'-thiobis-, dioctadecyl ester | Elementary flows/Emission to air/lower stratosphere + upper troposphere | Mass | 1 | kg
Propanoic acid, 3,3'-thiobis-, dioctadecyl ester | Elementary flows/Emission to air/high population density | Mass | 1 | kg
Propanoic acid, 3,3'-thiobis-, dioctadecyl ester | Elementary flows/Emission to soil/industrial | Mass | 1 | kg
Propanoic acid, 3,3'-thiobis-, dioctadecyl ester | Elementary flows/Emission to soil/agricultural | Mass | 1 | kg
Propanoic acid, 3,3'-thiobis-, dioctadecyl ester | Elementary flows/Emission to soil/unspecified | Mass | 1 | kg
Propanoic acid, 3,3'-thiobis-, dioctadecyl ester | Elementary flows/Emission to air/indoor | Mass | 1 | kg
Propanoic acid, 3,3'-thiobis-, dioctadecyl ester | Elementary flows/Emission to air/low population density | Mass | 1 | kg
Propanoic acid, 3,3'-thiobis-, dioctadecyl ester | Elementary flows/Emission to air/unspecified | Mass | 1 | kg
Propanoic acid, 3,3'-thiobis-, dioctadecyl ester | Elementary flows/Emission to air/low population density, long-term | Mass | 1 | kg
Propanoic acid, 3,3'-thiobis-, dioctadecyl ester | Elementary flows/Emission to water/ocean | Mass | 1 | kg
Propanoic acid, 3,3'-thiobis-, dioctadecyl ester | Elementary flows/Emission to water/ground water, long-term | Mass | 1 | kg
Propanoic acid, 3,3'-thiobis-, dioctadecyl ester | Elementary flows/Emission to water/river | Mass | 1 | kg
Propanoic acid, 3,3'-thiobis-, dioctadecyl ester | Elementary flows/Emission to water/unspecified | Mass | 1 | kg
Propanoic acid, 3-hydroxy-2,2-dimethyl-, 3-hydroxy-2,2-dimethylpropyl ester | Elementary flows/Emission to air/lower stratosphere + upper troposphere | Mass | 1 | kg
Propanoic acid, 3-hydroxy-2,2-dimethyl-, 3-hydroxy-2,2-dimethylpropyl ester | Elementary flows/Emission to air/high population density | Mass | 1 | kg
Propanoic acid, 3-hydroxy-2,2-dimethyl-, 3-hydroxy-2,2-dimethylpropyl ester | Elementary flows/Emission to soil/industrial | Mass | 1 | kg
Propanoic acid, 3-hydroxy-2,2-dimethyl-, 3-hydroxy-2,2-dimethylpropyl ester | Elementary flows/Emission to soil/agricultural | Mass | 1 | kg
Propanoic acid, 3-hydroxy-2,2-dimethyl-, 3-hydroxy-2,2-dimethylpropyl ester | Elementary flows/Emission to soil/unspecified | Mass | 1 | kg
Propanoic acid, 3-hydroxy-2,2-dimethyl-, 3-hydroxy-2,2-dimethylpropyl ester | Elementary flows/Emission to air/indoor | Mass | 1 | kg
Propanoic acid, 3-hydroxy-2,2-dimethyl-, 3-hydroxy-2,2-dimethylpropyl ester | Elementary flows/Emission to air/low population density | Mass | 1 | kg
Propanoic acid, 3-hydroxy-2,2-dimethyl-, 3-hydroxy-2,2-dimethylpropyl ester | Elementary flows/Emission to air/unspecified | Mass | 1 | kg
Propanoic acid, 3-hydroxy-2,2-dimethyl-, 3-hydroxy-2,2-dimethylpropyl ester | Elementary flows/Emission to air/low population density, long-term | Mass | 1 | kg
Propanoic acid, 3-hydroxy-2,2-dimethyl-, 3-hydroxy-2,2-dimethylpropyl ester | Elementary flows/Emission to water/ocean | Mass | 1 | kg
Propanoic acid, 3-hydroxy-2,2-dimethyl-, 3-hydroxy-2,2-dimethylpropyl ester | Elementary flows/Emission to water/ground water, long-term | Mass | 1 | kg
Propanoic acid, 3-hydroxy-2,2-dimethyl-, 3-hydroxy-2,2-dimethylpropyl ester | Elementary flows/Emission to water/river | Mass | 1 | kg
Propanoic acid, 3-hydroxy-2,2-dimethyl-, 3-hydroxy-2,2-dimethylpropyl ester | Elementary flows/Emission to water/unspecified | Mass | 1 | kg
Propanol | Elementary flows/Emission to air/lower stratosphere + upper troposphere | Mass | 1 | kg
Propanol | Elementary flows/Emission to water/river, long-term | Mass | 1 | kg
Propanol | Elementary flows/Emission to air/high population density | Mass | 1 | kg
Propanol | Elementary flows/Emission to soil/industrial | Mass | 1 | kg
Propanol | Elementary flows/Emission to water/lake | Mass | 1 | kg
Propanol | Elementary flows/Emission to soil/agricultural | Mass | 1 | kg
Propanol | Elementary flows/Emission to water/fresh water, long-term | Mass | 1 | kg
Propanol | Elementary flows/Emission to soil/unspecified | Mass | 1 | kg
Propanol | Elementary flows/Emission to air/low population density | Mass | 1 | kg
Propanol | Elementary flows/Emission to air/unspecified | Mass | 1 | kg
Propanol | Elementary flows/Emission to water/fresh water | Mass | 1 | kg
Propanol | Elementary flows/Emission to water/fossil- | Mass | 1 | kg
Propanol | Elementary flows/Emission to water/surface water | Mass | 1 | kg
Propanol | Elementary flows/Emission to air/low population density, long-term | Mass | 1 | kg
Propanol | Elementary flows/Emission to water/ocean | Mass | 1 | kg
Propanol | Elementary flows/Emission to water/ground water, long-term | Mass | 1 | kg
Propanol | Elementary flows/Emission to water/river | Mass | 1 | kg
Propanol | Elementary flows/Emission to soil/forestry | Mass | 1 | kg
Propanol | Elementary flows/Emission to water/unspecified | Mass | 1 | kg
Propanol | Elementary flows/Emission to water/ground water | Mass | 1 | kg
Propanol, (2-(2-methoxymethylethoxy)methylethoxy)- | Elementary flows/Emission to air/unspecified | Mass | 1 | kg
Propanol, 1-butoxy-2- | Elementary flows/Emission to soil/unspecified | Mass | 1 | kg
Propanol, 1-butoxy-2- | Elementary flows/Emission to water/unspecified | Mass | 1 | kg
Propanol, 2,2,3,3-tetrafluoro-1- | Elementary flows/Emission to air/unspecified | Mass | 1 | kg
Propanol, 2,3-dichloro-1- | Elementary flows/Emission to air/lower stratosphere + upper troposphere | Mass | 1 | kg
Propanol, 2,3-dichloro-1- | Elementary flows/Emission to soil/industrial | Mass | 1 | kg
Propanol, 2,3-dichloro-1- | Elementary flows/Emission to soil/agricultural | Mass | 1 | kg
Propanol, 2,3-dichloro-1- | Elementary flows/Emission to soil/unspecified | Mass | 1 | kg
Propanol, 2,3-dichloro-1- | Elementary flows/Emission to air/low population density | Mass | 1 | kg
Propanol, 2,3-dichloro-1- | Elementary flows/Emission to air/unspecified | Mass | 1 | kg
Propanol, 2,3-dichloro-1- | Elementary flows/Emission to air/low population density, long-term | Mass | 1 | kg
Propanol, 2,3-dichloro-1- | Elementary flows/Emission to water/ocean | Mass | 1 | kg
Propanol, 2,3-dichloro-1- | Elementary flows/Emission to water/ground water, long-term | Mass | 1 | kg
Propanol, 2,3-dichloro-1- | Elementary flows/Emission to soil/forestry | Mass | 1 | kg
Propanol, 2,3-dichloro-1- | Elementary flows/Emission to water/unspecified | Mass | 1 | kg
Propanol, 2,3-dichloro-1- | Elementary flows/Emission to water/ground water | Mass | 1 | kg
Propanol, 3,3,3-trifluoro-1- | Elementary flows/Emission to air/unspecified | Mass | 1 | kg
Propanol, pentafluoro-1- | Elementary flows/Emission to air/unspecified | Mass | 1 | kg
Propaphos | Elementary flows/Emission to air/lower stratosphere + upper troposphere | Mass | 1 | kg
Propaphos | Elementary flows/Emission to air/high population density | Mass | 1 | kg
Propaphos | Elementary flows/Emission to soil/industrial | Mass | 1 | kg
Propaphos | Elementary flows/Emission to soil/agricultural | Mass | 1 | kg
PROPAPHOS | Elementary flows/Emission to soil/unspecified | Mass | 1 | kg
Propaphos | Elementary flows/Emission to air/indoor | Mass | 1 | kg
Propaphos | Elementary flows/Emission to air/low population density | Mass | 1 | kg
Propaphos | Elementary flows/Emission to air/unspecified | Mass | 1 | kg
Propaphos | Elementary flows/Emission to air/low population density, long-term | Mass | 1 | kg
Propaphos | Elementary flows/Emission to water/ocean | Mass | 1 | kg
Propaphos | Elementary flows/Emission to water/ground water, long-term | Mass | 1 | kg
Propaphos | Elementary flows/Emission to water/river | Mass | 1 | kg
Propaphos | Elementary flows/Emission to soil/forestry | Mass | 1 | kg
Propaphos | Elementary flows/Emission to water/unspecified | Mass | 1 | kg
Propaquizafop | Elementary flows/Emission to air/lower stratosphere + upper troposphere | Mass | 1 | kg
Propaquizafop | Elementary flows/Emission to water/river, long-term | Mass | 1 | kg
Propaquizafop | Elementary flows/Emission to air/high population density | Mass | 1 | kg
Propaquizafop | Elementary flows/Emission to soil/industrial | Mass | 1 | kg
Propaquizafop | Elementary flows/Emission to water/lake | Mass | 1 | kg
Propaquizafop | Elementary flows/Emission to soil/agricultural | Mass | 1 | kg
Propaquizafop | Elementary flows/Emission to water/fresh water, long-term | Mass | 1 | kg
Propaquizafop | Elementary flows/Emission to soil/unspecified | Mass | 1 | kg
Propaquizafop | Elementary flows/Emission to air/indoor | Mass | 1 | kg
Propaquizafop | Elementary flows/Emission to air/low population density | Mass | 1 | kg
Propaquizafop | Elementary flows/Emission to air/unspecified | Mass | 1 | kg
Propaquizafop | Elementary flows/Emission to water/fresh water | Mass | 1 | kg
Propaquizafop | Elementary flows/Emission to water/fossil- | Mass | 1 | kg
Propaquizafop | Elementary flows/Emission to air/low population density, long-term | Mass | 1 | kg
Propaquizafop | Elementary flows/Emission to water/ocean | Mass | 1 | kg
Propaquizafop | Elementary flows/Emission to water/ground water, long-term | Mass | 1 | kg
Propaquizafop | Elementary flows/Emission to water/river | Mass | 1 | kg
Propaquizafop | Elementary flows/Emission to soil/forestry | Mass | 1 | kg
Propaquizafop | Elementary flows/Emission to water/unspecified | Mass | 1 | kg
Propaquizafop | Elementary flows/Emission to water/ground water | Mass | 1 | kg
Propaquizafop | Emissions to water/river | Mass | 1 | kg
Propaquizafop | Emissions to water/groundwater | Mass | 1 | kg
Propaquizafop | Emissions to soil/Unspecified | Mass | 1 | kg
Propargite | Elementary flows/Emission to air/lower stratosphere + upper troposphere | Mass | 1 | kg
Propargite | Elementary flows/Emission to water/river, long-term | Mass | 1 | kg
Propargite | Elementary flows/Emission to air/high population density | Mass | 1 | kg
Propargite | Elementary flows/Emission to soil/industrial | Mass | 1 | kg
Propargite | Elementary flows/Emission to water/lake | Mass | 1 | kg
Propargite | Elementary flows/Emission to soil/agricultural | Mass | 1 | kg
Propargite | Elementary flows/Emission to water/fresh water, long-term | Mass | 1 | kg
Propargite | Elementary flows/Emission to soil/unspecified | Mass | 1 | kg
Propargite | Elementary flows/Emission to air/indoor | Mass | 1 | kg
Propargite | Elementary flows/Emission to air/low population density | Mass | 1 | kg
Propargite | Elementary flows/Emission to air/unspecified | Mass | 1 | kg
Propargite | Elementary flows/Emission to water/fresh water | Mass | 1 | kg
Propargite | Elementary flows/Emission to water/fossil- | Mass | 1 | kg
Propargite | Elementary flows/Emission to air/low population density, long-term | Mass | 1 | kg
Propargite | Elementary flows/Emission to water/ocean | Mass | 1 | kg
Propargite | Elementary flows/Emission to water/ground water, long-term | Mass | 1 | kg
Propargite | Elementary flows/Emission to water/river | Mass | 1 | kg
Propargite | Elementary flows/Emission to soil/forestry | Mass | 1 | kg
Propargite | Elementary flows/Emission to water/unspecified | Mass | 1 | kg
Propargite | Elementary flows/Emission to water/ground water | Mass | 1 | kg
Propargite | Emissions to water/groundwater | Mass | 1 | kg
Propargite | Emissions to water/Unspecified | Mass | 1 | kg
Propargite | Emissions to water/river | Mass | 1 | kg
Propargite | Emissions to soil/Unspecified | Mass | 1 | kg
propargyl alcohol | Elementary flows/Emission to air/lower stratosphere + upper troposphere | Mass | 1 | kg
propargyl alcohol | Elementary flows/Emission to water/river, long-term | Mass | 1 | kg
propargyl alcohol | Elementary flows/Emission to air/high population density | Mass | 1 | kg
propargyl alcohol | Elementary flows/Emission to soil/industrial | Mass | 1 | kg
propargyl alcohol | Elementary flows/Emission to water/lake | Mass | 1 | kg
propargyl alcohol | Elementary flows/Emission to soil/agricultural | Mass | 1 | kg
propargyl alcohol | Elementary flows/Emission to water/fresh water, long-term | Mass | 1 | kg
propargyl alcohol | Elementary flows/Emission to soil/unspecified | Mass | 1 | kg
Propargyl alcohol | Elementary flows/Emission to air/indoor | Mass | 1 | kg
propargyl alcohol | Elementary flows/Emission to air/low population density | Mass | 1 | kg
propargyl alcohol | Elementary flows/Emission to air/unspecified | Mass | 1 | kg
propargyl alcohol | Elementary flows/Emission to water/fresh water | Mass | 1 | kg
propargyl alcohol | Elementary flows/Emission to water/fossil- | Mass | 1 | kg
propargyl alcohol | Elementary flows/Emission to air/low population density, long-term | Mass | 1 | kg
propargyl alcohol | Elementary flows/Emission to water/ocean | Mass | 1 | kg
propargyl alcohol | Elementary flows/Emission to water/ground water, long-term | Mass | 1 | kg
propargyl alcohol | Elementary flows/Emission to water/river | Mass | 1 | kg
propargyl alcohol | Elementary flows/Emission to soil/forestry | Mass | 1 | kg
propargyl alcohol | Elementary flows/Emission to water/unspecified | Mass | 1 | kg
propargyl alcohol | Elementary flows/Emission to water/ground water | Mass | 1 | kg
Propazine | Elementary flows/Emission to air/lower stratosphere + upper troposphere | Mass | 1 | kg
Propazine | Elementary flows/Emission to water/river, long-term | Mass | 1 | kg
Propazine | Elementary flows/Emission to air/high population density | Mass | 1 | kg
Propazine | Elementary flows/Emission to soil/industrial | Mass | 1 | kg
Propazine | Elementary flows/Emission to water/lake | Mass | 1 | kg
Propazine | Elementary flows/Emission to soil/agricultural | Mass | 1 | kg
PROPAZINE | Elementary flows/Emission to soil/unspecified | Mass | 1 | kg
Propazine | Elementary flows/Emission to air/indoor | Mass | 1 | kg
Propazine | Elementary flows/Emission to air/low population density | Mass | 1 | kg
Propazine | Elementary flows/Emission to air/unspecified | Mass | 1 | kg
Propazine | Elementary flows/Emission to air/low population density, long-term | Mass | 1 | kg
Propazine | Elementary flows/Emission to water/ocean | Mass | 1 | kg
Propazine | Elementary flows/Emission to water/ground water, long-term | Mass | 1 | kg
Propazine | Elementary flows/Emission to water/river | Mass | 1 | kg
Propazine | Elementary flows/Emission to soil/forestry | Mass | 1 | kg
Propazine | Elementary flows/Emission to water/unspecified | Mass | 1 | kg
Propazine | Elementary flows/Emission to water/ground water | Mass | 1 | kg
Propene | Elementary flows/Emission to air/lower stratosphere + upper troposphere | Mass | 1 | kg
Propene | Elementary flows/Emission to water/river, long-term | Mass | 1 | kg
Propene | Elementary flows/Emission to air/high population density | Mass | 1 | kg
Propene | Elementary flows/Emission to soil/industrial | Mass | 1 | kg
Propene | Elementary flows/Emission to water/lake | Mass | 1 | kg
Propene | Elementary flows/Emission to soil/agricultural | Mass | 1 | kg
Propene | Elementary flows/Emission to soil/unspecified | Mass | 1 | kg
Propene | Elementary flows/Emission to air/indoor | Mass | 1 | kg
Propene | Elementary flows/Emission to air/low population density | Mass | 1 | kg
Propene | Elementary flows/Emission to air/unspecified | Mass | 1 | kg
Propene | Elementary flows/Emission to water/fresh water | Mass | 1 | kg
Propene | Elementary flows/Emission to water/surface water | Mass | 1 | kg
Propene | Elementary flows/Emission to air/low population density, long-term | Mass | 1 | kg
Propene | Elementary flows/Emission to water/ocean | Mass | 1 | kg
Propene | Elementary flows/Emission to water/ground water, long-term | Mass | 1 | kg
Propene | Elementary flows/Emission to water/river | Mass | 1 | kg
Propene | Elementary flows/Emission to soil/forestry | Mass | 1 | kg
Propene | Elementary flows/Emission to water/unspecified | Mass | 1 | kg
Propene | Elementary flows/Emission to water/ground water | Mass | 1 | kg
Propene | Emissions to air/Unspecified | Mass | 1 | kg
Propene, 1,3-dichloro- | Elementary flows/Emission to air/lower stratosphere + upper troposphere | Mass | 1 | kg
Propene, 1,3-dichloro- | Elementary flows/Emission to water/river, long-term | Mass | 1 | kg
Propene, 1,3-dichloro- | Elementary flows/Emission to air/high population density | Mass | 1 | kg
Propene, 1,3-dichloro- | Elementary flows/Emission to soil/industrial | Mass | 1 | kg
Propene, 1,3-dichloro- | Elementary flows/Emission to water/lake | Mass | 1 | kg
Propene, 1,3-dichloro- | Elementary flows/Emission to soil/agricultural | Mass | 1 | kg
Propene, 1,3-dichloro- | Elementary flows/Emission to water/fresh water, long-term | Mass | 1 | kg
Propene, 1,3-dichloro- | Elementary flows/Emission to soil/unspecified | Mass | 1 | kg
Propene, 1,3-dichloro- | Elementary flows/Emission to air/indoor | Mass | 1 | kg
Propene, 1,3-dichloro- | Elementary flows/Emission to air/low population density | Mass | 1 | kg
Propene, 1,3-dichloro- | Elementary flows/Emission to air/unspecified | Mass | 1 | kg
Propene, 1,3-dichloro- | Elementary flows/Emission to water/fresh water | Mass | 1 | kg
Propene, 1,3-dichloro- | Elementary flows/Emission to water/fossil- | Mass | 1 | kg
Propene, 1,3-dichloro- | Elementary flows/Emission to air/low population density, long-term | Mass | 1 | kg
Propene, 1,3-dichloro- | Elementary flows/Emission to water/ocean | Mass | 1 | kg
Propene, 1,3-dichloro- | Elementary flows/Emission to water/ground water, long-term | Mass | 1 | kg
Propene, 1,3-dichloro- | Elementary flows/Emission to water/river | Mass | 1 | kg
Propene, 1,3-dichloro- | Elementary flows/Emission to soil/forestry | Mass | 1 | kg
Propene, 1,3-dichloro- | Elementary flows/Emission to water/unspecified | Mass | 1 | kg
Propene, 1,3-dichloro- | Elementary flows/Emission to water/ground water | Mass | 1 | kg
Propene, 1,3-dichloro- (trans) | Elementary flows/Emission to soil/unspecified | Mass | 1 | kg
Propene, 1,3-dichloro- (trans) | Elementary flows/Emission to air/low population density | Mass | 1 | kg
Propene, 1,3-dichloro- (trans) | Elementary flows/Emission to air/unspecified | Mass | 1 | kg
Propene, 1,3-dichloro- (trans) | Elementary flows/Emission to water/unspecified | Mass | 1 | kg
Propene, 1,3-dichloro-, (Z)- | Elementary flows/Emission to air/lower stratosphere + upper troposphere | Mass | 1 | kg
Propene, 1,3-dichloro-, (Z)- | Elementary flows/Emission to water/river, long-term | Mass | 1 | kg
Propene, 1,3-dichloro-, (Z)- | Elementary flows/Emission to air/high population density | Mass | 1 | kg
Propene, 1,3-dichloro-, (Z)- | Elementary flows/Emission to soil/industrial | Mass | 1 | kg
Propene, 1,3-dichloro-, (Z)- | Elementary flows/Emission to water/lake | Mass | 1 | kg
Propene, 1,3-dichloro-, (Z)- | Elementary flows/Emission to soil/agricultural | Mass | 1 | kg
Propene, 1,3-dichloro-, (Z)- | Elementary flows/Emission to soil/unspecified | Mass | 1 | kg
Propene, 1,3-dichloro-, (Z)- | Elementary flows/Emission to air/indoor | Mass | 1 | kg
Propene, 1,3-dichloro-, (Z)- | Elementary flows/Emission to air/low population density | Mass | 1 | kg
Propene, 1,3-dichloro-, (Z)- | Elementary flows/Emission to air/unspecified | Mass | 1 | kg
Propene, 1,3-dichloro-, (Z)- | Elementary flows/Emission to air/low population density, long-term | Mass | 1 | kg
Propene, 1,3-dichloro-, (Z)- | Elementary flows/Emission to water/ocean | Mass | 1 | kg
Propene, 1,3-dichloro-, (Z)- | Elementary flows/Emission to water/ground water, long-term | Mass | 1 | kg
Propene, 1,3-dichloro-, (Z)- | Elementary flows/Emission to water/river | Mass | 1 | kg
Propene, 1,3-dichloro-, (Z)- | Elementary flows/Emission to soil/forestry | Mass | 1 | kg
Propene, 1,3-dichloro-, (Z)- | Elementary flows/Emission to water/unspecified | Mass | 1 | kg
Propene, 1-chloro-1- | Elementary flows/Emission to air/indoor | Mass | 1 | kg
Propene, 1-chloro-2-methyl | Elementary flows/Emission to air/lower stratosphere + upper troposphere | Mass | 1 | kg
Propene, 1-chloro-2-methyl | Elementary flows/Emission to water/river, long-term | Mass | 1 | kg
Propene, 1-chloro-2-methyl | Elementary flows/Emission to air/high population density | Mass | 1 | kg
Propene, 1-chloro-2-methyl | Elementary flows/Emission to soil/industrial | Mass | 1 | kg
Propene, 1-chloro-2-methyl | Elementary flows/Emission to water/lake | Mass | 1 | kg
Propene, 1-chloro-2-methyl | Elementary flows/Emission to soil/agricultural | Mass | 1 | kg
Propene, 1-chloro-2-methyl | Elementary flows/Emission to soil/unspecified | Mass | 1 | kg
Propene, 1-chloro-2-methyl | Elementary flows/Emission to air/indoor | Mass | 1 | kg
Propene, 1-chloro-2-methyl | Elementary flows/Emission to air/low population density | Mass | 1 | kg
Propene, 1-chloro-2-methyl | Elementary flows/Emission to air/unspecified | Mass | 1 | kg
Propene, 1-chloro-2-methyl | Elementary flows/Emission to air/low population density, long-term | Mass | 1 | kg
Propene, 1-chloro-2-methyl | Elementary flows/Emission to water/ocean | Mass | 1 | kg
Propene, 1-chloro-2-methyl | Elementary flows/Emission to water/ground water, long-term | Mass | 1 | kg
Propene, 1-chloro-2-methyl | Elementary flows/Emission to water/river | Mass | 1 | kg
Propene, 1-chloro-2-methyl | Elementary flows/Emission to soil/forestry | Mass | 1 | kg
Propene, 1-chloro-2-methyl | Elementary flows/Emission to water/unspecified | Mass | 1 | kg
Propene, 1-chloro-2-methyl | Elementary flows/Emission to water/ground water | Mass | 1 | kg
Propene, 2,3-dichloro- | Elementary flows/Emission to air/lower stratosphere + upper troposphere | Mass | 1 | kg
Propene, 2,3-dichloro- | Elementary flows/Emission to water/river, long-term | Mass | 1 | kg
Propene, 2,3-dichloro- | Elementary flows/Emission to air/high population density | Mass | 1 | kg
Propene, 2,3-dichloro- | Elementary flows/Emission to soil/industrial | Mass | 1 | kg
Propene, 2,3-dichloro- | Elementary flows/Emission to water/lake | Mass | 1 | kg
Propene, 2,3-dichloro- | Elementary flows/Emission to soil/agricultural | Mass | 1 | kg
Propene, 2,3-dichloro- | Elementary flows/Emission to soil/unspecified | Mass | 1 | kg
Propene, 2,3-dichloro- | Elementary flows/Emission to air/indoor | Mass | 1 | kg
Propene, 2,3-dichloro- | Elementary flows/Emission to air/low population density | Mass | 1 | kg
Propene, 2,3-dichloro- | Elementary flows/Emission to air/unspecified | Mass | 1 | kg
Propene, 2,3-dichloro- | Elementary flows/Emission to air/low population density, long-term | Mass | 1 | kg
Propene, 2,3-dichloro- | Elementary flows/Emission to water/ocean | Mass | 1 | kg
Propene, 2,3-dichloro- | Elementary flows/Emission to water/ground water, long-term | Mass | 1 | kg
Propene, 2,3-dichloro- | Elementary flows/Emission to water/river | Mass | 1 | kg
Propene, 2,3-dichloro- | Elementary flows/Emission to soil/forestry | Mass | 1 | kg
Propene, 2,3-dichloro- | Elementary flows/Emission to water/unspecified | Mass | 1 | kg
Propene, 3-chloro-2-methyl- | Elementary flows/Emission to air/lower stratosphere + upper troposphere | Mass | 1 | kg
Propene, 3-chloro-2-methyl- | Elementary flows/Emission to water/river, long-term | Mass | 1 | kg
Propene, 3-chloro-2-methyl- | Elementary flows/Emission to air/high population density | Mass | 1 | kg
Propene, 3-chloro-2-methyl- | Elementary flows/Emission to soil/industrial | Mass | 1 | kg
Propene, 3-chloro-2-methyl- | Elementary flows/Emission to water/lake | Mass | 1 | kg
Propene, 3-chloro-2-methyl- | Elementary flows/Emission to soil/agricultural | Mass | 1 | kg
Propene, 3-chloro-2-methyl- | Elementary flows/Emission to soil/unspecified | Mass | 1 | kg
Propene, 3-chloro-2-methyl- | Elementary flows/Emission to air/indoor | Mass | 1 | kg
Propene, 3-chloro-2-methyl- | Elementary flows/Emission to air/low population density | Mass | 1 | kg
Propene, 3-chloro-2-methyl- | Elementary flows/Emission to air/unspecified | Mass | 1 | kg
Propene, 3-chloro-2-methyl- | Elementary flows/Emission to air/low population density, long-term | Mass | 1 | kg
Propene, 3-chloro-2-methyl- | Elementary flows/Emission to water/ocean | Mass | 1 | kg
Propene, 3-chloro-2-methyl- | Elementary flows/Emission to water/ground water, long-term | Mass | 1 | kg
Propene, 3-chloro-2-methyl- | Elementary flows/Emission to water/river | Mass | 1 | kg
Propene, 3-chloro-2-methyl- | Elementary flows/Emission to soil/forestry | Mass | 1 | kg
Propene, 3-chloro-2-methyl- | Elementary flows/Emission to water/unspecified | Mass | 1 | kg
Propene, 3-chloro-2-methyl- | Elementary flows/Emission to water/ground water | Mass | 1 | kg
Propetamphos | Elementary flows/Emission to air/lower stratosphere + upper troposphere | Mass | 1 | kg
Propetamphos | Elementary flows/Emission to air/high population density | Mass | 1 | kg
Propetamphos | Elementary flows/Emission to soil/industrial | Mass | 1 | kg
Propetamphos | Elementary flows/Emission to soil/agricultural | Mass | 1 | kg
PROPETAMPHOS | Elementary flows/Emission to soil/unspecified | Mass | 1 | kg
Propetamphos | Elementary flows/Emission to air/indoor | Mass | 1 | kg
Propetamphos | Elementary flows/Emission to air/low population density | Mass | 1 | kg
Propetamphos | Elementary flows/Emission to air/unspecified | Mass | 1 | kg
Propetamphos | Elementary flows/Emission to air/low population density, long-term | Mass | 1 | kg
Propetamphos | Elementary flows/Emission to water/ocean | Mass | 1 | kg
Propetamphos | Elementary flows/Emission to water/ground water, long-term | Mass | 1 | kg
Propetamphos | Elementary flows/Emission to water/river | Mass | 1 | kg
Propetamphos | Elementary flows/Emission to soil/forestry | Mass | 1 | kg
Propetamphos | Elementary flows/Emission to water/unspecified | Mass | 1 | kg
Propham | Elementary flows/Emission to air/indoor | Mass | 1 | kg
Propiconazole | Elementary flows/Emission to air/lower stratosphere + upper troposphere | Mass | 1 | kg
Propiconazole | Elementary flows/Emission to water/river, long-term | Mass | 1 | kg
Propiconazole | Elementary flows/Emission to air/high population density | Mass | 1 | kg
Propiconazole | Elementary flows/Emission to soil/industrial | Mass | 1 | kg
Propiconazole | Elementary flows/Emission to water/lake | Mass | 1 | kg
Propiconazole | Elementary flows/Emission to soil/agricultural | Mass | 1 | kg
Propiconazole | Elementary flows/Emission to water/fresh water, long-term | Mass | 1 | kg
Propiconazole | Elementary flows/Emission to soil/unspecified | Mass | 1 | kg
Propiconazole | Elementary flows/Emission to air/indoor | Mass | 1 | kg
Propiconazole | Elementary flows/Emission to air/low population density | Mass | 1 | kg
Propiconazole | Elementary flows/Emission to air/unspecified | Mass | 1 | kg
Propiconazole | Elementary flows/Emission to water/fresh water | Mass | 1 | kg
Propiconazole | Elementary flows/Emission to water/fossil- | Mass | 1 | kg
Propiconazole | Elementary flows/Emission to water/surface water | Mass | 1 | kg
Propiconazole | Elementary flows/Emission to air/low population density, long-term | Mass | 1 | kg
Propiconazole | Elementary flows/Emission to water/ocean | Mass | 1 | kg
Propiconazole | Elementary flows/Emission to water/ground water, long-term | Mass | 1 | kg
Propiconazole | Elementary flows/Emission to water/river | Mass | 1 | kg
Propiconazole | Elementary flows/Emission to soil/forestry | Mass | 1 | kg
Propiconazole | Elementary flows/Emission to water/unspecified | Mass | 1 | kg
Propiconazole | Elementary flows/Emission to water/ground water | Mass | 1 | kg
Propiconazole | Emissions to water/river | Mass | 1 | kg
Propiconazole | Emissions to water/groundwater | Mass | 1 | kg
Propiconazole | Emissions to water/Unspecified | Mass | 1 | kg
Propineb | Elementary flows/Emission to air/lower stratosphere + upper troposphere | Mass | 1 | kg
Propineb | Elementary flows/Emission to water/river, long-term | Mass | 1 | kg
Propineb | Elementary flows/Emission to air/high population density | Mass | 1 | kg
Propineb | Elementary flows/Emission to soil/industrial | Mass | 1 | kg
Propineb | Elementary flows/Emission to water/lake | Mass | 1 | kg
Propineb | Elementary flows/Emission to soil/agricultural | Mass | 1 | kg
Propineb | Elementary flows/Emission to soil/unspecified | Mass | 1 | kg
Propineb | Elementary flows/Emission to air/indoor | Mass | 1 | kg
Propineb | Elementary flows/Emission to air/low population density | Mass | 1 | kg
Propineb | Elementary flows/Emission to air/unspecified | Mass | 1 | kg
Propineb | Elementary flows/Emission to air/low population density, long-term | Mass | 1 | kg
Propineb | Elementary flows/Emission to water/ocean | Mass | 1 | kg
Propineb | Elementary flows/Emission to water/ground water, long-term | Mass | 1 | kg
Propineb | Elementary flows/Emission to water/river | Mass | 1 | kg
Propineb | Elementary flows/Emission to soil/forestry | Mass | 1 | kg
Propineb | Elementary flows/Emission to water/unspecified | Mass | 1 | kg
Propineb | Elementary flows/Emission to water/ground water | Mass | 1 | kg
Propiolactone | Elementary flows/Emission to air/lower stratosphere + upper troposphere | Mass | 1 | kg
Propiolactone | Elementary flows/Emission to water/river, long-term | Mass | 1 | kg
Propiolactone | Elementary flows/Emission to air/high population density | Mass | 1 | kg
Propiolactone | Elementary flows/Emission to soil/industrial | Mass | 1 | kg
Propiolactone | Elementary flows/Emission to water/lake | Mass | 1 | kg
Propiolactone | Elementary flows/Emission to soil/agricultural | Mass | 1 | kg
Propiolactone | Elementary flows/Emission to air/indoor | Mass | 1 | kg
Propiolactone | Elementary flows/Emission to air/low population density | Mass | 1 | kg
Propiolactone | Elementary flows/Emission to air/low population density, long-term | Mass | 1 | kg
Propiolactone | Elementary flows/Emission to water/ocean | Mass | 1 | kg
Propiolactone | Elementary flows/Emission to water/ground water, long-term | Mass | 1 | kg
Propiolactone | Elementary flows/Emission to water/river | Mass | 1 | kg
Propiolactone | Elementary flows/Emission to soil/forestry | Mass | 1 | kg
Propiolactone | Elementary flows/Emission to water/unspecified | Mass | 1 | kg
Propiolactone | Elementary flows/Emission to water/ground water | Mass | 1 | kg
Propionic acid | Elementary flows/Emission to air/lower stratosphere + upper troposphere | Mass | 1 | kg
Propionic acid | Elementary flows/Emission to water/river, long-term | Mass | 1 | kg
Propionic acid | Elementary flows/Emission to air/high population density | Mass | 1 | kg
Propionic acid | Elementary flows/Emission to soil/industrial | Mass | 1 | kg
Propionic acid | Elementary flows/Emission to water/lake | Mass | 1 | kg
Propionic acid | Elementary flows/Emission to soil/agricultural | Mass | 1 | kg
Propionic acid | Elementary flows/Emission to water/fresh water, long-term | Mass | 1 | kg
Propionic acid | Elementary flows/Emission to soil/unspecified | Mass | 1 | kg
Propionic acid | Elementary flows/Emission to air/indoor | Mass | 1 | kg
Propionic acid | Elementary flows/Emission to air/low population density | Mass | 1 | kg
Propionic acid | Elementary flows/Emission to air/unspecified | Mass | 1 | kg
Propionic acid | Elementary flows/Emission to water/fresh water | Mass | 1 | kg
Propionic acid | Elementary flows/Emission to water/fossil- | Mass | 1 | kg
Propionic acid | Elementary flows/Emission to water/surface water | Mass | 1 | kg
Propionic acid | Elementary flows/Emission to air/low population density, long-term | Mass | 1 | kg
Propionic acid | Elementary flows/Emission to water/ocean | Mass | 1 | kg
Propionic acid | Elementary flows/Emission to water/ground water, long-term | Mass | 1 | kg
Propionic acid | Elementary flows/Emission to water/river | Mass | 1 | kg
Propionic acid | Elementary flows/Emission to soil/forestry | Mass | 1 | kg
Propionic acid | Elementary flows/Emission to water/unspecified | Mass | 1 | kg
Propionic acid | Elementary flows/Emission to water/ground water | Mass | 1 | kg
Propionic acid, 2 (2,4,5-trichlorophenoxy)- | Elementary flows/Emission to air/lower stratosphere + upper troposphere | Mass | 1 | kg
Propionic acid, 2 (2,4,5-trichlorophenoxy)- | Elementary flows/Emission to water/river, long-term | Mass | 1 | kg
Propionic acid, 2 (2,4,5-trichlorophenoxy)- | Elementary flows/Emission to air/high population density | Mass | 1 | kg
Propionic acid, 2 (2,4,5-trichlorophenoxy)- | Elementary flows/Emission to soil/industrial | Mass | 1 | kg
Propionic acid, 2 (2,4,5-trichlorophenoxy)- | Elementary flows/Emission to water/lake | Mass | 1 | kg
Propionic acid, 2 (2,4,5-trichlorophenoxy)- | Elementary flows/Emission to soil/agricultural | Mass | 1 | kg
Propionic acid, 2 (2,4,5-trichlorophenoxy)- | Elementary flows/Emission to soil/unspecified | Mass | 1 | kg
Propionic acid, 2 (2,4,5-trichlorophenoxy)- | Elementary flows/Emission to air/indoor | Mass | 1 | kg
Propionic acid, 2 (2,4,5-trichlorophenoxy)- | Elementary flows/Emission to air/low population density | Mass | 1 | kg
Propionic acid, 2 (2,4,5-trichlorophenoxy)- | Elementary flows/Emission to air/unspecified | Mass | 1 | kg
Propionic acid, 2 (2,4,5-trichlorophenoxy)- | Elementary flows/Emission to air/low population density, long-term | Mass | 1 | kg
Propionic acid, 2 (2,4,5-trichlorophenoxy)- | Elementary flows/Emission to water/ocean | Mass | 1 | kg
Propionic acid, 2 (2,4,5-trichlorophenoxy)- | Elementary flows/Emission to water/ground water, long-term | Mass | 1 | kg
Propionic acid, 2 (2,4,5-trichlorophenoxy)- | Elementary flows/Emission to water/river | Mass | 1 | kg
Propionic acid, 2 (2,4,5-trichlorophenoxy)- | Elementary flows/Emission to soil/forestry | Mass | 1 | kg
Propionic acid, 2 (2,4,5-trichlorophenoxy)- | Elementary flows/Emission to water/unspecified | Mass | 1 | kg
Propionic acid, 2 (2,4,5-trichlorophenoxy)- | Elementary flows/Emission to water/ground water | Mass | 1 | kg
Propionic acid, 2,2-Dichloro- | Elementary flows/Emission to air/lower stratosphere + upper troposphere | Mass | 1 | kg
Propionic acid, 2,2-Dichloro- | Elementary flows/Emission to water/river, long-term | Mass | 1 | kg
Propionic acid, 2,2-Dichloro- | Elementary flows/Emission to air/high population density | Mass | 1 | kg
Propionic acid, 2,2-Dichloro- | Elementary flows/Emission to soil/industrial | Mass | 1 | kg
Propionic acid, 2,2-Dichloro- | Elementary flows/Emission to water/lake | Mass | 1 | kg
Propionic acid, 2,2-Dichloro- | Elementary flows/Emission to soil/agricultural | Mass | 1 | kg
Propionic acid, 2,2-Dichloro- | Elementary flows/Emission to soil/unspecified | Mass | 1 | kg
Propionic acid, 2,2-Dichloro- | Elementary flows/Emission to air/indoor | Mass | 1 | kg
Propionic acid, 2,2-Dichloro- | Elementary flows/Emission to air/low population density | Mass | 1 | kg
Propionic acid, 2,2-Dichloro- | Elementary flows/Emission to air/unspecified | Mass | 1 | kg
Propionic acid, 2,2-Dichloro- | Elementary flows/Emission to air/low population density, long-term | Mass | 1 | kg
Propionic acid, 2,2-Dichloro- | Elementary flows/Emission to water/ocean | Mass | 1 | kg
Propionic acid, 2,2-Dichloro- | Elementary flows/Emission to water/ground water, long-term | Mass | 1 | kg
Propionic acid, 2,2-Dichloro- | Elementary flows/Emission to water/river | Mass | 1 | kg
Propionic acid, 2,2-Dichloro- | Elementary flows/Emission to soil/forestry | Mass | 1 | kg
Propionic acid, 2,2-Dichloro- | Elementary flows/Emission to water/unspecified | Mass | 1 | kg
Propionic acid, 2,2-Dichloro- | Elementary flows/Emission to water/ground water | Mass | 1 | kg
Propionic acid, 3-ethoxy-, ethyl ester | Elementary flows/Emission to air/unspecified | Mass | 1 | kg
Propionic acid, ethyl ester | Elementary flows/Emission to air/lower stratosphere + upper troposphere | Mass | 1 | kg
Propionic acid, ethyl ester | Elementary flows/Emission to air/high population density | Mass | 1 | kg
Propionic acid, ethyl ester | Elementary flows/Emission to soil/industrial | Mass | 1 | kg
Propionic acid, ethyl ester | Elementary flows/Emission to soil/agricultural | Mass | 1 | kg
Propionic acid, ethyl ester | Elementary flows/Emission to soil/unspecified | Mass | 1 | kg
Propionic acid, ethyl ester | Elementary flows/Emission to air/indoor | Mass | 1 | kg
Propionic acid, ethyl ester | Elementary flows/Emission to air/low population density | Mass | 1 | kg
Propionic acid, ethyl ester | Elementary flows/Emission to air/unspecified | Mass | 1 | kg
Propionic acid, ethyl ester | Elementary flows/Emission to air/low population density, long-term | Mass | 1 | kg
Propionic acid, ethyl ester | Elementary flows/Emission to water/ocean | Mass | 1 | kg
Propionic acid, ethyl ester | Elementary flows/Emission to water/ground water, long-term | Mass | 1 | kg
Propionic acid, ethyl ester | Elementary flows/Emission to water/river | Mass | 1 | kg
Propionic acid, ethyl ester | Elementary flows/Emission to soil/forestry | Mass | 1 | kg
Propionic acid, ethyl ester | Elementary flows/Emission to water/unspecified | Mass | 1 | kg
Propionic acid, methyl ester | Elementary flows/Emission to air/lower stratosphere + upper troposphere | Mass | 1 | kg
Propionic acid, methyl ester | Elementary flows/Emission to air/high population density | Mass | 1 | kg
Propionic acid, methyl ester | Elementary flows/Emission to soil/industrial | Mass | 1 | kg
Propionic acid, methyl ester | Elementary flows/Emission to soil/agricultural | Mass | 1 | kg
Propionic acid, methyl ester | Elementary flows/Emission to soil/unspecified | Mass | 1 | kg
Propionic acid, methyl ester | Elementary flows/Emission to air/indoor | Mass | 1 | kg
Propionic acid, methyl ester | Elementary flows/Emission to air/low population density | Mass | 1 | kg
Propionic acid, methyl ester | Elementary flows/Emission to air/low population density, long-term | Mass | 1 | kg
Propionic acid, methyl ester | Elementary flows/Emission to water/ocean | Mass | 1 | kg
Propionic acid, methyl ester | Elementary flows/Emission to water/ground water, long-term | Mass | 1 | kg
Propionic acid, methyl ester | Elementary flows/Emission to water/river | Mass | 1 | kg
Propionic acid, methyl ester | Elementary flows/Emission to soil/forestry | Mass | 1 | kg
Propionic acid, methyl ester | Elementary flows/Emission to water/unspecified | Mass | 1 | kg
Propionic acid, propyl ester | Elementary flows/Emission to air/unspecified | Mass | 1 | kg
Propionitrile | Elementary flows/Emission to air/lower stratosphere + upper troposphere | Mass | 1 | kg
Propionitrile | Elementary flows/Emission to air/high population density | Mass | 1 | kg
Propionitrile | Elementary flows/Emission to soil/industrial | Mass | 1 | kg
Propionitrile | Elementary flows/Emission to soil/agricultural | Mass | 1 | kg
PROPIONITRILE | Elementary flows/Emission to soil/unspecified | Mass | 1 | kg
Propionitrile | Elementary flows/Emission to air/indoor | Mass | 1 | kg
Propionitrile | Elementary flows/Emission to air/low population density | Mass | 1 | kg
Propionitrile | Elementary flows/Emission to air/unspecified | Mass | 1 | kg
Propionitrile | Elementary flows/Emission to air/low population density, long-term | Mass | 1 | kg
Propionitrile | Elementary flows/Emission to water/ocean | Mass | 1 | kg
Propionitrile | Elementary flows/Emission to water/ground water, long-term | Mass | 1 | kg
Propionitrile | Elementary flows/Emission to water/river | Mass | 1 | kg
Propionitrile | Elementary flows/Emission to soil/forestry | Mass | 1 | kg
Propionitrile | Elementary flows/Emission to water/unspecified | Mass | 1 | kg
Propoxur | Elementary flows/Emission to air/lower stratosphere + upper troposphere | Mass | 1 | kg
Propoxur | Elementary flows/Emission to water/river, long-term | Mass | 1 | kg
Propoxur | Elementary flows/Emission to air/high population density | Mass | 1 | kg
Propoxur | Elementary flows/Emission to soil/industrial | Mass | 1 | kg
Propoxur | Elementary flows/Emission to water/lake | Mass | 1 | kg
Propoxur | Elementary flows/Emission to soil/agricultural | Mass | 1 | kg
Propoxur | Elementary flows/Emission to water/fresh water, long-term | Mass | 1 | kg
Propoxur | Elementary flows/Emission to soil/unspecified | Mass | 1 | kg
Propoxur | Elementary flows/Emission to air/indoor | Mass | 1 | kg
Propoxur | Elementary flows/Emission to air/low population density | Mass | 1 | kg
Propoxur | Elementary flows/Emission to air/unspecified | Mass | 1 | kg
Propoxur | Elementary flows/Emission to water/fresh water | Mass | 1 | kg
Propoxur | Elementary flows/Emission to water/fossil- | Mass | 1 | kg
Propoxur | Elementary flows/Emission to air/low population density, long-term | Mass | 1 | kg
Propoxur | Elementary flows/Emission to water/ocean | Mass | 1 | kg
Propoxur | Elementary flows/Emission to water/ground water, long-term | Mass | 1 | kg
Propoxur | Elementary flows/Emission to water/river | Mass | 1 | kg
Propoxur | Elementary flows/Emission to soil/forestry | Mass | 1 | kg
Propoxur | Elementary flows/Emission to water/unspecified | Mass | 1 | kg
Propoxur | Elementary flows/Emission to water/ground water | Mass | 1 | kg
Propoxycarbazone-sodium (prop) | Elementary flows/Emission to soil/industrial | Mass | 1 | kg
Propoxycarbazone-sodium (prop) | Elementary flows/Emission to soil/agricultural | Mass | 1 | kg
Propoxycarbazone-sodium (prop) | Elementary flows/Emission to soil/unspecified | Mass | 1 | kg
Propyl 4-hydroxybenzoate | Elementary flows/Emission to air/unspecified | Mass | 1 | kg
Propyl acetate | Elementary flows/Emission to air/indoor | Mass | 1 | kg
Propyl gallate | Elementary flows/Emission to air/lower stratosphere + upper troposphere | Mass | 1 | kg
Propyl gallate | Elementary flows/Emission to air/high population density | Mass | 1 | kg
Propyl gallate | Elementary flows/Emission to soil/industrial | Mass | 1 | kg
Propyl gallate | Elementary flows/Emission to soil/agricultural | Mass | 1 | kg
PROPYL GALLATE | Elementary flows/Emission to soil/unspecified | Mass | 1 | kg
Propyl gallate | Elementary flows/Emission to air/indoor | Mass | 1 | kg
Propyl gallate | Elementary flows/Emission to air/low population density | Mass | 1 | kg
Propyl gallate | Elementary flows/Emission to air/unspecified | Mass | 1 | kg
Propyl gallate | Elementary flows/Emission to air/low population density, long-term | Mass | 1 | kg
Propyl gallate | Elementary flows/Emission to water/ocean | Mass | 1 | kg
Propyl gallate | Elementary flows/Emission to water/ground water, long-term | Mass | 1 | kg
Propyl gallate | Elementary flows/Emission to water/river | Mass | 1 | kg
Propyl gallate | Elementary flows/Emission to soil/forestry | Mass | 1 | kg
Propyl gallate | Elementary flows/Emission to water/unspecified | Mass | 1 | kg
Propyl isome | Elementary flows/Emission to air/lower stratosphere + upper troposphere | Mass | 1 | kg
Propyl isome | Elementary flows/Emission to air/high population density | Mass | 1 | kg
Propyl isome | Elementary flows/Emission to soil/industrial | Mass | 1 | kg
Propyl isome | Elementary flows/Emission to soil/agricultural | Mass | 1 | kg
PROPYL ISOME | Elementary flows/Emission to soil/unspecified | Mass | 1 | kg
Propyl isome | Elementary flows/Emission to air/indoor | Mass | 1 | kg
Propyl isome | Elementary flows/Emission to air/low population density | Mass | 1 | kg
Propyl isome | Elementary flows/Emission to air/unspecified | Mass | 1 | kg
Propyl isome | Elementary flows/Emission to air/low population density, long-term | Mass | 1 | kg
Propyl isome | Elementary flows/Emission to water/ocean | Mass | 1 | kg
Propyl isome | Elementary flows/Emission to water/ground water, long-term | Mass | 1 | kg
Propyl isome | Elementary flows/Emission to water/river | Mass | 1 | kg
Propyl isome | Elementary flows/Emission to soil/forestry | Mass | 1 | kg
Propyl isome | Elementary flows/Emission to water/unspecified | Mass | 1 | kg
Propylamine | Elementary flows/Emission to air/lower stratosphere + upper troposphere | Mass | 1 | kg
Propylamine | Elementary flows/Emission to water/river, long-term | Mass | 1 | kg
Propylamine | Elementary flows/Emission to air/high population density | Mass | 1 | kg
Propylamine | Elementary flows/Emission to soil/industrial | Mass | 1 | kg
Propylamine | Elementary flows/Emission to water/lake | Mass | 1 | kg
Propylamine | Elementary flows/Emission to soil/agricultural | Mass | 1 | kg
Propylamine | Elementary flows/Emission to water/fresh water, long-term | Mass | 1 | kg
Propylamine | Elementary flows/Emission to soil/unspecified | Mass | 1 | kg
Propylamine | Elementary flows/Emission to air/indoor | Mass | 1 | kg
Propylamine | Elementary flows/Emission to air/low population density | Mass | 1 | kg
Propylamine | Elementary flows/Emission to air/unspecified | Mass | 1 | kg
Propylamine | Elementary flows/Emission to water/fresh water | Mass | 1 | kg
Propylamine | Elementary flows/Emission to water/fossil- | Mass | 1 | kg
Propylamine | Elementary flows/Emission to water/surface water | Mass | 1 | kg
Propylamine | Elementary flows/Emission to air/low population density, long-term | Mass | 1 | kg
Propylamine | Elementary flows/Emission to water/ocean | Mass | 1 | kg
Propylamine | Elementary flows/Emission to water/ground water, long-term | Mass | 1 | kg
Propylamine | Elementary flows/Emission to water/river | Mass | 1 | kg
Propylamine | Elementary flows/Emission to soil/forestry | Mass | 1 | kg
Propylamine | Elementary flows/Emission to water/unspecified | Mass | 1 | kg
Propylamine | Elementary flows/Emission to water/ground water | Mass | 1 | kg
Propylbenzene | Elementary flows/Emission to air/unspecified | Mass | 1 | kg
Propylene Carbonate | Elementary flows/Emission to air/unspecified | Mass | 1 | kg
Propylene glycol | Elementary flows/Emission to air/lower stratosphere + upper troposphere | Mass | 1 | kg
Propylene glycol | Elementary flows/Emission to water/river, long-term | Mass | 1 | kg
Propylene glycol | Elementary flows/Emission to air/high population density | Mass | 1 | kg
Propylene glycol | Elementary flows/Emission to soil/industrial | Mass | 1 | kg
Propylene glycol | Elementary flows/Emission to water/lake | Mass | 1 | kg
Propylene glycol | Elementary flows/Emission to soil/agricultural | Mass | 1 | kg
Propylene glycol | Elementary flows/Emission to water/fresh water, long-term | Mass | 1 | kg
Propylene glycol | Elementary flows/Emission to soil/unspecified | Mass | 1 | kg
Propylene glycol | Elementary flows/Emission to air/indoor | Mass | 1 | kg
Propylene glycol | Elementary flows/Emission to air/low population density | Mass | 1 | kg
Propylene glycol | Elementary flows/Emission to air/unspecified | Mass | 1 | kg
Propylene glycol | Elementary flows/Emission to water/fresh water | Mass | 1 | kg
Propylene glycol | Elementary flows/Emission to water/fossil- | Mass | 1 | kg
Propylene glycol | Elementary flows/Emission to air/low population density, long-term | Mass | 1 | kg
Propylene glycol | Elementary flows/Emission to water/ocean | Mass | 1 | kg
Propylene glycol | Elementary flows/Emission to water/ground water, long-term | Mass | 1 | kg
Propylene glycol | Elementary flows/Emission to water/river | Mass | 1 | kg
Propylene glycol | Elementary flows/Emission to soil/forestry | Mass | 1 | kg
Propylene glycol | Elementary flows/Emission to water/unspecified | Mass | 1 | kg
Propylene glycol | Elementary flows/Emission to water/ground water | Mass | 1 | kg
Propylene glycol butyl ether, unspecified | Elementary flows/Emission to air/unspecified | Mass | 1 | kg
Propylene glycol methyl ether | Elementary flows/Emission to air/lower stratosphere + upper troposphere | Mass | 1 | kg
Propylene glycol methyl ether | Elementary flows/Emission to water/river, long-term | Mass | 1 | kg
Propylene glycol methyl ether | Elementary flows/Emission to air/high population density | Mass | 1 | kg
Propylene glycol methyl ether | Elementary flows/Emission to soil/industrial | Mass | 1 | kg
Propylene glycol methyl ether | Elementary flows/Emission to water/lake | Mass | 1 | kg
Propylene glycol methyl ether | Elementary flows/Emission to soil/agricultural | Mass | 1 | kg
Propylene glycol methyl ether | Elementary flows/Emission to water/fresh water, long-term | Mass | 1 | kg
Propylene glycol methyl ether | Elementary flows/Emission to soil/unspecified | Mass | 1 | kg
Propylene glycol methyl ether | Elementary flows/Emission to air/indoor | Mass | 1 | kg
Propylene glycol methyl ether | Elementary flows/Emission to air/low population density | Mass | 1 | kg
Propylene glycol methyl ether | Elementary flows/Emission to air/unspecified | Mass | 1 | kg
Propylene glycol methyl ether | Elementary flows/Emission to water/fresh water | Mass | 1 | kg
Propylene glycol methyl ether | Elementary flows/Emission to water/fossil- | Mass | 1 | kg
Propylene glycol methyl ether | Elementary flows/Emission to air/low population density, long-term | Mass | 1 | kg
Propylene glycol methyl ether | Elementary flows/Emission to water/ocean | Mass | 1 | kg
Propylene glycol methyl ether | Elementary flows/Emission to water/ground water, long-term | Mass | 1 | kg
Propylene glycol methyl ether | Elementary flows/Emission to water/river | Mass | 1 | kg
Propylene glycol methyl ether | Elementary flows/Emission to soil/forestry | Mass | 1 | kg
Propylene glycol methyl ether | Elementary flows/Emission to water/unspecified | Mass | 1 | kg
Propylene glycol methyl ether | Elementary flows/Emission to water/ground water | Mass | 1 | kg
Propylene glycol methyl ether acetate | Elementary flows/Emission to air/unspecified | Mass | 1 | kg
Propylene glycol monoethyl ether | Elementary flows/Emission to air/unspecified | Mass | 1 | kg
propylene glycol monomethyl ether acetate | Elementary flows/Emission to air/unspecified | Mass | 1 | kg
Propylene glycol t-butyl-1-ether | Elementary flows/Emission to air/unspecified | Mass | 1 | kg
Propylene glycol t-butyl-2-ether | Elementary flows/Emission to air/unspecified | Mass | 1 | kg
Propylene glycol waste | Elementary flows/Waste/ecopoints 97, CH | Mass | 1 | kg
Propylene glycol waste | Elementary flows/Waste/unspecified | Mass | 1 | kg
Propylene oxide | Elementary flows/Emission to air/lower stratosphere + upper troposphere | Mass | 1 | kg
Propylene oxide | Elementary flows/Emission to water/river, long-term | Mass | 1 | kg
Propylene oxide | Elementary flows/Emission to air/high population density | Mass | 1 | kg
Propylene oxide | Elementary flows/Emission to soil/industrial | Mass | 1 | kg
Propylene oxide | Elementary flows/Emission to water/lake | Mass | 1 | kg
Propylene oxide | Elementary flows/Emission to soil/agricultural | Mass | 1 | kg
Propylene oxide | Elementary flows/Emission to water/fresh water, long-term | Mass | 1 | kg
Propylene oxide | Elementary flows/Emission to soil/unspecified | Mass | 1 | kg
Propylene oxide | Elementary flows/Emission to air/indoor | Mass | 1 | kg
Propylene oxide | Elementary flows/Emission to air/low population density | Mass | 1 | kg
Propylene oxide | Elementary flows/Emission to air/unspecified | Mass | 1 | kg
Propylene oxide | Elementary flows/Emission to water/fresh water | Mass | 1 | kg
Propylene oxide | Elementary flows/Emission to water/fossil- | Mass | 1 | kg
Propylene oxide | Elementary flows/Emission to water/surface water | Mass | 1 | kg
Propylene oxide | Elementary flows/Emission to air/low population density, long-term | Mass | 1 | kg
Propylene oxide | Elementary flows/Emission to water/ocean | Mass | 1 | kg
Propylene oxide | Elementary flows/Emission to water/ground water, long-term | Mass | 1 | kg
Propylene oxide | Elementary flows/Emission to water/river | Mass | 1 | kg
Propylene oxide | Elementary flows/Emission to soil/forestry | Mass | 1 | kg
Propylene oxide | Elementary flows/Emission to water/unspecified | Mass | 1 | kg
Propylene oxide | Elementary flows/Emission to water/ground water | Mass | 1 | kg
propylene, Altona, at plant /AU U | Chemicals/Organic | Mass | 1 | kg
Propylene, at plant/RER U/AusSD U/Link U | Materials/fuels | Mass | 1 | kg
propylene, average, at plant /AU U | Chemicals/Organic | Mass | 1 | kg
propylene, Botany, at plant /AU U | Chemicals/Organic | Mass | 1 | kg
Propyleneimine | Elementary flows/Emission to air/low population density | Mass | 1 | kg
Propyleneimine | Elementary flows/Emission to air/unspecified | Mass | 1 | kg
Propyleneimine | Elementary flows/Emission to water/unspecified | Mass | 1 | kg
Propylthiouracil | Elementary flows/Emission to air/lower stratosphere + upper troposphere | Mass | 1 | kg
Propylthiouracil | Elementary flows/Emission to water/river, long-term | Mass | 1 | kg
Propylthiouracil | Elementary flows/Emission to air/high population density | Mass | 1 | kg
Propylthiouracil | Elementary flows/Emission to soil/industrial | Mass | 1 | kg
Propylthiouracil | Elementary flows/Emission to water/lake | Mass | 1 | kg
Propylthiouracil | Elementary flows/Emission to soil/agricultural | Mass | 1 | kg
Propylthiouracil | Elementary flows/Emission to soil/unspecified | Mass | 1 | kg
Propylthiouracil | Elementary flows/Emission to air/indoor | Mass | 1 | kg
Propylthiouracil | Elementary flows/Emission to air/low population density | Mass | 1 | kg
Propylthiouracil | Elementary flows/Emission to air/unspecified | Mass | 1 | kg
Propylthiouracil | Elementary flows/Emission to air/low population density, long-term | Mass | 1 | kg
Propylthiouracil | Elementary flows/Emission to water/ocean | Mass | 1 | kg
Propylthiouracil | Elementary flows/Emission to water/ground water, long-term | Mass | 1 | kg
Propylthiouracil | Elementary flows/Emission to water/river | Mass | 1 | kg
Propylthiouracil | Elementary flows/Emission to soil/forestry | Mass | 1 | kg
Propylthiouracil | Elementary flows/Emission to water/unspecified | Mass | 1 | kg
Propylthiouracil | Elementary flows/Emission to water/ground water | Mass | 1 | kg
Propyne | Elementary flows/Emission to air/unspecified | Mass | 1 | kg
Propynyl, 1-(4-chlorophenyl)-1-phenyl-2- | Elementary flows/Emission to soil/agricultural | Mass | 1 | kg
Propynyl, 1-(4-chlorophenyl)-1-phenyl-2- | Elementary flows/Emission to soil/unspecified | Mass | 1 | kg
Propynyl, 1-(4-chlorophenyl)-1-phenyl-2- | Elementary flows/Emission to air/unspecified | Mass | 1 | kg
Propynyl, 1-(4-chlorophenyl)-1-phenyl-2- | Elementary flows/Emission to water/ocean | Mass | 1 | kg
Propynyl, 1-(4-chlorophenyl)-1-phenyl-2- | Elementary flows/Emission to water/ground water, long-term | Mass | 1 | kg
Propynyl, 1-(4-chlorophenyl)-1-phenyl-2- | Elementary flows/Emission to water/unspecified | Mass | 1 | kg
Propynyl, 1-(4-chlorophenyl)-1-phenyl-2- | Elementary flows/Emission to water/ground water | Mass | 1 | kg
Propyzamide | Elementary flows/Emission to soil/agricultural | Mass | 1 | kg
Proquazone | Elementary flows/Emission to air/lower stratosphere + upper troposphere | Mass | 1 | kg
Proquazone | Elementary flows/Emission to air/high population density | Mass | 1 | kg
Proquazone | Elementary flows/Emission to soil/agricultural | Mass | 1 | kg
Proquazone | Elementary flows/Emission to soil/unspecified | Mass | 1 | kg
Proquazone | Elementary flows/Emission to air/indoor | Mass | 1 | kg
Proquazone | Elementary flows/Emission to air/low population density | Mass | 1 | kg
Proquazone | Elementary flows/Emission to air/unspecified | Mass | 1 | kg
Proquazone | Elementary flows/Emission to air/low population density, long-term | Mass | 1 | kg
Proquazone | Elementary flows/Emission to water/ocean | Mass | 1 | kg
Proquazone | Elementary flows/Emission to water/unspecified | Mass | 1 | kg
Proquinazid | Elementary flows/Emission to soil/industrial | Mass | 1 | kg
Proquinazid | Elementary flows/Emission to soil/agricultural | Mass | 1 | kg
Proquinazid | Elementary flows/Emission to soil/unspecified | Mass | 1 | kg
Proquinazid | Elementary flows/Emission to soil/forestry | Mass | 1 | kg
Proscar | Elementary flows/Emission to air/lower stratosphere + upper troposphere | Mass | 1 | kg
Proscar | Elementary flows/Emission to air/high population density | Mass | 1 | kg
Proscar | Elementary flows/Emission to soil/industrial | Mass | 1 | kg
Proscar | Elementary flows/Emission to soil/agricultural | Mass | 1 | kg
PROSCAR | Elementary flows/Emission to soil/unspecified | Mass | 1 | kg
Proscar | Elementary flows/Emission to air/indoor | Mass | 1 | kg
Proscar | Elementary flows/Emission to air/low population density | Mass | 1 | kg
Proscar | Elementary flows/Emission to air/unspecified | Mass | 1 | kg
Proscar | Elementary flows/Emission to air/low population density, long-term | Mass | 1 | kg
Proscar | Elementary flows/Emission to water/ocean | Mass | 1 | kg
Proscar | Elementary flows/Emission to water/ground water, long-term | Mass | 1 | kg
Proscar | Elementary flows/Emission to water/river | Mass | 1 | kg
Proscar | Elementary flows/Emission to soil/forestry | Mass | 1 | kg
Proscar | Elementary flows/Emission to water/unspecified | Mass | 1 | kg
Prosulfocarb | Elementary flows/Emission to air/lower stratosphere + upper troposphere | Mass | 1 | kg
Prosulfocarb | Elementary flows/Emission to water/river, long-term | Mass | 1 | kg
Prosulfocarb | Elementary flows/Emission to air/high population density | Mass | 1 | kg
Prosulfocarb | Elementary flows/Emission to soil/industrial | Mass | 1 | kg
Prosulfocarb | Elementary flows/Emission to water/lake | Mass | 1 | kg
Prosulfocarb | Elementary flows/Emission to soil/agricultural | Mass | 1 | kg
Prosulfocarb | Elementary flows/Emission to water/fresh water, long-term | Mass | 1 | kg
Prosulfocarb | Elementary flows/Emission to soil/unspecified | Mass | 1 | kg
Prosulfocarb | Elementary flows/Emission to air/indoor | Mass | 1 | kg
Prosulfocarb | Elementary flows/Emission to air/low population density | Mass | 1 | kg
Prosulfocarb | Elementary flows/Emission to air/unspecified | Mass | 1 | kg
Prosulfocarb | Elementary flows/Emission to water/fresh water | Mass | 1 | kg
Prosulfocarb | Elementary flows/Emission to water/fossil- | Mass | 1 | kg
Prosulfocarb | Elementary flows/Emission to air/low population density, long-term | Mass | 1 | kg
Prosulfocarb | Elementary flows/Emission to water/ocean | Mass | 1 | kg
Prosulfocarb | Elementary flows/Emission to water/ground water, long-term | Mass | 1 | kg
Prosulfocarb | Elementary flows/Emission to water/river | Mass | 1 | kg
Prosulfocarb | Elementary flows/Emission to soil/forestry | Mass | 1 | kg
Prosulfocarb | Elementary flows/Emission to water/unspecified | Mass | 1 | kg
Prosulfocarb | Elementary flows/Emission to water/ground water | Mass | 1 | kg
Prosulfuron | Elementary flows/Emission to air/lower stratosphere + upper troposphere | Mass | 1 | kg
Prosulfuron | Elementary flows/Emission to water/river, long-term | Mass | 1 | kg
Prosulfuron | Elementary flows/Emission to air/high population density | Mass | 1 | kg
Prosulfuron | Elementary flows/Emission to soil/industrial | Mass | 1 | kg
Prosulfuron | Elementary flows/Emission to water/lake | Mass | 1 | kg
Prosulfuron | Elementary flows/Emission to soil/agricultural | Mass | 1 | kg
Prosulfuron | Elementary flows/Emission to water/fresh water, long-term | Mass | 1 | kg
Prosulfuron | Elementary flows/Emission to soil/unspecified | Mass | 1 | kg
Prosulfuron | Elementary flows/Emission to air/indoor | Mass | 1 | kg
Prosulfuron | Elementary flows/Emission to air/low population density | Mass | 1 | kg
Prosulfuron | Elementary flows/Emission to air/unspecified | Mass | 1 | kg
Prosulfuron | Elementary flows/Emission to water/fresh water | Mass | 1 | kg
Prosulfuron | Elementary flows/Emission to water/fossil- | Mass | 1 | kg
Prosulfuron | Elementary flows/Emission to air/low population density, long-term | Mass | 1 | kg
Prosulfuron | Elementary flows/Emission to water/ocean | Mass | 1 | kg
Prosulfuron | Elementary flows/Emission to water/ground water, long-term | Mass | 1 | kg
Prosulfuron | Elementary flows/Emission to water/river | Mass | 1 | kg
Prosulfuron | Elementary flows/Emission to soil/forestry | Mass | 1 | kg
Prosulfuron | Elementary flows/Emission to water/unspecified | Mass | 1 | kg
Prosulfuron | Elementary flows/Emission to water/ground water | Mass | 1 | kg
Protactinium | Elementary flows/Resource/unspecified | Mass | 1 | kg
Protactinium-234 | Elementary flows/Emission to air/lower stratosphere + upper troposphere | Radioactivity | 1 | kBq
Protactinium-234 | Elementary flows/Emission to water/river, long-term | Radioactivity | 1 | kBq
Protactinium-234 | Elementary flows/Emission to air/high population density | Radioactivity | 1 | kBq
Protactinium-234 | Elementary flows/Emission to water/lake | Radioactivity | 1 | kBq
Protactinium-234 | Elementary flows/Emission to air/low population density | Radioactivity | 1 | kBq
Protactinium-234 | Elementary flows/Emission to air/unspecified | Radioactivity | 1 | kBq
Protactinium-234 | Elementary flows/Emission to water/fresh water | Radioactivity | 1 | kBq
Protactinium-234 | Elementary flows/Emission to water/fossil- | Radioactivity | 1 | kBq
Protactinium-234 | Elementary flows/Emission to water/surface water | Radioactivity | 1 | kBq
Protactinium-234 | Elementary flows/Emission to air/low population density, long-term | Radioactivity | 1 | kBq
Protactinium-234 | Elementary flows/Emission to water/ocean | Radioactivity | 1 | kBq
Protactinium-234 | Elementary flows/Emission to water/ground water, long-term | Radioactivity | 1 | kBq
Protactinium-234 | Elementary flows/Emission to water/river | Radioactivity | 1 | kBq
Protactinium-234 | Elementary flows/Emission to water/unspecified | Radioactivity | 1 | kBq
Protactinium-234 | Elementary flows/Emission to water/ground water | Radioactivity | 1 | kBq
Protein pellets feed | Non material emissions/Unspecified | Mass | 1 | kg
Prothioconazol | Elementary flows/Emission to soil/industrial | Mass | 1 | kg
Prothioconazol | Elementary flows/Emission to soil/agricultural | Mass | 1 | kg
Prothioconazol | Elementary flows/Emission to soil/unspecified | Mass | 1 | kg
Prothioconazol | Elementary flows/Emission to air/low population density | Mass | 1 | kg
Prothioconazol | Elementary flows/Emission to water/surface water | Mass | 1 | kg
Prothioconazol | Elementary flows/Emission to water/river | Mass | 1 | kg
Prothioconazol | Elementary flows/Emission to soil/forestry | Mass | 1 | kg
Prothioconazol | Elementary flows/Emission to water/ground water | Mass | 1 | kg
prothioconazole | Emissions to air/Unspecified | Mass | 1 | kg
prothioconazole | Emissions to water/groundwater | Mass | 1 | kg
prothioconazole | Emissions to water/river | Mass | 1 | kg
prothioconazole | Emissions to soil/agricultural | Mass | 1 | kg
prothioconazole | Emissions to soil/forestry | Mass | 1 | kg
Prothiophos | Elementary flows/Emission to air/lower stratosphere + upper troposphere | Mass | 1 | kg
Prothiophos | Elementary flows/Emission to air/high population density | Mass | 1 | kg
Prothiophos | Elementary flows/Emission to soil/industrial | Mass | 1 | kg
Prothiophos | Elementary flows/Emission to soil/agricultural | Mass | 1 | kg
PROTHIOPHOS | Elementary flows/Emission to soil/unspecified | Mass | 1 | kg
Prothiophos | Elementary flows/Emission to air/indoor | Mass | 1 | kg
Prothiophos | Elementary flows/Emission to air/low population density | Mass | 1 | kg
Prothiophos | Elementary flows/Emission to air/unspecified | Mass | 1 | kg
Prothiophos | Elementary flows/Emission to air/low population density, long-term | Mass | 1 | kg
Prothiophos | Elementary flows/Emission to water/ocean | Mass | 1 | kg
Prothiophos | Elementary flows/Emission to water/ground water, long-term | Mass | 1 | kg
Prothiophos | Elementary flows/Emission to water/river | Mass | 1 | kg
Prothiophos | Elementary flows/Emission to soil/forestry | Mass | 1 | kg
Prothiophos | Elementary flows/Emission to water/unspecified | Mass | 1 | kg
Pseudoionone | Elementary flows/Emission to air/lower stratosphere + upper troposphere | Mass | 1 | kg
Pseudoionone | Elementary flows/Emission to air/high population density | Mass | 1 | kg
Pseudoionone | Elementary flows/Emission to soil/industrial | Mass | 1 | kg
Pseudoionone | Elementary flows/Emission to soil/agricultural | Mass | 1 | kg
Pseudoionone | Elementary flows/Emission to soil/unspecified | Mass | 1 | kg
Pseudoionone | Elementary flows/Emission to air/indoor | Mass | 1 | kg
Pseudoionone | Elementary flows/Emission to air/low population density | Mass | 1 | kg
Pseudoionone | Elementary flows/Emission to air/unspecified | Mass | 1 | kg
Pseudoionone | Elementary flows/Emission to air/low population density, long-term | Mass | 1 | kg
Pseudoionone | Elementary flows/Emission to water/ocean | Mass | 1 | kg
Pseudoionone | Elementary flows/Emission to water/ground water, long-term | Mass | 1 | kg
Pseudoionone | Elementary flows/Emission to water/river | Mass | 1 | kg
Pseudoionone | Elementary flows/Emission to water/unspecified | Mass | 1 | kg
Pseudomonas fluorescens | Elementary flows/Emission to soil/agricultural | Mass | 1 | kg
Pseudomonas fluorescens | Elementary flows/Emission to air/unspecified | Mass | 1 | kg
Pseudomonas fluorescens | Elementary flows/Emission to water/unspecified | Mass | 1 | kg
Pseudomonas fluorescens A506 | Elementary flows/Emission to soil/agricultural | Mass | 1 | kg
Pt, Pt 2.5E-4%, Pd 7.3E-4%, Rh 2.0E-5%, Ni 2.3E+0%, Cu 3.2E+0% in ore | Elementary flows/Resource/unspecified | Mass | 1 | kg
Pt, Pt 2.5E-4%, Pd 7.3E-4%, Rh 2.0E-5%, Ni 2.3E+0%, Cu 3.2E+0% in ore | Elementary flows/Resource/in ground | Mass | 1 | kg
Pt, Pt 4.8E-4%, Pd 2.0E-4%, Rh 2.4E-5%, Ni 3.7E-2%, Cu 5.2E-2% in ore | Elementary flows/Resource/unspecified | Mass | 1 | kg
Pt, Pt 4.8E-4%, Pd 2.0E-4%, Rh 2.4E-5%, Ni 3.7E-2%, Cu 5.2E-2% in ore | Elementary flows/Resource/in ground | Mass | 1 | kg
Pulegone | Elementary flows/Emission to air/lower stratosphere + upper troposphere | Mass | 1 | kg
Pulegone | Elementary flows/Emission to air/high population density | Mass | 1 | kg
Pulegone | Elementary flows/Emission to soil/industrial | Mass | 1 | kg
Pulegone | Elementary flows/Emission to soil/agricultural | Mass | 1 | kg
Pulegone | Elementary flows/Emission to soil/unspecified | Mass | 1 | kg
Pulegone | Elementary flows/Emission to air/indoor | Mass | 1 | kg
Pulegone | Elementary flows/Emission to air/low population density | Mass | 1 | kg
Pulegone | Elementary flows/Emission to air/unspecified | Mass | 1 | kg
Pulegone | Elementary flows/Emission to air/low population density, long-term | Mass | 1 | kg
Pulegone | Elementary flows/Emission to water/ocean | Mass | 1 | kg
Pulegone | Elementary flows/Emission to water/ground water, long-term | Mass | 1 | kg
Pulegone | Elementary flows/Emission to water/river | Mass | 1 | kg
Pulegone | Elementary flows/Emission to soil/forestry | Mass | 1 | kg
Pulegone | Elementary flows/Emission to water/unspecified | Mass | 1 | kg
Pumice | Elementary flows/Resource/unspecified | Mass | 1 | kg
Pumice | Elementary flows/Resource/land | Mass | 1 | kg
Pumice | Elementary flows/Resource/biotic | Mass | 1 | kg
Pumice | Elementary flows/Resource/in ground | Mass | 1 | kg
Pump station/CH/I U/AusSD U | Materials/fuels | Number of items | 1 | Item(s)
pumping, irrigation, 10m pumping depth, 100% electricity, QLD/AU U | Agricultural/Irrigation/Pumping | Volume | 1 | m3
pumping, irrigation, 10m pumping depth, 50% electricity, NSW/AU U | Agricultural/Irrigation/Pumping | Volume | 1 | m3
pumping, irrigation, 15m pumping depth, 100% diesel/AU U | Agricultural/Irrigation/Pumping | Volume | 1 | m3
pumping, irrigation, 15m pumping depth, 100% electricity, SA/AU U | Agricultural/Irrigation/Pumping | Volume | 1 | m3
pumping, irrigation, 15m total pumping head, 100% diesel/AU U | Agricultural/Irrigation/Pumping | Volume | 1 | m3
pumping, irrigation, 20m pumping depth, 100% electricity, QLD/AU U | Agricultural/Irrigation/Pumping | Volume | 1 | m3
pumping, irrigation, 25m total pumping head, 100% diesel/AU U | Agricultural/Irrigation/Pumping | Volume | 1 | m3
pumping, irrigation, 40m total pumping head, 100% diesel/AU U | Agricultural/Irrigation/Pumping | Volume | 1 | m3
pumping, irrigation, 40m total pumping head, 100% electricity, QLD/AU U | Agricultural/Irrigation/Pumping | Volume | 1 | m3
pumping, irrigation, 40m total pumping head, 100% electricity, SA/AU U | Agricultural/Irrigation/Pumping | Volume | 1 | m3
pumping, irrigation, 40m total pumping head, 100% electricity/AU U | Agricultural/Irrigation/Pumping | Volume | 1 | m3
pumping, irrigation, 45m pumping depth, 0% electricity, NSW/AU U | Agricultural/Irrigation/Pumping | Volume | 1 | m3
pumping, irrigation, 45m total pumping head, 100% electricity, SA/AU U | Agricultural/Irrigation/Pumping | Volume | 1 | m3
pumping, irrigation, 50m total pumping head, 100% electricity, QLD/AU U | Agricultural/Irrigation/Pumping | Volume | 1 | m3
pumping, irrigation, 5m total pumping head, 100% diesel/AU U | Agricultural/Irrigation/Pumping | Volume | 1 | m3
pumping, irrigation, 65m total pumping head, 100% electricity, QLD/AU U | Agricultural/Irrigation/Pumping | Volume | 1 | m3
pumping, irrigation, 70m total pumping head, 100% diesel/AU U | Agricultural/Irrigation/Pumping | Volume | 1 | m3
pumping, irrigation, 80m total pumping head, 100% electricity, NSW/AU U | Agricultural/Irrigation/Pumping | Volume | 1 | m3
Purpurin | Elementary flows/Emission to air/lower stratosphere + upper troposphere | Mass | 1 | kg
Purpurin | Elementary flows/Emission to air/high population density | Mass | 1 | kg
Purpurin | Elementary flows/Emission to soil/industrial | Mass | 1 | kg
Purpurin | Elementary flows/Emission to soil/agricultural | Mass | 1 | kg
PURPURIN | Elementary flows/Emission to soil/unspecified | Mass | 1 | kg
Purpurin | Elementary flows/Emission to air/indoor | Mass | 1 | kg
Purpurin | Elementary flows/Emission to air/low population density | Mass | 1 | kg
Purpurin | Elementary flows/Emission to air/unspecified | Mass | 1 | kg
Purpurin | Elementary flows/Emission to air/low population density, long-term | Mass | 1 | kg
Purpurin | Elementary flows/Emission to water/ocean | Mass | 1 | kg
Purpurin | Elementary flows/Emission to water/ground water, long-term | Mass | 1 | kg
Purpurin | Elementary flows/Emission to water/river | Mass | 1 | kg
Purpurin | Elementary flows/Emission to soil/forestry | Mass | 1 | kg
Purpurin | Elementary flows/Emission to water/unspecified | Mass | 1 | kg
pursuit | Elementary flows/Emission to air/lower stratosphere + upper troposphere | Mass | 1 | kg
pursuit | Elementary flows/Emission to air/high population density | Mass | 1 | kg
pursuit | Elementary flows/Emission to soil/industrial | Mass | 1 | kg
pursuit | Elementary flows/Emission to soil/agricultural | Mass | 1 | kg
pursuit | Elementary flows/Emission to soil/unspecified | Mass | 1 | kg
pursuit | Elementary flows/Emission to air/low population density | Mass | 1 | kg
pursuit | Elementary flows/Emission to air/unspecified | Mass | 1 | kg
pursuit | Elementary flows/Emission to water/fresh water | Mass | 1 | kg
pursuit | Elementary flows/Emission to water/fossil- | Mass | 1 | kg
pursuit | Elementary flows/Emission to air/low population density, long-term | Mass | 1 | kg
pursuit | Elementary flows/Emission to water/ocean | Mass | 1 | kg
pursuit | Elementary flows/Emission to soil/forestry | Mass | 1 | kg
Pymetrozine | Elementary flows/Emission to air/lower stratosphere + upper troposphere | Mass | 1 | kg
Pymetrozine | Elementary flows/Emission to water/river, long-term | Mass | 1 | kg
Pymetrozine | Elementary flows/Emission to air/high population density | Mass | 1 | kg
Pymetrozine | Elementary flows/Emission to soil/industrial | Mass | 1 | kg
Pymetrozine | Elementary flows/Emission to water/lake | Mass | 1 | kg
Pymetrozine | Elementary flows/Emission to soil/agricultural | Mass | 1 | kg
Pymetrozine | Elementary flows/Emission to water/fresh water, long-term | Mass | 1 | kg
Pymetrozine | Elementary flows/Emission to soil/unspecified | Mass | 1 | kg
Pymetrozine | Elementary flows/Emission to air/indoor | Mass | 1 | kg
Pymetrozine | Elementary flows/Emission to air/low population density | Mass | 1 | kg
Pymetrozine | Elementary flows/Emission to air/unspecified | Mass | 1 | kg
Pymetrozine | Elementary flows/Emission to water/fresh water | Mass | 1 | kg
Pymetrozine | Elementary flows/Emission to water/fossil- | Mass | 1 | kg
Pymetrozine | Elementary flows/Emission to air/low population density, long-term | Mass | 1 | kg
Pymetrozine | Elementary flows/Emission to water/ocean | Mass | 1 | kg
Pymetrozine | Elementary flows/Emission to water/ground water, long-term | Mass | 1 | kg
Pymetrozine | Elementary flows/Emission to water/river | Mass | 1 | kg
Pymetrozine | Elementary flows/Emission to soil/forestry | Mass | 1 | kg
Pymetrozine | Elementary flows/Emission to water/unspecified | Mass | 1 | kg
Pymetrozine | Elementary flows/Emission to water/ground water | Mass | 1 | kg
Pymetrozine | Emissions to water/river | Mass | 1 | kg
Pymetrozine | Emissions to water/groundwater | Mass | 1 | kg
Pymetrozine | Emissions to soil/Unspecified | Mass | 1 | kg
Pyraclofos | Elementary flows/Emission to air/lower stratosphere + upper troposphere | Mass | 1 | kg
Pyraclofos | Elementary flows/Emission to air/high population density | Mass | 1 | kg
Pyraclofos | Elementary flows/Emission to soil/industrial | Mass | 1 | kg
Pyraclofos | Elementary flows/Emission to soil/agricultural | Mass | 1 | kg
Pyraclofos | Elementary flows/Emission to soil/unspecified | Mass | 1 | kg
Pyraclofos | Elementary flows/Emission to air/indoor | Mass | 1 | kg
Pyraclofos | Elementary flows/Emission to air/low population density | Mass | 1 | kg
Pyraclofos | Elementary flows/Emission to air/unspecified | Mass | 1 | kg
Pyraclofos | Elementary flows/Emission to air/low population density, long-term | Mass | 1 | kg
Pyraclofos | Elementary flows/Emission to water/ocean | Mass | 1 | kg
Pyraclofos | Elementary flows/Emission to water/ground water, long-term | Mass | 1 | kg
Pyraclofos | Elementary flows/Emission to water/river | Mass | 1 | kg
Pyraclofos | Elementary flows/Emission to soil/forestry | Mass | 1 | kg
Pyraclofos | Elementary flows/Emission to water/unspecified | Mass | 1 | kg
Pyraclostrobin | Elementary flows/Emission to air/low population density | Mass | 1 | kg
Pyraclostrobin | Elementary flows/Emission to water/surface water | Mass | 1 | kg
Pyraclostrobin | Elementary flows/Emission to water/unspecified | Mass | 1 | kg
Pyraclostrobin | Elementary flows/Emission to water/ground water | Mass | 1 | kg
Pyraclostrobin (prop) | Elementary flows/Emission to soil/industrial | Mass | 1 | kg
Pyraclostrobin (prop) | Elementary flows/Emission to soil/agricultural | Mass | 1 | kg
Pyraclostrobin (prop) | Elementary flows/Emission to soil/unspecified | Mass | 1 | kg
Pyraclostrobin (prop) | Elementary flows/Emission to air/unspecified | Mass | 1 | kg
Pyraclostrobin (prop) | Elementary flows/Emission to water/river | Mass | 1 | kg
Pyraclostrobin (prop) | Elementary flows/Emission to water/ground water | Mass | 1 | kg
Pyraflufen-ethyl | Elementary flows/Emission to soil/industrial | Mass | 1 | kg
Pyraflufen-ethyl | Elementary flows/Emission to soil/agricultural | Mass | 1 | kg
Pyraflufen-ethyl | Elementary flows/Emission to soil/unspecified | Mass | 1 | kg
Pyraflufen-ethyl | Elementary flows/Emission to air/unspecified | Mass | 1 | kg
Pyraflufen-ethyl | Elementary flows/Emission to soil/forestry | Mass | 1 | kg
Pyrazophos | Elementary flows/Emission to air/lower stratosphere + upper troposphere | Mass | 1 | kg
Pyrazophos | Elementary flows/Emission to water/river, long-term | Mass | 1 | kg
Pyrazophos | Elementary flows/Emission to air/high population density | Mass | 1 | kg
Pyrazophos | Elementary flows/Emission to soil/industrial | Mass | 1 | kg
Pyrazophos | Elementary flows/Emission to water/lake | Mass | 1 | kg
Pyrazophos | Elementary flows/Emission to soil/agricultural | Mass | 1 | kg
Pyrazophos | Elementary flows/Emission to water/fresh water, long-term | Mass | 1 | kg
Pyrazophos | Elementary flows/Emission to soil/unspecified | Mass | 1 | kg
Pyrazophos | Elementary flows/Emission to air/indoor | Mass | 1 | kg
Pyrazophos | Elementary flows/Emission to air/low population density | Mass | 1 | kg
Pyrazophos | Elementary flows/Emission to air/unspecified | Mass | 1 | kg
Pyrazophos | Elementary flows/Emission to water/fresh water | Mass | 1 | kg
Pyrazophos | Elementary flows/Emission to water/fossil- | Mass | 1 | kg
Pyrazophos | Elementary flows/Emission to air/low population density, long-term | Mass | 1 | kg
Pyrazophos | Elementary flows/Emission to water/ocean | Mass | 1 | kg
Pyrazophos | Elementary flows/Emission to water/ground water, long-term | Mass | 1 | kg
Pyrazophos | Elementary flows/Emission to water/river | Mass | 1 | kg
Pyrazophos | Elementary flows/Emission to soil/forestry | Mass | 1 | kg
Pyrazophos | Elementary flows/Emission to water/unspecified | Mass | 1 | kg
Pyrazophos | Elementary flows/Emission to water/ground water | Mass | 1 | kg
Pyrazoxyfen | Elementary flows/Emission to air/lower stratosphere + upper troposphere | Mass | 1 | kg
Pyrazoxyfen | Elementary flows/Emission to air/high population density | Mass | 1 | kg
Pyrazoxyfen | Elementary flows/Emission to soil/industrial | Mass | 1 | kg
Pyrazoxyfen | Elementary flows/Emission to soil/agricultural | Mass | 1 | kg
Pyrazoxyfen | Elementary flows/Emission to soil/unspecified | Mass | 1 | kg
Pyrazoxyfen | Elementary flows/Emission to air/indoor | Mass | 1 | kg
Pyrazoxyfen | Elementary flows/Emission to air/low population density | Mass | 1 | kg
Pyrazoxyfen | Elementary flows/Emission to air/unspecified | Mass | 1 | kg
Pyrazoxyfen | Elementary flows/Emission to air/low population density, long-term | Mass | 1 | kg
Pyrazoxyfen | Elementary flows/Emission to water/ocean | Mass | 1 | kg
Pyrazoxyfen | Elementary flows/Emission to water/ground water, long-term | Mass | 1 | kg
Pyrazoxyfen | Elementary flows/Emission to water/river | Mass | 1 | kg
Pyrazoxyfen | Elementary flows/Emission to soil/forestry | Mass | 1 | kg
Pyrazoxyfen | Elementary flows/Emission to water/unspecified | Mass | 1 | kg
Pyrene | Elementary flows/Emission to air/lower stratosphere + upper troposphere | Mass | 1 | kg
Pyrene | Elementary flows/Emission to water/river, long-term | Mass | 1 | kg
Pyrene | Elementary flows/Emission to air/high population density | Mass | 1 | kg
Pyrene | Elementary flows/Emission to soil/industrial | Mass | 1 | kg
Pyrene | Elementary flows/Emission to water/lake | Mass | 1 | kg
Pyrene | Elementary flows/Emission to soil/agricultural | Mass | 1 | kg
Pyrene | Elementary flows/Emission to water/fresh water, long-term | Mass | 1 | kg
Pyrene | Elementary flows/Emission to soil/unspecified | Mass | 1 | kg
Pyrene | Elementary flows/Emission to air/indoor | Mass | 1 | kg
Pyrene | Elementary flows/Emission to air/low population density | Mass | 1 | kg
Pyrene | Elementary flows/Emission to air/unspecified | Mass | 1 | kg
Pyrene | Elementary flows/Emission to water/fresh water | Mass | 1 | kg
Pyrene | Elementary flows/Emission to water/fossil- | Mass | 1 | kg
Pyrene | Elementary flows/Emission to water/surface water | Mass | 1 | kg
Pyrene | Elementary flows/Emission to air/low population density, long-term | Mass | 1 | kg
Pyrene | Elementary flows/Emission to water/ocean | Mass | 1 | kg
Pyrene | Elementary flows/Emission to water/ground water, long-term | Mass | 1 | kg
Pyrene | Elementary flows/Emission to water/river | Mass | 1 | kg
Pyrene | Elementary flows/Emission to soil/forestry | Mass | 1 | kg
Pyrene | Elementary flows/Emission to water/unspecified | Mass | 1 | kg
Pyrene | Elementary flows/Emission to water/ground water | Mass | 1 | kg
Pyrene, 1,6-dinitro- | Elementary flows/Emission to air/unspecified | Mass | 1 | kg
Pyrene, 1-nitro- | Elementary flows/Emission to air/lower stratosphere + upper troposphere | Mass | 1 | kg
Pyrene, 1-nitro- | Elementary flows/Emission to air/high population density | Mass | 1 | kg
Pyrene, 1-nitro- | Elementary flows/Emission to soil/industrial | Mass | 1 | kg
Pyrene, 1-nitro- | Elementary flows/Emission to soil/agricultural | Mass | 1 | kg
Pyrene, 1-nitro- | Elementary flows/Emission to soil/unspecified | Mass | 1 | kg
Pyrene, 1-nitro- | Elementary flows/Emission to air/indoor | Mass | 1 | kg
Pyrene, 1-nitro- | Elementary flows/Emission to air/low population density | Mass | 1 | kg
Pyrene, 1-nitro- | Elementary flows/Emission to air/unspecified | Mass | 1 | kg
Pyrene, 1-nitro- | Elementary flows/Emission to air/low population density, long-term | Mass | 1 | kg
Pyrene, 1-nitro- | Elementary flows/Emission to water/ocean | Mass | 1 | kg
Pyrene, 1-nitro- | Elementary flows/Emission to water/ground water, long-term | Mass | 1 | kg
Pyrene, 1-nitro- | Elementary flows/Emission to water/river | Mass | 1 | kg
Pyrene, 1-nitro- | Elementary flows/Emission to soil/forestry | Mass | 1 | kg
Pyrene, 1-nitro- | Elementary flows/Emission to water/unspecified | Mass | 1 | kg
Pyrethrin | Elementary flows/Emission to air/lower stratosphere + upper troposphere | Mass | 1 | kg
Pyrethrin | Elementary flows/Emission to water/river, long-term | Mass | 1 | kg
Pyrethrin | Elementary flows/Emission to air/high population density | Mass | 1 | kg
Pyrethrin | Elementary flows/Emission to soil/industrial | Mass | 1 | kg
Pyrethrin | Elementary flows/Emission to water/lake | Mass | 1 | kg
Pyrethrin | Elementary flows/Emission to soil/agricultural | Mass | 1 | kg
Pyrethrin | Elementary flows/Emission to water/fresh water, long-term | Mass | 1 | kg
Pyrethrin | Elementary flows/Emission to soil/unspecified | Mass | 1 | kg
Pyrethrin | Elementary flows/Emission to air/indoor | Mass | 1 | kg
Pyrethrin | Elementary flows/Emission to air/low population density | Mass | 1 | kg
Pyrethrin | Elementary flows/Emission to air/unspecified | Mass | 1 | kg
Pyrethrin | Elementary flows/Emission to water/fresh water | Mass | 1 | kg
Pyrethrin | Elementary flows/Emission to water/fossil- | Mass | 1 | kg
Pyrethrin | Elementary flows/Emission to air/low population density, long-term | Mass | 1 | kg
Pyrethrin | Elementary flows/Emission to water/ocean | Mass | 1 | kg
Pyrethrin | Elementary flows/Emission to water/ground water, long-term | Mass | 1 | kg
Pyrethrin | Elementary flows/Emission to water/river | Mass | 1 | kg
Pyrethrin | Elementary flows/Emission to soil/forestry | Mass | 1 | kg
Pyrethrin | Elementary flows/Emission to water/unspecified | Mass | 1 | kg
Pyrethrin | Elementary flows/Emission to water/ground water | Mass | 1 | kg
Pyrethrin i | Elementary flows/Emission to air/lower stratosphere + upper troposphere | Mass | 1 | kg
Pyrethrin i | Elementary flows/Emission to air/high population density | Mass | 1 | kg
Pyrethrin i | Elementary flows/Emission to soil/industrial | Mass | 1 | kg
Pyrethrin i | Elementary flows/Emission to soil/agricultural | Mass | 1 | kg
PYRETHRIN I | Elementary flows/Emission to soil/unspecified | Mass | 1 | kg
Pyrethrin i | Elementary flows/Emission to air/indoor | Mass | 1 | kg
Pyrethrin i | Elementary flows/Emission to air/low population density | Mass | 1 | kg
Pyrethrin i | Elementary flows/Emission to air/unspecified | Mass | 1 | kg
Pyrethrin i | Elementary flows/Emission to air/low population density, long-term | Mass | 1 | kg
Pyrethrin i | Elementary flows/Emission to water/ocean | Mass | 1 | kg
Pyrethrin i | Elementary flows/Emission to water/ground water, long-term | Mass | 1 | kg
Pyrethrin i | Elementary flows/Emission to water/river | Mass | 1 | kg
Pyrethrin i | Elementary flows/Emission to soil/forestry | Mass | 1 | kg
Pyrethrin i | Elementary flows/Emission to water/unspecified | Mass | 1 | kg
Pyrethrum | Elementary flows/Emission to air/lower stratosphere + upper troposphere | Mass | 1 | kg
Pyrethrum | Elementary flows/Emission to air/high population density | Mass | 1 | kg
Pyrethrum | Elementary flows/Emission to soil/industrial | Mass | 1 | kg
Pyrethrum | Elementary flows/Emission to soil/agricultural | Mass | 1 | kg
Pyrethrum | Elementary flows/Emission to soil/unspecified | Mass | 1 | kg
Pyrethrum | Elementary flows/Emission to air/indoor | Mass | 1 | kg
Pyrethrum | Elementary flows/Emission to air/low population density | Mass | 1 | kg
Pyrethrum | Elementary flows/Emission to air/unspecified | Mass | 1 | kg
Pyrethrum | Elementary flows/Emission to air/low population density, long-term | Mass | 1 | kg
Pyrethrum | Elementary flows/Emission to water/ocean | Mass | 1 | kg
Pyrethrum | Elementary flows/Emission to water/ground water, long-term | Mass | 1 | kg
Pyrethrum | Elementary flows/Emission to water/river | Mass | 1 | kg
Pyrethrum | Elementary flows/Emission to soil/forestry | Mass | 1 | kg
Pyrethrum | Elementary flows/Emission to water/unspecified | Mass | 1 | kg
Pyridaben | Elementary flows/Emission to air/lower stratosphere + upper troposphere | Mass | 1 | kg
Pyridaben | Elementary flows/Emission to water/river, long-term | Mass | 1 | kg
Pyridaben | Elementary flows/Emission to air/high population density | Mass | 1 | kg
Pyridaben | Elementary flows/Emission to soil/industrial | Mass | 1 | kg
Pyridaben | Elementary flows/Emission to water/lake | Mass | 1 | kg
Pyridaben | Elementary flows/Emission to soil/agricultural | Mass | 1 | kg
Pyridaben | Elementary flows/Emission to water/fresh water, long-term | Mass | 1 | kg
Pyridaben | Elementary flows/Emission to soil/unspecified | Mass | 1 | kg
Pyridaben | Elementary flows/Emission to air/indoor | Mass | 1 | kg
Pyridaben | Elementary flows/Emission to air/low population density | Mass | 1 | kg
Pyridaben | Elementary flows/Emission to air/unspecified | Mass | 1 | kg
Pyridaben | Elementary flows/Emission to water/fresh water | Mass | 1 | kg
Pyridaben | Elementary flows/Emission to water/fossil- | Mass | 1 | kg
Pyridaben | Elementary flows/Emission to air/low population density, long-term | Mass | 1 | kg
Pyridaben | Elementary flows/Emission to water/ocean | Mass | 1 | kg
Pyridaben | Elementary flows/Emission to water/ground water, long-term | Mass | 1 | kg
Pyridaben | Elementary flows/Emission to water/river | Mass | 1 | kg
Pyridaben | Elementary flows/Emission to soil/forestry | Mass | 1 | kg
Pyridaben | Elementary flows/Emission to water/unspecified | Mass | 1 | kg
Pyridaben | Elementary flows/Emission to water/ground water | Mass | 1 | kg
Pyridaphenthion | Elementary flows/Emission to air/lower stratosphere + upper troposphere | Mass | 1 | kg
Pyridaphenthion | Elementary flows/Emission to air/high population density | Mass | 1 | kg
Pyridaphenthion | Elementary flows/Emission to soil/industrial | Mass | 1 | kg
Pyridaphenthion | Elementary flows/Emission to soil/agricultural | Mass | 1 | kg
PYRIDAPHENTHION | Elementary flows/Emission to soil/unspecified | Mass | 1 | kg
Pyridaphenthion | Elementary flows/Emission to air/indoor | Mass | 1 | kg
Pyridaphenthion | Elementary flows/Emission to air/low population density | Mass | 1 | kg
Pyridaphenthion | Elementary flows/Emission to air/unspecified | Mass | 1 | kg
Pyridaphenthion | Elementary flows/Emission to air/low population density, long-term | Mass | 1 | kg
Pyridaphenthion | Elementary flows/Emission to water/ocean | Mass | 1 | kg
Pyridaphenthion | Elementary flows/Emission to water/ground water, long-term | Mass | 1 | kg
Pyridaphenthion | Elementary flows/Emission to water/river | Mass | 1 | kg
Pyridaphenthion | Elementary flows/Emission to soil/forestry | Mass | 1 | kg
Pyridaphenthion | Elementary flows/Emission to water/unspecified | Mass | 1 | kg
Pyridate | Elementary flows/Emission to air/lower stratosphere + upper troposphere | Mass | 1 | kg
Pyridate | Elementary flows/Emission to water/river, long-term | Mass | 1 | kg
Pyridate | Elementary flows/Emission to air/high population density | Mass | 1 | kg
Pyridate | Elementary flows/Emission to soil/industrial | Mass | 1 | kg
Pyridate | Elementary flows/Emission to water/lake | Mass | 1 | kg
Pyridate | Elementary flows/Emission to soil/agricultural | Mass | 1 | kg
Pyridate | Elementary flows/Emission to water/fresh water, long-term | Mass | 1 | kg
Pyridate | Elementary flows/Emission to soil/unspecified | Mass | 1 | kg
Pyridate | Elementary flows/Emission to air/indoor | Mass | 1 | kg
Pyridate | Elementary flows/Emission to air/low population density | Mass | 1 | kg
Pyridate | Elementary flows/Emission to air/unspecified | Mass | 1 | kg
Pyridate | Elementary flows/Emission to water/fresh water | Mass | 1 | kg
Pyridate | Elementary flows/Emission to water/fossil- | Mass | 1 | kg
Pyridate | Elementary flows/Emission to air/low population density, long-term | Mass | 1 | kg
Pyridate | Elementary flows/Emission to water/ocean | Mass | 1 | kg
Pyridate | Elementary flows/Emission to water/ground water, long-term | Mass | 1 | kg
Pyridate | Elementary flows/Emission to water/river | Mass | 1 | kg
Pyridate | Elementary flows/Emission to soil/forestry | Mass | 1 | kg
Pyridate | Elementary flows/Emission to water/unspecified | Mass | 1 | kg
Pyridate | Elementary flows/Emission to water/ground water | Mass | 1 | kg
PYRIDINE | Elementary flows/Emission to air/lower stratosphere + upper troposphere | Mass | 1 | kg
PYRIDINE | Elementary flows/Emission to water/river, long-term | Mass | 1 | kg
PYRIDINE | Elementary flows/Emission to air/high population density | Mass | 1 | kg
PYRIDINE | Elementary flows/Emission to soil/industrial | Mass | 1 | kg
PYRIDINE | Elementary flows/Emission to water/lake | Mass | 1 | kg
PYRIDINE | Elementary flows/Emission to soil/agricultural | Mass | 1 | kg
PYRIDINE | Elementary flows/Emission to water/fresh water, long-term | Mass | 1 | kg
PYRIDINE | Elementary flows/Emission to soil/unspecified | Mass | 1 | kg
Pyridine | Elementary flows/Emission to air/indoor | Mass | 1 | kg
PYRIDINE | Elementary flows/Emission to air/low population density | Mass | 1 | kg
PYRIDINE | Elementary flows/Emission to air/unspecified | Mass | 1 | kg
PYRIDINE | Elementary flows/Emission to water/fresh water | Mass | 1 | kg
PYRIDINE | Elementary flows/Emission to water/fossil- | Mass | 1 | kg
PYRIDINE | Elementary flows/Emission to air/low population density, long-term | Mass | 1 | kg
PYRIDINE | Elementary flows/Emission to water/ocean | Mass | 1 | kg
PYRIDINE | Elementary flows/Emission to water/ground water, long-term | Mass | 1 | kg
PYRIDINE | Elementary flows/Emission to water/river | Mass | 1 | kg
PYRIDINE | Elementary flows/Emission to soil/forestry | Mass | 1 | kg
PYRIDINE | Elementary flows/Emission to water/unspecified | Mass | 1 | kg
PYRIDINE | Elementary flows/Emission to water/ground water | Mass | 1 | kg
Pyridine hydrochloride, 3-(chloromethyl)- | Elementary flows/Emission to air/lower stratosphere + upper troposphere | Mass | 1 | kg
Pyridine hydrochloride, 3-(chloromethyl)- | Elementary flows/Emission to water/river, long-term | Mass | 1 | kg
Pyridine hydrochloride, 3-(chloromethyl)- | Elementary flows/Emission to air/high population density | Mass | 1 | kg
Pyridine hydrochloride, 3-(chloromethyl)- | Elementary flows/Emission to soil/industrial | Mass | 1 | kg
Pyridine hydrochloride, 3-(chloromethyl)- | Elementary flows/Emission to water/lake | Mass | 1 | kg
Pyridine hydrochloride, 3-(chloromethyl)- | Elementary flows/Emission to soil/agricultural | Mass | 1 | kg
Pyridine hydrochloride, 3-(chloromethyl)- | Elementary flows/Emission to soil/unspecified | Mass | 1 | kg
Pyridine hydrochloride, 3-(chloromethyl)- | Elementary flows/Emission to air/indoor | Mass | 1 | kg
Pyridine hydrochloride, 3-(chloromethyl)- | Elementary flows/Emission to air/low population density | Mass | 1 | kg
Pyridine hydrochloride, 3-(chloromethyl)- | Elementary flows/Emission to air/unspecified | Mass | 1 | kg
Pyridine hydrochloride, 3-(chloromethyl)- | Elementary flows/Emission to air/low population density, long-term | Mass | 1 | kg
Pyridine hydrochloride, 3-(chloromethyl)- | Elementary flows/Emission to water/ocean | Mass | 1 | kg
Pyridine hydrochloride, 3-(chloromethyl)- | Elementary flows/Emission to water/ground water, long-term | Mass | 1 | kg
Pyridine hydrochloride, 3-(chloromethyl)- | Elementary flows/Emission to water/river | Mass | 1 | kg
Pyridine hydrochloride, 3-(chloromethyl)- | Elementary flows/Emission to soil/forestry | Mass | 1 | kg
Pyridine hydrochloride, 3-(chloromethyl)- | Elementary flows/Emission to water/unspecified | Mass | 1 | kg
Pyridine hydrochloride, 3-(chloromethyl)- | Elementary flows/Emission to water/ground water | Mass | 1 | kg
Pyridine, 2-methyl- | Elementary flows/Emission to air/lower stratosphere + upper troposphere | Mass | 1 | kg
Pyridine, 2-methyl- | Elementary flows/Emission to water/river, long-term | Mass | 1 | kg
Pyridine, 2-methyl- | Elementary flows/Emission to air/high population density | Mass | 1 | kg
Pyridine, 2-methyl- | Elementary flows/Emission to soil/industrial | Mass | 1 | kg
Pyridine, 2-methyl- | Elementary flows/Emission to water/lake | Mass | 1 | kg
Pyridine, 2-methyl- | Elementary flows/Emission to soil/agricultural | Mass | 1 | kg
Pyridine, 2-methyl- | Elementary flows/Emission to soil/unspecified | Mass | 1 | kg
Pyridine, 2-methyl- | Elementary flows/Emission to air/indoor | Mass | 1 | kg
Pyridine, 2-methyl- | Elementary flows/Emission to air/low population density | Mass | 1 | kg
Pyridine, 2-methyl- | Elementary flows/Emission to air/unspecified | Mass | 1 | kg
Pyridine, 2-methyl- | Elementary flows/Emission to air/low population density, long-term | Mass | 1 | kg
Pyridine, 2-methyl- | Elementary flows/Emission to water/ocean | Mass | 1 | kg
Pyridine, 2-methyl- | Elementary flows/Emission to water/ground water, long-term | Mass | 1 | kg
Pyridine, 2-methyl- | Elementary flows/Emission to water/river | Mass | 1 | kg
Pyridine, 2-methyl- | Elementary flows/Emission to soil/forestry | Mass | 1 | kg
Pyridine, 2-methyl- | Elementary flows/Emission to water/unspecified | Mass | 1 | kg
Pyridine, N-Nitroso-1,2,3,6-tetrahydro- | Elementary flows/Emission to air/lower stratosphere + upper troposphere | Mass | 1 | kg
Pyridine, N-Nitroso-1,2,3,6-tetrahydro- | Elementary flows/Emission to water/river, long-term | Mass | 1 | kg
Pyridine, N-Nitroso-1,2,3,6-tetrahydro- | Elementary flows/Emission to air/high population density | Mass | 1 | kg
Pyridine, N-Nitroso-1,2,3,6-tetrahydro- | Elementary flows/Emission to soil/industrial | Mass | 1 | kg
Pyridine, N-Nitroso-1,2,3,6-tetrahydro- | Elementary flows/Emission to water/lake | Mass | 1 | kg
Pyridine, N-Nitroso-1,2,3,6-tetrahydro- | Elementary flows/Emission to soil/agricultural | Mass | 1 | kg
Pyridine, N-Nitroso-1,2,3,6-tetrahydro- | Elementary flows/Emission to soil/unspecified | Mass | 1 | kg
Pyridine, N-Nitroso-1,2,3,6-tetrahydro- | Elementary flows/Emission to air/indoor | Mass | 1 | kg
Pyridine, N-Nitroso-1,2,3,6-tetrahydro- | Elementary flows/Emission to air/low population density | Mass | 1 | kg
Pyridine, N-Nitroso-1,2,3,6-tetrahydro- | Elementary flows/Emission to air/unspecified | Mass | 1 | kg
Pyridine, N-Nitroso-1,2,3,6-tetrahydro- | Elementary flows/Emission to air/low population density, long-term | Mass | 1 | kg
Pyridine, N-Nitroso-1,2,3,6-tetrahydro- | Elementary flows/Emission to water/ocean | Mass | 1 | kg
Pyridine, N-Nitroso-1,2,3,6-tetrahydro- | Elementary flows/Emission to water/ground water, long-term | Mass | 1 | kg
Pyridine, N-Nitroso-1,2,3,6-tetrahydro- | Elementary flows/Emission to water/river | Mass | 1 | kg
Pyridine, N-Nitroso-1,2,3,6-tetrahydro- | Elementary flows/Emission to soil/forestry | Mass | 1 | kg
Pyridine, N-Nitroso-1,2,3,6-tetrahydro- | Elementary flows/Emission to water/unspecified | Mass | 1 | kg
Pyridine, N-Nitroso-1,2,3,6-tetrahydro- | Elementary flows/Emission to water/ground water | Mass | 1 | kg
Pyridine-2,6-dicarboxylic acid | Elementary flows/Emission to air/lower stratosphere + upper troposphere | Mass | 1 | kg
Pyridine-2,6-dicarboxylic acid | Elementary flows/Emission to air/high population density | Mass | 1 | kg
Pyridine-2,6-dicarboxylic acid | Elementary flows/Emission to soil/industrial | Mass | 1 | kg
Pyridine-2,6-dicarboxylic acid | Elementary flows/Emission to soil/agricultural | Mass | 1 | kg
PYRIDINE-2,6-DICARBOXYLIC ACID | Elementary flows/Emission to soil/unspecified | Mass | 1 | kg
Pyridine-2,6-dicarboxylic acid | Elementary flows/Emission to air/indoor | Mass | 1 | kg
Pyridine-2,6-dicarboxylic acid | Elementary flows/Emission to air/low population density | Mass | 1 | kg
Pyridine-2,6-dicarboxylic acid | Elementary flows/Emission to air/unspecified | Mass | 1 | kg
Pyridine-2,6-dicarboxylic acid | Elementary flows/Emission to air/low population density, long-term | Mass | 1 | kg
Pyridine-2,6-dicarboxylic acid | Elementary flows/Emission to water/ocean | Mass | 1 | kg
Pyridine-2,6-dicarboxylic acid | Elementary flows/Emission to water/ground water, long-term | Mass | 1 | kg
Pyridine-2,6-dicarboxylic acid | Elementary flows/Emission to water/river | Mass | 1 | kg
Pyridine-2,6-dicarboxylic acid | Elementary flows/Emission to soil/forestry | Mass | 1 | kg
Pyridine-2,6-dicarboxylic acid | Elementary flows/Emission to water/unspecified | Mass | 1 | kg
Pyridinium, 1-hexadecyl-, chloride | Elementary flows/Emission to air/lower stratosphere + upper troposphere | Mass | 1 | kg
Pyridinium, 1-hexadecyl-, chloride | Elementary flows/Emission to air/high population density | Mass | 1 | kg
Pyridinium, 1-hexadecyl-, chloride | Elementary flows/Emission to soil/industrial | Mass | 1 | kg
Pyridinium, 1-hexadecyl-, chloride | Elementary flows/Emission to soil/agricultural | Mass | 1 | kg
Pyridinium, 1-hexadecyl-, chloride | Elementary flows/Emission to soil/unspecified | Mass | 1 | kg
Pyridinium, 1-hexadecyl-, chloride | Elementary flows/Emission to air/indoor | Mass | 1 | kg
Pyridinium, 1-hexadecyl-, chloride | Elementary flows/Emission to air/low population density | Mass | 1 | kg
Pyridinium, 1-hexadecyl-, chloride | Elementary flows/Emission to air/unspecified | Mass | 1 | kg
Pyridinium, 1-hexadecyl-, chloride | Elementary flows/Emission to air/low population density, long-term | Mass | 1 | kg
Pyridinium, 1-hexadecyl-, chloride | Elementary flows/Emission to water/ocean | Mass | 1 | kg
Pyridinium, 1-hexadecyl-, chloride | Elementary flows/Emission to water/ground water, long-term | Mass | 1 | kg
Pyridinium, 1-hexadecyl-, chloride | Elementary flows/Emission to water/river | Mass | 1 | kg
Pyridinium, 1-hexadecyl-, chloride | Elementary flows/Emission to soil/forestry | Mass | 1 | kg
Pyridinium, 1-hexadecyl-, chloride | Elementary flows/Emission to water/unspecified | Mass | 1 | kg
Pyrifenox | Elementary flows/Emission to air/lower stratosphere + upper troposphere | Mass | 1 | kg
Pyrifenox | Elementary flows/Emission to air/high population density | Mass | 1 | kg
Pyrifenox | Elementary flows/Emission to soil/industrial | Mass | 1 | kg
Pyrifenox | Elementary flows/Emission to soil/agricultural | Mass | 1 | kg
PYRIFENOX | Elementary flows/Emission to soil/unspecified | Mass | 1 | kg
Pyrifenox | Elementary flows/Emission to air/indoor | Mass | 1 | kg
Pyrifenox | Elementary flows/Emission to air/low population density | Mass | 1 | kg
Pyrifenox | Elementary flows/Emission to air/unspecified | Mass | 1 | kg
Pyrifenox | Elementary flows/Emission to air/low population density, long-term | Mass | 1 | kg
Pyrifenox | Elementary flows/Emission to water/ocean | Mass | 1 | kg
Pyrifenox | Elementary flows/Emission to water/ground water, long-term | Mass | 1 | kg
Pyrifenox | Elementary flows/Emission to water/river | Mass | 1 | kg
Pyrifenox | Elementary flows/Emission to soil/forestry | Mass | 1 | kg
Pyrifenox | Elementary flows/Emission to water/unspecified | Mass | 1 | kg
Pyrilamine maleate | Elementary flows/Emission to air/lower stratosphere + upper troposphere | Mass | 1 | kg
Pyrilamine maleate | Elementary flows/Emission to water/river, long-term | Mass | 1 | kg
Pyrilamine maleate | Elementary flows/Emission to air/high population density | Mass | 1 | kg
Pyrilamine maleate | Elementary flows/Emission to soil/industrial | Mass | 1 | kg
Pyrilamine maleate | Elementary flows/Emission to water/lake | Mass | 1 | kg
Pyrilamine maleate | Elementary flows/Emission to soil/agricultural | Mass | 1 | kg
Pyrilamine maleate | Elementary flows/Emission to soil/unspecified | Mass | 1 | kg
Pyrilamine maleate | Elementary flows/Emission to air/indoor | Mass | 1 | kg
Pyrilamine maleate | Elementary flows/Emission to air/low population density | Mass | 1 | kg
Pyrilamine maleate | Elementary flows/Emission to air/unspecified | Mass | 1 | kg
Pyrilamine maleate | Elementary flows/Emission to air/low population density, long-term | Mass | 1 | kg
Pyrilamine maleate | Elementary flows/Emission to water/ocean | Mass | 1 | kg
Pyrilamine maleate | Elementary flows/Emission to water/ground water, long-term | Mass | 1 | kg
Pyrilamine maleate | Elementary flows/Emission to water/river | Mass | 1 | kg
Pyrilamine maleate | Elementary flows/Emission to soil/forestry | Mass | 1 | kg
Pyrilamine maleate | Elementary flows/Emission to water/unspecified | Mass | 1 | kg
Pyrilamine maleate | Elementary flows/Emission to water/ground water | Mass | 1 | kg
Pyrimethamine | Elementary flows/Emission to air/lower stratosphere + upper troposphere | Mass | 1 | kg
Pyrimethamine | Elementary flows/Emission to air/high population density | Mass | 1 | kg
Pyrimethamine | Elementary flows/Emission to soil/industrial | Mass | 1 | kg
Pyrimethamine | Elementary flows/Emission to soil/agricultural | Mass | 1 | kg
PYRIMETHAMINE | Elementary flows/Emission to soil/unspecified | Mass | 1 | kg
Pyrimethamine | Elementary flows/Emission to air/indoor | Mass | 1 | kg
Pyrimethamine | Elementary flows/Emission to air/low population density | Mass | 1 | kg
Pyrimethamine | Elementary flows/Emission to air/unspecified | Mass | 1 | kg
Pyrimethamine | Elementary flows/Emission to air/low population density, long-term | Mass | 1 | kg
Pyrimethamine | Elementary flows/Emission to water/ocean | Mass | 1 | kg
Pyrimethamine | Elementary flows/Emission to water/ground water, long-term | Mass | 1 | kg
Pyrimethamine | Elementary flows/Emission to water/river | Mass | 1 | kg
Pyrimethamine | Elementary flows/Emission to soil/forestry | Mass | 1 | kg
Pyrimethamine | Elementary flows/Emission to water/unspecified | Mass | 1 | kg
Pyrimethanil | Elementary flows/Emission to air/lower stratosphere + upper troposphere | Mass | 1 | kg
Pyrimethanil | Elementary flows/Emission to water/river, long-term | Mass | 1 | kg
Pyrimethanil | Elementary flows/Emission to air/high population density | Mass | 1 | kg
Pyrimethanil | Elementary flows/Emission to soil/industrial | Mass | 1 | kg
Pyrimethanil | Elementary flows/Emission to water/lake | Mass | 1 | kg
Pyrimethanil | Elementary flows/Emission to soil/agricultural | Mass | 1 | kg
Pyrimethanil | Elementary flows/Emission to water/fresh water, long-term | Mass | 1 | kg
Pyrimethanil | Elementary flows/Emission to soil/unspecified | Mass | 1 | kg
Pyrimethanil | Elementary flows/Emission to air/indoor | Mass | 1 | kg
Pyrimethanil | Elementary flows/Emission to air/low population density | Mass | 1 | kg
Pyrimethanil | Elementary flows/Emission to air/unspecified | Mass | 1 | kg
Pyrimethanil | Elementary flows/Emission to water/fresh water | Mass | 1 | kg
Pyrimethanil | Elementary flows/Emission to water/fossil- | Mass | 1 | kg
Pyrimethanil | Elementary flows/Emission to air/low population density, long-term | Mass | 1 | kg
Pyrimethanil | Elementary flows/Emission to water/ocean | Mass | 1 | kg
Pyrimethanil | Elementary flows/Emission to water/ground water, long-term | Mass | 1 | kg
Pyrimethanil | Elementary flows/Emission to water/river | Mass | 1 | kg
Pyrimethanil | Elementary flows/Emission to soil/forestry | Mass | 1 | kg
Pyrimethanil | Elementary flows/Emission to water/unspecified | Mass | 1 | kg
Pyrimethanil | Elementary flows/Emission to water/ground water | Mass | 1 | kg
Pyrimithate | Elementary flows/Emission to air/lower stratosphere + upper troposphere | Mass | 1 | kg
Pyrimithate | Elementary flows/Emission to air/high population density | Mass | 1 | kg
Pyrimithate | Elementary flows/Emission to soil/industrial | Mass | 1 | kg
Pyrimithate | Elementary flows/Emission to soil/agricultural | Mass | 1 | kg
Pyrimithate | Elementary flows/Emission to soil/unspecified | Mass | 1 | kg
Pyrimithate | Elementary flows/Emission to air/indoor | Mass | 1 | kg
Pyrimithate | Elementary flows/Emission to air/low population density | Mass | 1 | kg
Pyrimithate | Elementary flows/Emission to air/unspecified | Mass | 1 | kg
Pyrimithate | Elementary flows/Emission to air/low population density, long-term | Mass | 1 | kg
Pyrimithate | Elementary flows/Emission to water/ocean | Mass | 1 | kg
Pyrimithate | Elementary flows/Emission to water/ground water, long-term | Mass | 1 | kg
Pyrimithate | Elementary flows/Emission to water/river | Mass | 1 | kg
Pyrimithate | Elementary flows/Emission to soil/forestry | Mass | 1 | kg
Pyrimithate | Elementary flows/Emission to water/unspecified | Mass | 1 | kg
Pyriproxyfen | Elementary flows/Emission to air/lower stratosphere + upper troposphere | Mass | 1 | kg
Pyriproxyfen | Elementary flows/Emission to water/river, long-term | Mass | 1 | kg
Pyriproxyfen | Elementary flows/Emission to air/high population density | Mass | 1 | kg
Pyriproxyfen | Elementary flows/Emission to soil/industrial | Mass | 1 | kg
Pyriproxyfen | Elementary flows/Emission to water/lake | Mass | 1 | kg
Pyriproxyfen | Elementary flows/Emission to soil/agricultural | Mass | 1 | kg
Pyriproxyfen | Elementary flows/Emission to water/fresh water, long-term | Mass | 1 | kg
Pyriproxyfen | Elementary flows/Emission to soil/unspecified | Mass | 1 | kg
Pyriproxyfen | Elementary flows/Emission to air/indoor | Mass | 1 | kg
Pyriproxyfen | Elementary flows/Emission to air/low population density | Mass | 1 | kg
Pyriproxyfen | Elementary flows/Emission to air/unspecified | Mass | 1 | kg
Pyriproxyfen | Elementary flows/Emission to water/fresh water | Mass | 1 | kg
Pyriproxyfen | Elementary flows/Emission to water/fossil- | Mass | 1 | kg
Pyriproxyfen | Elementary flows/Emission to air/low population density, long-term | Mass | 1 | kg
Pyriproxyfen | Elementary flows/Emission to water/ocean | Mass | 1 | kg
Pyriproxyfen | Elementary flows/Emission to water/ground water, long-term | Mass | 1 | kg
Pyriproxyfen | Elementary flows/Emission to water/river | Mass | 1 | kg
Pyriproxyfen | Elementary flows/Emission to soil/forestry | Mass | 1 | kg
Pyriproxyfen | Elementary flows/Emission to water/unspecified | Mass | 1 | kg
Pyriproxyfen | Elementary flows/Emission to water/ground water | Mass | 1 | kg
Pyriproxyfen | Emissions to water/river | Mass | 1 | kg
Pyriproxyfen | Emissions to water/groundwater | Mass | 1 | kg
Pyriproxyfen | Emissions to soil/Unspecified | Mass | 1 | kg
Pyrite | Elementary flows/Resource/unspecified | Mass | 1 | kg
Pyrite | Elementary flows/Resource/land | Mass | 1 | kg
Pyrite | Elementary flows/Resource/biotic | Mass | 1 | kg
Pyrite | Elementary flows/Resource/in ground | Mass | 1 | kg
Pyrithiobac sodium salt | Elementary flows/Emission to air/lower stratosphere + upper troposphere | Mass | 1 | kg
Pyrithiobac sodium salt | Elementary flows/Emission to water/river, long-term | Mass | 1 | kg
Pyrithiobac sodium salt | Elementary flows/Emission to air/high population density | Mass | 1 | kg
Pyrithiobac sodium salt | Elementary flows/Emission to soil/industrial | Mass | 1 | kg
Pyrithiobac sodium salt | Elementary flows/Emission to water/lake | Mass | 1 | kg
Pyrithiobac sodium salt | Elementary flows/Emission to soil/agricultural | Mass | 1 | kg
Pyrithiobac sodium salt | Elementary flows/Emission to water/fresh water, long-term | Mass | 1 | kg
Pyrithiobac sodium salt | Elementary flows/Emission to soil/unspecified | Mass | 1 | kg
Pyrithiobac sodium salt | Elementary flows/Emission to air/indoor | Mass | 1 | kg
Pyrithiobac sodium salt | Elementary flows/Emission to air/low population density | Mass | 1 | kg
Pyrithiobac sodium salt | Elementary flows/Emission to air/unspecified | Mass | 1 | kg
Pyrithiobac sodium salt | Elementary flows/Emission to water/fresh water | Mass | 1 | kg
Pyrithiobac sodium salt | Elementary flows/Emission to water/fossil- | Mass | 1 | kg
Pyrithiobac sodium salt | Elementary flows/Emission to air/low population density, long-term | Mass | 1 | kg
Pyrithiobac sodium salt | Elementary flows/Emission to water/ocean | Mass | 1 | kg
Pyrithiobac sodium salt | Elementary flows/Emission to water/ground water, long-term | Mass | 1 | kg
Pyrithiobac sodium salt | Elementary flows/Emission to water/river | Mass | 1 | kg
Pyrithiobac sodium salt | Elementary flows/Emission to soil/forestry | Mass | 1 | kg
Pyrithiobac sodium salt | Elementary flows/Emission to water/unspecified | Mass | 1 | kg
Pyrithiobac sodium salt | Elementary flows/Emission to water/ground water | Mass | 1 | kg
Pyrolusite | Elementary flows/Resource/unspecified | Mass | 1 | kg
Pyrolusite | Elementary flows/Resource/land | Mass | 1 | kg
Pyrolusite | Elementary flows/Resource/biotic | Mass | 1 | kg
Pyrolusite | Elementary flows/Resource/in ground | Mass | 1 | kg
Pyrophosphate | Elementary flows/Emission to soil/unspecified | Mass | 1 | kg
Pyrophosphate | Elementary flows/Emission to air/unspecified | Mass | 1 | kg
Pyrophosphate | Elementary flows/Emission to water/unspecified | Mass | 1 | kg
Pyroquilon | Elementary flows/Emission to air/lower stratosphere + upper troposphere | Mass | 1 | kg
Pyroquilon | Elementary flows/Emission to air/high population density | Mass | 1 | kg
Pyroquilon | Elementary flows/Emission to soil/industrial | Mass | 1 | kg
Pyroquilon | Elementary flows/Emission to soil/agricultural | Mass | 1 | kg
PYROQUILON | Elementary flows/Emission to soil/unspecified | Mass | 1 | kg
Pyroquilon | Elementary flows/Emission to air/indoor | Mass | 1 | kg
Pyroquilon | Elementary flows/Emission to air/low population density | Mass | 1 | kg
Pyroquilon | Elementary flows/Emission to air/unspecified | Mass | 1 | kg
Pyroquilon | Elementary flows/Emission to air/low population density, long-term | Mass | 1 | kg
Pyroquilon | Elementary flows/Emission to water/ocean | Mass | 1 | kg
Pyroquilon | Elementary flows/Emission to water/ground water, long-term | Mass | 1 | kg
Pyroquilon | Elementary flows/Emission to water/river | Mass | 1 | kg
Pyroquilon | Elementary flows/Emission to soil/forestry | Mass | 1 | kg
Pyroquilon | Elementary flows/Emission to water/unspecified | Mass | 1 | kg
pyroxasulfone | Emissions to air/Unspecified | Mass | 1 | kg
pyroxasulfone | Emissions to water/groundwater | Mass | 1 | kg
pyroxasulfone | Emissions to water/river | Mass | 1 | kg
pyroxasulfone | Emissions to soil/forestry | Mass | 1 | kg
pyroxasulfone | Emissions to soil/agricultural | Mass | 1 | kg
Pyrrole | Elementary flows/Emission to air/lower stratosphere + upper troposphere | Mass | 1 | kg
Pyrrole | Elementary flows/Emission to air/high population density | Mass | 1 | kg
Pyrrole | Elementary flows/Emission to soil/industrial | Mass | 1 | kg
Pyrrole | Elementary flows/Emission to soil/agricultural | Mass | 1 | kg
PYRROLE | Elementary flows/Emission to soil/unspecified | Mass | 1 | kg
Pyrrole | Elementary flows/Emission to air/indoor | Mass | 1 | kg
Pyrrole | Elementary flows/Emission to air/low population density | Mass | 1 | kg
Pyrrole | Elementary flows/Emission to air/unspecified | Mass | 1 | kg
Pyrrole | Elementary flows/Emission to air/low population density, long-term | Mass | 1 | kg
Pyrrole | Elementary flows/Emission to water/ocean | Mass | 1 | kg
Pyrrole | Elementary flows/Emission to water/ground water, long-term | Mass | 1 | kg
Pyrrole | Elementary flows/Emission to water/river | Mass | 1 | kg
Pyrrole | Elementary flows/Emission to soil/forestry | Mass | 1 | kg
Pyrrole | Elementary flows/Emission to water/unspecified | Mass | 1 | kg
Pyrrolidine, N-nitroso- | Elementary flows/Emission to air/lower stratosphere + upper troposphere | Mass | 1 | kg
Pyrrolidine, N-nitroso- | Elementary flows/Emission to water/river, long-term | Mass | 1 | kg
Pyrrolidine, N-nitroso- | Elementary flows/Emission to air/high population density | Mass | 1 | kg
Pyrrolidine, N-nitroso- | Elementary flows/Emission to soil/industrial | Mass | 1 | kg
Pyrrolidine, N-nitroso- | Elementary flows/Emission to water/lake | Mass | 1 | kg
Pyrrolidine, N-nitroso- | Elementary flows/Emission to soil/agricultural | Mass | 1 | kg
Pyrrolidine, N-nitroso- | Elementary flows/Emission to soil/unspecified | Mass | 1 | kg
Pyrrolidine, N-nitroso- | Elementary flows/Emission to air/indoor | Mass | 1 | kg
Pyrrolidine, N-nitroso- | Elementary flows/Emission to air/low population density | Mass | 1 | kg
Pyrrolidine, N-nitroso- | Elementary flows/Emission to air/unspecified | Mass | 1 | kg
Pyrrolidine, N-nitroso- | Elementary flows/Emission to air/low population density, long-term | Mass | 1 | kg
Pyrrolidine, N-nitroso- | Elementary flows/Emission to water/ocean | Mass | 1 | kg
Pyrrolidine, N-nitroso- | Elementary flows/Emission to water/ground water, long-term | Mass | 1 | kg
Pyrrolidine, N-nitroso- | Elementary flows/Emission to water/river | Mass | 1 | kg
Pyrrolidine, N-nitroso- | Elementary flows/Emission to soil/forestry | Mass | 1 | kg
Pyrrolidine, N-nitroso- | Elementary flows/Emission to water/unspecified | Mass | 1 | kg
Pyrrolidine, N-nitroso- | Elementary flows/Emission to water/ground water | Mass | 1 | kg
Pyrrolidone | Elementary flows/Emission to air/lower stratosphere + upper troposphere | Mass | 1 | kg
Pyrrolidone | Elementary flows/Emission to air/high population density | Mass | 1 | kg
Pyrrolidone | Elementary flows/Emission to soil/industrial | Mass | 1 | kg
Pyrrolidone | Elementary flows/Emission to soil/agricultural | Mass | 1 | kg
PYRROLIDONE | Elementary flows/Emission to soil/unspecified | Mass | 1 | kg
Pyrrolidone | Elementary flows/Emission to air/indoor | Mass | 1 | kg
Pyrrolidone | Elementary flows/Emission to air/low population density | Mass | 1 | kg
Pyrrolidone | Elementary flows/Emission to air/unspecified | Mass | 1 | kg
Pyrrolidone | Elementary flows/Emission to air/low population density, long-term | Mass | 1 | kg
Pyrrolidone | Elementary flows/Emission to water/ocean | Mass | 1 | kg
Pyrrolidone | Elementary flows/Emission to water/ground water, long-term | Mass | 1 | kg
Pyrrolidone | Elementary flows/Emission to water/river | Mass | 1 | kg
Pyrrolidone | Elementary flows/Emission to soil/forestry | Mass | 1 | kg
Pyrrolidone | Elementary flows/Emission to water/unspecified | Mass | 1 | kg
Quantity of livestock | Non material emissions/Unspecified | Mass | 1 | kg
Quassia extract | Elementary flows/Emission to soil/agricultural | Mass | 1 | kg
Quaternary coconut oil amine ethoxylate | Elementary flows/Emission to soil/unspecified | Mass | 1 | kg
Quaternary coconut oil amine ethoxylate | Elementary flows/Emission to air/unspecified | Mass | 1 | kg
Quaternary coconut oil amine ethoxylate | Elementary flows/Emission to water/unspecified | Mass | 1 | kg
Quercetin | Elementary flows/Emission to air/lower stratosphere + upper troposphere | Mass | 1 | kg
Quercetin | Elementary flows/Emission to water/river, long-term | Mass | 1 | kg
Quercetin | Elementary flows/Emission to air/high population density | Mass | 1 | kg
Quercetin | Elementary flows/Emission to soil/industrial | Mass | 1 | kg
Quercetin | Elementary flows/Emission to water/lake | Mass | 1 | kg
Quercetin | Elementary flows/Emission to soil/agricultural | Mass | 1 | kg
QUERCETIN | Elementary flows/Emission to soil/unspecified | Mass | 1 | kg
Quercetin | Elementary flows/Emission to air/indoor | Mass | 1 | kg
Quercetin | Elementary flows/Emission to air/low population density | Mass | 1 | kg
Quercetin | Elementary flows/Emission to air/unspecified | Mass | 1 | kg
Quercetin | Elementary flows/Emission to air/low population density, long-term | Mass | 1 | kg
Quercetin | Elementary flows/Emission to water/ocean | Mass | 1 | kg
Quercetin | Elementary flows/Emission to water/ground water, long-term | Mass | 1 | kg
Quercetin | Elementary flows/Emission to water/river | Mass | 1 | kg
Quercetin | Elementary flows/Emission to soil/forestry | Mass | 1 | kg
Quercetin | Elementary flows/Emission to water/unspecified | Mass | 1 | kg
Quercetin | Elementary flows/Emission to water/ground water | Mass | 1 | kg
Quicklime, milled, loose, at plant/CH U/AusSD U | Materials/fuels | Mass | 1 | kg
Quinacrine | Elementary flows/Emission to air/lower stratosphere + upper troposphere | Mass | 1 | kg
Quinacrine | Elementary flows/Emission to air/high population density | Mass | 1 | kg
Quinacrine | Elementary flows/Emission to soil/industrial | Mass | 1 | kg
Quinacrine | Elementary flows/Emission to soil/agricultural | Mass | 1 | kg
Quinacrine | Elementary flows/Emission to soil/unspecified | Mass | 1 | kg
Quinacrine | Elementary flows/Emission to air/indoor | Mass | 1 | kg
Quinacrine | Elementary flows/Emission to air/low population density | Mass | 1 | kg
Quinacrine | Elementary flows/Emission to air/unspecified | Mass | 1 | kg
Quinacrine | Elementary flows/Emission to air/low population density, long-term | Mass | 1 | kg
Quinacrine | Elementary flows/Emission to water/ocean | Mass | 1 | kg
Quinacrine | Elementary flows/Emission to water/ground water, long-term | Mass | 1 | kg
Quinacrine | Elementary flows/Emission to water/river | Mass | 1 | kg
Quinacrine | Elementary flows/Emission to soil/forestry | Mass | 1 | kg
Quinacrine | Elementary flows/Emission to water/unspecified | Mass | 1 | kg
Quinalizarin | Elementary flows/Emission to air/lower stratosphere + upper troposphere | Mass | 1 | kg
Quinalizarin | Elementary flows/Emission to air/high population density | Mass | 1 | kg
Quinalizarin | Elementary flows/Emission to soil/industrial | Mass | 1 | kg
Quinalizarin | Elementary flows/Emission to soil/agricultural | Mass | 1 | kg
QUINALIZARIN | Elementary flows/Emission to soil/unspecified | Mass | 1 | kg
Quinalizarin | Elementary flows/Emission to air/indoor | Mass | 1 | kg
Quinalizarin | Elementary flows/Emission to air/low population density | Mass | 1 | kg
Quinalizarin | Elementary flows/Emission to air/unspecified | Mass | 1 | kg
Quinalizarin | Elementary flows/Emission to air/low population density, long-term | Mass | 1 | kg
Quinalizarin | Elementary flows/Emission to water/ocean | Mass | 1 | kg
Quinalizarin | Elementary flows/Emission to water/ground water, long-term | Mass | 1 | kg
Quinalizarin | Elementary flows/Emission to water/river | Mass | 1 | kg
Quinalizarin | Elementary flows/Emission to soil/forestry | Mass | 1 | kg
Quinalizarin | Elementary flows/Emission to water/unspecified | Mass | 1 | kg
Quinalphos | Elementary flows/Emission to air/lower stratosphere + upper troposphere | Mass | 1 | kg
Quinalphos | Elementary flows/Emission to air/high population density | Mass | 1 | kg
Quinalphos | Elementary flows/Emission to soil/industrial | Mass | 1 | kg
Quinalphos | Elementary flows/Emission to soil/agricultural | Mass | 1 | kg
QUINALPHOS | Elementary flows/Emission to soil/unspecified | Mass | 1 | kg
Quinalphos | Elementary flows/Emission to air/indoor | Mass | 1 | kg
Quinalphos | Elementary flows/Emission to air/low population density | Mass | 1 | kg
Quinalphos | Elementary flows/Emission to air/unspecified | Mass | 1 | kg
Quinalphos | Elementary flows/Emission to air/low population density, long-term | Mass | 1 | kg
Quinalphos | Elementary flows/Emission to water/ocean | Mass | 1 | kg
Quinalphos | Elementary flows/Emission to water/ground water, long-term | Mass | 1 | kg
Quinalphos | Elementary flows/Emission to water/river | Mass | 1 | kg
Quinalphos | Elementary flows/Emission to soil/forestry | Mass | 1 | kg
Quinalphos | Elementary flows/Emission to water/unspecified | Mass | 1 | kg
Quinclorac | Elementary flows/Emission to air/lower stratosphere + upper troposphere | Mass | 1 | kg
Quinclorac | Elementary flows/Emission to water/river, long-term | Mass | 1 | kg
Quinclorac | Elementary flows/Emission to air/high population density | Mass | 1 | kg
Quinclorac | Elementary flows/Emission to soil/industrial | Mass | 1 | kg
Quinclorac | Elementary flows/Emission to water/lake | Mass | 1 | kg
Quinclorac | Elementary flows/Emission to soil/agricultural | Mass | 1 | kg
Quinclorac | Elementary flows/Emission to water/fresh water, long-term | Mass | 1 | kg
Quinclorac | Elementary flows/Emission to soil/unspecified | Mass | 1 | kg
Quinclorac | Elementary flows/Emission to air/indoor | Mass | 1 | kg
Quinclorac | Elementary flows/Emission to air/low population density | Mass | 1 | kg
Quinclorac | Elementary flows/Emission to air/unspecified | Mass | 1 | kg
Quinclorac | Elementary flows/Emission to water/fresh water | Mass | 1 | kg
Quinclorac | Elementary flows/Emission to water/fossil- | Mass | 1 | kg
Quinclorac | Elementary flows/Emission to air/low population density, long-term | Mass | 1 | kg
Quinclorac | Elementary flows/Emission to water/ocean | Mass | 1 | kg
Quinclorac | Elementary flows/Emission to water/ground water, long-term | Mass | 1 | kg
Quinclorac | Elementary flows/Emission to water/river | Mass | 1 | kg
Quinclorac | Elementary flows/Emission to soil/forestry | Mass | 1 | kg
Quinclorac | Elementary flows/Emission to water/unspecified | Mass | 1 | kg
Quinclorac | Elementary flows/Emission to water/ground water | Mass | 1 | kg
Quinmerac | Elementary flows/Emission to air/lower stratosphere + upper troposphere | Mass | 1 | kg
Quinmerac | Elementary flows/Emission to water/river, long-term | Mass | 1 | kg
Quinmerac | Elementary flows/Emission to air/high population density | Mass | 1 | kg
Quinmerac | Elementary flows/Emission to soil/industrial | Mass | 1 | kg
Quinmerac | Elementary flows/Emission to water/lake | Mass | 1 | kg
Quinmerac | Elementary flows/Emission to soil/agricultural | Mass | 1 | kg
Quinmerac | Elementary flows/Emission to water/fresh water, long-term | Mass | 1 | kg
Quinmerac | Elementary flows/Emission to soil/unspecified | Mass | 1 | kg
Quinmerac | Elementary flows/Emission to air/indoor | Mass | 1 | kg
Quinmerac | Elementary flows/Emission to air/low population density | Mass | 1 | kg
Quinmerac | Elementary flows/Emission to air/unspecified | Mass | 1 | kg
Quinmerac | Elementary flows/Emission to water/fresh water | Mass | 1 | kg
Quinmerac | Elementary flows/Emission to water/fossil- | Mass | 1 | kg
Quinmerac | Elementary flows/Emission to air/low population density, long-term | Mass | 1 | kg
Quinmerac | Elementary flows/Emission to water/ocean | Mass | 1 | kg
Quinmerac | Elementary flows/Emission to water/ground water, long-term | Mass | 1 | kg
Quinmerac | Elementary flows/Emission to water/river | Mass | 1 | kg
Quinmerac | Elementary flows/Emission to soil/forestry | Mass | 1 | kg
Quinmerac | Elementary flows/Emission to water/unspecified | Mass | 1 | kg
Quinmerac | Elementary flows/Emission to water/ground water | Mass | 1 | kg
Quinoline | Elementary flows/Emission to air/lower stratosphere + upper troposphere | Mass | 1 | kg
Quinoline | Elementary flows/Emission to water/river, long-term | Mass | 1 | kg
Quinoline | Elementary flows/Emission to air/high population density | Mass | 1 | kg
Quinoline | Elementary flows/Emission to soil/industrial | Mass | 1 | kg
Quinoline | Elementary flows/Emission to water/lake | Mass | 1 | kg
Quinoline | Elementary flows/Emission to soil/agricultural | Mass | 1 | kg
Quinoline | Elementary flows/Emission to soil/unspecified | Mass | 1 | kg
Quinoline | Elementary flows/Emission to air/indoor | Mass | 1 | kg
Quinoline | Elementary flows/Emission to air/low population density | Mass | 1 | kg
Quinoline | Elementary flows/Emission to air/unspecified | Mass | 1 | kg
Quinoline | Elementary flows/Emission to air/low population density, long-term | Mass | 1 | kg
Quinoline | Elementary flows/Emission to water/ocean | Mass | 1 | kg
Quinoline | Elementary flows/Emission to water/river | Mass | 1 | kg
Quinoline | Elementary flows/Emission to soil/forestry | Mass | 1 | kg
Quinoline | Elementary flows/Emission to water/unspecified | Mass | 1 | kg
Quinoline, 2-amino-3-methyl-3H-imidazo(4,5-f)- | Elementary flows/Emission to air/lower stratosphere + upper troposphere | Mass | 1 | kg
Quinoline, 2-amino-3-methyl-3H-imidazo(4,5-f)- | Elementary flows/Emission to water/river, long-term | Mass | 1 | kg
Quinoline, 2-amino-3-methyl-3H-imidazo(4,5-f)- | Elementary flows/Emission to air/high population density | Mass | 1 | kg
Quinoline, 2-amino-3-methyl-3H-imidazo(4,5-f)- | Elementary flows/Emission to soil/industrial | Mass | 1 | kg
Quinoline, 2-amino-3-methyl-3H-imidazo(4,5-f)- | Elementary flows/Emission to water/lake | Mass | 1 | kg
Quinoline, 2-amino-3-methyl-3H-imidazo(4,5-f)- | Elementary flows/Emission to soil/agricultural | Mass | 1 | kg
Quinoline, 2-amino-3-methyl-3H-imidazo(4,5-f)- | Elementary flows/Emission to soil/unspecified | Mass | 1 | kg
Quinoline, 2-amino-3-methyl-3H-imidazo(4,5-f)- | Elementary flows/Emission to air/indoor | Mass | 1 | kg
Quinoline, 2-amino-3-methyl-3H-imidazo(4,5-f)- | Elementary flows/Emission to air/low population density | Mass | 1 | kg
Quinoline, 2-amino-3-methyl-3H-imidazo(4,5-f)- | Elementary flows/Emission to air/unspecified | Mass | 1 | kg
Quinoline, 2-amino-3-methyl-3H-imidazo(4,5-f)- | Elementary flows/Emission to air/low population density, long-term | Mass | 1 | kg
Quinoline, 2-amino-3-methyl-3H-imidazo(4,5-f)- | Elementary flows/Emission to water/ocean | Mass | 1 | kg
Quinoline, 2-amino-3-methyl-3H-imidazo(4,5-f)- | Elementary flows/Emission to water/ground water, long-term | Mass | 1 | kg
Quinoline, 2-amino-3-methyl-3H-imidazo(4,5-f)- | Elementary flows/Emission to water/river | Mass | 1 | kg
Quinoline, 2-amino-3-methyl-3H-imidazo(4,5-f)- | Elementary flows/Emission to soil/forestry | Mass | 1 | kg
Quinoline, 2-amino-3-methyl-3H-imidazo(4,5-f)- | Elementary flows/Emission to water/unspecified | Mass | 1 | kg
Quinoline, 2-amino-3-methyl-3H-imidazo(4,5-f)- | Elementary flows/Emission to water/ground water | Mass | 1 | kg
Quinoline, 4-(4-(N-methyl-N-nitrosamino)styryl)- | Elementary flows/Emission to air/lower stratosphere + upper troposphere | Mass | 1 | kg
Quinoline, 4-(4-(N-methyl-N-nitrosamino)styryl)- | Elementary flows/Emission to water/river, long-term | Mass | 1 | kg
Quinoline, 4-(4-(N-methyl-N-nitrosamino)styryl)- | Elementary flows/Emission to air/high population density | Mass | 1 | kg
Quinoline, 4-(4-(N-methyl-N-nitrosamino)styryl)- | Elementary flows/Emission to soil/industrial | Mass | 1 | kg
Quinoline, 4-(4-(N-methyl-N-nitrosamino)styryl)- | Elementary flows/Emission to water/lake | Mass | 1 | kg
Quinoline, 4-(4-(N-methyl-N-nitrosamino)styryl)- | Elementary flows/Emission to soil/agricultural | Mass | 1 | kg
Quinoline, 4-(4-(N-methyl-N-nitrosamino)styryl)- | Elementary flows/Emission to soil/unspecified | Mass | 1 | kg
Quinoline, 4-(4-(N-methyl-N-nitrosamino)styryl)- | Elementary flows/Emission to air/indoor | Mass | 1 | kg
Quinoline, 4-(4-(N-methyl-N-nitrosamino)styryl)- | Elementary flows/Emission to air/low population density | Mass | 1 | kg
Quinoline, 4-(4-(N-methyl-N-nitrosamino)styryl)- | Elementary flows/Emission to air/unspecified | Mass | 1 | kg
Quinoline, 4-(4-(N-methyl-N-nitrosamino)styryl)- | Elementary flows/Emission to air/low population density, long-term | Mass | 1 | kg
Quinoline, 4-(4-(N-methyl-N-nitrosamino)styryl)- | Elementary flows/Emission to water/ocean | Mass | 1 | kg
Quinoline, 4-(4-(N-methyl-N-nitrosamino)styryl)- | Elementary flows/Emission to water/ground water, long-term | Mass | 1 | kg
Quinoline, 4-(4-(N-methyl-N-nitrosamino)styryl)- | Elementary flows/Emission to water/river | Mass | 1 | kg
Quinoline, 4-(4-(N-methyl-N-nitrosamino)styryl)- | Elementary flows/Emission to soil/forestry | Mass | 1 | kg
Quinoline, 4-(4-(N-methyl-N-nitrosamino)styryl)- | Elementary flows/Emission to water/unspecified | Mass | 1 | kg
Quinoline, 4-(4-(N-methyl-N-nitrosamino)styryl)- | Elementary flows/Emission to water/ground water | Mass | 1 | kg
Quinonamid | Elementary flows/Emission to air/lower stratosphere + upper troposphere | Mass | 1 | kg
Quinonamid | Elementary flows/Emission to air/high population density | Mass | 1 | kg
Quinonamid | Elementary flows/Emission to soil/industrial | Mass | 1 | kg
Quinonamid | Elementary flows/Emission to soil/agricultural | Mass | 1 | kg
Quinonamid | Elementary flows/Emission to soil/unspecified | Mass | 1 | kg
Quinonamid | Elementary flows/Emission to air/indoor | Mass | 1 | kg
Quinonamid | Elementary flows/Emission to air/low population density | Mass | 1 | kg
Quinonamid | Elementary flows/Emission to air/unspecified | Mass | 1 | kg
Quinonamid | Elementary flows/Emission to air/low population density, long-term | Mass | 1 | kg
Quinonamid | Elementary flows/Emission to water/ocean | Mass | 1 | kg
Quinonamid | Elementary flows/Emission to water/ground water, long-term | Mass | 1 | kg
Quinonamid | Elementary flows/Emission to water/river | Mass | 1 | kg
Quinonamid | Elementary flows/Emission to soil/forestry | Mass | 1 | kg
Quinonamid | Elementary flows/Emission to water/unspecified | Mass | 1 | kg
Quinone | Elementary flows/Emission to air/lower stratosphere + upper troposphere | Mass | 1 | kg
Quinone | Elementary flows/Emission to water/river, long-term | Mass | 1 | kg
Quinone | Elementary flows/Emission to soil/industrial | Mass | 1 | kg
Quinone | Elementary flows/Emission to water/lake | Mass | 1 | kg
Quinone | Elementary flows/Emission to soil/agricultural | Mass | 1 | kg
Quinone | Elementary flows/Emission to air/indoor | Mass | 1 | kg
Quinone | Elementary flows/Emission to air/unspecified | Mass | 1 | kg
Quinone | Elementary flows/Emission to air/low population density, long-term | Mass | 1 | kg
Quinone | Elementary flows/Emission to water/ocean | Mass | 1 | kg
Quinone | Elementary flows/Emission to water/ground water, long-term | Mass | 1 | kg
Quinone | Elementary flows/Emission to water/river | Mass | 1 | kg
Quinone | Elementary flows/Emission to soil/forestry | Mass | 1 | kg
Quinone | Elementary flows/Emission to water/unspecified | Mass | 1 | kg
Quinone | Elementary flows/Emission to water/ground water | Mass | 1 | kg
Quinone, 1-amino-2-methylanthra- | Elementary flows/Emission to air/lower stratosphere + upper troposphere | Mass | 1 | kg
Quinone, 1-amino-2-methylanthra- | Elementary flows/Emission to water/river, long-term | Mass | 1 | kg
Quinone, 1-amino-2-methylanthra- | Elementary flows/Emission to air/high population density | Mass | 1 | kg
Quinone, 1-amino-2-methylanthra- | Elementary flows/Emission to soil/industrial | Mass | 1 | kg
Quinone, 1-amino-2-methylanthra- | Elementary flows/Emission to water/lake | Mass | 1 | kg
Quinone, 1-amino-2-methylanthra- | Elementary flows/Emission to soil/agricultural | Mass | 1 | kg
Quinone, 1-amino-2-methylanthra- | Elementary flows/Emission to air/indoor | Mass | 1 | kg
Quinone, 1-amino-2-methylanthra- | Elementary flows/Emission to air/low population density | Mass | 1 | kg
Quinone, 1-amino-2-methylanthra- | Elementary flows/Emission to air/unspecified | Mass | 1 | kg
Quinone, 1-amino-2-methylanthra- | Elementary flows/Emission to air/low population density, long-term | Mass | 1 | kg
Quinone, 1-amino-2-methylanthra- | Elementary flows/Emission to water/ocean | Mass | 1 | kg
Quinone, 1-amino-2-methylanthra- | Elementary flows/Emission to water/ground water, long-term | Mass | 1 | kg
Quinone, 1-amino-2-methylanthra- | Elementary flows/Emission to water/river | Mass | 1 | kg
Quinone, 1-amino-2-methylanthra- | Elementary flows/Emission to soil/forestry | Mass | 1 | kg
Quinone, 1-amino-2-methylanthra- | Elementary flows/Emission to water/unspecified | Mass | 1 | kg
Quinone, 1-amino-2-methylanthra- | Elementary flows/Emission to water/ground water | Mass | 1 | kg
Quinone, 1-hydroxyanthra- | Elementary flows/Emission to air/lower stratosphere + upper troposphere | Mass | 1 | kg
Quinone, 1-hydroxyanthra- | Elementary flows/Emission to water/river, long-term | Mass | 1 | kg
Quinone, 1-hydroxyanthra- | Elementary flows/Emission to air/high population density | Mass | 1 | kg
Quinone, 1-hydroxyanthra- | Elementary flows/Emission to soil/industrial | Mass | 1 | kg
Quinone, 1-hydroxyanthra- | Elementary flows/Emission to water/lake | Mass | 1 | kg
Quinone, 1-hydroxyanthra- | Elementary flows/Emission to soil/agricultural | Mass | 1 | kg
Quinone, 1-hydroxyanthra- | Elementary flows/Emission to air/indoor | Mass | 1 | kg
Quinone, 1-hydroxyanthra- | Elementary flows/Emission to air/low population density | Mass | 1 | kg
Quinone, 1-hydroxyanthra- | Elementary flows/Emission to air/unspecified | Mass | 1 | kg
Quinone, 1-hydroxyanthra- | Elementary flows/Emission to air/low population density, long-term | Mass | 1 | kg
Quinone, 1-hydroxyanthra- | Elementary flows/Emission to water/ocean | Mass | 1 | kg
Quinone, 1-hydroxyanthra- | Elementary flows/Emission to water/ground water, long-term | Mass | 1 | kg
Quinone, 1-hydroxyanthra- | Elementary flows/Emission to water/river | Mass | 1 | kg
Quinone, 1-hydroxyanthra- | Elementary flows/Emission to soil/forestry | Mass | 1 | kg
Quinone, 1-hydroxyanthra- | Elementary flows/Emission to water/unspecified | Mass | 1 | kg
Quinone, 1-hydroxyanthra- | Elementary flows/Emission to water/ground water | Mass | 1 | kg
Quinoxyfen | Elementary flows/Emission to soil/industrial | Mass | 1 | kg
Quinoxyfen | Elementary flows/Emission to soil/agricultural | Mass | 1 | kg
Quinoxyfen | Elementary flows/Emission to soil/unspecified | Mass | 1 | kg
Quintec | Elementary flows/Emission to soil/agricultural | Mass | 1 | kg
Quintozene | Elementary flows/Emission to air/lower stratosphere + upper troposphere | Mass | 1 | kg
Quintozene | Elementary flows/Emission to water/river, long-term | Mass | 1 | kg
Quintozene | Elementary flows/Emission to air/high population density | Mass | 1 | kg
Quintozene | Elementary flows/Emission to soil/industrial | Mass | 1 | kg
Quintozene | Elementary flows/Emission to water/lake | Mass | 1 | kg
Quintozene | Elementary flows/Emission to soil/agricultural | Mass | 1 | kg
Quintozene | Elementary flows/Emission to water/fresh water, long-term | Mass | 1 | kg
Quintozene | Elementary flows/Emission to soil/unspecified | Mass | 1 | kg
Quintozene | Elementary flows/Emission to air/low population density | Mass | 1 | kg
Quintozene | Elementary flows/Emission to air/unspecified | Mass | 1 | kg
Quintozene | Elementary flows/Emission to water/fresh water | Mass | 1 | kg
Quintozene | Elementary flows/Emission to water/fossil- | Mass | 1 | kg
Quintozene | Elementary flows/Emission to air/low population density, long-term | Mass | 1 | kg
Quintozene | Elementary flows/Emission to water/ocean | Mass | 1 | kg
Quintozene | Elementary flows/Emission to water/ground water, long-term | Mass | 1 | kg
Quintozene | Elementary flows/Emission to water/river | Mass | 1 | kg
Quintozene | Elementary flows/Emission to soil/forestry | Mass | 1 | kg
Quintozene | Elementary flows/Emission to water/unspecified | Mass | 1 | kg
Quintozene | Elementary flows/Emission to water/ground water | Mass | 1 | kg
Quizalofop | Elementary flows/Emission to soil/industrial | Mass | 1 | kg
Quizalofop | Elementary flows/Emission to soil/agricultural | Mass | 1 | kg
Quizalofop | Elementary flows/Emission to soil/unspecified | Mass | 1 | kg
Quizalofop | Elementary flows/Emission to soil/forestry | Mass | 1 | kg
Quizalofop ethyl ester | Elementary flows/Emission to air/lower stratosphere + upper troposphere | Mass | 1 | kg
Quizalofop ethyl ester | Elementary flows/Emission to water/river, long-term | Mass | 1 | kg
Quizalofop ethyl ester | Elementary flows/Emission to air/high population density | Mass | 1 | kg
Quizalofop ethyl ester | Elementary flows/Emission to soil/industrial | Mass | 1 | kg
Quizalofop ethyl ester | Elementary flows/Emission to water/lake | Mass | 1 | kg
Quizalofop ethyl ester | Elementary flows/Emission to soil/agricultural | Mass | 1 | kg
Quizalofop ethyl ester | Elementary flows/Emission to soil/unspecified | Mass | 1 | kg
Quizalofop ethyl ester | Elementary flows/Emission to air/indoor | Mass | 1 | kg
Quizalofop ethyl ester | Elementary flows/Emission to air/low population density | Mass | 1 | kg
Quizalofop ethyl ester | Elementary flows/Emission to air/unspecified | Mass | 1 | kg
Quizalofop ethyl ester | Elementary flows/Emission to water/fossil- | Mass | 1 | kg
Quizalofop ethyl ester | Elementary flows/Emission to air/low population density, long-term | Mass | 1 | kg
Quizalofop ethyl ester | Elementary flows/Emission to water/ocean | Mass | 1 | kg
Quizalofop ethyl ester | Elementary flows/Emission to water/ground water, long-term | Mass | 1 | kg
Quizalofop ethyl ester | Elementary flows/Emission to water/river | Mass | 1 | kg
Quizalofop ethyl ester | Elementary flows/Emission to soil/forestry | Mass | 1 | kg
Quizalofop ethyl ester | Elementary flows/Emission to water/unspecified | Mass | 1 | kg
Quizalofop ethyl ester | Elementary flows/Emission to water/ground water | Mass | 1 | kg
Quizalofop-ethyl | Elementary flows/Emission to air/lower stratosphere + upper troposphere | Mass | 1 | kg
Quizalofop-ethyl | Elementary flows/Emission to air/high population density | Mass | 1 | kg
Quizalofop-ethyl | Elementary flows/Emission to soil/industrial | Mass | 1 | kg
Quizalofop-ethyl | Elementary flows/Emission to water/lake | Mass | 1 | kg
Quizalofop-ethyl | Elementary flows/Emission to soil/agricultural | Mass | 1 | kg
Quizalofop-ethyl | Elementary flows/Emission to water/fresh water, long-term | Mass | 1 | kg
Quizalofop-ethyl | Elementary flows/Emission to soil/unspecified | Mass | 1 | kg
Quizalofop-ethyl | Elementary flows/Emission to air/low population density | Mass | 1 | kg
Quizalofop-ethyl | Elementary flows/Emission to air/unspecified | Mass | 1 | kg
Quizalofop-ethyl | Elementary flows/Emission to water/fresh water | Mass | 1 | kg
Quizalofop-ethyl | Elementary flows/Emission to water/fossil- | Mass | 1 | kg
Quizalofop-ethyl | Elementary flows/Emission to air/low population density, long-term | Mass | 1 | kg
Quizalofop-ethyl | Elementary flows/Emission to water/ocean | Mass | 1 | kg
Quizalofop-ethyl | Elementary flows/Emission to water/river | Mass | 1 | kg
Quizalofop-ethyl | Elementary flows/Emission to soil/forestry | Mass | 1 | kg
Quizalofop-ethyl | Elementary flows/Emission to water/unspecified | Mass | 1 | kg
Quizalofop-ethyl | Elementary flows/Emission to water/ground water | Mass | 1 | kg
Quizalofop-P | Elementary flows/Emission to soil/industrial | Mass | 1 | kg
Quizalofop-P | Elementary flows/Emission to soil/agricultural | Mass | 1 | kg
Quizalofop-P | Elementary flows/Emission to soil/unspecified | Mass | 1 | kg
Quizalofop-P | Elementary flows/Emission to soil/forestry | Mass | 1 | kg
Quizalofop-p-ethyl | Elementary flows/Emission to soil/agricultural | Mass | 1 | kg
Quizalofop-p-ethyl | Elementary flows/Emission to soil/unspecified | Mass | 1 | kg
Quizalofop-p-ethyl | Elementary flows/Emission to air/low population density | Mass | 1 | kg
Quizalofop-p-ethyl | Elementary flows/Emission to air/unspecified | Mass | 1 | kg
Quizalofop-p-ethyl | Elementary flows/Emission to water/unspecified | Mass | 1 | kg
Quizalofop-P-ethyl | Emissions to air/Unspecified | Mass | 1 | kg
Quizalofop-P-ethyl | Emissions to water/river | Mass | 1 | kg
Quizalofop-P-ethyl | Emissions to water/groundwater | Mass | 1 | kg
Quizalofop-p-ethyl | Emissions to soil/forestry | Mass | 1 | kg
R-(-)-2-methyl-N-nitrosopiperidine | Elementary flows/Emission to air/lower stratosphere + upper troposphere | Mass | 1 | kg
R-(-)-2-methyl-N-nitrosopiperidine | Elementary flows/Emission to water/river, long-term | Mass | 1 | kg
R-(-)-2-methyl-N-nitrosopiperidine | Elementary flows/Emission to air/high population density | Mass | 1 | kg
R-(-)-2-methyl-N-nitrosopiperidine | Elementary flows/Emission to soil/industrial | Mass | 1 | kg
R-(-)-2-methyl-N-nitrosopiperidine | Elementary flows/Emission to water/lake | Mass | 1 | kg
R-(-)-2-methyl-N-nitrosopiperidine | Elementary flows/Emission to soil/agricultural | Mass | 1 | kg
R-(-)-2-methyl-N-nitrosopiperidine | Elementary flows/Emission to soil/unspecified | Mass | 1 | kg
R-(-)-2-methyl-N-nitrosopiperidine | Elementary flows/Emission to air/indoor | Mass | 1 | kg
R-(-)-2-methyl-N-nitrosopiperidine | Elementary flows/Emission to air/low population density | Mass | 1 | kg
R-(-)-2-methyl-N-nitrosopiperidine | Elementary flows/Emission to air/unspecified | Mass | 1 | kg
R-(-)-2-methyl-N-nitrosopiperidine | Elementary flows/Emission to air/low population density, long-term | Mass | 1 | kg
R-(-)-2-methyl-N-nitrosopiperidine | Elementary flows/Emission to water/ocean | Mass | 1 | kg
R-(-)-2-methyl-N-nitrosopiperidine | Elementary flows/Emission to water/ground water, long-term | Mass | 1 | kg
R-(-)-2-methyl-N-nitrosopiperidine | Elementary flows/Emission to water/river | Mass | 1 | kg
R-(-)-2-methyl-N-nitrosopiperidine | Elementary flows/Emission to soil/forestry | Mass | 1 | kg
R-(-)-2-methyl-N-nitrosopiperidine | Elementary flows/Emission to water/unspecified | Mass | 1 | kg
R-(-)-2-methyl-N-nitrosopiperidine | Elementary flows/Emission to water/ground water | Mass | 1 | kg
Rabon | Elementary flows/Emission to air/lower stratosphere + upper troposphere | Mass | 1 | kg
Rabon | Elementary flows/Emission to air/indoor | Mass | 1 | kg
Rabon | Elementary flows/Emission to air/low population density, long-term | Mass | 1 | kg
Radiation, electromagnetic | Elementary flows/Emission to air/lower stratosphere + upper troposphere | Energy | 1 | MJ
Radiation, electromagnetic | Elementary flows/Emission to air/high population density | Energy | 1 | MJ
Radiation, electromagnetic | Elementary flows/Emission to air/low population density | Energy | 1 | MJ
Radiation, electromagnetic | Elementary flows/Emission to air/unspecified | Energy | 1 | MJ
Radiation, electromagnetic | Elementary flows/Emission to air/low population density, long-term | Energy | 1 | MJ
Radioactive species, alpha emitters | Elementary flows/Emission to water/surface water | Radioactivity | 1 | kBq
Radioactive species, alpha emitters | Elementary flows/Emission to water/ocean | Radioactivity | 1 | kBq
Radioactive species, alpha emitters | Elementary flows/Emission to water/ground water, long-term | Radioactivity | 1 | kBq
Radioactive species, alpha emitters | Elementary flows/Emission to water/river | Radioactivity | 1 | kBq
Radioactive species, alpha emitters | Elementary flows/Emission to water/unspecified | Radioactivity | 1 | kBq
Radioactive species, alpha emitters | Elementary flows/Emission to water/ground water | Radioactivity | 1 | kBq
Radioactive species, from fission and activation | Elementary flows/Emission to water/surface water | Radioactivity | 1 | kBq
Radioactive species, from fission and activation | Elementary flows/Emission to water/ocean | Radioactivity | 1 | kBq
Radioactive species, from fission and activation | Elementary flows/Emission to water/ground water, long-term | Radioactivity | 1 | kBq
Radioactive species, from fission and activation | Elementary flows/Emission to water/unspecified | Radioactivity | 1 | kBq
Radioactive species, from fission and activation | Elementary flows/Emission to water/ground water | Radioactivity | 1 | kBq
Radioactive species, Nuclides, unspecified | Elementary flows/Emission to air/unspecified | Mass | 1 | kg
Radioactive species, Nuclides, unspecified | Elementary flows/Emission to water/surface water | Radioactivity | 1 | kBq
Radioactive species, Nuclides, unspecified | Elementary flows/Emission to water/ocean | Radioactivity | 1 | kBq
Radioactive species, Nuclides, unspecified | Elementary flows/Emission to water/ground water, long-term | Radioactivity | 1 | kBq
Radioactive species, Nuclides, unspecified | Elementary flows/Emission to water/river | Radioactivity | 1 | kBq
Radioactive species, Nuclides, unspecified | Elementary flows/Emission to water/unspecified | Radioactivity | 1 | kBq
Radioactive species, Nuclides, unspecified | Elementary flows/Emission to water/ground water | Radioactivity | 1 | kBq
Radioactive species, other beta emitters | Elementary flows/Emission to air/lower stratosphere + upper troposphere | Radioactivity | 1 | kBq
Radioactive species, other beta emitters | Elementary flows/Emission to air/high population density | Radioactivity | 1 | kBq
Radioactive species, other beta emitters | Elementary flows/Emission to air/low population density | Radioactivity | 1 | kBq
Radioactive species, other beta emitters | Elementary flows/Emission to air/unspecified | Radioactivity | 1 | kBq
Radioactive species, other beta emitters | Elementary flows/Emission to air/low population density, long-term | Radioactivity | 1 | kBq
Radioactive species, unspecified | Elementary flows/Emission to air/low population density | Radioactivity | 1 | kBq
Radioactive species, unspecified | Elementary flows/Emission to air/unspecified | Radioactivity | 1 | kBq
Radioactive species, unspecified | Elementary flows/Emission to water/fresh water | Radioactivity | 1 | kBq
Radioactive species, unspecified | Elementary flows/Emission to water/unspecified | Radioactivity | 1 | kBq
Radioactive tailings | Elementary flows/Waste/ecopoints 97, CH | Mass | 1 | kg
Radioactive tailings | Elementary flows/Waste/unspecified | Mass | 1 | kg
Radium | Elementary flows/Resource/unspecified | Mass | 1 | kg
Radium-224 | Elementary flows/Emission to water/river, long-term | Radioactivity | 1 | kBq
Radium-224 | Elementary flows/Emission to water/lake | Radioactivity | 1 | kBq
Radium-224 | Elementary flows/Emission to water/fresh water | Radioactivity | 1 | kBq
Radium-224 | Elementary flows/Emission to water/fossil- | Radioactivity | 1 | kBq
Radium-224 | Elementary flows/Emission to water/surface water | Radioactivity | 1 | kBq
Radium-224 | Elementary flows/Emission to water/ocean | Radioactivity | 1 | kBq
Radium-224 | Elementary flows/Emission to water/ground water, long-term | Radioactivity | 1 | kBq
Radium-224 | Elementary flows/Emission to water/river | Radioactivity | 1 | kBq
Radium-224 | Elementary flows/Emission to water/unspecified | Radioactivity | 1 | kBq
Radium-224 | Elementary flows/Emission to water/ground water | Radioactivity | 1 | kBq
Radium-226 | Elementary flows/Emission to air/lower stratosphere + upper troposphere | Radioactivity | 1 | kBq
Radium-226 | Elementary flows/Emission to water/river, long-term | Radioactivity | 1 | kBq
Radium-226 | Elementary flows/Emission to air/high population density | Radioactivity | 1 | kBq
Radium-226 | Elementary flows/Emission to soil/industrial | Radioactivity | 1 | kBq
Radium-226 | Elementary flows/Emission to water/lake | Radioactivity | 1 | kBq
Radium-226 | Elementary flows/Emission to water/fresh water, long-term | Radioactivity | 1 | kBq
Radium-226 | Elementary flows/Emission to soil/unspecified | Radioactivity | 1 | kBq
Radium-226 | Elementary flows/Emission to air/low population density | Radioactivity | 1 | kBq
Radium-226 | Elementary flows/Emission to air/unspecified | Radioactivity | 1 | kBq
Radium-226 | Elementary flows/Emission to water/fresh water | Radioactivity | 1 | kBq
Radium-226 | Elementary flows/Emission to water/fossil- | Radioactivity | 1 | kBq
Radium-226 | Elementary flows/Emission to water/surface water | Radioactivity | 1 | kBq
Radium-226 | Elementary flows/Emission to air/low population density, long-term | Radioactivity | 1 | kBq
Radium-226 | Elementary flows/Emission to water/ocean | Radioactivity | 1 | kBq
Radium-226 | Elementary flows/Emission to water/ground water, long-term | Radioactivity | 1 | kBq
Radium-226 | Elementary flows/Emission to water/river | Radioactivity | 1 | kBq
Radium-226 | Elementary flows/Emission to water/unspecified | Radioactivity | 1 | kBq
Radium-226 | Elementary flows/Emission to water/ground water | Radioactivity | 1 | kBq
Radium-226/kg | Elementary flows/Emission to water/unspecified | Mass | 1 | kg
Radium-228 | Elementary flows/Emission to air/lower stratosphere + upper troposphere | Radioactivity | 1 | kBq
Radium-228 | Elementary flows/Emission to water/river, long-term | Radioactivity | 1 | kBq
Radium-228 | Elementary flows/Emission to air/high population density | Radioactivity | 1 | kBq
Radium-228 | Elementary flows/Emission to water/lake | Radioactivity | 1 | kBq
Radium-228 | Elementary flows/Emission to air/low population density | Radioactivity | 1 | kBq
Radium-228 | Elementary flows/Emission to air/unspecified | Radioactivity | 1 | kBq
Radium-228 | Elementary flows/Emission to water/fresh water | Radioactivity | 1 | kBq
Radium-228 | Elementary flows/Emission to water/fossil- | Radioactivity | 1 | kBq
Radium-228 | Elementary flows/Emission to water/surface water | Radioactivity | 1 | kBq
Radium-228 | Elementary flows/Emission to air/low population density, long-term | Radioactivity | 1 | kBq
Radium-228 | Elementary flows/Emission to water/ocean | Radioactivity | 1 | kBq
Radium-228 | Elementary flows/Emission to water/ground water, long-term | Radioactivity | 1 | kBq
Radium-228 | Elementary flows/Emission to water/river | Radioactivity | 1 | kBq
Radium-228 | Elementary flows/Emission to water/unspecified | Radioactivity | 1 | kBq
Radium-228 | Elementary flows/Emission to water/ground water | Radioactivity | 1 | kBq
Radium-228/kg | Elementary flows/Emission to water/unspecified | Mass | 1 | kg
Radon | Elementary flows/Resource/unspecified | Mass | 1 | kg
Radon-220 | Elementary flows/Emission to air/lower stratosphere + upper troposphere | Radioactivity | 1 | kBq
Radon-220 | Elementary flows/Emission to air/high population density | Radioactivity | 1 | kBq
Radon-220 | Elementary flows/Emission to air/low population density | Radioactivity | 1 | kBq
Radon-220 | Elementary flows/Emission to air/unspecified | Radioactivity | 1 | kBq
Radon-220 | Elementary flows/Emission to air/low population density, long-term | Radioactivity | 1 | kBq
Radon-222 | Elementary flows/Emission to air/lower stratosphere + upper troposphere | Radioactivity | 1 | kBq
Radon-222 | Elementary flows/Emission to air/high population density | Radioactivity | 1 | kBq
Radon-222 | Elementary flows/Emission to air/low population density | Radioactivity | 1 | kBq
Radon-222 | Elementary flows/Emission to air/unspecified | Radioactivity | 1 | kBq
Radon-222 | Elementary flows/Emission to air/low population density, long-term | Radioactivity | 1 | kBq
Radon-226 | Elementary flows/Emission to air/unspecified | Radioactivity | 1 | kBq
rail bins, cane transport/AU U | Rail/Operations/Infrastructure | Number of items | 1 | Item(s)
railway track, cane transport/AU U | Rail/Operations/Infrastructure | Length*time | 1 | m*a
Railway track/CH/I U/AusSD U | Materials/fuels | Length*time | 1 | m*a
Raw material, unspecified | Elementary flows/Resource/in ground | Mass | 1 | kg
Recultivation, bauxite mine/GLO U/AusSD U | Materials/fuels | Area | 1 | m2
recycled aggregate, at plant/AU U | Minerals | Mass | 1 | kg
recycled steel from concrete recycling, at plant/AU U | Minerals | Mass | 1 | kg
recycling aluminium/AU U | Recycling | Mass | 1 | kg
recycling brick rubble and concrete, at plant/AU U | Minerals/Unallocated Minerals | Mass | 1 | kg
recycling steel/AU U | Recycling | Mass | 1 | kg
Refinery sludge | Elementary flows/Waste/ecopoints 97, CH | Mass | 1 | kg
Refinery sludge | Elementary flows/Waste/unspecified | Mass | 1 | kg
Refractory | Elementary flows/Waste/unspecified | Mass | 1 | kg
Reinforcing steel, at plant/RER U/AusSD U | Materials/fuels | Mass | 1 | kg
Rejects | Elementary flows/Waste/ecopoints 97, CH | Mass | 1 | kg
Rejects | Elementary flows/Waste/unspecified | Mass | 1 | kg
Rejects, corrugated cardboard | Elementary flows/Waste/ecopoints 97, CH | Mass | 1 | kg
Rejects, corrugated cardboard | Elementary flows/Waste/unspecified | Mass | 1 | kg
Renewable fuels | Elementary flows/Resource/unspecified | Mass | 1 | kg
Renewable fuels | Elementary flows/Resource/biotic | Mass | 1 | kg
Residues | Elementary flows/Waste/ecopoints 97, CH | Mass | 1 | kg
Residues | Elementary flows/Waste/unspecified | Mass | 1 | kg
resmethrin | Elementary flows/Emission to air/lower stratosphere + upper troposphere | Mass | 1 | kg
resmethrin | Elementary flows/Emission to water/river, long-term | Mass | 1 | kg
resmethrin | Elementary flows/Emission to air/high population density | Mass | 1 | kg
resmethrin | Elementary flows/Emission to soil/industrial | Mass | 1 | kg
resmethrin | Elementary flows/Emission to water/lake | Mass | 1 | kg
resmethrin | Elementary flows/Emission to soil/agricultural | Mass | 1 | kg
resmethrin | Elementary flows/Emission to water/fresh water, long-term | Mass | 1 | kg
resmethrin | Elementary flows/Emission to soil/unspecified | Mass | 1 | kg
Resmethrin | Elementary flows/Emission to air/indoor | Mass | 1 | kg
resmethrin | Elementary flows/Emission to air/low population density | Mass | 1 | kg
resmethrin | Elementary flows/Emission to air/unspecified | Mass | 1 | kg
resmethrin | Elementary flows/Emission to water/fresh water | Mass | 1 | kg
resmethrin | Elementary flows/Emission to water/fossil- | Mass | 1 | kg
resmethrin | Elementary flows/Emission to air/low population density, long-term | Mass | 1 | kg
resmethrin | Elementary flows/Emission to water/ocean | Mass | 1 | kg
resmethrin | Elementary flows/Emission to water/ground water, long-term | Mass | 1 | kg
resmethrin | Elementary flows/Emission to water/river | Mass | 1 | kg
resmethrin | Elementary flows/Emission to soil/forestry | Mass | 1 | kg
resmethrin | Elementary flows/Emission to water/unspecified | Mass | 1 | kg
resmethrin | Elementary flows/Emission to water/ground water | Mass | 1 | kg
Resorcinol | Elementary flows/Emission to air/lower stratosphere + upper troposphere | Mass | 1 | kg
Resorcinol | Elementary flows/Emission to water/river, long-term | Mass | 1 | kg
Resorcinol | Elementary flows/Emission to air/high population density | Mass | 1 | kg
Resorcinol | Elementary flows/Emission to soil/industrial | Mass | 1 | kg
Resorcinol | Elementary flows/Emission to water/lake | Mass | 1 | kg
Resorcinol | Elementary flows/Emission to soil/agricultural | Mass | 1 | kg
Resorcinol | Elementary flows/Emission to water/fresh water, long-term | Mass | 1 | kg
Resorcinol | Elementary flows/Emission to soil/unspecified | Mass | 1 | kg
Resorcinol | Elementary flows/Emission to air/indoor | Mass | 1 | kg
Resorcinol | Elementary flows/Emission to air/low population density | Mass | 1 | kg
Resorcinol | Elementary flows/Emission to air/unspecified | Mass | 1 | kg
Resorcinol | Elementary flows/Emission to water/fresh water | Mass | 1 | kg
Resorcinol | Elementary flows/Emission to water/fossil- | Mass | 1 | kg
Resorcinol | Elementary flows/Emission to air/low population density, long-term | Mass | 1 | kg
Resorcinol | Elementary flows/Emission to water/ocean | Mass | 1 | kg
Resorcinol | Elementary flows/Emission to water/ground water, long-term | Mass | 1 | kg
Resorcinol | Elementary flows/Emission to water/river | Mass | 1 | kg
Resorcinol | Elementary flows/Emission to soil/forestry | Mass | 1 | kg
Resorcinol | Elementary flows/Emission to water/unspecified | Mass | 1 | kg
Resorcinol | Elementary flows/Emission to water/ground water | Mass | 1 | kg
Resperine | Elementary flows/Emission to air/lower stratosphere + upper troposphere | Mass | 1 | kg
Resperine | Elementary flows/Emission to water/river, long-term | Mass | 1 | kg
Resperine | Elementary flows/Emission to air/high population density | Mass | 1 | kg
Resperine | Elementary flows/Emission to soil/industrial | Mass | 1 | kg
Resperine | Elementary flows/Emission to water/lake | Mass | 1 | kg
Resperine | Elementary flows/Emission to soil/agricultural | Mass | 1 | kg
Resperine | Elementary flows/Emission to soil/unspecified | Mass | 1 | kg
Resperine | Elementary flows/Emission to air/indoor | Mass | 1 | kg
Resperine | Elementary flows/Emission to air/low population density | Mass | 1 | kg
Resperine | Elementary flows/Emission to air/unspecified | Mass | 1 | kg
Resperine | Elementary flows/Emission to air/low population density, long-term | Mass | 1 | kg
Resperine | Elementary flows/Emission to water/ocean | Mass | 1 | kg
Resperine | Elementary flows/Emission to water/ground water, long-term | Mass | 1 | kg
Resperine | Elementary flows/Emission to water/river | Mass | 1 | kg
Resperine | Elementary flows/Emission to soil/forestry | Mass | 1 | kg
Resperine | Elementary flows/Emission to water/unspecified | Mass | 1 | kg
Resperine | Elementary flows/Emission to water/ground water | Mass | 1 | kg
Retinoic acid | Elementary flows/Emission to air/lower stratosphere + upper troposphere | Mass | 1 | kg
Retinoic acid | Elementary flows/Emission to air/high population density | Mass | 1 | kg
Retinoic acid | Elementary flows/Emission to soil/industrial | Mass | 1 | kg
Retinoic acid | Elementary flows/Emission to soil/agricultural | Mass | 1 | kg
RETINOIC ACID | Elementary flows/Emission to soil/unspecified | Mass | 1 | kg
Retinoic acid | Elementary flows/Emission to air/indoor | Mass | 1 | kg
Retinoic acid | Elementary flows/Emission to air/low population density | Mass | 1 | kg
Retinoic acid | Elementary flows/Emission to air/unspecified | Mass | 1 | kg
Retinoic acid | Elementary flows/Emission to air/low population density, long-term | Mass | 1 | kg
Retinoic acid | Elementary flows/Emission to water/ocean | Mass | 1 | kg
Retinoic acid | Elementary flows/Emission to water/ground water, long-term | Mass | 1 | kg
Retinoic acid | Elementary flows/Emission to water/river | Mass | 1 | kg
Retinoic acid | Elementary flows/Emission to soil/forestry | Mass | 1 | kg
Retinoic acid | Elementary flows/Emission to water/unspecified | Mass | 1 | kg
Retinol, acetate | Elementary flows/Emission to air/lower stratosphere + upper troposphere | Mass | 1 | kg
Retinol, acetate | Elementary flows/Emission to air/high population density | Mass | 1 | kg
Retinol, acetate | Elementary flows/Emission to soil/industrial | Mass | 1 | kg
Retinol, acetate | Elementary flows/Emission to soil/agricultural | Mass | 1 | kg
Retinol, acetate | Elementary flows/Emission to soil/unspecified | Mass | 1 | kg
Retinol, acetate | Elementary flows/Emission to air/indoor | Mass | 1 | kg
Retinol, acetate | Elementary flows/Emission to air/low population density | Mass | 1 | kg
Retinol, acetate | Elementary flows/Emission to air/unspecified | Mass | 1 | kg
Retinol, acetate | Elementary flows/Emission to air/low population density, long-term | Mass | 1 | kg
Retinol, acetate | Elementary flows/Emission to water/ocean | Mass | 1 | kg
Retinol, acetate | Elementary flows/Emission to water/ground water, long-term | Mass | 1 | kg
Retinol, acetate | Elementary flows/Emission to water/river | Mass | 1 | kg
Retinol, acetate | Elementary flows/Emission to soil/forestry | Mass | 1 | kg
Retinol, acetate | Elementary flows/Emission to water/unspecified | Mass | 1 | kg
Retrorsine | Elementary flows/Emission to air/lower stratosphere + upper troposphere | Mass | 1 | kg
Retrorsine | Elementary flows/Emission to air/high population density | Mass | 1 | kg
Retrorsine | Elementary flows/Emission to soil/industrial | Mass | 1 | kg
Retrorsine | Elementary flows/Emission to soil/agricultural | Mass | 1 | kg
Retrorsine | Elementary flows/Emission to soil/unspecified | Mass | 1 | kg
Retrorsine | Elementary flows/Emission to air/indoor | Mass | 1 | kg
Retrorsine | Elementary flows/Emission to air/low population density | Mass | 1 | kg
Retrorsine | Elementary flows/Emission to air/unspecified | Mass | 1 | kg
Retrorsine | Elementary flows/Emission to air/low population density, long-term | Mass | 1 | kg
Retrorsine | Elementary flows/Emission to water/ocean | Mass | 1 | kg
Retrorsine | Elementary flows/Emission to water/ground water, long-term | Mass | 1 | kg
Retrorsine | Elementary flows/Emission to water/river | Mass | 1 | kg
Retrorsine | Elementary flows/Emission to water/unspecified | Mass | 1 | kg
Rh, Rh 2.0E-5%, Pt 2.5E-4%, Pd 7.3E-4%, Ni 2.3E+0%, Cu 3.2E+0% in ore | Elementary flows/Resource/unspecified | Mass | 1 | kg
Rh, Rh 2.0E-5%, Pt 2.5E-4%, Pd 7.3E-4%, Ni 2.3E+0%, Cu 3.2E+0% in ore | Elementary flows/Resource/in ground | Mass | 1 | kg
Rh, Rh 2.4E-5%, Pt 4.8E-4%, Pd 2.0E-4%, Ni 3.7E-2%, Cu 5.2E-2% in ore | Elementary flows/Resource/unspecified | Mass | 1 | kg
Rh, Rh 2.4E-5%, Pt 4.8E-4%, Pd 2.0E-4%, Ni 3.7E-2%, Cu 5.2E-2% in ore | Elementary flows/Resource/in ground | Mass | 1 | kg
Rhenium | Elementary flows/Resource/unspecified | Mass | 1 | kg
Rhenium, in crude ore | Elementary flows/Resource/unspecified | Mass | 1 | kg
Rhenium, in crude ore | Elementary flows/Resource/in ground | Mass | 1 | kg
Rhenium, resource correction | Elementary flows/Resource/unspecified | Mass | 1 | kg
Rhodamine b | Elementary flows/Emission to air/lower stratosphere + upper troposphere | Mass | 1 | kg
Rhodamine b | Elementary flows/Emission to air/high population density | Mass | 1 | kg
Rhodamine b | Elementary flows/Emission to soil/industrial | Mass | 1 | kg
Rhodamine b | Elementary flows/Emission to soil/agricultural | Mass | 1 | kg
RHODAMINE B | Elementary flows/Emission to soil/unspecified | Mass | 1 | kg
Rhodamine b | Elementary flows/Emission to air/indoor | Mass | 1 | kg
Rhodamine b | Elementary flows/Emission to air/low population density | Mass | 1 | kg
Rhodamine b | Elementary flows/Emission to air/unspecified | Mass | 1 | kg
Rhodamine b | Elementary flows/Emission to air/low population density, long-term | Mass | 1 | kg
Rhodamine b | Elementary flows/Emission to water/ocean | Mass | 1 | kg
Rhodamine b | Elementary flows/Emission to water/ground water, long-term | Mass | 1 | kg
Rhodamine b | Elementary flows/Emission to water/river | Mass | 1 | kg
Rhodamine b | Elementary flows/Emission to soil/forestry | Mass | 1 | kg
Rhodamine b | Elementary flows/Emission to water/unspecified | Mass | 1 | kg
Rhodium | Elementary flows/Resource/unspecified | Mass | 1 | kg
Rhodium | Elementary flows/Emission to air/unspecified | Mass | 1 | kg
Rhodium | Elementary flows/Resource/in ground | Mass | 1 | kg
Rhodium, resource correction | Elementary flows/Resource/unspecified | Mass | 1 | kg
Rhodium, Rh 1.6E-7%, in mixed ore | Elementary flows/Resource/unspecified | Mass | 1 | kg
Rhodium, Rh 1.6E-7%, in mixed ore | Elementary flows/Resource/in ground | Mass | 1 | kg
Rhodium, Rh 2.0E-5%, Pt 2.5E-4%, Pd 7.3E-4%, Ni 2.3E+0%, Cu 3.2E+0% in ore | Elementary flows/Resource/unspecified | Mass | 1 | kg
Rhodium, Rh 2.0E-5%, Pt 2.5E-4%, Pd 7.3E-4%, Ni 2.3E+0%, Cu 3.2E+0% in ore | Elementary flows/Resource/in ground | Mass | 1 | kg
Rhodium, Rh 2.4E-5%, Pt 4.8E-4%, Pd 2.0E-4%, Ni 3.7E-2%, Cu 5.2E-2% in ore | Elementary flows/Resource/unspecified | Mass | 1 | kg
Rhodium, Rh 2.4E-5%, Pt 4.8E-4%, Pd 2.0E-4%, Ni 3.7E-2%, Cu 5.2E-2% in ore | Elementary flows/Resource/in ground | Mass | 1 | kg
Rifampicin | Elementary flows/Emission to air/lower stratosphere + upper troposphere | Mass | 1 | kg
Rifampicin | Elementary flows/Emission to water/river, long-term | Mass | 1 | kg
Rifampicin | Elementary flows/Emission to air/high population density | Mass | 1 | kg
Rifampicin | Elementary flows/Emission to soil/industrial | Mass | 1 | kg
Rifampicin | Elementary flows/Emission to water/lake | Mass | 1 | kg
Rifampicin | Elementary flows/Emission to soil/agricultural | Mass | 1 | kg
Rifampicin | Elementary flows/Emission to soil/unspecified | Mass | 1 | kg
Rifampicin | Elementary flows/Emission to air/indoor | Mass | 1 | kg
Rifampicin | Elementary flows/Emission to air/low population density | Mass | 1 | kg
Rifampicin | Elementary flows/Emission to air/unspecified | Mass | 1 | kg
Rifampicin | Elementary flows/Emission to air/low population density, long-term | Mass | 1 | kg
Rifampicin | Elementary flows/Emission to water/ocean | Mass | 1 | kg
Rifampicin | Elementary flows/Emission to water/ground water, long-term | Mass | 1 | kg
Rifampicin | Elementary flows/Emission to water/river | Mass | 1 | kg
Rifampicin | Elementary flows/Emission to soil/forestry | Mass | 1 | kg
Rifampicin | Elementary flows/Emission to water/unspecified | Mass | 1 | kg
Rifampicin | Elementary flows/Emission to water/ground water | Mass | 1 | kg
Rimsulfuron | Elementary flows/Emission to air/lower stratosphere + upper troposphere | Mass | 1 | kg
Rimsulfuron | Elementary flows/Emission to water/river, long-term | Mass | 1 | kg
Rimsulfuron | Elementary flows/Emission to air/high population density | Mass | 1 | kg
Rimsulfuron | Elementary flows/Emission to soil/industrial | Mass | 1 | kg
Rimsulfuron | Elementary flows/Emission to water/lake | Mass | 1 | kg
Rimsulfuron | Elementary flows/Emission to soil/agricultural | Mass | 1 | kg
Rimsulfuron | Elementary flows/Emission to water/fresh water, long-term | Mass | 1 | kg
Rimsulfuron | Elementary flows/Emission to soil/unspecified | Mass | 1 | kg
Rimsulfuron | Elementary flows/Emission to air/indoor | Mass | 1 | kg
Rimsulfuron | Elementary flows/Emission to air/low population density | Mass | 1 | kg
Rimsulfuron | Elementary flows/Emission to air/unspecified | Mass | 1 | kg
Rimsulfuron | Elementary flows/Emission to water/fresh water | Mass | 1 | kg
Rimsulfuron | Elementary flows/Emission to water/fossil- | Mass | 1 | kg
Rimsulfuron | Elementary flows/Emission to air/low population density, long-term | Mass | 1 | kg
Rimsulfuron | Elementary flows/Emission to water/ocean | Mass | 1 | kg
Rimsulfuron | Elementary flows/Emission to water/ground water, long-term | Mass | 1 | kg
Rimsulfuron | Elementary flows/Emission to water/river | Mass | 1 | kg
Rimsulfuron | Elementary flows/Emission to soil/forestry | Mass | 1 | kg
Rimsulfuron | Elementary flows/Emission to water/unspecified | Mass | 1 | kg
Rimsulfuron | Elementary flows/Emission to water/ground water | Mass | 1 | kg
ripping, large implement, horticulture/AU U | Agricultural | Area | 1 | m2
ripping, medium implement, horticulture/AU U | Agricultural | Area | 1 | m2
Road/CH/I U/AusSD U | Materials/fuels | Length*time | 1 | m*a
Robenidine | Elementary flows/Emission to air/lower stratosphere + upper troposphere | Mass | 1 | kg
Robenidine | Elementary flows/Emission to air/high population density | Mass | 1 | kg
Robenidine | Elementary flows/Emission to soil/industrial | Mass | 1 | kg
Robenidine | Elementary flows/Emission to soil/agricultural | Mass | 1 | kg
Robenidine | Elementary flows/Emission to soil/unspecified | Mass | 1 | kg
Robenidine | Elementary flows/Emission to air/indoor | Mass | 1 | kg
Robenidine | Elementary flows/Emission to air/low population density | Mass | 1 | kg
Robenidine | Elementary flows/Emission to air/unspecified | Mass | 1 | kg
Robenidine | Elementary flows/Emission to air/low population density, long-term | Mass | 1 | kg
Robenidine | Elementary flows/Emission to water/ocean | Mass | 1 | kg
Robenidine | Elementary flows/Emission to water/ground water, long-term | Mass | 1 | kg
Robenidine | Elementary flows/Emission to water/river | Mass | 1 | kg
Robenidine | Elementary flows/Emission to soil/forestry | Mass | 1 | kg
Robenidine | Elementary flows/Emission to water/unspecified | Mass | 1 | kg
Rock, inert | Elementary flows/Resource/in ground | Mass | 1 | kg
rolling, cotton/AU U | Agricultural | Area | 1 | m2
Ronnel | Elementary flows/Emission to air/lower stratosphere + upper troposphere | Mass | 1 | kg
Ronnel | Elementary flows/Emission to air/high population density | Mass | 1 | kg
Ronnel | Elementary flows/Emission to soil/industrial | Mass | 1 | kg
Ronnel | Elementary flows/Emission to soil/agricultural | Mass | 1 | kg
RONNEL | Elementary flows/Emission to soil/unspecified | Mass | 1 | kg
Ronnel | Elementary flows/Emission to air/indoor | Mass | 1 | kg
Ronnel | Elementary flows/Emission to air/low population density | Mass | 1 | kg
Ronnel | Elementary flows/Emission to air/unspecified | Mass | 1 | kg
Ronnel | Elementary flows/Emission to air/low population density, long-term | Mass | 1 | kg
Ronnel | Elementary flows/Emission to water/ocean | Mass | 1 | kg
Ronnel | Elementary flows/Emission to water/ground water, long-term | Mass | 1 | kg
Ronnel | Elementary flows/Emission to water/river | Mass | 1 | kg
Ronnel | Elementary flows/Emission to soil/forestry | Mass | 1 | kg
Ronnel | Elementary flows/Emission to water/unspecified | Mass | 1 | kg
root cutting, cotton/AU U | Agricultural | Area | 1 | m2
Rosaniline | Elementary flows/Emission to air/lower stratosphere + upper troposphere | Mass | 1 | kg
Rosaniline | Elementary flows/Emission to air/high population density | Mass | 1 | kg
Rosaniline | Elementary flows/Emission to soil/industrial | Mass | 1 | kg
Rosaniline | Elementary flows/Emission to soil/agricultural | Mass | 1 | kg
ROSANILINE | Elementary flows/Emission to soil/unspecified | Mass | 1 | kg
Rosaniline | Elementary flows/Emission to air/indoor | Mass | 1 | kg
Rosaniline | Elementary flows/Emission to air/low population density | Mass | 1 | kg
Rosaniline | Elementary flows/Emission to air/unspecified | Mass | 1 | kg
Rosaniline | Elementary flows/Emission to air/low population density, long-term | Mass | 1 | kg
Rosaniline | Elementary flows/Emission to water/ocean | Mass | 1 | kg
Rosaniline | Elementary flows/Emission to water/ground water, long-term | Mass | 1 | kg
Rosaniline | Elementary flows/Emission to water/river | Mass | 1 | kg
Rosaniline | Elementary flows/Emission to soil/forestry | Mass | 1 | kg
Rosaniline | Elementary flows/Emission to water/unspecified | Mass | 1 | kg
Rosaniline hydrochloride, p- | Elementary flows/Emission to air/lower stratosphere + upper troposphere | Mass | 1 | kg
Rosaniline hydrochloride, p- | Elementary flows/Emission to water/river, long-term | Mass | 1 | kg
Rosaniline hydrochloride, p- | Elementary flows/Emission to air/high population density | Mass | 1 | kg
Rosaniline hydrochloride, p- | Elementary flows/Emission to soil/industrial | Mass | 1 | kg
Rosaniline hydrochloride, p- | Elementary flows/Emission to water/lake | Mass | 1 | kg
Rosaniline hydrochloride, p- | Elementary flows/Emission to soil/agricultural | Mass | 1 | kg
Rosaniline hydrochloride, p- | Elementary flows/Emission to soil/unspecified | Mass | 1 | kg
Rosaniline hydrochloride, p- | Elementary flows/Emission to air/indoor | Mass | 1 | kg
Rosaniline hydrochloride, p- | Elementary flows/Emission to air/low population density | Mass | 1 | kg
Rosaniline hydrochloride, p- | Elementary flows/Emission to air/unspecified | Mass | 1 | kg
Rosaniline hydrochloride, p- | Elementary flows/Emission to air/low population density, long-term | Mass | 1 | kg
Rosaniline hydrochloride, p- | Elementary flows/Emission to water/ocean | Mass | 1 | kg
Rosaniline hydrochloride, p- | Elementary flows/Emission to water/ground water, long-term | Mass | 1 | kg
Rosaniline hydrochloride, p- | Elementary flows/Emission to water/river | Mass | 1 | kg
Rosaniline hydrochloride, p- | Elementary flows/Emission to soil/forestry | Mass | 1 | kg
Rosaniline hydrochloride, p- | Elementary flows/Emission to water/unspecified | Mass | 1 | kg
Rosaniline hydrochloride, p- | Elementary flows/Emission to water/ground water | Mass | 1 | kg
rotary hoeing, medium implement, horticulture/AU U | Agricultural | Area | 1 | m2
rotenone | Elementary flows/Emission to air/lower stratosphere + upper troposphere | Mass | 1 | kg
rotenone | Elementary flows/Emission to water/river, long-term | Mass | 1 | kg
rotenone | Elementary flows/Emission to air/high population density | Mass | 1 | kg
rotenone | Elementary flows/Emission to soil/industrial | Mass | 1 | kg
rotenone | Elementary flows/Emission to water/lake | Mass | 1 | kg
rotenone | Elementary flows/Emission to soil/agricultural | Mass | 1 | kg
rotenone | Elementary flows/Emission to water/fresh water, long-term | Mass | 1 | kg
rotenone | Elementary flows/Emission to soil/unspecified | Mass | 1 | kg
Rotenone | Elementary flows/Emission to air/indoor | Mass | 1 | kg
rotenone | Elementary flows/Emission to air/low population density | Mass | 1 | kg
rotenone | Elementary flows/Emission to air/unspecified | Mass | 1 | kg
rotenone | Elementary flows/Emission to water/fresh water | Mass | 1 | kg
rotenone | Elementary flows/Emission to water/fossil- | Mass | 1 | kg
rotenone | Elementary flows/Emission to air/low population density, long-term | Mass | 1 | kg
rotenone | Elementary flows/Emission to water/ocean | Mass | 1 | kg
rotenone | Elementary flows/Emission to water/ground water, long-term | Mass | 1 | kg
rotenone | Elementary flows/Emission to water/river | Mass | 1 | kg
rotenone | Elementary flows/Emission to soil/forestry | Mass | 1 | kg
rotenone | Elementary flows/Emission to water/unspecified | Mass | 1 | kg
rotenone | Elementary flows/Emission to water/ground water | Mass | 1 | kg
Roundup | Elementary flows/Emission to air/indoor | Mass | 1 | kg
Roxarsone | Elementary flows/Emission to air/lower stratosphere + upper troposphere | Mass | 1 | kg
Roxarsone | Elementary flows/Emission to air/high population density | Mass | 1 | kg
Roxarsone | Elementary flows/Emission to soil/agricultural | Mass | 1 | kg
Roxarsone | Elementary flows/Emission to soil/unspecified | Mass | 1 | kg
Roxarsone | Elementary flows/Emission to air/indoor | Mass | 1 | kg
Roxarsone | Elementary flows/Emission to air/low population density | Mass | 1 | kg
Roxarsone | Elementary flows/Emission to air/unspecified | Mass | 1 | kg
Roxarsone | Elementary flows/Emission to air/low population density, long-term | Mass | 1 | kg
Roxarsone | Elementary flows/Emission to water/ocean | Mass | 1 | kg
Roxarsone | Elementary flows/Emission to water/unspecified | Mass | 1 | kg
Rubeanic acid | Elementary flows/Emission to air/lower stratosphere + upper troposphere | Mass | 1 | kg
Rubeanic acid | Elementary flows/Emission to air/high population density | Mass | 1 | kg
Rubeanic acid | Elementary flows/Emission to soil/agricultural | Mass | 1 | kg
Rubeanic acid | Elementary flows/Emission to soil/unspecified | Mass | 1 | kg
Rubeanic acid | Elementary flows/Emission to air/indoor | Mass | 1 | kg
Rubeanic acid | Elementary flows/Emission to air/low population density | Mass | 1 | kg
Rubeanic acid | Elementary flows/Emission to air/unspecified | Mass | 1 | kg
Rubeanic acid | Elementary flows/Emission to air/low population density, long-term | Mass | 1 | kg
Rubeanic acid | Elementary flows/Emission to water/ocean | Mass | 1 | kg
Rubeanic acid | Elementary flows/Emission to water/unspecified | Mass | 1 | kg
Rubidium | Elementary flows/Resource/unspecified | Mass | 1 | kg
Rubidium | Elementary flows/Emission to water/fresh water | Mass | 1 | kg
Rubidium | Elementary flows/Emission to water/surface water | Mass | 1 | kg
Rubidium | Elementary flows/Emission to water/ocean | Mass | 1 | kg
Rubidium | Elementary flows/Emission to water/ground water, long-term | Mass | 1 | kg
Rubidium | Elementary flows/Emission to water/river | Mass | 1 | kg
Rubidium | Elementary flows/Emission to water/unspecified | Mass | 1 | kg
Rubidium | Elementary flows/Emission to water/ground water | Mass | 1 | kg
Ruthenium | Elementary flows/Resource/unspecified | Mass | 1 | kg
Ruthenium | Elementary flows/Resource/in ground | Mass | 1 | kg
Ruthenium | Elementary flows/Emission to water/unspecified | Mass | 1 | kg
Ruthenium-103 | Elementary flows/Emission to air/lower stratosphere + upper troposphere | Radioactivity | 1 | kBq
Ruthenium-103 | Elementary flows/Emission to water/river, long-term | Radioactivity | 1 | kBq
Ruthenium-103 | Elementary flows/Emission to air/high population density | Radioactivity | 1 | kBq
Ruthenium-103 | Elementary flows/Emission to water/lake | Radioactivity | 1 | kBq
Ruthenium-103 | Elementary flows/Emission to air/low population density | Radioactivity | 1 | kBq
Ruthenium-103 | Elementary flows/Emission to air/unspecified | Radioactivity | 1 | kBq
Ruthenium-103 | Elementary flows/Emission to water/fresh water | Radioactivity | 1 | kBq
Ruthenium-103 | Elementary flows/Emission to water/fossil- | Radioactivity | 1 | kBq
Ruthenium-103 | Elementary flows/Emission to water/surface water | Radioactivity | 1 | kBq
Ruthenium-103 | Elementary flows/Emission to air/low population density, long-term | Radioactivity | 1 | kBq
Ruthenium-103 | Elementary flows/Emission to water/ocean | Radioactivity | 1 | kBq
Ruthenium-103 | Elementary flows/Emission to water/ground water, long-term | Radioactivity | 1 | kBq
Ruthenium-103 | Elementary flows/Emission to water/river | Radioactivity | 1 | kBq
Ruthenium-103 | Elementary flows/Emission to water/unspecified | Radioactivity | 1 | kBq
Ruthenium-103 | Elementary flows/Emission to water/ground water | Radioactivity | 1 | kBq
Ruthenium-106 | Elementary flows/Emission to air/lower stratosphere + upper troposphere | Radioactivity | 1 | kBq
Ruthenium-106 | Elementary flows/Emission to water/river, long-term | Radioactivity | 1 | kBq
Ruthenium-106 | Elementary flows/Emission to air/high population density | Radioactivity | 1 | kBq
Ruthenium-106 | Elementary flows/Emission to water/lake | Radioactivity | 1 | kBq
Ruthenium-106 | Elementary flows/Emission to air/low population density | Radioactivity | 1 | kBq
Ruthenium-106 | Elementary flows/Emission to air/unspecified | Radioactivity | 1 | kBq
Ruthenium-106 | Elementary flows/Emission to water/fresh water | Radioactivity | 1 | kBq
Ruthenium-106 | Elementary flows/Emission to water/fossil- | Radioactivity | 1 | kBq
Ruthenium-106 | Elementary flows/Emission to water/surface water | Radioactivity | 1 | kBq
Ruthenium-106 | Elementary flows/Emission to air/low population density, long-term | Radioactivity | 1 | kBq
Ruthenium-106 | Elementary flows/Emission to water/ocean | Radioactivity | 1 | kBq
Ruthenium-106 | Elementary flows/Emission to water/ground water, long-term | Radioactivity | 1 | kBq
Ruthenium-106 | Elementary flows/Emission to water/river | Radioactivity | 1 | kBq
Ruthenium-106 | Elementary flows/Emission to water/unspecified | Radioactivity | 1 | kBq
Ruthenium-106 | Elementary flows/Emission to water/ground water | Radioactivity | 1 | kBq
Rutile | Elementary flows/Resource/unspecified | Mass | 1 | kg
Rutile | Elementary flows/Resource/in ground | Mass | 1 | kg
Rutile, 95% titanium dioxide, at plant/AU U/AusSD U | Minerals/AusSD | Mass | 1 | kg
Rutin | Elementary flows/Emission to air/lower stratosphere + upper troposphere | Mass | 1 | kg
Rutin | Elementary flows/Emission to air/high population density | Mass | 1 | kg
Rutin | Elementary flows/Emission to soil/agricultural | Mass | 1 | kg
Rutin | Elementary flows/Emission to soil/unspecified | Mass | 1 | kg
Rutin | Elementary flows/Emission to air/indoor | Mass | 1 | kg
Rutin | Elementary flows/Emission to air/low population density | Mass | 1 | kg
Rutin | Elementary flows/Emission to air/unspecified | Mass | 1 | kg
Rutin | Elementary flows/Emission to air/low population density, long-term | Mass | 1 | kg
Rutin | Elementary flows/Emission to water/ocean | Mass | 1 | kg
Rutin | Elementary flows/Emission to water/unspecified | Mass | 1 | kg
Ryanodine | Elementary flows/Emission to air/lower stratosphere + upper troposphere | Mass | 1 | kg
Ryanodine | Elementary flows/Emission to air/high population density | Mass | 1 | kg
Ryanodine | Elementary flows/Emission to soil/industrial | Mass | 1 | kg
Ryanodine | Elementary flows/Emission to soil/agricultural | Mass | 1 | kg
Ryanodine | Elementary flows/Emission to soil/unspecified | Mass | 1 | kg
Ryanodine | Elementary flows/Emission to air/indoor | Mass | 1 | kg
Ryanodine | Elementary flows/Emission to air/low population density | Mass | 1 | kg
Ryanodine | Elementary flows/Emission to air/unspecified | Mass | 1 | kg
Ryanodine | Elementary flows/Emission to air/low population density, long-term | Mass | 1 | kg
Ryanodine | Elementary flows/Emission to water/ocean | Mass | 1 | kg
Ryanodine | Elementary flows/Emission to water/ground water, long-term | Mass | 1 | kg
Ryanodine | Elementary flows/Emission to water/river | Mass | 1 | kg
Ryanodine | Elementary flows/Emission to soil/forestry | Mass | 1 | kg
Ryanodine | Elementary flows/Emission to water/unspecified | Mass | 1 | kg
S, bonded, naturally occurring | Elementary flows/Resource/in ground | Mass | 1 | kg
S,s'-(2-(dimethylamino)-1,3-propanediyl) carbam* | Elementary flows/Emission to air/lower stratosphere + upper troposphere | Mass | 1 | kg
S,s'-(2-(dimethylamino)-1,3-propanediyl) carbam* | Elementary flows/Emission to air/high population density | Mass | 1 | kg
S,s'-(2-(dimethylamino)-1,3-propanediyl) carbam* | Elementary flows/Emission to soil/industrial | Mass | 1 | kg
S,s'-(2-(dimethylamino)-1,3-propanediyl) carbam* | Elementary flows/Emission to soil/agricultural | Mass | 1 | kg
S,S'-(2-(DIMETHYLAMINO)-1,3-PROPANEDIYL) CARBAM* | Elementary flows/Emission to soil/unspecified | Mass | 1 | kg
S,s'-(2-(dimethylamino)-1,3-propanediyl) carbam* | Elementary flows/Emission to air/indoor | Mass | 1 | kg
S,s'-(2-(dimethylamino)-1,3-propanediyl) carbam* | Elementary flows/Emission to air/low population density | Mass | 1 | kg
S,s'-(2-(dimethylamino)-1,3-propanediyl) carbam* | Elementary flows/Emission to air/unspecified | Mass | 1 | kg
S,s'-(2-(dimethylamino)-1,3-propanediyl) carbam* | Elementary flows/Emission to air/low population density, long-term | Mass | 1 | kg
S,s'-(2-(dimethylamino)-1,3-propanediyl) carbam* | Elementary flows/Emission to water/ocean | Mass | 1 | kg
S,s'-(2-(dimethylamino)-1,3-propanediyl) carbam* | Elementary flows/Emission to water/ground water, long-term | Mass | 1 | kg
S,s'-(2-(dimethylamino)-1,3-propanediyl) carbam* | Elementary flows/Emission to water/river | Mass | 1 | kg
S,s'-(2-(dimethylamino)-1,3-propanediyl) carbam* | Elementary flows/Emission to soil/forestry | Mass | 1 | kg
S,s'-(2-(dimethylamino)-1,3-propanediyl) carbam* | Elementary flows/Emission to water/unspecified | Mass | 1 | kg
S,S,S-tributyl phosphorotrithioate | Elementary flows/Emission to air/lower stratosphere + upper troposphere | Mass | 1 | kg
S,S,S-tributyl phosphorotrithioate | Elementary flows/Emission to air/high population density | Mass | 1 | kg
S,S,S-tributyl phosphorotrithioate | Elementary flows/Emission to soil/industrial | Mass | 1 | kg
S,S,S-tributyl phosphorotrithioate | Elementary flows/Emission to soil/agricultural | Mass | 1 | kg
S,S,S-tributyl phosphorotrithioate | Elementary flows/Emission to water/fresh water, long-term | Mass | 1 | kg
S,S,S-tributyl phosphorotrithioate | Elementary flows/Emission to soil/unspecified | Mass | 1 | kg
S,S,S-tributyl phosphorotrithioate | Elementary flows/Emission to air/low population density | Mass | 1 | kg
S,S,S-tributyl phosphorotrithioate | Elementary flows/Emission to air/unspecified | Mass | 1 | kg
S,S,S-tributyl phosphorotrithioate | Elementary flows/Emission to water/fresh water | Mass | 1 | kg
S,S,S-tributyl phosphorotrithioate | Elementary flows/Emission to water/fossil- | Mass | 1 | kg
S,S,S-tributyl phosphorotrithioate | Elementary flows/Emission to air/low population density, long-term | Mass | 1 | kg
S,S,S-tributyl phosphorotrithioate | Elementary flows/Emission to water/ocean | Mass | 1 | kg
S,S,S-tributyl phosphorotrithioate | Elementary flows/Emission to soil/forestry | Mass | 1 | kg
S,S,S-tributyl phosphorotrithioate | Elementary flows/Emission to water/unspecified | Mass | 1 | kg
S-(+)-2-methyl-N-nitrosopiperidine | Elementary flows/Emission to air/lower stratosphere + upper troposphere | Mass | 1 | kg
S-(+)-2-methyl-N-nitrosopiperidine | Elementary flows/Emission to water/river, long-term | Mass | 1 | kg
S-(+)-2-methyl-N-nitrosopiperidine | Elementary flows/Emission to air/high population density | Mass | 1 | kg
S-(+)-2-methyl-N-nitrosopiperidine | Elementary flows/Emission to soil/industrial | Mass | 1 | kg
S-(+)-2-methyl-N-nitrosopiperidine | Elementary flows/Emission to water/lake | Mass | 1 | kg
S-(+)-2-methyl-N-nitrosopiperidine | Elementary flows/Emission to soil/agricultural | Mass | 1 | kg
S-(+)-2-methyl-N-nitrosopiperidine | Elementary flows/Emission to soil/unspecified | Mass | 1 | kg
S-(+)-2-methyl-N-nitrosopiperidine | Elementary flows/Emission to air/indoor | Mass | 1 | kg
S-(+)-2-methyl-N-nitrosopiperidine | Elementary flows/Emission to air/low population density | Mass | 1 | kg
S-(+)-2-methyl-N-nitrosopiperidine | Elementary flows/Emission to air/unspecified | Mass | 1 | kg
S-(+)-2-methyl-N-nitrosopiperidine | Elementary flows/Emission to air/low population density, long-term | Mass | 1 | kg
S-(+)-2-methyl-N-nitrosopiperidine | Elementary flows/Emission to water/ocean | Mass | 1 | kg
S-(+)-2-methyl-N-nitrosopiperidine | Elementary flows/Emission to water/ground water, long-term | Mass | 1 | kg
S-(+)-2-methyl-N-nitrosopiperidine | Elementary flows/Emission to water/river | Mass | 1 | kg
S-(+)-2-methyl-N-nitrosopiperidine | Elementary flows/Emission to soil/forestry | Mass | 1 | kg
S-(+)-2-methyl-N-nitrosopiperidine | Elementary flows/Emission to water/unspecified | Mass | 1 | kg
S-(+)-2-methyl-N-nitrosopiperidine | Elementary flows/Emission to water/ground water | Mass | 1 | kg
s-Butyl acetate | Elementary flows/Emission to air/indoor | Mass | 1 | kg
S-kinoprene | Elementary flows/Emission to soil/agricultural | Mass | 1 | kg
S-Metolachlor | Elementary flows/Emission to air/lower stratosphere + upper troposphere | Mass | 1 | kg
S-Metolachlor | Elementary flows/Emission to water/river, long-term | Mass | 1 | kg
S-Metolachlor | Elementary flows/Emission to air/high population density | Mass | 1 | kg
S-Metolachlor | Elementary flows/Emission to soil/industrial | Mass | 1 | kg
S-Metolachlor | Elementary flows/Emission to water/lake | Mass | 1 | kg
S-Metolachlor | Elementary flows/Emission to soil/agricultural | Mass | 1 | kg
S-Metolachlor | Elementary flows/Emission to water/fresh water, long-term | Mass | 1 | kg
S-Metolachlor | Elementary flows/Emission to soil/unspecified | Mass | 1 | kg
S-Metolachlor | Elementary flows/Emission to air/low population density | Mass | 1 | kg
S-Metolachlor | Elementary flows/Emission to air/unspecified | Mass | 1 | kg
S-Metolachlor | Elementary flows/Emission to water/fresh water | Mass | 1 | kg
S-Metolachlor | Elementary flows/Emission to water/fossil- | Mass | 1 | kg
S-Metolachlor | Elementary flows/Emission to air/low population density, long-term | Mass | 1 | kg
S-Metolachlor | Elementary flows/Emission to water/ocean | Mass | 1 | kg
S-Metolachlor | Elementary flows/Emission to water/ground water, long-term | Mass | 1 | kg
S-Metolachlor | Elementary flows/Emission to water/river | Mass | 1 | kg
S-Metolachlor | Elementary flows/Emission to soil/forestry | Mass | 1 | kg
S-Metolachlor | Elementary flows/Emission to water/unspecified | Mass | 1 | kg
S-Metolachlor | Elementary flows/Emission to water/ground water | Mass | 1 | kg
S-metolachlor | Emissions to air/Unspecified | Mass | 1 | kg
S-metolachlor | Emissions to water/groundwater | Mass | 1 | kg
S-metolachlor | Emissions to water/river | Mass | 1 | kg
S-metolachlor | Emissions to soil/agricultural | Mass | 1 | kg
S-metolachlor | Emissions to soil/forestry | Mass | 1 | kg
Sabadilla | Elementary flows/Emission to soil/agricultural | Mass | 1 | kg
Sabinene | Elementary flows/Emission to air/unspecified | Mass | 1 | kg
Saccharin | Elementary flows/Emission to air/lower stratosphere + upper troposphere | Mass | 1 | kg
Saccharin | Elementary flows/Emission to water/river, long-term | Mass | 1 | kg
Saccharin | Elementary flows/Emission to air/high population density | Mass | 1 | kg
Saccharin | Elementary flows/Emission to soil/industrial | Mass | 1 | kg
Saccharin | Elementary flows/Emission to water/lake | Mass | 1 | kg
Saccharin | Elementary flows/Emission to soil/agricultural | Mass | 1 | kg
Saccharin | Elementary flows/Emission to water/fresh water, long-term | Mass | 1 | kg
Saccharin | Elementary flows/Emission to soil/unspecified | Mass | 1 | kg
Saccharin | Elementary flows/Emission to air/indoor | Mass | 1 | kg
Saccharin | Elementary flows/Emission to air/low population density | Mass | 1 | kg
Saccharin | Elementary flows/Emission to air/unspecified | Mass | 1 | kg
Saccharin | Elementary flows/Emission to water/fresh water | Mass | 1 | kg
Saccharin | Elementary flows/Emission to water/fossil- | Mass | 1 | kg
Saccharin | Elementary flows/Emission to air/low population density, long-term | Mass | 1 | kg
Saccharin | Elementary flows/Emission to water/ocean | Mass | 1 | kg
Saccharin | Elementary flows/Emission to water/ground water, long-term | Mass | 1 | kg
Saccharin | Elementary flows/Emission to water/river | Mass | 1 | kg
Saccharin | Elementary flows/Emission to soil/forestry | Mass | 1 | kg
Saccharin | Elementary flows/Emission to water/unspecified | Mass | 1 | kg
Saccharin | Elementary flows/Emission to water/ground water | Mass | 1 | kg
saflufenacil | Emissions to air/Unspecified | Mass | 1 | kg
saflufenacil | Emissions to water/groundwater | Mass | 1 | kg
saflufenacil | Emissions to water/river | Mass | 1 | kg
saflufenacil | Emissions to soil/forestry | Mass | 1 | kg
saflufenacil | Emissions to soil/agricultural | Mass | 1 | kg
SAFROLE | Elementary flows/Emission to air/lower stratosphere + upper troposphere | Mass | 1 | kg
SAFROLE | Elementary flows/Emission to water/river, long-term | Mass | 1 | kg
SAFROLE | Elementary flows/Emission to air/high population density | Mass | 1 | kg
SAFROLE | Elementary flows/Emission to soil/industrial | Mass | 1 | kg
SAFROLE | Elementary flows/Emission to water/lake | Mass | 1 | kg
SAFROLE | Elementary flows/Emission to soil/agricultural | Mass | 1 | kg
SAFROLE | Elementary flows/Emission to water/fresh water, long-term | Mass | 1 | kg
SAFROLE | Elementary flows/Emission to soil/unspecified | Mass | 1 | kg
Safrole | Elementary flows/Emission to air/indoor | Mass | 1 | kg
SAFROLE | Elementary flows/Emission to air/low population density | Mass | 1 | kg
SAFROLE | Elementary flows/Emission to air/unspecified | Mass | 1 | kg
SAFROLE | Elementary flows/Emission to water/fresh water | Mass | 1 | kg
SAFROLE | Elementary flows/Emission to water/fossil- | Mass | 1 | kg
SAFROLE | Elementary flows/Emission to air/low population density, long-term | Mass | 1 | kg
SAFROLE | Elementary flows/Emission to water/ocean | Mass | 1 | kg
SAFROLE | Elementary flows/Emission to water/ground water, long-term | Mass | 1 | kg
SAFROLE | Elementary flows/Emission to water/river | Mass | 1 | kg
SAFROLE | Elementary flows/Emission to soil/forestry | Mass | 1 | kg
SAFROLE | Elementary flows/Emission to water/unspecified | Mass | 1 | kg
SAFROLE | Elementary flows/Emission to water/ground water | Mass | 1 | kg
Salbutamol | Elementary flows/Emission to air/lower stratosphere + upper troposphere | Mass | 1 | kg
Salbutamol | Elementary flows/Emission to water/river, long-term | Mass | 1 | kg
Salbutamol | Elementary flows/Emission to air/high population density | Mass | 1 | kg
Salbutamol | Elementary flows/Emission to soil/industrial | Mass | 1 | kg
Salbutamol | Elementary flows/Emission to water/lake | Mass | 1 | kg
Salbutamol | Elementary flows/Emission to soil/agricultural | Mass | 1 | kg
Salbutamol | Elementary flows/Emission to soil/unspecified | Mass | 1 | kg
Salbutamol | Elementary flows/Emission to air/indoor | Mass | 1 | kg
Salbutamol | Elementary flows/Emission to air/low population density | Mass | 1 | kg
Salbutamol | Elementary flows/Emission to air/unspecified | Mass | 1 | kg
Salbutamol | Elementary flows/Emission to air/low population density, long-term | Mass | 1 | kg
Salbutamol | Elementary flows/Emission to water/ocean | Mass | 1 | kg
Salbutamol | Elementary flows/Emission to water/ground water, long-term | Mass | 1 | kg
Salbutamol | Elementary flows/Emission to water/river | Mass | 1 | kg
Salbutamol | Elementary flows/Emission to soil/forestry | Mass | 1 | kg
Salbutamol | Elementary flows/Emission to water/unspecified | Mass | 1 | kg
Salbutamol | Elementary flows/Emission to water/ground water | Mass | 1 | kg
Salicylanilide | Elementary flows/Emission to air/lower stratosphere + upper troposphere | Mass | 1 | kg
Salicylanilide | Elementary flows/Emission to air/high population density | Mass | 1 | kg
Salicylanilide | Elementary flows/Emission to soil/industrial | Mass | 1 | kg
Salicylanilide | Elementary flows/Emission to soil/agricultural | Mass | 1 | kg
SALICYLANILIDE | Elementary flows/Emission to soil/unspecified | Mass | 1 | kg
Salicylanilide | Elementary flows/Emission to air/indoor | Mass | 1 | kg
Salicylanilide | Elementary flows/Emission to air/low population density | Mass | 1 | kg
Salicylanilide | Elementary flows/Emission to air/unspecified | Mass | 1 | kg
Salicylanilide | Elementary flows/Emission to air/low population density, long-term | Mass | 1 | kg
Salicylanilide | Elementary flows/Emission to water/ocean | Mass | 1 | kg
Salicylanilide | Elementary flows/Emission to water/ground water, long-term | Mass | 1 | kg
Salicylanilide | Elementary flows/Emission to water/river | Mass | 1 | kg
Salicylanilide | Elementary flows/Emission to soil/forestry | Mass | 1 | kg
Salicylanilide | Elementary flows/Emission to water/unspecified | Mass | 1 | kg
Salicylic acid | Elementary flows/Emission to air/lower stratosphere + upper troposphere | Mass | 1 | kg
Salicylic acid | Elementary flows/Emission to air/high population density | Mass | 1 | kg
Salicylic acid | Elementary flows/Emission to soil/industrial | Mass | 1 | kg
Salicylic acid | Elementary flows/Emission to soil/agricultural | Mass | 1 | kg
salicylic acid | Elementary flows/Emission to soil/unspecified | Mass | 1 | kg
Salicylic acid | Elementary flows/Emission to air/indoor | Mass | 1 | kg
Salicylic acid | Elementary flows/Emission to air/low population density | Mass | 1 | kg
Salicylic acid | Elementary flows/Emission to air/unspecified | Mass | 1 | kg
Salicylic acid | Elementary flows/Emission to air/low population density, long-term | Mass | 1 | kg
Salicylic acid | Elementary flows/Emission to water/ocean | Mass | 1 | kg
Salicylic acid | Elementary flows/Emission to water/ground water, long-term | Mass | 1 | kg
Salicylic acid | Elementary flows/Emission to water/river | Mass | 1 | kg
Salicylic acid | Elementary flows/Emission to soil/forestry | Mass | 1 | kg
Salicylic acid | Elementary flows/Emission to water/unspecified | Mass | 1 | kg
Salithion | Elementary flows/Emission to air/lower stratosphere + upper troposphere | Mass | 1 | kg
Salithion | Elementary flows/Emission to air/high population density | Mass | 1 | kg
Salithion | Elementary flows/Emission to soil/industrial | Mass | 1 | kg
Salithion | Elementary flows/Emission to soil/agricultural | Mass | 1 | kg
SALITHION | Elementary flows/Emission to soil/unspecified | Mass | 1 | kg
Salithion | Elementary flows/Emission to air/indoor | Mass | 1 | kg
Salithion | Elementary flows/Emission to air/low population density | Mass | 1 | kg
Salithion | Elementary flows/Emission to air/unspecified | Mass | 1 | kg
Salithion | Elementary flows/Emission to air/low population density, long-term | Mass | 1 | kg
Salithion | Elementary flows/Emission to water/ocean | Mass | 1 | kg
Salithion | Elementary flows/Emission to water/ground water, long-term | Mass | 1 | kg
Salithion | Elementary flows/Emission to water/river | Mass | 1 | kg
Salithion | Elementary flows/Emission to soil/forestry | Mass | 1 | kg
Salithion | Elementary flows/Emission to water/unspecified | Mass | 1 | kg
Salt water (obsolete) | Elementary flows/Emission to water/ocean | Volume | 1 | m3
Salts, unspecified | Elementary flows/Emission to water/unspecified | Mass | 1 | kg
Salts, unspecified | Elementary flows/Emission to water/ground water | Mass | 1 | kg
Samarium | Elementary flows/Resource/unspecified | Mass | 1 | kg
samarium | Elementary flows/Resource/in ground | Mass | 1 | kg
Samarium, 0.3% in bastnasite, 0.03% in crude ore | Elementary flows/Resource/in ground | Mass | 1 | kg
Samarium, resource correction | Elementary flows/Resource/unspecified | Mass | 1 | kg
Sand, at mine/CH U/AusSD U | Materials/fuels | Mass | 1 | kg
Sand, gravel and stone, extracted for use | Elementary flows/Resource/in ground | Mass | 1 | kg
Sand, quartz | Elementary flows/Resource/unspecified | Mass | 1 | kg
Sand, quartz | Elementary flows/Resource/in ground | Mass | 1 | kg
Sand, resource correction | Elementary flows/Resource/unspecified | Mass | 1 | kg
Sand, unspecified | Elementary flows/Resource/in ground | Mass | 1 | kg
Sanitary landfill facility/CH/I U/AusSD U | Electricity/heat | Number of items | 1 | Item(s)
Saponifiable oils and fats | Elementary flows/Emission to water/unspecified | Mass | 1 | kg
savanna burning, northern Australia woodland, Qld & NT/AU U | Agricultural | Area | 1 | m2
savanna burning, open eucalypt woodland, late dry season, Qld & NT/AU U | Agricultural | Area | 1 | m2
Sawdust, Scandinavian softwood (plant-debarked), u=70%, at plant/NORDEL U/AusSD U | Materials/fuels | Volume | 1 | m3
Sawn timber, hardwood, raw, air dried, u=20%, at plant/RER U/AusSD U | Materials/fuels | Volume | 1 | m3
Scandium | Elementary flows/Resource/unspecified | Mass | 1 | kg
Scandium | Elementary flows/Emission to air/lower stratosphere + upper troposphere | Mass | 1 | kg
Scandium | Elementary flows/Emission to air/high population density | Mass | 1 | kg
Scandium | Elementary flows/Emission to soil/industrial | Mass | 1 | kg
Scandium | Elementary flows/Emission to soil/agricultural | Mass | 1 | kg
Scandium | Elementary flows/Emission to water/fresh water, long-term | Mass | 1 | kg
Scandium | Elementary flows/Emission to soil/unspecified | Mass | 1 | kg
Scandium | Elementary flows/Emission to air/low population density | Mass | 1 | kg
Scandium | Elementary flows/Resource/land | Mass | 1 | kg
Scandium | Elementary flows/Emission to air/unspecified | Mass | 1 | kg
Scandium | Elementary flows/Resource/biotic | Mass | 1 | kg
Scandium | Elementary flows/Emission to water/fresh water | Mass | 1 | kg
Scandium | Elementary flows/Resource/in ground | Mass | 1 | kg
Scandium | Elementary flows/Emission to water/surface water | Mass | 1 | kg
Scandium | Elementary flows/Emission to air/low population density, long-term | Mass | 1 | kg
Scandium | Elementary flows/Emission to water/ocean | Mass | 1 | kg
Scandium | Elementary flows/Emission to water/ground water, long-term | Mass | 1 | kg
Scandium | Elementary flows/Emission to water/river | Mass | 1 | kg
Scandium | Elementary flows/Emission to soil/forestry | Mass | 1 | kg
Scandium | Elementary flows/Emission to water/unspecified | Mass | 1 | kg
Scandium | Elementary flows/Emission to water/ground water | Mass | 1 | kg
scarifiying, broadacre crop/AU U | Agricultural | Area | 1 | m2
Se(IV) | Elementary flows/Emission to air/lower stratosphere + upper troposphere | Mass | 1 | kg
Se(IV) | Elementary flows/Emission to air/high population density | Mass | 1 | kg
Se(IV) | Elementary flows/Emission to soil/agricultural | Mass | 1 | kg
Se(IV) | Elementary flows/Emission to soil/unspecified | Mass | 1 | kg
Se(IV) | Elementary flows/Emission to air/low population density | Mass | 1 | kg
Se(IV) | Elementary flows/Emission to air/unspecified | Mass | 1 | kg
Se(IV) | Elementary flows/Emission to air/low population density, long-term | Mass | 1 | kg
sec-Butyl Acetate | Elementary flows/Emission to air/lower stratosphere + upper troposphere | Mass | 1 | kg
sec-Butyl Acetate | Elementary flows/Emission to water/river, long-term | Mass | 1 | kg
sec-Butyl Acetate | Elementary flows/Emission to air/high population density | Mass | 1 | kg
sec-Butyl Acetate | Elementary flows/Emission to soil/industrial | Mass | 1 | kg
sec-Butyl Acetate | Elementary flows/Emission to water/lake | Mass | 1 | kg
sec-Butyl Acetate | Elementary flows/Emission to soil/agricultural | Mass | 1 | kg
sec-Butyl Acetate | Elementary flows/Emission to water/fresh water, long-term | Mass | 1 | kg
sec-Butyl Acetate | Elementary flows/Emission to soil/unspecified | Mass | 1 | kg
sec-Butyl Acetate | Elementary flows/Emission to air/low population density | Mass | 1 | kg
sec-Butyl Acetate | Elementary flows/Emission to air/unspecified | Mass | 1 | kg
sec-Butyl Acetate | Elementary flows/Emission to water/fresh water | Mass | 1 | kg
sec-Butyl Acetate | Elementary flows/Emission to water/fossil- | Mass | 1 | kg
sec-Butyl Acetate | Elementary flows/Emission to air/low population density, long-term | Mass | 1 | kg
sec-Butyl Acetate | Elementary flows/Emission to water/ocean | Mass | 1 | kg
sec-Butyl Acetate | Elementary flows/Emission to water/ground water, long-term | Mass | 1 | kg
sec-Butyl Acetate | Elementary flows/Emission to water/river | Mass | 1 | kg
sec-Butyl Acetate | Elementary flows/Emission to soil/forestry | Mass | 1 | kg
sec-Butyl Acetate | Elementary flows/Emission to water/unspecified | Mass | 1 | kg
sec-Butyl Acetate | Elementary flows/Emission to water/ground water | Mass | 1 | kg
SEC-BUTYL ALCOHOL | Elementary flows/Emission to air/lower stratosphere + upper troposphere | Mass | 1 | kg
SEC-BUTYL ALCOHOL | Elementary flows/Emission to water/river, long-term | Mass | 1 | kg
SEC-BUTYL ALCOHOL | Elementary flows/Emission to air/high population density | Mass | 1 | kg
SEC-BUTYL ALCOHOL | Elementary flows/Emission to soil/industrial | Mass | 1 | kg
SEC-BUTYL ALCOHOL | Elementary flows/Emission to water/lake | Mass | 1 | kg
SEC-BUTYL ALCOHOL | Elementary flows/Emission to soil/agricultural | Mass | 1 | kg
SEC-BUTYL ALCOHOL | Elementary flows/Emission to water/fresh water, long-term | Mass | 1 | kg
SEC-BUTYL ALCOHOL | Elementary flows/Emission to soil/unspecified | Mass | 1 | kg
SEC-BUTYL ALCOHOL | Elementary flows/Emission to air/low population density | Mass | 1 | kg
SEC-BUTYL ALCOHOL | Elementary flows/Emission to air/unspecified | Mass | 1 | kg
SEC-BUTYL ALCOHOL | Elementary flows/Emission to water/fresh water | Mass | 1 | kg
SEC-BUTYL ALCOHOL | Elementary flows/Emission to water/fossil- | Mass | 1 | kg
SEC-BUTYL ALCOHOL | Elementary flows/Emission to air/low population density, long-term | Mass | 1 | kg
SEC-BUTYL ALCOHOL | Elementary flows/Emission to water/ocean | Mass | 1 | kg
SEC-BUTYL ALCOHOL | Elementary flows/Emission to water/ground water, long-term | Mass | 1 | kg
SEC-BUTYL ALCOHOL | Elementary flows/Emission to water/river | Mass | 1 | kg
SEC-BUTYL ALCOHOL | Elementary flows/Emission to soil/forestry | Mass | 1 | kg
SEC-BUTYL ALCOHOL | Elementary flows/Emission to water/unspecified | Mass | 1 | kg
SEC-BUTYL ALCOHOL | Elementary flows/Emission to water/ground water | Mass | 1 | kg
Secbumeton | Elementary flows/Emission to air/lower stratosphere + upper troposphere | Mass | 1 | kg
Secbumeton | Elementary flows/Emission to air/high population density | Mass | 1 | kg
Secbumeton | Elementary flows/Emission to soil/industrial | Mass | 1 | kg
Secbumeton | Elementary flows/Emission to soil/agricultural | Mass | 1 | kg
SECBUMETON | Elementary flows/Emission to soil/unspecified | Mass | 1 | kg
Secbumeton | Elementary flows/Emission to air/indoor | Mass | 1 | kg
Secbumeton | Elementary flows/Emission to air/low population density | Mass | 1 | kg
Secbumeton | Elementary flows/Emission to air/unspecified | Mass | 1 | kg
Secbumeton | Elementary flows/Emission to air/low population density, long-term | Mass | 1 | kg
Secbumeton | Elementary flows/Emission to water/ocean | Mass | 1 | kg
Secbumeton | Elementary flows/Emission to water/ground water, long-term | Mass | 1 | kg
Secbumeton | Elementary flows/Emission to water/river | Mass | 1 | kg
Secbumeton | Elementary flows/Emission to soil/forestry | Mass | 1 | kg
Secbumeton | Elementary flows/Emission to water/unspecified | Mass | 1 | kg
Secobarbital sodium | Elementary flows/Emission to air/lower stratosphere + upper troposphere | Mass | 1 | kg
Secobarbital sodium | Elementary flows/Emission to air/high population density | Mass | 1 | kg
Secobarbital sodium | Elementary flows/Emission to soil/industrial | Mass | 1 | kg
Secobarbital sodium | Elementary flows/Emission to soil/agricultural | Mass | 1 | kg
Secobarbital Sodium | Elementary flows/Emission to soil/unspecified | Mass | 1 | kg
Secobarbital sodium | Elementary flows/Emission to air/indoor | Mass | 1 | kg
Secobarbital sodium | Elementary flows/Emission to air/low population density | Mass | 1 | kg
Secobarbital sodium | Elementary flows/Emission to air/unspecified | Mass | 1 | kg
Secobarbital sodium | Elementary flows/Emission to air/low population density, long-term | Mass | 1 | kg
Secobarbital sodium | Elementary flows/Emission to water/ocean | Mass | 1 | kg
Secobarbital sodium | Elementary flows/Emission to water/ground water, long-term | Mass | 1 | kg
Secobarbital sodium | Elementary flows/Emission to water/river | Mass | 1 | kg
Secobarbital sodium | Elementary flows/Emission to soil/forestry | Mass | 1 | kg
Secobarbital sodium | Elementary flows/Emission to water/unspecified | Mass | 1 | kg
Secondary alkane sulphonate | Elementary flows/Emission to soil/unspecified | Mass | 1 | kg
Secondary alkane sulphonate | Elementary flows/Emission to air/unspecified | Mass | 1 | kg
Secondary alkane sulphonate | Elementary flows/Emission to water/unspecified | Mass | 1 | kg
Secondary Water | Elementary flows/Waste/unspecified | Mass | 1 | kg
Section bar extrusion, aluminium/RER U/AusSD U | Materials/fuels | Mass | 1 | kg
seedling transplanting, horticulture/AU U | Agricultural | Area | 1 | m2
seedling, for transplant, at nursery/AU U | Agricultural/Plant production/Seeds | Number of items | 1 | Item(s)
Selenium | Elementary flows/Resource/unspecified | Mass | 1 | kg
Selenium | Elementary flows/Emission to air/lower stratosphere + upper troposphere | Mass | 1 | kg
Selenium | Elementary flows/Emission to water/river, long-term | Mass | 1 | kg
Selenium | Elementary flows/Emission to air/high population density | Mass | 1 | kg
Selenium | Elementary flows/Emission to soil/industrial | Mass | 1 | kg
Selenium | Elementary flows/Emission to water/lake | Mass | 1 | kg
Selenium | Elementary flows/Emission to soil/agricultural | Mass | 1 | kg
Selenium | Elementary flows/Emission to water/fresh water, long-term | Mass | 1 | kg
Selenium | Elementary flows/Emission to soil/unspecified | Mass | 1 | kg
Selenium | Elementary flows/Emission to air/indoor | Mass | 1 | kg
Selenium | Elementary flows/Emission to air/low population density | Mass | 1 | kg
Selenium | Elementary flows/Emission to air/unspecified | Mass | 1 | kg
Selenium | Elementary flows/Emission to water/fresh water | Mass | 1 | kg
Selenium | Elementary flows/Resource/in ground | Mass | 1 | kg
Selenium | Elementary flows/Emission to water/fossil- | Mass | 1 | kg
Selenium | Elementary flows/Emission to water/surface water | Mass | 1 | kg
Selenium | Elementary flows/Emission to air/low population density, long-term | Mass | 1 | kg
Selenium | Elementary flows/Emission to water/ocean | Mass | 1 | kg
Selenium | Elementary flows/Emission to water/ground water, long-term | Mass | 1 | kg
Selenium | Elementary flows/Emission to water/river | Mass | 1 | kg
Selenium | Elementary flows/Emission to soil/forestry | Mass | 1 | kg
Selenium | Elementary flows/Emission to water/unspecified | Mass | 1 | kg
Selenium | Elementary flows/Emission to water/ground water | Mass | 1 | kg
Selenium | Emissions to air/Unspecified | Mass | 1 | kg
Selenium | Emissions to water/Unspecified | Mass | 1 | kg
Selenium compounds | Elementary flows/Emission to soil/industrial | Mass | 1 | kg
Selenium compounds | Elementary flows/Emission to soil/agricultural | Mass | 1 | kg
Selenium compounds | Elementary flows/Emission to soil/unspecified | Mass | 1 | kg
Selenium compounds | Elementary flows/Emission to air/low population density | Mass | 1 | kg
Selenium compounds | Elementary flows/Emission to air/unspecified | Mass | 1 | kg
Selenium compounds | Elementary flows/Emission to water/ocean | Mass | 1 | kg
Selenium compounds | Elementary flows/Emission to soil/forestry | Mass | 1 | kg
Selenium compounds | Elementary flows/Emission to water/unspecified | Mass | 1 | kg
Selenium compounds | Emissions to air/Unspecified | Mass | 1 | kg
Selenium diethyldithiocarbamate | Elementary flows/Emission to air/lower stratosphere + upper troposphere | Mass | 1 | kg
Selenium diethyldithiocarbamate | Elementary flows/Emission to water/river, long-term | Mass | 1 | kg
Selenium diethyldithiocarbamate | Elementary flows/Emission to air/high population density | Mass | 1 | kg
Selenium diethyldithiocarbamate | Elementary flows/Emission to soil/industrial | Mass | 1 | kg
Selenium diethyldithiocarbamate | Elementary flows/Emission to water/lake | Mass | 1 | kg
Selenium diethyldithiocarbamate | Elementary flows/Emission to soil/agricultural | Mass | 1 | kg
Selenium diethyldithiocarbamate | Elementary flows/Emission to soil/unspecified | Mass | 1 | kg
Selenium diethyldithiocarbamate | Elementary flows/Emission to air/indoor | Mass | 1 | kg
Selenium diethyldithiocarbamate | Elementary flows/Emission to air/low population density | Mass | 1 | kg
Selenium diethyldithiocarbamate | Elementary flows/Emission to air/unspecified | Mass | 1 | kg
Selenium diethyldithiocarbamate | Elementary flows/Emission to air/low population density, long-term | Mass | 1 | kg
Selenium diethyldithiocarbamate | Elementary flows/Emission to water/ocean | Mass | 1 | kg
Selenium diethyldithiocarbamate | Elementary flows/Emission to water/ground water, long-term | Mass | 1 | kg
Selenium diethyldithiocarbamate | Elementary flows/Emission to water/river | Mass | 1 | kg
Selenium diethyldithiocarbamate | Elementary flows/Emission to soil/forestry | Mass | 1 | kg
Selenium diethyldithiocarbamate | Elementary flows/Emission to water/unspecified | Mass | 1 | kg
Selenium diethyldithiocarbamate | Elementary flows/Emission to water/ground water | Mass | 1 | kg
Selenium, at plant/RER U/AusSD U | Materials/fuels | Mass | 1 | kg
Senkirkine | Elementary flows/Emission to air/lower stratosphere + upper troposphere | Mass | 1 | kg
Senkirkine | Elementary flows/Emission to soil/industrial | Mass | 1 | kg
Senkirkine | Elementary flows/Emission to soil/agricultural | Mass | 1 | kg
Senkirkine | Elementary flows/Emission to soil/unspecified | Mass | 1 | kg
Senkirkine | Elementary flows/Emission to air/low population density | Mass | 1 | kg
Senkirkine | Elementary flows/Emission to air/unspecified | Mass | 1 | kg
Senkirkine | Elementary flows/Emission to air/low population density, long-term | Mass | 1 | kg
Senkirkine | Elementary flows/Emission to water/ocean | Mass | 1 | kg
Senkirkine | Elementary flows/Emission to water/ground water, long-term | Mass | 1 | kg
Senkirkine | Elementary flows/Emission to soil/forestry | Mass | 1 | kg
Senkirkine | Elementary flows/Emission to water/unspecified | Mass | 1 | kg
Senkirkine | Elementary flows/Emission to water/ground water | Mass | 1 | kg
Sesamol | Elementary flows/Emission to air/lower stratosphere + upper troposphere | Mass | 1 | kg
Sesamol | Elementary flows/Emission to water/river, long-term | Mass | 1 | kg
Sesamol | Elementary flows/Emission to air/high population density | Mass | 1 | kg
Sesamol | Elementary flows/Emission to soil/industrial | Mass | 1 | kg
Sesamol | Elementary flows/Emission to water/lake | Mass | 1 | kg
Sesamol | Elementary flows/Emission to soil/agricultural | Mass | 1 | kg
Sesamol | Elementary flows/Emission to soil/unspecified | Mass | 1 | kg
Sesamol | Elementary flows/Emission to air/indoor | Mass | 1 | kg
Sesamol | Elementary flows/Emission to air/low population density | Mass | 1 | kg
Sesamol | Elementary flows/Emission to air/unspecified | Mass | 1 | kg
Sesamol | Elementary flows/Emission to air/low population density, long-term | Mass | 1 | kg
Sesamol | Elementary flows/Emission to water/ocean | Mass | 1 | kg
Sesamol | Elementary flows/Emission to water/ground water, long-term | Mass | 1 | kg
Sesamol | Elementary flows/Emission to water/river | Mass | 1 | kg
Sesamol | Elementary flows/Emission to soil/forestry | Mass | 1 | kg
Sesamol | Elementary flows/Emission to water/unspecified | Mass | 1 | kg
Sesamol | Elementary flows/Emission to water/ground water | Mass | 1 | kg
Sethoxydim | Elementary flows/Emission to air/lower stratosphere + upper troposphere | Mass | 1 | kg
Sethoxydim | Elementary flows/Emission to water/river, long-term | Mass | 1 | kg
Sethoxydim | Elementary flows/Emission to air/high population density | Mass | 1 | kg
Sethoxydim | Elementary flows/Emission to soil/industrial | Mass | 1 | kg
Sethoxydim | Elementary flows/Emission to water/lake | Mass | 1 | kg
Sethoxydim | Elementary flows/Emission to soil/agricultural | Mass | 1 | kg
Sethoxydim | Elementary flows/Emission to water/fresh water, long-term | Mass | 1 | kg
Sethoxydim | Elementary flows/Emission to soil/unspecified | Mass | 1 | kg
Sethoxydim | Elementary flows/Emission to air/indoor | Mass | 1 | kg
Sethoxydim | Elementary flows/Emission to air/low population density | Mass | 1 | kg
Sethoxydim | Elementary flows/Emission to air/unspecified | Mass | 1 | kg
Sethoxydim | Elementary flows/Emission to water/fresh water | Mass | 1 | kg
Sethoxydim | Elementary flows/Emission to water/fossil- | Mass | 1 | kg
Sethoxydim | Elementary flows/Emission to air/low population density, long-term | Mass | 1 | kg
Sethoxydim | Elementary flows/Emission to water/ocean | Mass | 1 | kg
Sethoxydim | Elementary flows/Emission to water/ground water, long-term | Mass | 1 | kg
Sethoxydim | Elementary flows/Emission to water/river | Mass | 1 | kg
Sethoxydim | Elementary flows/Emission to soil/forestry | Mass | 1 | kg
Sethoxydim | Elementary flows/Emission to water/unspecified | Mass | 1 | kg
Sethoxydim | Elementary flows/Emission to water/ground water | Mass | 1 | kg
Sethoxydim | Emissions to water/river | Mass | 1 | kg
Sethoxydim | Emissions to water/groundwater | Mass | 1 | kg
Sethoxydim | Emissions to soil/Unspecified | Mass | 1 | kg
Sewer grid, class 3/CH/I U/AusSD U | Electricity/heat | Length | 1 | m
Shale | Elementary flows/Resource/unspecified | Mass | 1 | kg
Shale | Elementary flows/Resource/land | Mass | 1 | kg
Shale | Elementary flows/Resource/biotic | Mass | 1 | kg
Shale | Elementary flows/Resource/in ground | Mass | 1 | kg
shed, bare floor/AU U | Agricultural/Operations/Infrastructure | Area | 1 | m2
Sheep, external parasite control/AU U | Agricultural | Number of items | 1 | Item(s)
Sheep, internal parasite control/AU U | Agricultural | Number of items | 1 | Item(s)
Siduron | Elementary flows/Emission to air/lower stratosphere + upper troposphere | Mass | 1 | kg
Siduron | Elementary flows/Emission to water/river, long-term | Mass | 1 | kg
Siduron | Elementary flows/Emission to air/high population density | Mass | 1 | kg
Siduron | Elementary flows/Emission to soil/industrial | Mass | 1 | kg
Siduron | Elementary flows/Emission to water/lake | Mass | 1 | kg
Siduron | Elementary flows/Emission to soil/agricultural | Mass | 1 | kg
Siduron | Elementary flows/Emission to soil/unspecified | Mass | 1 | kg
Siduron | Elementary flows/Emission to air/indoor | Mass | 1 | kg
Siduron | Elementary flows/Emission to air/low population density | Mass | 1 | kg
Siduron | Elementary flows/Emission to air/unspecified | Mass | 1 | kg
Siduron | Elementary flows/Emission to air/low population density, long-term | Mass | 1 | kg
Siduron | Elementary flows/Emission to water/ocean | Mass | 1 | kg
Siduron | Elementary flows/Emission to water/ground water, long-term | Mass | 1 | kg
Siduron | Elementary flows/Emission to water/river | Mass | 1 | kg
Siduron | Elementary flows/Emission to soil/forestry | Mass | 1 | kg
Siduron | Elementary flows/Emission to water/unspecified | Mass | 1 | kg
Siduron | Elementary flows/Emission to water/ground water | Mass | 1 | kg
Silage feed | Non material emissions/Unspecified | Mass | 1 | kg
Silica fume, production, at plant/AU U | Metals/Non Ferro/Production | Mass | 1 | kg
Silica sand, at plant/DE U/AusSD U | Materials/fuels | Mass | 1 | kg
Silicate particles | Elementary flows/Emission to water/unspecified | Mass | 1 | kg
Silicates, unspecified | Elementary flows/Emission to air/unspecified | Mass | 1 | kg
Silicon | Elementary flows/Resource/unspecified | Mass | 1 | kg
Silicon | Elementary flows/Emission to air/lower stratosphere + upper troposphere | Mass | 1 | kg
Silicon | Elementary flows/Emission to air/high population density | Mass | 1 | kg
Silicon | Elementary flows/Emission to soil/industrial | Mass | 1 | kg
Silicon | Elementary flows/Emission to soil/agricultural | Mass | 1 | kg
Silicon | Elementary flows/Emission to soil/unspecified | Mass | 1 | kg
Silicon | Elementary flows/Emission to air/low population density | Mass | 1 | kg
Silicon | Elementary flows/Emission to air/unspecified | Mass | 1 | kg
Silicon | Elementary flows/Resource/in ground | Mass | 1 | kg
Silicon | Elementary flows/Emission to water/surface water | Mass | 1 | kg
Silicon | Elementary flows/Emission to air/low population density, long-term | Mass | 1 | kg
Silicon | Elementary flows/Emission to water/ocean | Mass | 1 | kg
Silicon | Elementary flows/Emission to water/ground water, long-term | Mass | 1 | kg
Silicon | Elementary flows/Emission to water/river | Mass | 1 | kg
Silicon | Elementary flows/Emission to soil/forestry | Mass | 1 | kg
Silicon | Elementary flows/Emission to water/unspecified | Mass | 1 | kg
Silicon | Elementary flows/Emission to water/ground water | Mass | 1 | kg
Silicon (including coproducts), metallurgical grade, production, at plant/AU U | Metals/Non Ferro/Unallocated | Mass | 1 | kg
Silicon dioxide | Elementary flows/Emission to water/surface water | Mass | 1 | kg
Silicon dioxide (silica) | Elementary flows/Emission to air/low population density | Mass | 1 | kg
Silicon dioxide (silica) | Elementary flows/Emission to water/unspecified | Mass | 1 | kg
Silicon tetrachloride | Elementary flows/Emission to air/high population density | Mass | 1 | kg
Silicon tetrafluoride | Elementary flows/Emission to air/lower stratosphere + upper troposphere | Mass | 1 | kg
Silicon tetrafluoride | Elementary flows/Emission to air/high population density | Mass | 1 | kg
Silicon tetrafluoride | Elementary flows/Emission to air/low population density | Mass | 1 | kg
Silicon tetrafluoride | Elementary flows/Emission to air/unspecified | Mass | 1 | kg
Silicon tetrafluoride | Elementary flows/Emission to air/low population density, long-term | Mass | 1 | kg
Silicon, metallurgical grade, production, at plant/AU U | Metals/Non Ferro/Production | Mass | 1 | kg
Silicone plant/RER/I U/AusSD U | Materials/fuels | Number of items | 1 | Item(s)
Silicone product, at plant/RER U/AusSD U | Materials/fuels | Mass | 1 | kg
Silt | Elementary flows/Resource/in ground | Mass | 1 | kg
Silthiofam | Elementary flows/Emission to soil/industrial | Mass | 1 | kg
Silthiofam | Elementary flows/Emission to soil/agricultural | Mass | 1 | kg
Silthiofam | Elementary flows/Emission to soil/unspecified | Mass | 1 | kg
Silver | Elementary flows/Resource/unspecified | Mass | 1 | kg
Silver | Elementary flows/Emission to air/lower stratosphere + upper troposphere | Mass | 1 | kg
Silver | Elementary flows/Emission to water/river, long-term | Mass | 1 | kg
Silver | Elementary flows/Emission to air/high population density | Mass | 1 | kg
Silver | Elementary flows/Emission to soil/industrial | Mass | 1 | kg
Silver | Elementary flows/Emission to water/lake | Mass | 1 | kg
Silver | Elementary flows/Emission to soil/agricultural | Mass | 1 | kg
Silver | Elementary flows/Emission to water/fresh water, long-term | Mass | 1 | kg
Silver | Elementary flows/Emission to soil/unspecified | Mass | 1 | kg
Silver | Elementary flows/Emission to air/indoor | Mass | 1 | kg
Silver | Elementary flows/Emission to air/low population density | Mass | 1 | kg
Silver | Elementary flows/Emission to air/unspecified | Mass | 1 | kg
Silver | Elementary flows/Emission to water/fresh water | Mass | 1 | kg
Silver | Elementary flows/Resource/in ground | Mass | 1 | kg
Silver | Elementary flows/Emission to water/fossil- | Mass | 1 | kg
Silver | Elementary flows/Emission to air/low population density, long-term | Mass | 1 | kg
Silver | Elementary flows/Emission to water/ocean | Mass | 1 | kg
Silver | Elementary flows/Emission to water/ground water, long-term | Mass | 1 | kg
Silver | Elementary flows/Emission to water/river | Mass | 1 | kg
Silver | Elementary flows/Emission to soil/forestry | Mass | 1 | kg
Silver | Elementary flows/Emission to water/unspecified | Mass | 1 | kg
Silver | Elementary flows/Emission to water/ground water | Mass | 1 | kg
Silver compounds | Elementary flows/Emission to air/high population density | Mass | 1 | kg
Silver compounds | Elementary flows/Emission to soil/industrial | Mass | 1 | kg
Silver compounds | Elementary flows/Emission to soil/agricultural | Mass | 1 | kg
Silver compounds | Elementary flows/Emission to soil/unspecified | Mass | 1 | kg
Silver compounds | Elementary flows/Emission to air/low population density | Mass | 1 | kg
Silver compounds | Elementary flows/Emission to air/unspecified | Mass | 1 | kg
Silver compounds | Elementary flows/Emission to water/ocean | Mass | 1 | kg
Silver compounds | Elementary flows/Emission to water/unspecified | Mass | 1 | kg
Silver, 0.007% in sulfide, Ag 0.004%, Pb, Zn, Cd, In | Elementary flows/Resource/unspecified | Mass | 1 | kg
Silver, 0.007% in sulfide, Ag 0.004%, Pb, Zn, Cd, In | Elementary flows/Resource/in ground | Mass | 1 | kg
Silver, 0.01% in crude ore | Elementary flows/Resource/in ground | Mass | 1 | kg
Silver, 3.2ppm in sulfide, Ag 1.2ppm, Cu and Te, in crude ore | Elementary flows/Resource/unspecified | Mass | 1 | kg
Silver, 3.2ppm in sulfide, Ag 1.2ppm, Cu and Te, in crude ore | Elementary flows/Resource/in ground | Mass | 1 | kg
Silver, Ag 1.5E-4%, Au 6.8E-4%, in ore | Elementary flows/Resource/unspecified | Mass | 1 | kg
Silver, Ag 1.5E-4%, Au 6.8E-4%, in ore | Elementary flows/Resource/land | Mass | 1 | kg
Silver, Ag 1.5E-4%, Au 6.8E-4%, in ore | Elementary flows/Resource/biotic | Mass | 1 | kg
Silver, Ag 1.5E-4%, Au 6.8E-4%, in ore | Elementary flows/Resource/in ground | Mass | 1 | kg
Silver, Ag 1.5E-5%, Au 5.4E-4%, in ore | Elementary flows/Resource/unspecified | Mass | 1 | kg
Silver, Ag 1.5E-5%, Au 5.4E-4%, in ore | Elementary flows/Resource/land | Mass | 1 | kg
Silver, Ag 1.5E-5%, Au 5.4E-4%, in ore | Elementary flows/Resource/biotic | Mass | 1 | kg
Silver, Ag 1.5E-5%, Au 5.4E-4%, in ore | Elementary flows/Resource/in ground | Mass | 1 | kg
Silver, Ag 1.8E-6%, in mixed ore | Elementary flows/Resource/unspecified | Mass | 1 | kg
Silver, Ag 1.8E-6%, in mixed ore | Elementary flows/Resource/in ground | Mass | 1 | kg
Silver, Ag 2.1E-4%, Au 2.1E-4%, in ore | Elementary flows/Resource/unspecified | Mass | 1 | kg
Silver, Ag 2.1E-4%, Au 2.1E-4%, in ore | Elementary flows/Resource/in ground | Mass | 1 | kg
Silver, Ag 4.2E-3%, Au 1.1E-4%, in ore | Elementary flows/Resource/unspecified | Mass | 1 | kg
Silver, Ag 4.2E-3%, Au 1.1E-4%, in ore | Elementary flows/Resource/in ground | Mass | 1 | kg
Silver, Ag 4.6E-5%, Au 1.3E-4%, in ore | Elementary flows/Resource/unspecified | Mass | 1 | kg
Silver, Ag 4.6E-5%, Au 1.3E-4%, in ore | Elementary flows/Resource/in ground | Mass | 1 | kg
Silver, Ag 5.4E-3%, in mixed ore | Elementary flows/Resource/unspecified | Mass | 1 | kg
Silver, Ag 5.4E-3%, in mixed ore | Elementary flows/Resource/land | Mass | 1 | kg
Silver, Ag 5.4E-3%, in mixed ore | Elementary flows/Resource/biotic | Mass | 1 | kg
Silver, Ag 5.4E-3%, in mixed ore | Elementary flows/Resource/in ground | Mass | 1 | kg
Silver, Ag 7.6E-5%, Au 9.7E-5%, in ore | Elementary flows/Resource/unspecified | Mass | 1 | kg
Silver, Ag 7.6E-5%, Au 9.7E-5%, in ore | Elementary flows/Resource/land | Mass | 1 | kg
Silver, Ag 7.6E-5%, Au 9.7E-5%, in ore | Elementary flows/Resource/biotic | Mass | 1 | kg
Silver, Ag 7.6E-5%, Au 9.7E-5%, in ore | Elementary flows/Resource/in ground | Mass | 1 | kg
Silver, Ag 9.7E-4%, Au 9.7E-4%, Zn 0.63%, Cu 0.38%, Pb 0.014%, in ore | Elementary flows/Resource/unspecified | Mass | 1 | kg
Silver, Ag 9.7E-4%, Au 9.7E-4%, Zn 0.63%, Cu 0.38%, Pb 0.014%, in ore | Elementary flows/Resource/in ground | Mass | 1 | kg
Silver, ion | Elementary flows/Emission to water/river, long-term | Mass | 1 | kg
Silver, ion | Elementary flows/Emission to water/lake | Mass | 1 | kg
Silver, ion | Elementary flows/Emission to water/fossil- | Mass | 1 | kg
Silver, ion | Elementary flows/Emission to water/surface water | Mass | 1 | kg
Silver, ion | Elementary flows/Emission to water/ocean | Mass | 1 | kg
Silver, ion | Elementary flows/Emission to water/ground water, long-term | Mass | 1 | kg
Silver, ion | Elementary flows/Emission to water/river | Mass | 1 | kg
Silver, ion | Elementary flows/Emission to water/unspecified | Mass | 1 | kg
Silver, ion | Elementary flows/Emission to water/ground water | Mass | 1 | kg
Silver, resource correction | Elementary flows/Resource/unspecified | Mass | 1 | kg
Silver-110 | Elementary flows/Emission to air/lower stratosphere + upper troposphere | Radioactivity | 1 | kBq
Silver-110 | Elementary flows/Emission to water/river, long-term | Radioactivity | 1 | kBq
Silver-110 | Elementary flows/Emission to air/high population density | Radioactivity | 1 | kBq
Silver-110 | Elementary flows/Emission to water/lake | Radioactivity | 1 | kBq
Silver-110 | Elementary flows/Emission to soil/agricultural | Radioactivity | 1 | kBq
Silver-110 | Elementary flows/Emission to water/fresh water, long-term | Radioactivity | 1 | kBq
Silver-110 | Elementary flows/Emission to soil/unspecified | Radioactivity | 1 | kBq
Silver-110 | Elementary flows/Emission to air/low population density | Radioactivity | 1 | kBq
Silver-110 | Elementary flows/Emission to air/unspecified | Radioactivity | 1 | kBq
Silver-110 | Elementary flows/Emission to water/fresh water | Radioactivity | 1 | kBq
Silver-110 | Elementary flows/Emission to water/fossil- | Radioactivity | 1 | kBq
Silver-110 | Elementary flows/Emission to water/surface water | Radioactivity | 1 | kBq
Silver-110 | Elementary flows/Emission to air/low population density, long-term | Radioactivity | 1 | kBq
Silver-110 | Elementary flows/Emission to water/ocean | Radioactivity | 1 | kBq
Silver-110 | Elementary flows/Emission to water/ground water, long-term | Radioactivity | 1 | kBq
Silver-110 | Elementary flows/Emission to water/river | Radioactivity | 1 | kBq
Silver-110 | Elementary flows/Emission to water/unspecified | Radioactivity | 1 | kBq
Silver-110 | Elementary flows/Emission to water/ground water | Radioactivity | 1 | kBq
Simazine | Elementary flows/Emission to air/lower stratosphere + upper troposphere | Mass | 1 | kg
Simazine | Elementary flows/Emission to water/river, long-term | Mass | 1 | kg
Simazine | Elementary flows/Emission to air/high population density | Mass | 1 | kg
Simazine | Elementary flows/Emission to soil/industrial | Mass | 1 | kg
Simazine | Elementary flows/Emission to water/lake | Mass | 1 | kg
Simazine | Elementary flows/Emission to soil/agricultural | Mass | 1 | kg
Simazine | Elementary flows/Emission to water/fresh water, long-term | Mass | 1 | kg
Simazine | Elementary flows/Emission to soil/unspecified | Mass | 1 | kg
Simazine | Elementary flows/Emission to air/indoor | Mass | 1 | kg
Simazine | Elementary flows/Emission to air/low population density | Mass | 1 | kg
Simazine | Elementary flows/Emission to air/unspecified | Mass | 1 | kg
Simazine | Elementary flows/Emission to water/fresh water | Mass | 1 | kg
Simazine | Elementary flows/Emission to water/fossil- | Mass | 1 | kg
Simazine | Elementary flows/Emission to air/low population density, long-term | Mass | 1 | kg
Simazine | Elementary flows/Emission to water/ocean | Mass | 1 | kg
Simazine | Elementary flows/Emission to water/ground water, long-term | Mass | 1 | kg
Simazine | Elementary flows/Emission to water/river | Mass | 1 | kg
Simazine | Elementary flows/Emission to soil/forestry | Mass | 1 | kg
Simazine | Elementary flows/Emission to water/unspecified | Mass | 1 | kg
Simazine | Elementary flows/Emission to water/ground water | Mass | 1 | kg
Simazine | Emissions to air/Unspecified | Mass | 1 | kg
Simazine | Emissions to water/groundwater | Mass | 1 | kg
Simazine | Emissions to water/river | Mass | 1 | kg
Simazine | Emissions to soil/Unspecified | Mass | 1 | kg
Simazine | Emissions to soil/forestry | Mass | 1 | kg
Simetryn | Elementary flows/Emission to air/lower stratosphere + upper troposphere | Mass | 1 | kg
Simetryn | Elementary flows/Emission to air/high population density | Mass | 1 | kg
Simetryn | Elementary flows/Emission to soil/industrial | Mass | 1 | kg
Simetryn | Elementary flows/Emission to soil/agricultural | Mass | 1 | kg
SIMETRYN | Elementary flows/Emission to soil/unspecified | Mass | 1 | kg
Simetryn | Elementary flows/Emission to air/indoor | Mass | 1 | kg
Simetryn | Elementary flows/Emission to air/low population density | Mass | 1 | kg
Simetryn | Elementary flows/Emission to air/unspecified | Mass | 1 | kg
Simetryn | Elementary flows/Emission to air/low population density, long-term | Mass | 1 | kg
Simetryn | Elementary flows/Emission to water/ocean | Mass | 1 | kg
Simetryn | Elementary flows/Emission to water/ground water, long-term | Mass | 1 | kg
Simetryn | Elementary flows/Emission to water/river | Mass | 1 | kg
Simetryn | Elementary flows/Emission to soil/forestry | Mass | 1 | kg
Simetryn | Elementary flows/Emission to water/unspecified | Mass | 1 | kg
single superphosphate, at regional storehouse/RER U/adapted/AU U | Chemicals/Fertilisers (inorganic) | Mass | 1 | kg
Slags | Elementary flows/Waste/ecopoints 97, CH | Mass | 1 | kg
Slags | Elementary flows/Waste/unspecified | Mass | 1 | kg
Slags and ashes | Elementary flows/Waste/ecopoints 97, CH | Mass | 1 | kg
Slags and ashes | Elementary flows/Waste/unspecified | Mass | 1 | kg
Slate | Elementary flows/Resource/in ground | Mass | 1 | kg
Sludge | Elementary flows/Waste/ecopoints 97, CH | Mass | 1 | kg
Sludge | Elementary flows/Waste/unspecified | Mass | 1 | kg
Sn(II) | Elementary flows/Emission to air/lower stratosphere + upper troposphere | Mass | 1 | kg
Sn(II) | Elementary flows/Emission to air/high population density | Mass | 1 | kg
Sn(II) | Elementary flows/Emission to soil/agricultural | Mass | 1 | kg
Sn(II) | Elementary flows/Emission to soil/unspecified | Mass | 1 | kg
Sn(II) | Elementary flows/Emission to air/low population density | Mass | 1 | kg
Sn(II) | Elementary flows/Emission to air/unspecified | Mass | 1 | kg
Sn(II) | Elementary flows/Emission to air/low population density, long-term | Mass | 1 | kg
Soderberg paste, production, at refinery/AU U | Others | Mass | 1 | kg
Sodium | Elementary flows/Resource/unspecified | Mass | 1 | kg
Sodium | Elementary flows/Emission to air/lower stratosphere + upper troposphere | Mass | 1 | kg
Sodium | Elementary flows/Emission to air/high population density | Mass | 1 | kg
Sodium | Elementary flows/Emission to soil/industrial | Mass | 1 | kg
Sodium | Elementary flows/Emission to water/lake | Mass | 1 | kg
Sodium | Elementary flows/Emission to soil/agricultural | Mass | 1 | kg
Sodium | Elementary flows/Emission to water/fresh water, long-term | Mass | 1 | kg
Sodium | Elementary flows/Emission to soil/unspecified | Mass | 1 | kg
Sodium | Elementary flows/Emission to air/low population density | Mass | 1 | kg
Sodium | Elementary flows/Emission to air/unspecified | Mass | 1 | kg
Sodium | Elementary flows/Emission to water/fresh water | Mass | 1 | kg
Sodium | Elementary flows/Emission to air/low population density, long-term | Mass | 1 | kg
Sodium | Elementary flows/Emission to water/ocean | Mass | 1 | kg
Sodium | Elementary flows/Emission to water/ground water, long-term | Mass | 1 | kg
Sodium | Elementary flows/Emission to water/river | Mass | 1 | kg
Sodium | Elementary flows/Emission to soil/forestry | Mass | 1 | kg
Sodium | Elementary flows/Emission to water/unspecified | Mass | 1 | kg
Sodium | Elementary flows/Emission to water/ground water | Mass | 1 | kg
Sodium 1-octanesulfonate | Elementary flows/Emission to air/lower stratosphere + upper troposphere | Mass | 1 | kg
Sodium 1-octanesulfonate | Elementary flows/Emission to air/high population density | Mass | 1 | kg
Sodium 1-octanesulfonate | Elementary flows/Emission to soil/industrial | Mass | 1 | kg
Sodium 1-octanesulfonate | Elementary flows/Emission to soil/agricultural | Mass | 1 | kg
Sodium 1-octanesulfonate | Elementary flows/Emission to soil/unspecified | Mass | 1 | kg
Sodium 1-octanesulfonate | Elementary flows/Emission to air/indoor | Mass | 1 | kg
Sodium 1-octanesulfonate | Elementary flows/Emission to air/low population density | Mass | 1 | kg
Sodium 1-octanesulfonate | Elementary flows/Emission to air/unspecified | Mass | 1 | kg
Sodium 1-octanesulfonate | Elementary flows/Emission to air/low population density, long-term | Mass | 1 | kg
Sodium 1-octanesulfonate | Elementary flows/Emission to water/ocean | Mass | 1 | kg
Sodium 1-octanesulfonate | Elementary flows/Emission to water/ground water, long-term | Mass | 1 | kg
Sodium 1-octanesulfonate | Elementary flows/Emission to water/river | Mass | 1 | kg
Sodium 1-octanesulfonate | Elementary flows/Emission to soil/forestry | Mass | 1 | kg
Sodium 1-octanesulfonate | Elementary flows/Emission to water/unspecified | Mass | 1 | kg
Sodium 4-(2H-naphtho(1,2-d)triazol-2-yl)stilbene-2-sulfonate | Elementary flows/Emission to air/lower stratosphere + upper troposphere | Mass | 1 | kg
Sodium 4-(2H-naphtho(1,2-d)triazol-2-yl)stilbene-2-sulfonate | Elementary flows/Emission to air/high population density | Mass | 1 | kg
Sodium 4-(2H-naphtho(1,2-d)triazol-2-yl)stilbene-2-sulfonate | Elementary flows/Emission to soil/industrial | Mass | 1 | kg
Sodium 4-(2H-naphtho(1,2-d)triazol-2-yl)stilbene-2-sulfonate | Elementary flows/Emission to soil/agricultural | Mass | 1 | kg
Sodium 4-(2H-naphtho(1,2-d)triazol-2-yl)stilbene-2-sulfonate | Elementary flows/Emission to soil/unspecified | Mass | 1 | kg
Sodium 4-(2H-naphtho(1,2-d)triazol-2-yl)stilbene-2-sulfonate | Elementary flows/Emission to air/indoor | Mass | 1 | kg
Sodium 4-(2H-naphtho(1,2-d)triazol-2-yl)stilbene-2-sulfonate | Elementary flows/Emission to air/low population density | Mass | 1 | kg
Sodium 4-(2H-naphtho(1,2-d)triazol-2-yl)stilbene-2-sulfonate | Elementary flows/Emission to air/unspecified | Mass | 1 | kg
Sodium 4-(2H-naphtho(1,2-d)triazol-2-yl)stilbene-2-sulfonate | Elementary flows/Emission to air/low population density, long-term | Mass | 1 | kg
Sodium 4-(2H-naphtho(1,2-d)triazol-2-yl)stilbene-2-sulfonate | Elementary flows/Emission to water/ocean | Mass | 1 | kg
Sodium 4-(2H-naphtho(1,2-d)triazol-2-yl)stilbene-2-sulfonate | Elementary flows/Emission to water/ground water, long-term | Mass | 1 | kg
Sodium 4-(2H-naphtho(1,2-d)triazol-2-yl)stilbene-2-sulfonate | Elementary flows/Emission to water/river | Mass | 1 | kg
Sodium 4-(2H-naphtho(1,2-d)triazol-2-yl)stilbene-2-sulfonate | Elementary flows/Emission to soil/forestry | Mass | 1 | kg
Sodium 4-(2H-naphtho(1,2-d)triazol-2-yl)stilbene-2-sulfonate | Elementary flows/Emission to water/unspecified | Mass | 1 | kg
Sodium alizarinesulfonate | Elementary flows/Emission to air/lower stratosphere + upper troposphere | Mass | 1 | kg
Sodium alizarinesulfonate | Elementary flows/Emission to air/high population density | Mass | 1 | kg
Sodium alizarinesulfonate | Elementary flows/Emission to soil/industrial | Mass | 1 | kg
Sodium alizarinesulfonate | Elementary flows/Emission to soil/agricultural | Mass | 1 | kg
Sodium Alizarinesulfonate | Elementary flows/Emission to soil/unspecified | Mass | 1 | kg
Sodium alizarinesulfonate | Elementary flows/Emission to air/indoor | Mass | 1 | kg
Sodium alizarinesulfonate | Elementary flows/Emission to air/low population density | Mass | 1 | kg
Sodium alizarinesulfonate | Elementary flows/Emission to air/unspecified | Mass | 1 | kg
Sodium alizarinesulfonate | Elementary flows/Emission to air/low population density, long-term | Mass | 1 | kg
Sodium alizarinesulfonate | Elementary flows/Emission to water/ocean | Mass | 1 | kg
Sodium alizarinesulfonate | Elementary flows/Emission to water/ground water, long-term | Mass | 1 | kg
Sodium alizarinesulfonate | Elementary flows/Emission to water/river | Mass | 1 | kg
Sodium alizarinesulfonate | Elementary flows/Emission to soil/forestry | Mass | 1 | kg
Sodium alizarinesulfonate | Elementary flows/Emission to water/unspecified | Mass | 1 | kg
Sodium ascorbate | Elementary flows/Emission to air/lower stratosphere + upper troposphere | Mass | 1 | kg
Sodium ascorbate | Elementary flows/Emission to air/high population density | Mass | 1 | kg
Sodium ascorbate | Elementary flows/Emission to soil/agricultural | Mass | 1 | kg
Sodium ascorbate | Elementary flows/Emission to soil/unspecified | Mass | 1 | kg
Sodium ascorbate | Elementary flows/Emission to air/indoor | Mass | 1 | kg
Sodium ascorbate | Elementary flows/Emission to air/low population density | Mass | 1 | kg
Sodium ascorbate | Elementary flows/Emission to air/unspecified | Mass | 1 | kg
Sodium ascorbate | Elementary flows/Emission to air/low population density, long-term | Mass | 1 | kg
Sodium ascorbate | Elementary flows/Emission to water/ocean | Mass | 1 | kg
Sodium ascorbate | Elementary flows/Emission to water/unspecified | Mass | 1 | kg
sodium azide | Elementary flows/Emission to air/lower stratosphere + upper troposphere | Mass | 1 | kg
sodium azide | Elementary flows/Emission to water/river, long-term | Mass | 1 | kg
sodium azide | Elementary flows/Emission to air/high population density | Mass | 1 | kg
sodium azide | Elementary flows/Emission to soil/industrial | Mass | 1 | kg
sodium azide | Elementary flows/Emission to water/lake | Mass | 1 | kg
sodium azide | Elementary flows/Emission to soil/agricultural | Mass | 1 | kg
sodium azide | Elementary flows/Emission to water/fresh water, long-term | Mass | 1 | kg
sodium azide | Elementary flows/Emission to soil/unspecified | Mass | 1 | kg
Sodium azide | Elementary flows/Emission to air/indoor | Mass | 1 | kg
sodium azide | Elementary flows/Emission to air/low population density | Mass | 1 | kg
sodium azide | Elementary flows/Emission to air/unspecified | Mass | 1 | kg
sodium azide | Elementary flows/Emission to water/fresh water | Mass | 1 | kg
sodium azide | Elementary flows/Emission to water/fossil- | Mass | 1 | kg
sodium azide | Elementary flows/Emission to air/low population density, long-term | Mass | 1 | kg
sodium azide | Elementary flows/Emission to water/ocean | Mass | 1 | kg
sodium azide | Elementary flows/Emission to water/ground water, long-term | Mass | 1 | kg
sodium azide | Elementary flows/Emission to water/river | Mass | 1 | kg
sodium azide | Elementary flows/Emission to soil/forestry | Mass | 1 | kg
sodium azide | Elementary flows/Emission to water/unspecified | Mass | 1 | kg
sodium azide | Elementary flows/Emission to water/ground water | Mass | 1 | kg
Sodium benzoate | Elementary flows/Emission to air/lower stratosphere + upper troposphere | Mass | 1 | kg
Sodium benzoate | Elementary flows/Emission to water/river, long-term | Mass | 1 | kg
Sodium benzoate | Elementary flows/Emission to air/high population density | Mass | 1 | kg
Sodium benzoate | Elementary flows/Emission to soil/industrial | Mass | 1 | kg
Sodium benzoate | Elementary flows/Emission to water/lake | Mass | 1 | kg
Sodium benzoate | Elementary flows/Emission to soil/agricultural | Mass | 1 | kg
Sodium benzoate | Elementary flows/Emission to water/fresh water, long-term | Mass | 1 | kg
Sodium benzoate | Elementary flows/Emission to soil/unspecified | Mass | 1 | kg
Sodium benzoate | Elementary flows/Emission to air/indoor | Mass | 1 | kg
Sodium benzoate | Elementary flows/Emission to air/low population density | Mass | 1 | kg
Sodium benzoate | Elementary flows/Emission to air/unspecified | Mass | 1 | kg
sodium benzoate | Elementary flows/Emission to water/fresh water | Mass | 1 | kg
Sodium benzoate | Elementary flows/Emission to water/fossil- | Mass | 1 | kg
Sodium benzoate | Elementary flows/Emission to water/surface water | Mass | 1 | kg
Sodium benzoate | Elementary flows/Emission to air/low population density, long-term | Mass | 1 | kg
Sodium benzoate | Elementary flows/Emission to water/ocean | Mass | 1 | kg
Sodium benzoate | Elementary flows/Emission to water/ground water, long-term | Mass | 1 | kg
Sodium benzoate | Elementary flows/Emission to water/river | Mass | 1 | kg
Sodium benzoate | Elementary flows/Emission to soil/forestry | Mass | 1 | kg
Sodium benzoate | Elementary flows/Emission to water/unspecified | Mass | 1 | kg
Sodium benzoate | Elementary flows/Emission to water/ground water | Mass | 1 | kg
Sodium bromide | Elementary flows/Resource/in ground | Mass | 1 | kg
Sodium cacodylate | Elementary flows/Emission to air/lower stratosphere + upper troposphere | Mass | 1 | kg
Sodium cacodylate | Elementary flows/Emission to air/high population density | Mass | 1 | kg
Sodium cacodylate | Elementary flows/Emission to soil/industrial | Mass | 1 | kg
Sodium cacodylate | Elementary flows/Emission to soil/agricultural | Mass | 1 | kg
Sodium cacodylate | Elementary flows/Emission to soil/unspecified | Mass | 1 | kg
Sodium cacodylate | Elementary flows/Emission to air/indoor | Mass | 1 | kg
Sodium cacodylate | Elementary flows/Emission to air/low population density | Mass | 1 | kg
Sodium cacodylate | Elementary flows/Emission to air/unspecified | Mass | 1 | kg
Sodium cacodylate | Elementary flows/Emission to air/low population density, long-term | Mass | 1 | kg
Sodium cacodylate | Elementary flows/Emission to water/ocean | Mass | 1 | kg
Sodium cacodylate | Elementary flows/Emission to water/ground water, long-term | Mass | 1 | kg
Sodium cacodylate | Elementary flows/Emission to water/river | Mass | 1 | kg
Sodium cacodylate | Elementary flows/Emission to water/unspecified | Mass | 1 | kg
sodium carbonate | Elementary flows/Emission to soil/unspecified | Mass | 1 | kg
sodium carbonate | Elementary flows/Emission to air/unspecified | Mass | 1 | kg
sodium carbonate | Elementary flows/Resource/in ground | Mass | 1 | kg
sodium carbonate | Elementary flows/Emission to water/unspecified | Mass | 1 | kg
Sodium chlorate | Elementary flows/Emission to air/lower stratosphere + upper troposphere | Mass | 1 | kg
Sodium chlorate | Elementary flows/Emission to air/high population density | Mass | 1 | kg
Sodium chlorate | Elementary flows/Emission to soil/industrial | Mass | 1 | kg
Sodium chlorate | Elementary flows/Emission to soil/agricultural | Mass | 1 | kg
Sodium chlorate | Elementary flows/Emission to soil/unspecified | Mass | 1 | kg
Sodium chlorate | Elementary flows/Emission to air/low population density | Mass | 1 | kg
Sodium chlorate | Elementary flows/Emission to air/unspecified | Mass | 1 | kg
Sodium chlorate | Elementary flows/Emission to water/fresh water | Mass | 1 | kg
Sodium chlorate | Elementary flows/Emission to water/surface water | Mass | 1 | kg
Sodium chlorate | Elementary flows/Emission to air/low population density, long-term | Mass | 1 | kg
Sodium chlorate | Elementary flows/Emission to water/ocean | Mass | 1 | kg
Sodium chlorate | Elementary flows/Emission to water/ground water, long-term | Mass | 1 | kg
Sodium chlorate | Elementary flows/Emission to soil/forestry | Mass | 1 | kg
Sodium chlorate | Elementary flows/Emission to water/unspecified | Mass | 1 | kg
Sodium chlorate | Elementary flows/Emission to water/ground water | Mass | 1 | kg
Sodium chloride | Elementary flows/Resource/unspecified | Mass | 1 | kg
Sodium chloride | Elementary flows/Resource/in water | Mass | 1 | kg
Sodium chloride | Elementary flows/Emission to soil/unspecified | Mass | 1 | kg
Sodium chloride | Elementary flows/Emission to air/unspecified | Mass | 1 | kg
Sodium chloride | Elementary flows/Resource/in ground | Mass | 1 | kg
Sodium chloride | Elementary flows/Emission to water/unspecified | Mass | 1 | kg
Sodium chloride, powder, at plant/RER U/AusSD U | Materials/fuels | Mass | 1 | kg
Sodium chloride, resource correction | Elementary flows/Resource/unspecified | Mass | 1 | kg
Sodium chloride, rock salt | Elementary flows/Emission to water/unspecified | Mass | 1 | kg
Sodium citrate | Elementary flows/Emission to air/lower stratosphere + upper troposphere | Mass | 1 | kg
Sodium citrate | Elementary flows/Emission to air/high population density | Mass | 1 | kg
Sodium citrate | Elementary flows/Emission to soil/industrial | Mass | 1 | kg
Sodium citrate | Elementary flows/Emission to soil/agricultural | Mass | 1 | kg
Sodium Citrate | Elementary flows/Emission to soil/unspecified | Mass | 1 | kg
Sodium citrate | Elementary flows/Emission to air/indoor | Mass | 1 | kg
Sodium citrate | Elementary flows/Emission to air/low population density | Mass | 1 | kg
Sodium citrate | Elementary flows/Emission to air/unspecified | Mass | 1 | kg
Sodium citrate | Elementary flows/Emission to air/low population density, long-term | Mass | 1 | kg
Sodium citrate | Elementary flows/Emission to water/ocean | Mass | 1 | kg
Sodium citrate | Elementary flows/Emission to water/ground water, long-term | Mass | 1 | kg
Sodium citrate | Elementary flows/Emission to water/river | Mass | 1 | kg
Sodium citrate | Elementary flows/Emission to soil/forestry | Mass | 1 | kg
Sodium citrate | Elementary flows/Emission to water/unspecified | Mass | 1 | kg
Sodium cyanide, at plant/RER U/AusSD U | Materials/fuels | Mass | 1 | kg
Sodium cyclamate | Elementary flows/Emission to air/lower stratosphere + upper troposphere | Mass | 1 | kg
Sodium cyclamate | Elementary flows/Emission to air/high population density | Mass | 1 | kg
Sodium cyclamate | Elementary flows/Emission to soil/industrial | Mass | 1 | kg
Sodium cyclamate | Elementary flows/Emission to soil/agricultural | Mass | 1 | kg
Sodium cyclamate | Elementary flows/Emission to soil/unspecified | Mass | 1 | kg
Sodium cyclamate | Elementary flows/Emission to air/indoor | Mass | 1 | kg
Sodium cyclamate | Elementary flows/Emission to air/low population density | Mass | 1 | kg
Sodium cyclamate | Elementary flows/Emission to air/unspecified | Mass | 1 | kg
Sodium cyclamate | Elementary flows/Emission to air/low population density, long-term | Mass | 1 | kg
Sodium cyclamate | Elementary flows/Emission to water/ocean | Mass | 1 | kg
Sodium cyclamate | Elementary flows/Emission to water/ground water, long-term | Mass | 1 | kg
Sodium cyclamate | Elementary flows/Emission to water/river | Mass | 1 | kg
Sodium cyclamate | Elementary flows/Emission to water/unspecified | Mass | 1 | kg
Sodium dalapon | Elementary flows/Emission to air/lower stratosphere + upper troposphere | Mass | 1 | kg
Sodium dalapon | Elementary flows/Emission to water/river, long-term | Mass | 1 | kg
Sodium dalapon | Elementary flows/Emission to air/high population density | Mass | 1 | kg
Sodium dalapon | Elementary flows/Emission to soil/industrial | Mass | 1 | kg
Sodium dalapon | Elementary flows/Emission to water/lake | Mass | 1 | kg
Sodium dalapon | Elementary flows/Emission to soil/agricultural | Mass | 1 | kg
Sodium dalapon | Elementary flows/Emission to soil/unspecified | Mass | 1 | kg
Sodium dalapon | Elementary flows/Emission to air/indoor | Mass | 1 | kg
Sodium dalapon | Elementary flows/Emission to air/low population density | Mass | 1 | kg
Sodium dalapon | Elementary flows/Emission to air/unspecified | Mass | 1 | kg
Sodium dalapon | Elementary flows/Emission to air/low population density, long-term | Mass | 1 | kg
Sodium dalapon | Elementary flows/Emission to water/ocean | Mass | 1 | kg
Sodium dalapon | Elementary flows/Emission to water/ground water, long-term | Mass | 1 | kg
Sodium dalapon | Elementary flows/Emission to water/river | Mass | 1 | kg
Sodium dalapon | Elementary flows/Emission to soil/forestry | Mass | 1 | kg
Sodium dalapon | Elementary flows/Emission to water/unspecified | Mass | 1 | kg
Sodium dalapon | Elementary flows/Emission to water/ground water | Mass | 1 | kg
Sodium dicamba | Elementary flows/Emission to air/lower stratosphere + upper troposphere | Mass | 1 | kg
Sodium dicamba | Elementary flows/Emission to air/high population density | Mass | 1 | kg
Sodium dicamba | Elementary flows/Emission to soil/industrial | Mass | 1 | kg
Sodium dicamba | Elementary flows/Emission to soil/agricultural | Mass | 1 | kg
Sodium dicamba | Elementary flows/Emission to soil/unspecified | Mass | 1 | kg
Sodium dicamba | Elementary flows/Emission to air/indoor | Mass | 1 | kg
Sodium dicamba | Elementary flows/Emission to air/low population density | Mass | 1 | kg
Sodium dicamba | Elementary flows/Emission to air/unspecified | Mass | 1 | kg
Sodium dicamba | Elementary flows/Emission to air/low population density, long-term | Mass | 1 | kg
Sodium dicamba | Elementary flows/Emission to water/ocean | Mass | 1 | kg
Sodium dicamba | Elementary flows/Emission to water/ground water, long-term | Mass | 1 | kg
Sodium dicamba | Elementary flows/Emission to water/river | Mass | 1 | kg
Sodium dicamba | Elementary flows/Emission to soil/forestry | Mass | 1 | kg
Sodium dicamba | Elementary flows/Emission to water/unspecified | Mass | 1 | kg
Sodium dichlorocyanurate | Elementary flows/Emission to air/lower stratosphere + upper troposphere | Mass | 1 | kg
Sodium dichlorocyanurate | Elementary flows/Emission to air/high population density | Mass | 1 | kg
Sodium dichlorocyanurate | Elementary flows/Emission to soil/industrial | Mass | 1 | kg
Sodium dichlorocyanurate | Elementary flows/Emission to soil/agricultural | Mass | 1 | kg
Sodium dichlorocyanurate | Elementary flows/Emission to soil/unspecified | Mass | 1 | kg
Sodium dichlorocyanurate | Elementary flows/Emission to air/indoor | Mass | 1 | kg
Sodium dichlorocyanurate | Elementary flows/Emission to air/low population density | Mass | 1 | kg
Sodium dichlorocyanurate | Elementary flows/Emission to air/unspecified | Mass | 1 | kg
Sodium dichlorocyanurate | Elementary flows/Emission to air/low population density, long-term | Mass | 1 | kg
Sodium dichlorocyanurate | Elementary flows/Emission to water/ocean | Mass | 1 | kg
Sodium dichlorocyanurate | Elementary flows/Emission to water/ground water, long-term | Mass | 1 | kg
Sodium dichlorocyanurate | Elementary flows/Emission to water/river | Mass | 1 | kg
Sodium dichlorocyanurate | Elementary flows/Emission to soil/forestry | Mass | 1 | kg
Sodium dichlorocyanurate | Elementary flows/Emission to water/unspecified | Mass | 1 | kg
Sodium dichromate | Elementary flows/Emission to air/lower stratosphere + upper troposphere | Mass | 1 | kg
Sodium dichromate | Elementary flows/Emission to air/high population density | Mass | 1 | kg
Sodium dichromate | Elementary flows/Emission to air/low population density | Mass | 1 | kg
Sodium dichromate | Elementary flows/Emission to air/unspecified | Mass | 1 | kg
Sodium dichromate | Elementary flows/Emission to air/low population density, long-term | Mass | 1 | kg
Sodium dichromate | Elementary flows/Emission to water/ground water, long-term | Mass | 1 | kg
Sodium dichromate | Elementary flows/Emission to water/unspecified | Mass | 1 | kg
sodium dimethyldithiocarbamate | Elementary flows/Emission to air/lower stratosphere + upper troposphere | Mass | 1 | kg
sodium dimethyldithiocarbamate | Elementary flows/Emission to water/river, long-term | Mass | 1 | kg
sodium dimethyldithiocarbamate | Elementary flows/Emission to air/high population density | Mass | 1 | kg
sodium dimethyldithiocarbamate | Elementary flows/Emission to soil/industrial | Mass | 1 | kg
sodium dimethyldithiocarbamate | Elementary flows/Emission to water/lake | Mass | 1 | kg
sodium dimethyldithiocarbamate | Elementary flows/Emission to soil/agricultural | Mass | 1 | kg
sodium dimethyldithiocarbamate | Elementary flows/Emission to water/fresh water, long-term | Mass | 1 | kg
sodium dimethyldithiocarbamate | Elementary flows/Emission to soil/unspecified | Mass | 1 | kg
sodium dimethyldithiocarbamate | Elementary flows/Emission to air/low population density | Mass | 1 | kg
sodium dimethyldithiocarbamate | Elementary flows/Emission to air/unspecified | Mass | 1 | kg
sodium dimethyldithiocarbamate | Elementary flows/Emission to water/fresh water | Mass | 1 | kg
sodium dimethyldithiocarbamate | Elementary flows/Emission to water/fossil- | Mass | 1 | kg
sodium dimethyldithiocarbamate | Elementary flows/Emission to air/low population density, long-term | Mass | 1 | kg
sodium dimethyldithiocarbamate | Elementary flows/Emission to water/ocean | Mass | 1 | kg
sodium dimethyldithiocarbamate | Elementary flows/Emission to water/ground water, long-term | Mass | 1 | kg
sodium dimethyldithiocarbamate | Elementary flows/Emission to water/river | Mass | 1 | kg
sodium dimethyldithiocarbamate | Elementary flows/Emission to soil/forestry | Mass | 1 | kg
sodium dimethyldithiocarbamate | Elementary flows/Emission to water/unspecified | Mass | 1 | kg
sodium dimethyldithiocarbamate | Elementary flows/Emission to water/ground water | Mass | 1 | kg
Sodium dodecyltrioxyethylene sulfate | Elementary flows/Emission to air/lower stratosphere + upper troposphere | Mass | 1 | kg
Sodium dodecyltrioxyethylene sulfate | Elementary flows/Emission to air/high population density | Mass | 1 | kg
Sodium dodecyltrioxyethylene sulfate | Elementary flows/Emission to soil/industrial | Mass | 1 | kg
Sodium dodecyltrioxyethylene sulfate | Elementary flows/Emission to soil/agricultural | Mass | 1 | kg
Sodium dodecyltrioxyethylene sulfate | Elementary flows/Emission to soil/unspecified | Mass | 1 | kg
Sodium dodecyltrioxyethylene sulfate | Elementary flows/Emission to air/indoor | Mass | 1 | kg
Sodium dodecyltrioxyethylene sulfate | Elementary flows/Emission to air/low population density | Mass | 1 | kg
Sodium dodecyltrioxyethylene sulfate | Elementary flows/Emission to air/unspecified | Mass | 1 | kg
Sodium dodecyltrioxyethylene sulfate | Elementary flows/Emission to air/low population density, long-term | Mass | 1 | kg
Sodium dodecyltrioxyethylene sulfate | Elementary flows/Emission to water/ocean | Mass | 1 | kg
Sodium dodecyltrioxyethylene sulfate | Elementary flows/Emission to water/ground water, long-term | Mass | 1 | kg
Sodium dodecyltrioxyethylene sulfate | Elementary flows/Emission to water/river | Mass | 1 | kg
Sodium dodecyltrioxyethylene sulfate | Elementary flows/Emission to soil/forestry | Mass | 1 | kg
Sodium dodecyltrioxyethylene sulfate | Elementary flows/Emission to water/unspecified | Mass | 1 | kg
Sodium erythorbate | Elementary flows/Emission to air/lower stratosphere + upper troposphere | Mass | 1 | kg
Sodium erythorbate | Elementary flows/Emission to air/high population density | Mass | 1 | kg
Sodium erythorbate | Elementary flows/Emission to soil/agricultural | Mass | 1 | kg
Sodium erythorbate | Elementary flows/Emission to soil/unspecified | Mass | 1 | kg
Sodium erythorbate | Elementary flows/Emission to air/indoor | Mass | 1 | kg
Sodium erythorbate | Elementary flows/Emission to air/low population density | Mass | 1 | kg
Sodium erythorbate | Elementary flows/Emission to air/unspecified | Mass | 1 | kg
Sodium erythorbate | Elementary flows/Emission to air/low population density, long-term | Mass | 1 | kg
Sodium erythorbate | Elementary flows/Emission to water/ocean | Mass | 1 | kg
Sodium erythorbate | Elementary flows/Emission to water/unspecified | Mass | 1 | kg
Sodium fluoracetate | Elementary flows/Emission to soil/agricultural | Mass | 1 | kg
Sodium fluoracetate | Elementary flows/Emission to soil/unspecified | Mass | 1 | kg
Sodium fluoracetate | Elementary flows/Emission to air/unspecified | Mass | 1 | kg
Sodium fluoracetate | Elementary flows/Emission to water/ocean | Mass | 1 | kg
Sodium fluoracetate | Elementary flows/Emission to water/ground water, long-term | Mass | 1 | kg
Sodium fluoracetate | Elementary flows/Emission to water/unspecified | Mass | 1 | kg
Sodium fluoracetate | Elementary flows/Emission to water/ground water | Mass | 1 | kg
Sodium fluorosilicate | Elementary flows/Emission to soil/industrial | Mass | 1 | kg
Sodium fluorosilicate | Elementary flows/Emission to soil/agricultural | Mass | 1 | kg
Sodium fluorosilicate | Elementary flows/Emission to soil/unspecified | Mass | 1 | kg
Sodium fluorosilicate | Elementary flows/Emission to soil/forestry | Mass | 1 | kg
Sodium formate | Elementary flows/Emission to air/lower stratosphere + upper troposphere | Mass | 1 | kg
Sodium formate | Elementary flows/Emission to water/river, long-term | Mass | 1 | kg
Sodium formate | Elementary flows/Emission to air/high population density | Mass | 1 | kg
Sodium formate | Elementary flows/Emission to soil/industrial | Mass | 1 | kg
Sodium formate | Elementary flows/Emission to water/lake | Mass | 1 | kg
Sodium formate | Elementary flows/Emission to soil/agricultural | Mass | 1 | kg
Sodium formate | Elementary flows/Emission to water/fresh water, long-term | Mass | 1 | kg
Sodium formate | Elementary flows/Emission to soil/unspecified | Mass | 1 | kg
Sodium formate | Elementary flows/Emission to air/indoor | Mass | 1 | kg
Sodium formate | Elementary flows/Emission to air/low population density | Mass | 1 | kg
Sodium formate | Elementary flows/Emission to air/unspecified | Mass | 1 | kg
Sodium formate | Elementary flows/Emission to water/fresh water | Mass | 1 | kg
Sodium formate | Elementary flows/Emission to water/fossil- | Mass | 1 | kg
Sodium formate | Elementary flows/Emission to water/surface water | Mass | 1 | kg
Sodium formate | Elementary flows/Emission to air/low population density, long-term | Mass | 1 | kg
Sodium formate | Elementary flows/Emission to water/ocean | Mass | 1 | kg
Sodium formate | Elementary flows/Emission to water/ground water, long-term | Mass | 1 | kg
Sodium formate | Elementary flows/Emission to water/river | Mass | 1 | kg
Sodium formate | Elementary flows/Emission to soil/forestry | Mass | 1 | kg
Sodium formate | Elementary flows/Emission to water/unspecified | Mass | 1 | kg
Sodium formate | Elementary flows/Emission to water/ground water | Mass | 1 | kg
Sodium hydroxide | Elementary flows/Emission to air/lower stratosphere + upper troposphere | Mass | 1 | kg
Sodium hydroxide | Elementary flows/Emission to air/high population density | Mass | 1 | kg
Sodium hydroxide | Elementary flows/Emission to soil/unspecified | Mass | 1 | kg
Sodium hydroxide | Elementary flows/Emission to air/low population density | Mass | 1 | kg
Sodium hydroxide | Elementary flows/Emission to air/unspecified | Mass | 1 | kg
Sodium hydroxide | Elementary flows/Emission to water/fresh water | Mass | 1 | kg
Sodium hydroxide | Elementary flows/Emission to air/low population density, long-term | Mass | 1 | kg
Sodium hydroxide | Elementary flows/Emission to water/unspecified | Mass | 1 | kg
Sodium hydroxide, 50% in H2O, membrane cell, at plant/RER U/AusSD U | Materials/fuels | Mass | 1 | kg
Sodium hydroxide, 50% in H2O, production mix, at plant/RER U/AusSD U | Materials/fuels | Mass | 1 | kg
Sodium hypochlorite | Elementary flows/Emission to air/lower stratosphere + upper troposphere | Mass | 1 | kg
Sodium hypochlorite | Elementary flows/Emission to air/high population density | Mass | 1 | kg
Sodium hypochlorite | Elementary flows/Emission to soil/unspecified | Mass | 1 | kg
Sodium hypochlorite | Elementary flows/Emission to air/low population density | Mass | 1 | kg
Sodium hypochlorite | Elementary flows/Emission to air/unspecified | Mass | 1 | kg
Sodium hypochlorite | Elementary flows/Emission to air/low population density, long-term | Mass | 1 | kg
Sodium hypochlorite | Elementary flows/Emission to water/unspecified | Mass | 1 | kg
Sodium lauryl sulfate | Elementary flows/Emission to air/lower stratosphere + upper troposphere | Mass | 1 | kg
Sodium lauryl sulfate | Elementary flows/Emission to water/river, long-term | Mass | 1 | kg
Sodium lauryl sulfate | Elementary flows/Emission to air/high population density | Mass | 1 | kg
Sodium lauryl sulfate | Elementary flows/Emission to soil/industrial | Mass | 1 | kg
Sodium lauryl sulfate | Elementary flows/Emission to water/lake | Mass | 1 | kg
Sodium lauryl sulfate | Elementary flows/Emission to soil/agricultural | Mass | 1 | kg
Sodium lauryl sulfate | Elementary flows/Emission to soil/unspecified | Mass | 1 | kg
Sodium lauryl sulfate | Elementary flows/Emission to air/indoor | Mass | 1 | kg
Sodium lauryl sulfate | Elementary flows/Emission to air/low population density | Mass | 1 | kg
Sodium lauryl sulfate | Elementary flows/Emission to air/unspecified | Mass | 1 | kg
Sodium lauryl sulfate | Elementary flows/Emission to air/low population density, long-term | Mass | 1 | kg
Sodium lauryl sulfate | Elementary flows/Emission to water/ocean | Mass | 1 | kg
Sodium lauryl sulfate | Elementary flows/Emission to water/ground water, long-term | Mass | 1 | kg
Sodium lauryl sulfate | Elementary flows/Emission to water/river | Mass | 1 | kg
Sodium lauryl sulfate | Elementary flows/Emission to soil/forestry | Mass | 1 | kg
Sodium lauryl sulfate | Elementary flows/Emission to water/unspecified | Mass | 1 | kg
Sodium lauryl sulfate | Elementary flows/Emission to water/ground water | Mass | 1 | kg
Sodium nitrate | Elementary flows/Resource/unspecified | Mass | 1 | kg
Sodium nitrate | Elementary flows/Resource/land | Mass | 1 | kg
Sodium nitrate | Elementary flows/Emission to air/unspecified | Mass | 1 | kg
Sodium nitrate | Elementary flows/Resource/biotic | Mass | 1 | kg
Sodium nitrate | Elementary flows/Resource/in ground | Mass | 1 | kg
Sodium nitrite | Elementary flows/Emission to air/high population density | Mass | 1 | kg
Sodium nitrite | Elementary flows/Emission to soil/industrial | Mass | 1 | kg
Sodium nitrite | Elementary flows/Emission to soil/unspecified | Mass | 1 | kg
Sodium nitrite | Elementary flows/Emission to air/low population density | Mass | 1 | kg
Sodium nitrite | Elementary flows/Emission to air/unspecified | Mass | 1 | kg
Sodium nitrite | Elementary flows/Emission to water/unspecified | Mass | 1 | kg
Sodium nitrobenzenesulfonate | Elementary flows/Emission to soil/unspecified | Mass | 1 | kg
Sodium nitrobenzenesulfonate | Elementary flows/Emission to air/unspecified | Mass | 1 | kg
Sodium nitrobenzenesulfonate | Elementary flows/Emission to water/unspecified | Mass | 1 | kg
Sodium o-phenylphenoxide | Elementary flows/Emission to air/lower stratosphere + upper troposphere | Mass | 1 | kg
Sodium o-phenylphenoxide | Elementary flows/Emission to water/river, long-term | Mass | 1 | kg
Sodium o-phenylphenoxide | Elementary flows/Emission to air/high population density | Mass | 1 | kg
Sodium o-phenylphenoxide | Elementary flows/Emission to soil/industrial | Mass | 1 | kg
Sodium o-phenylphenoxide | Elementary flows/Emission to water/lake | Mass | 1 | kg
Sodium o-phenylphenoxide | Elementary flows/Emission to soil/agricultural | Mass | 1 | kg
Sodium o-phenylphenoxide | Elementary flows/Emission to soil/unspecified | Mass | 1 | kg
Sodium o-phenylphenoxide | Elementary flows/Emission to air/indoor | Mass | 1 | kg
Sodium o-phenylphenoxide | Elementary flows/Emission to air/low population density | Mass | 1 | kg
Sodium o-phenylphenoxide | Elementary flows/Emission to air/unspecified | Mass | 1 | kg
Sodium o-phenylphenoxide | Elementary flows/Emission to air/low population density, long-term | Mass | 1 | kg
Sodium o-phenylphenoxide | Elementary flows/Emission to water/ocean | Mass | 1 | kg
Sodium o-phenylphenoxide | Elementary flows/Emission to water/ground water, long-term | Mass | 1 | kg
Sodium o-phenylphenoxide | Elementary flows/Emission to water/river | Mass | 1 | kg
Sodium o-phenylphenoxide | Elementary flows/Emission to soil/forestry | Mass | 1 | kg
Sodium o-phenylphenoxide | Elementary flows/Emission to water/unspecified | Mass | 1 | kg
Sodium o-phenylphenoxide | Elementary flows/Emission to water/ground water | Mass | 1 | kg
Sodium octyl sulfate | Elementary flows/Emission to air/lower stratosphere + upper troposphere | Mass | 1 | kg
Sodium octyl sulfate | Elementary flows/Emission to air/high population density | Mass | 1 | kg
Sodium octyl sulfate | Elementary flows/Emission to soil/industrial | Mass | 1 | kg
Sodium octyl sulfate | Elementary flows/Emission to soil/agricultural | Mass | 1 | kg
Sodium octyl sulfate | Elementary flows/Emission to soil/unspecified | Mass | 1 | kg
Sodium octyl sulfate | Elementary flows/Emission to air/indoor | Mass | 1 | kg
Sodium octyl sulfate | Elementary flows/Emission to air/low population density | Mass | 1 | kg
Sodium octyl sulfate | Elementary flows/Emission to air/unspecified | Mass | 1 | kg
Sodium octyl sulfate | Elementary flows/Emission to air/low population density, long-term | Mass | 1 | kg
Sodium octyl sulfate | Elementary flows/Emission to water/ocean | Mass | 1 | kg
Sodium octyl sulfate | Elementary flows/Emission to water/ground water, long-term | Mass | 1 | kg
Sodium octyl sulfate | Elementary flows/Emission to water/river | Mass | 1 | kg
Sodium octyl sulfate | Elementary flows/Emission to soil/forestry | Mass | 1 | kg
Sodium octyl sulfate | Elementary flows/Emission to water/unspecified | Mass | 1 | kg
Sodium oleate | Elementary flows/Emission to air/lower stratosphere + upper troposphere | Mass | 1 | kg
Sodium oleate | Elementary flows/Emission to air/high population density | Mass | 1 | kg
Sodium oleate | Elementary flows/Emission to soil/agricultural | Mass | 1 | kg
Sodium oleate | Elementary flows/Emission to soil/unspecified | Mass | 1 | kg
Sodium oleate | Elementary flows/Emission to air/indoor | Mass | 1 | kg
Sodium oleate | Elementary flows/Emission to air/low population density | Mass | 1 | kg
Sodium oleate | Elementary flows/Emission to air/unspecified | Mass | 1 | kg
Sodium oleate | Elementary flows/Emission to air/low population density, long-term | Mass | 1 | kg
Sodium oleate | Elementary flows/Emission to water/ocean | Mass | 1 | kg
Sodium oleate | Elementary flows/Emission to water/unspecified | Mass | 1 | kg
Sodium oxalate | Elementary flows/Emission to air/lower stratosphere + upper troposphere | Mass | 1 | kg
Sodium oxalate | Elementary flows/Emission to air/high population density | Mass | 1 | kg
Sodium oxalate | Elementary flows/Emission to soil/industrial | Mass | 1 | kg
Sodium oxalate | Elementary flows/Emission to soil/agricultural | Mass | 1 | kg
Sodium oxalate | Elementary flows/Emission to soil/unspecified | Mass | 1 | kg
Sodium oxalate | Elementary flows/Emission to air/indoor | Mass | 1 | kg
Sodium oxalate | Elementary flows/Emission to air/low population density | Mass | 1 | kg
Sodium oxalate | Elementary flows/Emission to air/unspecified | Mass | 1 | kg
Sodium oxalate | Elementary flows/Emission to air/low population density, long-term | Mass | 1 | kg
Sodium oxalate | Elementary flows/Emission to water/ocean | Mass | 1 | kg
Sodium oxalate | Elementary flows/Emission to water/ground water, long-term | Mass | 1 | kg
Sodium oxalate | Elementary flows/Emission to water/river | Mass | 1 | kg
Sodium oxalate | Elementary flows/Emission to water/unspecified | Mass | 1 | kg
Sodium perchlorate | Elementary flows/Emission to air/lower stratosphere + upper troposphere | Mass | 1 | kg
Sodium perchlorate | Elementary flows/Emission to air/high population density | Mass | 1 | kg
Sodium perchlorate | Elementary flows/Emission to air/low population density | Mass | 1 | kg
Sodium perchlorate | Elementary flows/Emission to air/unspecified | Mass | 1 | kg
Sodium perchlorate | Elementary flows/Emission to air/low population density, long-term | Mass | 1 | kg
Sodium phenobarbital | Elementary flows/Emission to air/lower stratosphere + upper troposphere | Mass | 1 | kg
Sodium phenobarbital | Elementary flows/Emission to air/high population density | Mass | 1 | kg
Sodium phenobarbital | Elementary flows/Emission to soil/industrial | Mass | 1 | kg
Sodium phenobarbital | Elementary flows/Emission to soil/agricultural | Mass | 1 | kg
Sodium phenobarbital | Elementary flows/Emission to soil/unspecified | Mass | 1 | kg
Sodium phenobarbital | Elementary flows/Emission to air/indoor | Mass | 1 | kg
Sodium phenobarbital | Elementary flows/Emission to air/low population density | Mass | 1 | kg
Sodium phenobarbital | Elementary flows/Emission to air/unspecified | Mass | 1 | kg
Sodium phenobarbital | Elementary flows/Emission to air/low population density, long-term | Mass | 1 | kg
Sodium phenobarbital | Elementary flows/Emission to water/ocean | Mass | 1 | kg
Sodium phenobarbital | Elementary flows/Emission to water/ground water, long-term | Mass | 1 | kg
Sodium phenobarbital | Elementary flows/Emission to water/river | Mass | 1 | kg
Sodium phenobarbital | Elementary flows/Emission to soil/forestry | Mass | 1 | kg
Sodium phenobarbital | Elementary flows/Emission to water/unspecified | Mass | 1 | kg
Sodium propionate | Elementary flows/Emission to air/lower stratosphere + upper troposphere | Mass | 1 | kg
Sodium propionate | Elementary flows/Emission to air/high population density | Mass | 1 | kg
Sodium propionate | Elementary flows/Emission to soil/industrial | Mass | 1 | kg
Sodium propionate | Elementary flows/Emission to soil/agricultural | Mass | 1 | kg
Sodium propionate | Elementary flows/Emission to soil/unspecified | Mass | 1 | kg
Sodium propionate | Elementary flows/Emission to air/indoor | Mass | 1 | kg
Sodium propionate | Elementary flows/Emission to air/low population density | Mass | 1 | kg
Sodium propionate | Elementary flows/Emission to air/unspecified | Mass | 1 | kg
Sodium propionate | Elementary flows/Emission to air/low population density, long-term | Mass | 1 | kg
Sodium propionate | Elementary flows/Emission to water/ocean | Mass | 1 | kg
Sodium propionate | Elementary flows/Emission to water/ground water, long-term | Mass | 1 | kg
Sodium propionate | Elementary flows/Emission to water/river | Mass | 1 | kg
Sodium propionate | Elementary flows/Emission to water/unspecified | Mass | 1 | kg
Sodium saccharin | Elementary flows/Emission to air/lower stratosphere + upper troposphere | Mass | 1 | kg
Sodium saccharin | Elementary flows/Emission to air/high population density | Mass | 1 | kg
Sodium saccharin | Elementary flows/Emission to soil/industrial | Mass | 1 | kg
Sodium saccharin | Elementary flows/Emission to soil/agricultural | Mass | 1 | kg
Sodium saccharin | Elementary flows/Emission to soil/unspecified | Mass | 1 | kg
Sodium saccharin | Elementary flows/Emission to air/indoor | Mass | 1 | kg
Sodium saccharin | Elementary flows/Emission to air/low population density | Mass | 1 | kg
Sodium saccharin | Elementary flows/Emission to air/unspecified | Mass | 1 | kg
Sodium saccharin | Elementary flows/Emission to air/low population density, long-term | Mass | 1 | kg
Sodium saccharin | Elementary flows/Emission to water/ocean | Mass | 1 | kg
Sodium saccharin | Elementary flows/Emission to water/ground water, long-term | Mass | 1 | kg
Sodium saccharin | Elementary flows/Emission to water/river | Mass | 1 | kg
Sodium saccharin | Elementary flows/Emission to water/unspecified | Mass | 1 | kg
Sodium salicylate | Elementary flows/Emission to air/lower stratosphere + upper troposphere | Mass | 1 | kg
Sodium salicylate | Elementary flows/Emission to air/high population density | Mass | 1 | kg
Sodium salicylate | Elementary flows/Emission to soil/industrial | Mass | 1 | kg
Sodium salicylate | Elementary flows/Emission to soil/agricultural | Mass | 1 | kg
SODIUM SALICYLATE | Elementary flows/Emission to soil/unspecified | Mass | 1 | kg
Sodium salicylate | Elementary flows/Emission to air/indoor | Mass | 1 | kg
Sodium salicylate | Elementary flows/Emission to air/low population density | Mass | 1 | kg
Sodium salicylate | Elementary flows/Emission to air/unspecified | Mass | 1 | kg
Sodium salicylate | Elementary flows/Emission to air/low population density, long-term | Mass | 1 | kg
Sodium salicylate | Elementary flows/Emission to water/ocean | Mass | 1 | kg
Sodium salicylate | Elementary flows/Emission to water/ground water, long-term | Mass | 1 | kg
Sodium salicylate | Elementary flows/Emission to water/river | Mass | 1 | kg
Sodium salicylate | Elementary flows/Emission to soil/forestry | Mass | 1 | kg
Sodium salicylate | Elementary flows/Emission to water/unspecified | Mass | 1 | kg
Sodium silicate, furnace liquor, 37% in H2O, at plant/RER U/AusSD U | Materials/fuels | Mass | 1 | kg
Sodium sulfate | Elementary flows/Resource/unspecified | Mass | 1 | kg
Sodium sulfate | Elementary flows/Emission to air/unspecified | Mass | 1 | kg
Sodium sulfate | Elementary flows/Resource/in ground | Mass | 1 | kg
Sodium sulfide | Elementary flows/Emission to air/unspecified | Mass | 1 | kg
Sodium sulfide | Elementary flows/Emission to water/fresh water | Mass | 1 | kg
Sodium sulphate, resource correction | Elementary flows/Resource/unspecified | Mass | 1 | kg
Sodium sulphate, various forms | Elementary flows/Resource/in ground | Mass | 1 | kg
Sodium tetrahydroborate | Elementary flows/Emission to air/lower stratosphere + upper troposphere | Mass | 1 | kg
Sodium tetrahydroborate | Elementary flows/Emission to air/high population density | Mass | 1 | kg
Sodium tetrahydroborate | Elementary flows/Emission to air/low population density | Mass | 1 | kg
Sodium tetrahydroborate | Elementary flows/Emission to air/unspecified | Mass | 1 | kg
Sodium tetrahydroborate | Elementary flows/Emission to air/low population density, long-term | Mass | 1 | kg
Sodium tetrathiocarb | Elementary flows/Emission to soil/agricultural | Mass | 1 | kg
Sodium trichloroacetate | Elementary flows/Emission to air/lower stratosphere + upper troposphere | Mass | 1 | kg
Sodium trichloroacetate | Elementary flows/Emission to air/high population density | Mass | 1 | kg
Sodium trichloroacetate | Elementary flows/Emission to soil/industrial | Mass | 1 | kg
Sodium trichloroacetate | Elementary flows/Emission to soil/agricultural | Mass | 1 | kg
Sodium trichloroacetate | Elementary flows/Emission to soil/unspecified | Mass | 1 | kg
Sodium trichloroacetate | Elementary flows/Emission to air/indoor | Mass | 1 | kg
Sodium trichloroacetate | Elementary flows/Emission to air/low population density | Mass | 1 | kg
Sodium trichloroacetate | Elementary flows/Emission to air/unspecified | Mass | 1 | kg
Sodium trichloroacetate | Elementary flows/Emission to air/low population density, long-term | Mass | 1 | kg
Sodium trichloroacetate | Elementary flows/Emission to water/ocean | Mass | 1 | kg
Sodium trichloroacetate | Elementary flows/Emission to water/ground water, long-term | Mass | 1 | kg
Sodium trichloroacetate | Elementary flows/Emission to water/river | Mass | 1 | kg
Sodium trichloroacetate | Elementary flows/Emission to soil/forestry | Mass | 1 | kg
Sodium trichloroacetate | Elementary flows/Emission to water/unspecified | Mass | 1 | kg
Sodium, ion | Elementary flows/Emission to water/surface water | Mass | 1 | kg
Sodium, ion | Elementary flows/Emission to water/ocean | Mass | 1 | kg
Sodium, ion | Elementary flows/Emission to water/ground water, long-term | Mass | 1 | kg
Sodium, ion | Elementary flows/Emission to water/river | Mass | 1 | kg
Sodium, ion | Elementary flows/Emission to water/unspecified | Mass | 1 | kg
Sodium, ion | Elementary flows/Emission to water/ground water | Mass | 1 | kg
Sodium-24 | Elementary flows/Emission to water/river, long-term | Radioactivity | 1 | kBq
Sodium-24 | Elementary flows/Emission to water/lake | Radioactivity | 1 | kBq
Sodium-24 | Elementary flows/Emission to water/fresh water | Radioactivity | 1 | kBq
Sodium-24 | Elementary flows/Emission to water/fossil- | Radioactivity | 1 | kBq
Sodium-24 | Elementary flows/Emission to water/surface water | Radioactivity | 1 | kBq
Sodium-24 | Elementary flows/Emission to water/ocean | Radioactivity | 1 | kBq
Sodium-24 | Elementary flows/Emission to water/ground water, long-term | Radioactivity | 1 | kBq
Sodium-24 | Elementary flows/Emission to water/river | Radioactivity | 1 | kBq
Sodium-24 | Elementary flows/Emission to water/unspecified | Radioactivity | 1 | kBq
Sodium-24 | Elementary flows/Emission to water/ground water | Radioactivity | 1 | kBq
soft wood (dry matter) | Elementary flows/Resource/in ground | Mass | 1 | kg
softwood pole/AU U | Wood/Products | Volume | 1 | m3
softwood pulp log/AU U | Wood/Products | Volume | 1 | m3
softwood sawlog, high quality/AU U | Wood/Products | Volume | 1 | m3
softwood sawlog, low quality/AU U | Wood/Products | Volume | 1 | m3
softwood timber production/AU U | Wood/Products/Products unallocated | Volume | 1 | m3
softwood, allocation correction, 1/RER U/adapted/AU U | Wood/Extraction/Allocation corrections | Volume | 1 | m3
softwood, woodchips/AU U | Wood/Products | Volume | 1 | m3
Soil | Elementary flows/Resource/unspecified | Mass | 1 | kg
Soil | Elementary flows/Resource/in ground | Mass | 1 | kg
soil compaction | Elementary flows/Resource/unspecified | Number of items | 1 | Item(s)
soil compaction | Elementary flows/Resource/land | Number of items | 1 | Item(s)
soil compaction | Elementary flows/Resource/biotic | Number of items | 1 | Item(s)
soil compaction | Elementary flows/Resource/in ground | Number of items | 1 | Item(s)
Soil loss by erosion into water | Elementary flows/Emission to water/unspecified | Mass | 1 | kg
Soil loss by erosion into water | Emissions to water/Unspecified | Mass | 1 | kg
solid set sprinkler irrigation system, production, per ha/AU U | Agricultural/Irrigation/Infrastructure | Area | 1 | m2
Solids, inorganic | Elementary flows/Emission to water/surface water | Mass | 1 | kg
Solids, inorganic | Elementary flows/Emission to water/ocean | Mass | 1 | kg
Solids, inorganic | Elementary flows/Emission to water/ground water, long-term | Mass | 1 | kg
Solids, inorganic | Elementary flows/Emission to water/river | Mass | 1 | kg
Solids, inorganic | Elementary flows/Emission to water/unspecified | Mass | 1 | kg
Solids, inorganic | Elementary flows/Emission to water/ground water | Mass | 1 | kg
Soot | Elementary flows/Waste/ecopoints 97, CH | Mass | 1 | kg
Soot | Elementary flows/Emission to air/unspecified | Mass | 1 | kg
Soot | Elementary flows/Waste/unspecified | Mass | 1 | kg
Sorbic acid | Elementary flows/Emission to air/lower stratosphere + upper troposphere | Mass | 1 | kg
Sorbic acid | Elementary flows/Emission to air/high population density | Mass | 1 | kg
Sorbic acid | Elementary flows/Emission to soil/industrial | Mass | 1 | kg
Sorbic acid | Elementary flows/Emission to soil/agricultural | Mass | 1 | kg
Sorbic acid | Elementary flows/Emission to soil/unspecified | Mass | 1 | kg
Sorbic acid | Elementary flows/Emission to air/indoor | Mass | 1 | kg
Sorbic acid | Elementary flows/Emission to air/low population density | Mass | 1 | kg
Sorbic acid | Elementary flows/Emission to air/unspecified | Mass | 1 | kg
Sorbic acid | Elementary flows/Emission to air/low population density, long-term | Mass | 1 | kg
Sorbic acid | Elementary flows/Emission to water/ocean | Mass | 1 | kg
Sorbic acid | Elementary flows/Emission to water/ground water, long-term | Mass | 1 | kg
Sorbic acid | Elementary flows/Emission to water/river | Mass | 1 | kg
Sorbic acid | Elementary flows/Emission to water/unspecified | Mass | 1 | kg
Sorghum feed | Non material emissions/Unspecified | Mass | 1 | kg
sorghum grain, average, at farm/AU U | Agricultural/Plant production | Mass | 1 | kg
sorghum grain, dryland, Brisbane, Qld, at farm/AU U | Agricultural/Plant production/Australian regional | Mass | 1 | kg
sorghum grain, dryland, Central Highlands Queensland, Qld, at farm/AU U | Agricultural/Plant production/Australian regional | Mass | 1 | kg
sorghum grain, dryland, Central Queensland coast, Qld, at farm/AU U | Agricultural/Plant production/Australian regional | Mass | 1 | kg
sorghum grain, dryland, Central, NSW, at farm/AU U | Agricultural/Plant production/Australian regional | Mass | 1 | kg
sorghum grain, dryland, Darling Downs, Qld, at farm/AU U | Agricultural/Plant production/Australian regional | Mass | 1 | kg
sorghum grain, dryland, Dawson, Qld, at farm/AU U | Agricultural/Plant production/Australian regional | Mass | 1 | kg
sorghum grain, dryland, Maranoa, NSW_Qld, at farm/AU U | Agricultural/Plant production/Australian regional | Mass | 1 | kg
sorghum grain, dryland, South Burnett, Qld, at farm/AU U | Agricultural/Plant production/Australian regional | Mass | 1 | kg
sorghum grain, dryland, Western Downs and NW Slopes and Plains, NSW_Qld, at farm/AU U | Agricultural/Plant production/Australian regional | Mass | 1 | kg
sorghum grain, dryland, Wide Bay , Qld, at farm/AU U | Agricultural/Plant production/Australian regional | Mass | 1 | kg
sorghum to ethanol distillery operation/AU U | Fuels/Biofuels/Ethanol/Ethanol unallocated | Mass | 1 | kg
sorghum, irrigated, northern zone NSW, on farm/AU U | Agricultural/Plant production | Mass | 1 | kg
Sotalol | Elementary flows/Emission to air/lower stratosphere + upper troposphere | Mass | 1 | kg
Sotalol | Elementary flows/Emission to air/high population density | Mass | 1 | kg
Sotalol | Elementary flows/Emission to soil/agricultural | Mass | 1 | kg
Sotalol | Elementary flows/Emission to soil/unspecified | Mass | 1 | kg
Sotalol | Elementary flows/Emission to air/indoor | Mass | 1 | kg
Sotalol | Elementary flows/Emission to air/low population density | Mass | 1 | kg
Sotalol | Elementary flows/Emission to air/unspecified | Mass | 1 | kg
Sotalol | Elementary flows/Emission to air/low population density, long-term | Mass | 1 | kg
Sotalol | Elementary flows/Emission to water/ocean | Mass | 1 | kg
Sotalol | Elementary flows/Emission to water/unspecified | Mass | 1 | kg
soybean, dryland, average, at farm/AU U | Agricultural/Plant production | Mass | 1 | kg
soybean, dryland, Brisbane, Qld, at farm/AU U | Agricultural/Plant production/Australian regional | Mass | 1 | kg
soybean, dryland, Central and SW Slopes and Plains, NSW_Vic, at farm/AU U | Agricultural/Plant production/Australian regional | Mass | 1 | kg
soybean, dryland, Central, NSW, at farm/AU U | Agricultural/Plant production/Australian regional | Mass | 1 | kg
soybean, dryland, Darling Downs, Qld, at farm/AU U | Agricultural/Plant production/Australian regional | Mass | 1 | kg
soybean, dryland, Northern Rivers and Mid-north Coast, NSW, at farm/AU U | Agricultural/Plant production/Australian regional | Mass | 1 | kg
soybean, dryland, Western Downs and NW Slopes and Plains, NSW_Qld, at farm/AU U | Agricultural/Plant production/Australian regional | Mass | 1 | kg
soybean, dryland, Wide Bay , Qld, at farm/AU U | Agricultural/Plant production/Australian regional | Mass | 1 | kg
Spectinomycin | Elementary flows/Emission to air/lower stratosphere + upper troposphere | Mass | 1 | kg
Spectinomycin | Elementary flows/Emission to air/high population density | Mass | 1 | kg
Spectinomycin | Elementary flows/Emission to soil/industrial | Mass | 1 | kg
Spectinomycin | Elementary flows/Emission to soil/agricultural | Mass | 1 | kg
Spectinomycin | Elementary flows/Emission to soil/unspecified | Mass | 1 | kg
Spectinomycin | Elementary flows/Emission to air/indoor | Mass | 1 | kg
Spectinomycin | Elementary flows/Emission to air/low population density | Mass | 1 | kg
Spectinomycin | Elementary flows/Emission to air/unspecified | Mass | 1 | kg
Spectinomycin | Elementary flows/Emission to air/low population density, long-term | Mass | 1 | kg
Spectinomycin | Elementary flows/Emission to water/ocean | Mass | 1 | kg
Spectinomycin | Elementary flows/Emission to water/ground water, long-term | Mass | 1 | kg
Spectinomycin | Elementary flows/Emission to water/river | Mass | 1 | kg
Spectinomycin | Elementary flows/Emission to soil/forestry | Mass | 1 | kg
Spectinomycin | Elementary flows/Emission to water/unspecified | Mass | 1 | kg
Spent chlorofluorocarbon solvents, unspecified | Elementary flows/Emission to water/fresh water | Mass | 1 | kg
Spent chlorofluorocarbon solvents, unspecified | Elementary flows/Emission to water/unspecified | Mass | 1 | kg
Spinosad | Elementary flows/Emission to soil/industrial | Mass | 1 | kg
Spinosad | Elementary flows/Emission to soil/agricultural | Mass | 1 | kg
Spinosad | Elementary flows/Emission to soil/unspecified | Mass | 1 | kg
Spinosad | Elementary flows/Emission to air/unspecified | Mass | 1 | kg
Spinosad | Elementary flows/Emission to water/unspecified | Mass | 1 | kg
Spinosad | Emissions to air/low. pop. | Mass | 1 | kg
Spinosad | Emissions to water/Unspecified | Mass | 1 | kg
Spinosad | Emissions to water/river | Mass | 1 | kg
Spinosad | Emissions to water/groundwater | Mass | 1 | kg
Spiro[isobenzofuran-1(3h),9'-[9h]xanthen]-3-one, | Elementary flows/Emission to air/lower stratosphere + upper troposphere | Mass | 1 | kg
Spiro[isobenzofuran-1(3h),9'-[9h]xanthen]-3-one, | Elementary flows/Emission to air/high population density | Mass | 1 | kg
Spiro[isobenzofuran-1(3h),9'-[9h]xanthen]-3-one, | Elementary flows/Emission to soil/industrial | Mass | 1 | kg
Spiro[isobenzofuran-1(3h),9'-[9h]xanthen]-3-one, | Elementary flows/Emission to soil/agricultural | Mass | 1 | kg
Spiro[isobenzofuran-1(3H),9'-[9H]xanthen]-3-one, | Elementary flows/Emission to soil/unspecified | Mass | 1 | kg
Spiro[isobenzofuran-1(3h),9'-[9h]xanthen]-3-one, | Elementary flows/Emission to air/indoor | Mass | 1 | kg
Spiro[isobenzofuran-1(3h),9'-[9h]xanthen]-3-one, | Elementary flows/Emission to air/low population density | Mass | 1 | kg
Spiro[isobenzofuran-1(3h),9'-[9h]xanthen]-3-one, | Elementary flows/Emission to air/unspecified | Mass | 1 | kg
Spiro[isobenzofuran-1(3h),9'-[9h]xanthen]-3-one, | Elementary flows/Emission to air/low population density, long-term | Mass | 1 | kg
Spiro[isobenzofuran-1(3h),9'-[9h]xanthen]-3-one, | Elementary flows/Emission to water/ocean | Mass | 1 | kg
Spiro[isobenzofuran-1(3h),9'-[9h]xanthen]-3-one, | Elementary flows/Emission to water/ground water, long-term | Mass | 1 | kg
Spiro[isobenzofuran-1(3h),9'-[9h]xanthen]-3-one, | Elementary flows/Emission to water/river | Mass | 1 | kg
Spiro[isobenzofuran-1(3h),9'-[9h]xanthen]-3-one, | Elementary flows/Emission to soil/forestry | Mass | 1 | kg
Spiro[isobenzofuran-1(3h),9'-[9h]xanthen]-3-one, | Elementary flows/Emission to water/unspecified | Mass | 1 | kg
Spirodiclofen | Elementary flows/Emission to soil/industrial | Mass | 1 | kg
Spirodiclofen | Elementary flows/Emission to soil/agricultural | Mass | 1 | kg
Spirodiclofen | Elementary flows/Emission to soil/unspecified | Mass | 1 | kg
Spirodiclofen | Elementary flows/Emission to soil/forestry | Mass | 1 | kg
Spiromesifen | Elementary flows/Emission to soil/agricultural | Mass | 1 | kg
Spirotetramat | Emissions to air/low. pop. | Mass | 1 | kg
Spirotetramat | Emissions to water/groundwater | Mass | 1 | kg
Spirotetramat | Emissions to water/river | Mass | 1 | kg
Spirotetramat | Emissions to water/Unspecified | Mass | 1 | kg
Spirotetramat | Emissions to soil/Unspecified | Mass | 1 | kg
Spirotetramat | Emissions to soil/agricultural | Mass | 1 | kg
Spiroxamine | Elementary flows/Emission to soil/industrial | Mass | 1 | kg
Spiroxamine | Elementary flows/Emission to soil/agricultural | Mass | 1 | kg
Spiroxamine | Elementary flows/Emission to soil/unspecified | Mass | 1 | kg
Spodumene | Elementary flows/Resource/unspecified | Mass | 1 | kg
Spodumene | Elementary flows/Resource/land | Mass | 1 | kg
Spodumene | Elementary flows/Resource/biotic | Mass | 1 | kg
Spodumene | Elementary flows/Resource/in ground | Mass | 1 | kg
Spoil, unspecified | Elementary flows/Waste/unspecified | Mass | 1 | kg
spraying, aerial, broadacre crop/AU U | Agricultural | Area | 1 | m2
spraying, aerial, cotton/AU U | Agricultural | Area | 1 | m2
spraying, broadacre crop, pre & post-emergence/AU U | Agricultural | Area | 1 | m2
Stannane, tetrachloro- | Elementary flows/Emission to air/lower stratosphere + upper troposphere | Mass | 1 | kg
Stannane, tetrachloro- | Elementary flows/Emission to air/high population density | Mass | 1 | kg
Stannane, tetrachloro- | Elementary flows/Emission to soil/industrial | Mass | 1 | kg
Stannane, tetrachloro- | Elementary flows/Emission to soil/agricultural | Mass | 1 | kg
Stannane, tetrachloro- | Elementary flows/Emission to soil/unspecified | Mass | 1 | kg
Stannane, tetrachloro- | Elementary flows/Emission to air/indoor | Mass | 1 | kg
Stannane, tetrachloro- | Elementary flows/Emission to air/low population density | Mass | 1 | kg
Stannane, tetrachloro- | Elementary flows/Emission to air/unspecified | Mass | 1 | kg
Stannane, tetrachloro- | Elementary flows/Emission to air/low population density, long-term | Mass | 1 | kg
Stannane, tetrachloro- | Elementary flows/Emission to water/ocean | Mass | 1 | kg
Stannane, tetrachloro- | Elementary flows/Emission to water/ground water, long-term | Mass | 1 | kg
Stannane, tetrachloro- | Elementary flows/Emission to water/river | Mass | 1 | kg
Stannane, tetrachloro- | Elementary flows/Emission to soil/forestry | Mass | 1 | kg
Stannane, tetrachloro- | Elementary flows/Emission to water/unspecified | Mass | 1 | kg
Stannane, trichloromethyl- | Elementary flows/Emission to air/lower stratosphere + upper troposphere | Mass | 1 | kg
Stannane, trichloromethyl- | Elementary flows/Emission to air/high population density | Mass | 1 | kg
Stannane, trichloromethyl- | Elementary flows/Emission to soil/industrial | Mass | 1 | kg
Stannane, trichloromethyl- | Elementary flows/Emission to soil/agricultural | Mass | 1 | kg
Stannane, trichloromethyl- | Elementary flows/Emission to soil/unspecified | Mass | 1 | kg
Stannane, trichloromethyl- | Elementary flows/Emission to air/indoor | Mass | 1 | kg
Stannane, trichloromethyl- | Elementary flows/Emission to air/low population density | Mass | 1 | kg
Stannane, trichloromethyl- | Elementary flows/Emission to air/unspecified | Mass | 1 | kg
Stannane, trichloromethyl- | Elementary flows/Emission to air/low population density, long-term | Mass | 1 | kg
Stannane, trichloromethyl- | Elementary flows/Emission to water/ocean | Mass | 1 | kg
Stannane, trichloromethyl- | Elementary flows/Emission to water/ground water, long-term | Mass | 1 | kg
Stannane, trichloromethyl- | Elementary flows/Emission to water/river | Mass | 1 | kg
Stannane, trichloromethyl- | Elementary flows/Emission to water/unspecified | Mass | 1 | kg
Stannane,(benzoyloxy)tributyl | Elementary flows/Emission to air/lower stratosphere + upper troposphere | Mass | 1 | kg
Stannane,(benzoyloxy)tributyl | Elementary flows/Emission to air/high population density | Mass | 1 | kg
Stannane,(benzoyloxy)tributyl | Elementary flows/Emission to soil/industrial | Mass | 1 | kg
Stannane,(benzoyloxy)tributyl | Elementary flows/Emission to soil/agricultural | Mass | 1 | kg
Stannane,(benzoyloxy)tributyl | Elementary flows/Emission to soil/unspecified | Mass | 1 | kg
Stannane,(benzoyloxy)tributyl | Elementary flows/Emission to air/indoor | Mass | 1 | kg
Stannane,(benzoyloxy)tributyl | Elementary flows/Emission to air/low population density | Mass | 1 | kg
Stannane,(benzoyloxy)tributyl | Elementary flows/Emission to air/unspecified | Mass | 1 | kg
Stannane,(benzoyloxy)tributyl | Elementary flows/Emission to air/low population density, long-term | Mass | 1 | kg
Stannane,(benzoyloxy)tributyl | Elementary flows/Emission to water/ocean | Mass | 1 | kg
Stannane,(benzoyloxy)tributyl | Elementary flows/Emission to water/ground water, long-term | Mass | 1 | kg
Stannane,(benzoyloxy)tributyl | Elementary flows/Emission to water/river | Mass | 1 | kg
Stannane,(benzoyloxy)tributyl | Elementary flows/Emission to soil/forestry | Mass | 1 | kg
Stannane,(benzoyloxy)tributyl | Elementary flows/Emission to water/unspecified | Mass | 1 | kg
Starane | Elementary flows/Emission to air/lower stratosphere + upper troposphere | Mass | 1 | kg
Starane | Elementary flows/Emission to water/river, long-term | Mass | 1 | kg
Starane | Elementary flows/Emission to air/high population density | Mass | 1 | kg
Starane | Elementary flows/Emission to soil/industrial | Mass | 1 | kg
Starane | Elementary flows/Emission to water/lake | Mass | 1 | kg
Starane | Elementary flows/Emission to soil/agricultural | Mass | 1 | kg
Starane | Elementary flows/Emission to water/fresh water, long-term | Mass | 1 | kg
Starane | Elementary flows/Emission to soil/unspecified | Mass | 1 | kg
Starane | Elementary flows/Emission to air/indoor | Mass | 1 | kg
Starane | Elementary flows/Emission to air/low population density | Mass | 1 | kg
Starane | Elementary flows/Emission to air/unspecified | Mass | 1 | kg
Starane | Elementary flows/Emission to water/fresh water | Mass | 1 | kg
Starane | Elementary flows/Emission to water/fossil- | Mass | 1 | kg
Starane | Elementary flows/Emission to air/low population density, long-term | Mass | 1 | kg
Starane | Elementary flows/Emission to water/ocean | Mass | 1 | kg
Starane | Elementary flows/Emission to water/ground water, long-term | Mass | 1 | kg
Starane | Elementary flows/Emission to water/river | Mass | 1 | kg
Starane | Elementary flows/Emission to soil/forestry | Mass | 1 | kg
Starane | Elementary flows/Emission to water/unspecified | Mass | 1 | kg
Starane | Elementary flows/Emission to water/ground water | Mass | 1 | kg
starch plant operation, from wheat flour/AU U | Chemicals/Organic/Organic unallocated | Mass | 1 | kg
starch waste, from wheat starch production/AU U | Chemicals/Organic | Mass | 1 | kg
starch, from wheat/AU U | Chemicals/Organic | Mass | 1 | kg
Steam from waste incineration | Elementary flows/Resource/unspecified | Energy | 1 | MJ
Steam, for chemical processes, at plant/RER U/AusSD U | Materials/fuels | Mass | 1 | kg
Steatite | Elementary flows/Resource/in ground | Mass | 1 | kg
Steel waste | Elementary flows/Waste/ecopoints 97, CH | Mass | 1 | kg
Steel waste | Elementary flows/Waste/unspecified | Mass | 1 | kg
Steel, converter, chromium steel 18/8, at plant/RER U/AusSD U | Materials/fuels | Mass | 1 | kg
Steel, converter, low-alloyed, at plant/RER U/AusSD U | Materials/fuels | Mass | 1 | kg
Steel, electric, un- and low-alloyed, at plant/RER U/AusSD U | Materials/fuels | Mass | 1 | kg
Steel, low-alloyed, at plant/RER U/AusSD U | Materials/fuels | Mass | 1 | kg
Sterigmatocystin | Elementary flows/Emission to air/lower stratosphere + upper troposphere | Mass | 1 | kg
Sterigmatocystin | Elementary flows/Emission to water/river, long-term | Mass | 1 | kg
Sterigmatocystin | Elementary flows/Emission to air/high population density | Mass | 1 | kg
Sterigmatocystin | Elementary flows/Emission to soil/industrial | Mass | 1 | kg
Sterigmatocystin | Elementary flows/Emission to water/lake | Mass | 1 | kg
Sterigmatocystin | Elementary flows/Emission to soil/agricultural | Mass | 1 | kg
Sterigmatocystin | Elementary flows/Emission to soil/unspecified | Mass | 1 | kg
Sterigmatocystin | Elementary flows/Emission to air/indoor | Mass | 1 | kg
Sterigmatocystin | Elementary flows/Emission to air/low population density | Mass | 1 | kg
Sterigmatocystin | Elementary flows/Emission to air/unspecified | Mass | 1 | kg
Sterigmatocystin | Elementary flows/Emission to air/low population density, long-term | Mass | 1 | kg
Sterigmatocystin | Elementary flows/Emission to water/ocean | Mass | 1 | kg
Sterigmatocystin | Elementary flows/Emission to water/ground water, long-term | Mass | 1 | kg
Sterigmatocystin | Elementary flows/Emission to water/river | Mass | 1 | kg
Sterigmatocystin | Elementary flows/Emission to soil/forestry | Mass | 1 | kg
Sterigmatocystin | Elementary flows/Emission to water/unspecified | Mass | 1 | kg
Sterigmatocystin | Elementary flows/Emission to water/ground water | Mass | 1 | kg
Stevioside | Elementary flows/Emission to air/lower stratosphere + upper troposphere | Mass | 1 | kg
Stevioside | Elementary flows/Emission to air/high population density | Mass | 1 | kg
Stevioside | Elementary flows/Emission to soil/agricultural | Mass | 1 | kg
Stevioside | Elementary flows/Emission to soil/unspecified | Mass | 1 | kg
Stevioside | Elementary flows/Emission to air/indoor | Mass | 1 | kg
Stevioside | Elementary flows/Emission to air/low population density | Mass | 1 | kg
Stevioside | Elementary flows/Emission to air/unspecified | Mass | 1 | kg
Stevioside | Elementary flows/Emission to air/low population density, long-term | Mass | 1 | kg
Stevioside | Elementary flows/Emission to water/ocean | Mass | 1 | kg
Stevioside | Elementary flows/Emission to water/unspecified | Mass | 1 | kg
Stibnite | Elementary flows/Resource/unspecified | Mass | 1 | kg
Stibnite | Elementary flows/Resource/in ground | Mass | 1 | kg
Stibnite, resource correction | Elementary flows/Resource/unspecified | Mass | 1 | kg
Stilbene | Elementary flows/Emission to air/lower stratosphere + upper troposphere | Mass | 1 | kg
Stilbene | Elementary flows/Emission to air/high population density | Mass | 1 | kg
Stilbene | Elementary flows/Emission to soil/industrial | Mass | 1 | kg
Stilbene | Elementary flows/Emission to soil/agricultural | Mass | 1 | kg
STILBENE | Elementary flows/Emission to soil/unspecified | Mass | 1 | kg
Stilbene | Elementary flows/Emission to air/indoor | Mass | 1 | kg
Stilbene | Elementary flows/Emission to air/low population density | Mass | 1 | kg
Stilbene | Elementary flows/Emission to air/unspecified | Mass | 1 | kg
Stilbene | Elementary flows/Emission to air/low population density, long-term | Mass | 1 | kg
Stilbene | Elementary flows/Emission to water/ocean | Mass | 1 | kg
Stilbene | Elementary flows/Emission to water/ground water, long-term | Mass | 1 | kg
Stilbene | Elementary flows/Emission to water/river | Mass | 1 | kg
Stilbene | Elementary flows/Emission to soil/forestry | Mass | 1 | kg
Stilbene | Elementary flows/Emission to water/unspecified | Mass | 1 | kg
stone | Elementary flows/Resource/in ground | Mass | 1 | kg
Stones and rubble | Elementary flows/Waste/ecopoints 97, CH | Mass | 1 | kg
Stones and rubble | Elementary flows/Waste/unspecified | Mass | 1 | kg
straw, from wheat, central east, NSW, at farm/AU U | Agricultural/Animal production/Animal foods | Mass | 1 | kg
strawberry, Brisbane Moreton, at farm/AU U | Agricultural/Plant production | Mass | 1 | kg
Streptomycin | Elementary flows/Emission to soil/agricultural | Mass | 1 | kg
Streptomycin | Elementary flows/Emission to air/unspecified | Mass | 1 | kg
Streptomycin | Elementary flows/Emission to water/unspecified | Mass | 1 | kg
Streptomycin sulfate | Elementary flows/Emission to air/lower stratosphere + upper troposphere | Mass | 1 | kg
Streptomycin sulfate | Elementary flows/Emission to soil/industrial | Mass | 1 | kg
Streptomycin sulfate | Elementary flows/Emission to soil/agricultural | Mass | 1 | kg
Streptomycin sulfate | Elementary flows/Emission to soil/unspecified | Mass | 1 | kg
Streptomycin sulfate | Elementary flows/Emission to air/low population density | Mass | 1 | kg
Streptomycin sulfate | Elementary flows/Emission to air/unspecified | Mass | 1 | kg
Streptomycin sulfate | Elementary flows/Emission to air/low population density, long-term | Mass | 1 | kg
Streptomycin sulfate | Elementary flows/Emission to water/ocean | Mass | 1 | kg
Streptomycin sulfate | Elementary flows/Emission to soil/forestry | Mass | 1 | kg
Streptomycin sulfate | Elementary flows/Emission to water/unspecified | Mass | 1 | kg
Streptozotocin | Elementary flows/Emission to air/lower stratosphere + upper troposphere | Mass | 1 | kg
Streptozotocin | Elementary flows/Emission to soil/industrial | Mass | 1 | kg
Streptozotocin | Elementary flows/Emission to soil/agricultural | Mass | 1 | kg
Streptozotocin | Elementary flows/Emission to soil/unspecified | Mass | 1 | kg
Streptozotocin | Elementary flows/Emission to air/low population density | Mass | 1 | kg
Streptozotocin | Elementary flows/Emission to air/unspecified | Mass | 1 | kg
Streptozotocin | Elementary flows/Emission to air/low population density, long-term | Mass | 1 | kg
Streptozotocin | Elementary flows/Emission to water/ocean | Mass | 1 | kg
Streptozotocin | Elementary flows/Emission to water/ground water, long-term | Mass | 1 | kg
Streptozotocin | Elementary flows/Emission to soil/forestry | Mass | 1 | kg
Streptozotocin | Elementary flows/Emission to water/unspecified | Mass | 1 | kg
Streptozotocin | Elementary flows/Emission to water/ground water | Mass | 1 | kg
Strontium | Elementary flows/Resource/unspecified | Mass | 1 | kg
Strontium | Elementary flows/Emission to air/lower stratosphere + upper troposphere | Mass | 1 | kg
Strontium | Elementary flows/Emission to water/river, long-term | Mass | 1 | kg
Strontium | Elementary flows/Emission to air/high population density | Mass | 1 | kg
Strontium | Elementary flows/Emission to soil/industrial | Mass | 1 | kg
Strontium | Elementary flows/Emission to water/lake | Mass | 1 | kg
Strontium | Elementary flows/Emission to soil/agricultural | Mass | 1 | kg
Strontium | Elementary flows/Emission to water/fresh water, long-term | Mass | 1 | kg
Strontium | Elementary flows/Emission to soil/unspecified | Mass | 1 | kg
Strontium | Elementary flows/Emission to air/indoor | Mass | 1 | kg
Strontium | Elementary flows/Emission to air/low population density | Mass | 1 | kg
Strontium | Elementary flows/Emission to air/unspecified | Mass | 1 | kg
Strontium | Elementary flows/Emission to water/fresh water | Mass | 1 | kg
Strontium | Elementary flows/Resource/in ground | Mass | 1 | kg
Strontium | Elementary flows/Emission to water/fossil- | Mass | 1 | kg
Strontium | Elementary flows/Emission to water/surface water | Mass | 1 | kg
Strontium | Elementary flows/Emission to air/low population density, long-term | Mass | 1 | kg
Strontium | Elementary flows/Emission to water/ocean | Mass | 1 | kg
Strontium | Elementary flows/Emission to water/ground water, long-term | Mass | 1 | kg
Strontium | Elementary flows/Emission to water/river | Mass | 1 | kg
Strontium | Elementary flows/Emission to soil/forestry | Mass | 1 | kg
Strontium | Elementary flows/Emission to water/unspecified | Mass | 1 | kg
Strontium | Elementary flows/Emission to water/ground water | Mass | 1 | kg
Strontium-89 | Elementary flows/Emission to air/lower stratosphere + upper troposphere | Radioactivity | 1 | kBq
Strontium-89 | Elementary flows/Emission to water/river, long-term | Radioactivity | 1 | kBq
Strontium-89 | Elementary flows/Emission to air/high population density | Radioactivity | 1 | kBq
Strontium-89 | Elementary flows/Emission to water/lake | Radioactivity | 1 | kBq
Strontium-89 | Elementary flows/Emission to air/low population density | Radioactivity | 1 | kBq
Strontium-89 | Elementary flows/Emission to air/unspecified | Radioactivity | 1 | kBq
Strontium-89 | Elementary flows/Emission to water/fresh water | Radioactivity | 1 | kBq
Strontium-89 | Elementary flows/Emission to water/fossil- | Radioactivity | 1 | kBq
Strontium-89 | Elementary flows/Emission to water/surface water | Radioactivity | 1 | kBq
Strontium-89 | Elementary flows/Emission to air/low population density, long-term | Radioactivity | 1 | kBq
Strontium-89 | Elementary flows/Emission to water/ocean | Radioactivity | 1 | kBq
Strontium-89 | Elementary flows/Emission to water/ground water, long-term | Radioactivity | 1 | kBq
Strontium-89 | Elementary flows/Emission to water/river | Radioactivity | 1 | kBq
Strontium-89 | Elementary flows/Emission to water/unspecified | Radioactivity | 1 | kBq
Strontium-89 | Elementary flows/Emission to water/ground water | Radioactivity | 1 | kBq
Strontium-90 | Elementary flows/Emission to air/lower stratosphere + upper troposphere | Radioactivity | 1 | kBq
Strontium-90 | Elementary flows/Emission to water/river, long-term | Radioactivity | 1 | kBq
Strontium-90 | Elementary flows/Emission to air/high population density | Radioactivity | 1 | kBq
Strontium-90 | Elementary flows/Emission to soil/industrial | Radioactivity | 1 | kBq
Strontium-90 | Elementary flows/Emission to water/lake | Radioactivity | 1 | kBq
Strontium-90 | Elementary flows/Emission to soil/unspecified | Radioactivity | 1 | kBq
Strontium-90 | Elementary flows/Emission to air/low population density | Radioactivity | 1 | kBq
Strontium-90 | Elementary flows/Emission to air/unspecified | Radioactivity | 1 | kBq
Strontium-90 | Elementary flows/Emission to water/fresh water | Radioactivity | 1 | kBq
Strontium-90 | Elementary flows/Emission to water/fossil- | Radioactivity | 1 | kBq
Strontium-90 | Elementary flows/Emission to water/surface water | Radioactivity | 1 | kBq
Strontium-90 | Elementary flows/Emission to air/low population density, long-term | Radioactivity | 1 | kBq
Strontium-90 | Elementary flows/Emission to water/ocean | Radioactivity | 1 | kBq
Strontium-90 | Elementary flows/Emission to water/ground water, long-term | Radioactivity | 1 | kBq
Strontium-90 | Elementary flows/Emission to water/river | Radioactivity | 1 | kBq
Strontium-90 | Elementary flows/Emission to water/unspecified | Radioactivity | 1 | kBq
Strontium-90 | Elementary flows/Emission to water/ground water | Radioactivity | 1 | kBq
Strychnine | Elementary flows/Emission to air/lower stratosphere + upper troposphere | Mass | 1 | kg
Strychnine | Elementary flows/Emission to water/river, long-term | Mass | 1 | kg
Strychnine | Elementary flows/Emission to air/high population density | Mass | 1 | kg
Strychnine | Elementary flows/Emission to soil/industrial | Mass | 1 | kg
Strychnine | Elementary flows/Emission to water/lake | Mass | 1 | kg
Strychnine | Elementary flows/Emission to soil/agricultural | Mass | 1 | kg
Strychnine | Elementary flows/Emission to soil/unspecified | Mass | 1 | kg
Strychnine | Elementary flows/Emission to air/indoor | Mass | 1 | kg
Strychnine | Elementary flows/Emission to air/low population density | Mass | 1 | kg
Strychnine | Elementary flows/Emission to air/unspecified | Mass | 1 | kg
Strychnine | Elementary flows/Emission to air/low population density, long-term | Mass | 1 | kg
Strychnine | Elementary flows/Emission to water/ocean | Mass | 1 | kg
Strychnine | Elementary flows/Emission to water/ground water, long-term | Mass | 1 | kg
Strychnine | Elementary flows/Emission to water/river | Mass | 1 | kg
Strychnine | Elementary flows/Emission to soil/forestry | Mass | 1 | kg
Strychnine | Elementary flows/Emission to water/unspecified | Mass | 1 | kg
Strychnine | Elementary flows/Emission to water/ground water | Mass | 1 | kg
Strychnine and salts | Elementary flows/Emission to air/high population density | Mass | 1 | kg
Strychnine and salts | Elementary flows/Emission to soil/agricultural | Mass | 1 | kg
Strychnine and salts | Elementary flows/Emission to soil/unspecified | Mass | 1 | kg
Strychnine and salts | Elementary flows/Emission to air/low population density | Mass | 1 | kg
Strychnine and salts | Elementary flows/Emission to air/unspecified | Mass | 1 | kg
Strychnine and salts | Elementary flows/Emission to water/ocean | Mass | 1 | kg
Strychnine and salts | Elementary flows/Emission to water/unspecified | Mass | 1 | kg
Styrene | Elementary flows/Emission to air/lower stratosphere + upper troposphere | Mass | 1 | kg
Styrene | Elementary flows/Emission to water/river, long-term | Mass | 1 | kg
Styrene | Elementary flows/Emission to air/high population density | Mass | 1 | kg
Styrene | Elementary flows/Emission to soil/industrial | Mass | 1 | kg
Styrene | Elementary flows/Emission to water/lake | Mass | 1 | kg
Styrene | Elementary flows/Emission to soil/agricultural | Mass | 1 | kg
Styrene | Elementary flows/Emission to water/fresh water, long-term | Mass | 1 | kg
Styrene | Elementary flows/Emission to soil/unspecified | Mass | 1 | kg
Styrene | Elementary flows/Emission to air/indoor | Mass | 1 | kg
Styrene | Elementary flows/Emission to air/low population density | Mass | 1 | kg
Styrene | Elementary flows/Emission to air/unspecified | Mass | 1 | kg
Styrene | Elementary flows/Emission to water/fresh water | Mass | 1 | kg
Styrene | Elementary flows/Emission to water/fossil- | Mass | 1 | kg
Styrene | Elementary flows/Emission to water/surface water | Mass | 1 | kg
Styrene | Elementary flows/Emission to air/low population density, long-term | Mass | 1 | kg
Styrene | Elementary flows/Emission to water/ocean | Mass | 1 | kg
Styrene | Elementary flows/Emission to water/ground water, long-term | Mass | 1 | kg
Styrene | Elementary flows/Emission to water/river | Mass | 1 | kg
Styrene | Elementary flows/Emission to soil/forestry | Mass | 1 | kg
Styrene | Elementary flows/Emission to water/unspecified | Mass | 1 | kg
Styrene | Elementary flows/Emission to water/ground water | Mass | 1 | kg
Styrene | Emissions to air/Unspecified | Mass | 1 | kg
STYRENE OXIDE | Elementary flows/Emission to air/lower stratosphere + upper troposphere | Mass | 1 | kg
STYRENE OXIDE | Elementary flows/Emission to water/river, long-term | Mass | 1 | kg
STYRENE OXIDE | Elementary flows/Emission to air/high population density | Mass | 1 | kg
STYRENE OXIDE | Elementary flows/Emission to soil/industrial | Mass | 1 | kg
STYRENE OXIDE | Elementary flows/Emission to water/lake | Mass | 1 | kg
STYRENE OXIDE | Elementary flows/Emission to soil/agricultural | Mass | 1 | kg
STYRENE OXIDE | Elementary flows/Emission to water/fresh water, long-term | Mass | 1 | kg
STYRENE OXIDE | Elementary flows/Emission to soil/unspecified | Mass | 1 | kg
STYRENE OXIDE | Elementary flows/Emission to air/low population density | Mass | 1 | kg
STYRENE OXIDE | Elementary flows/Emission to air/unspecified | Mass | 1 | kg
STYRENE OXIDE | Elementary flows/Emission to water/fresh water | Mass | 1 | kg
STYRENE OXIDE | Elementary flows/Emission to water/fossil- | Mass | 1 | kg
STYRENE OXIDE | Elementary flows/Emission to air/low population density, long-term | Mass | 1 | kg
STYRENE OXIDE | Elementary flows/Emission to water/ocean | Mass | 1 | kg
STYRENE OXIDE | Elementary flows/Emission to water/ground water, long-term | Mass | 1 | kg
STYRENE OXIDE | Elementary flows/Emission to water/river | Mass | 1 | kg
STYRENE OXIDE | Elementary flows/Emission to soil/forestry | Mass | 1 | kg
STYRENE OXIDE | Elementary flows/Emission to water/unspecified | Mass | 1 | kg
STYRENE OXIDE | Elementary flows/Emission to water/ground water | Mass | 1 | kg
Succinic acid, dimethyl ester | Elementary flows/Emission to air/unspecified | Mass | 1 | kg
Succinic anhydride | Elementary flows/Emission to air/lower stratosphere + upper troposphere | Mass | 1 | kg
Succinic anhydride | Elementary flows/Emission to air/high population density | Mass | 1 | kg
Succinic anhydride | Elementary flows/Emission to soil/agricultural | Mass | 1 | kg
Succinic anhydride | Elementary flows/Emission to soil/unspecified | Mass | 1 | kg
Succinic anhydride | Elementary flows/Emission to air/indoor | Mass | 1 | kg
Succinic anhydride | Elementary flows/Emission to air/low population density | Mass | 1 | kg
Succinic anhydride | Elementary flows/Emission to air/unspecified | Mass | 1 | kg
Succinic anhydride | Elementary flows/Emission to air/low population density, long-term | Mass | 1 | kg
Succinic anhydride | Elementary flows/Emission to water/ocean | Mass | 1 | kg
Succinic anhydride | Elementary flows/Emission to water/unspecified | Mass | 1 | kg
Sucralose | Elementary flows/Emission to air/lower stratosphere + upper troposphere | Mass | 1 | kg
Sucralose | Elementary flows/Emission to air/high population density | Mass | 1 | kg
Sucralose | Elementary flows/Emission to soil/agricultural | Mass | 1 | kg
Sucralose | Elementary flows/Emission to soil/unspecified | Mass | 1 | kg
Sucralose | Elementary flows/Emission to air/indoor | Mass | 1 | kg
Sucralose | Elementary flows/Emission to air/low population density | Mass | 1 | kg
Sucralose | Elementary flows/Emission to air/unspecified | Mass | 1 | kg
Sucralose | Elementary flows/Emission to air/low population density, long-term | Mass | 1 | kg
Sucralose | Elementary flows/Emission to water/ocean | Mass | 1 | kg
Sucralose | Elementary flows/Emission to water/unspecified | Mass | 1 | kg
Sucrose | Elementary flows/Emission to air/lower stratosphere + upper troposphere | Mass | 1 | kg
Sucrose | Elementary flows/Emission to air/high population density | Mass | 1 | kg
Sucrose | Elementary flows/Emission to soil/agricultural | Mass | 1 | kg
Sucrose | Elementary flows/Emission to soil/unspecified | Mass | 1 | kg
Sucrose | Elementary flows/Emission to air/indoor | Mass | 1 | kg
Sucrose | Elementary flows/Emission to air/low population density | Mass | 1 | kg
Sucrose | Elementary flows/Emission to air/unspecified | Mass | 1 | kg
Sucrose | Elementary flows/Emission to air/low population density, long-term | Mass | 1 | kg
Sucrose | Elementary flows/Emission to water/ocean | Mass | 1 | kg
Sucrose | Elementary flows/Emission to water/unspecified | Mass | 1 | kg
Sucrose acetate isobutyrate | Elementary flows/Emission to air/lower stratosphere + upper troposphere | Mass | 1 | kg
Sucrose acetate isobutyrate | Elementary flows/Emission to air/high population density | Mass | 1 | kg
Sucrose acetate isobutyrate | Elementary flows/Emission to soil/agricultural | Mass | 1 | kg
Sucrose acetate isobutyrate | Elementary flows/Emission to soil/unspecified | Mass | 1 | kg
Sucrose acetate isobutyrate | Elementary flows/Emission to air/indoor | Mass | 1 | kg
Sucrose acetate isobutyrate | Elementary flows/Emission to air/low population density | Mass | 1 | kg
Sucrose acetate isobutyrate | Elementary flows/Emission to air/unspecified | Mass | 1 | kg
Sucrose acetate isobutyrate | Elementary flows/Emission to air/low population density, long-term | Mass | 1 | kg
Sucrose acetate isobutyrate | Elementary flows/Emission to water/ocean | Mass | 1 | kg
Sucrose acetate isobutyrate | Elementary flows/Emission to water/unspecified | Mass | 1 | kg
sugar cane milling, QLD/AU U | Agricultural/Food/Food unallocated | Mass | 1 | kg
sugar, raw, at mill, QLD/AU U | Agricultural/Food | Mass | 1 | kg
sugarcane, at mill, average QLD/AU U | Agricultural/Plant production | Mass | 1 | kg
sugarcane, harvested, at mill, Bundaberg/AU U | Agricultural/Plant production/Australian regional | Mass | 1 | kg
sugarcane, harvested, at mill, Burdekin/AU U | Agricultural/Plant production/Australian regional | Mass | 1 | kg
sugarcane, harvested, at mill, Herbert/AU U | Agricultural/Plant production/Australian regional | Mass | 1 | kg
sugarcane, harvested, at mill, Mackay/AU U | Agricultural/Plant production/Australian regional | Mass | 1 | kg
sugarcane, harvested, at mill, wet tropics/AU U | Agricultural/Plant production/Australian regional | Mass | 1 | kg
Sulcofuron-sodium | Elementary flows/Emission to air/lower stratosphere + upper troposphere | Mass | 1 | kg
Sulcofuron-sodium | Elementary flows/Emission to air/high population density | Mass | 1 | kg
Sulcofuron-sodium | Elementary flows/Emission to soil/industrial | Mass | 1 | kg
Sulcofuron-sodium | Elementary flows/Emission to soil/agricultural | Mass | 1 | kg
Sulcofuron-sodium | Elementary flows/Emission to soil/unspecified | Mass | 1 | kg
Sulcofuron-sodium | Elementary flows/Emission to air/indoor | Mass | 1 | kg
Sulcofuron-sodium | Elementary flows/Emission to air/low population density | Mass | 1 | kg
Sulcofuron-sodium | Elementary flows/Emission to air/unspecified | Mass | 1 | kg
Sulcofuron-sodium | Elementary flows/Emission to air/low population density, long-term | Mass | 1 | kg
Sulcofuron-sodium | Elementary flows/Emission to water/ocean | Mass | 1 | kg
Sulcofuron-sodium | Elementary flows/Emission to water/ground water, long-term | Mass | 1 | kg
Sulcofuron-sodium | Elementary flows/Emission to water/river | Mass | 1 | kg
Sulcofuron-sodium | Elementary flows/Emission to soil/forestry | Mass | 1 | kg
Sulcofuron-sodium | Elementary flows/Emission to water/unspecified | Mass | 1 | kg
Sulcotrione | Elementary flows/Emission to soil/industrial | Mass | 1 | kg
Sulcotrione | Elementary flows/Emission to soil/agricultural | Mass | 1 | kg
Sulcotrione | Elementary flows/Emission to soil/unspecified | Mass | 1 | kg
Sulcotrione | Elementary flows/Emission to soil/forestry | Mass | 1 | kg
Sulfadiazine | Elementary flows/Emission to air/lower stratosphere + upper troposphere | Mass | 1 | kg
Sulfadiazine | Elementary flows/Emission to air/high population density | Mass | 1 | kg
Sulfadiazine | Elementary flows/Emission to soil/industrial | Mass | 1 | kg
Sulfadiazine | Elementary flows/Emission to soil/agricultural | Mass | 1 | kg
SULFADIAZINE | Elementary flows/Emission to soil/unspecified | Mass | 1 | kg
Sulfadiazine | Elementary flows/Emission to air/indoor | Mass | 1 | kg
Sulfadiazine | Elementary flows/Emission to air/low population density | Mass | 1 | kg
Sulfadiazine | Elementary flows/Emission to air/unspecified | Mass | 1 | kg
Sulfadiazine | Elementary flows/Emission to air/low population density, long-term | Mass | 1 | kg
Sulfadiazine | Elementary flows/Emission to water/ocean | Mass | 1 | kg
Sulfadiazine | Elementary flows/Emission to water/ground water, long-term | Mass | 1 | kg
Sulfadiazine | Elementary flows/Emission to water/river | Mass | 1 | kg
Sulfadiazine | Elementary flows/Emission to soil/forestry | Mass | 1 | kg
Sulfadiazine | Elementary flows/Emission to water/unspecified | Mass | 1 | kg
Sulfallate | Elementary flows/Emission to air/lower stratosphere + upper troposphere | Mass | 1 | kg
Sulfallate | Elementary flows/Emission to air/high population density | Mass | 1 | kg
Sulfallate | Elementary flows/Emission to soil/industrial | Mass | 1 | kg
Sulfallate | Elementary flows/Emission to soil/agricultural | Mass | 1 | kg
SULFALLATE | Elementary flows/Emission to soil/unspecified | Mass | 1 | kg
Sulfallate | Elementary flows/Emission to air/indoor | Mass | 1 | kg
Sulfallate | Elementary flows/Emission to air/low population density | Mass | 1 | kg
Sulfallate | Elementary flows/Emission to air/unspecified | Mass | 1 | kg
Sulfallate | Elementary flows/Emission to air/low population density, long-term | Mass | 1 | kg
Sulfallate | Elementary flows/Emission to water/ocean | Mass | 1 | kg
Sulfallate | Elementary flows/Emission to water/ground water, long-term | Mass | 1 | kg
Sulfallate | Elementary flows/Emission to water/river | Mass | 1 | kg
Sulfallate | Elementary flows/Emission to soil/forestry | Mass | 1 | kg
Sulfallate | Elementary flows/Emission to water/unspecified | Mass | 1 | kg
Sulfamethazine | Elementary flows/Emission to air/lower stratosphere + upper troposphere | Mass | 1 | kg
Sulfamethazine | Elementary flows/Emission to water/river, long-term | Mass | 1 | kg
Sulfamethazine | Elementary flows/Emission to air/high population density | Mass | 1 | kg
Sulfamethazine | Elementary flows/Emission to soil/industrial | Mass | 1 | kg
Sulfamethazine | Elementary flows/Emission to water/lake | Mass | 1 | kg
Sulfamethazine | Elementary flows/Emission to soil/agricultural | Mass | 1 | kg
SULFAMETHAZINE | Elementary flows/Emission to soil/unspecified | Mass | 1 | kg
Sulfamethazine | Elementary flows/Emission to air/indoor | Mass | 1 | kg
Sulfamethazine | Elementary flows/Emission to air/low population density | Mass | 1 | kg
Sulfamethazine | Elementary flows/Emission to air/unspecified | Mass | 1 | kg
Sulfamethazine | Elementary flows/Emission to air/low population density, long-term | Mass | 1 | kg
Sulfamethazine | Elementary flows/Emission to water/ocean | Mass | 1 | kg
Sulfamethazine | Elementary flows/Emission to water/ground water, long-term | Mass | 1 | kg
Sulfamethazine | Elementary flows/Emission to water/river | Mass | 1 | kg
Sulfamethazine | Elementary flows/Emission to soil/forestry | Mass | 1 | kg
Sulfamethazine | Elementary flows/Emission to water/unspecified | Mass | 1 | kg
Sulfamethazine | Elementary flows/Emission to water/ground water | Mass | 1 | kg
Sulfamethoxazole | Elementary flows/Emission to air/lower stratosphere + upper troposphere | Mass | 1 | kg
Sulfamethoxazole | Elementary flows/Emission to air/high population density | Mass | 1 | kg
Sulfamethoxazole | Elementary flows/Emission to soil/agricultural | Mass | 1 | kg
Sulfamethoxazole | Elementary flows/Emission to soil/unspecified | Mass | 1 | kg
Sulfamethoxazole | Elementary flows/Emission to air/indoor | Mass | 1 | kg
Sulfamethoxazole | Elementary flows/Emission to air/low population density | Mass | 1 | kg
Sulfamethoxazole | Elementary flows/Emission to air/unspecified | Mass | 1 | kg
Sulfamethoxazole | Elementary flows/Emission to air/low population density, long-term | Mass | 1 | kg
Sulfamethoxazole | Elementary flows/Emission to water/ocean | Mass | 1 | kg
Sulfamethoxazole | Elementary flows/Emission to water/unspecified | Mass | 1 | kg
Sulfamic acid | Elementary flows/Emission to air/lower stratosphere + upper troposphere | Mass | 1 | kg
Sulfamic acid | Elementary flows/Emission to water/river, long-term | Mass | 1 | kg
Sulfamic acid | Elementary flows/Emission to air/high population density | Mass | 1 | kg
Sulfamic acid | Elementary flows/Emission to soil/industrial | Mass | 1 | kg
Sulfamic acid | Elementary flows/Emission to water/lake | Mass | 1 | kg
Sulfamic acid | Elementary flows/Emission to soil/agricultural | Mass | 1 | kg
Sulfamic acid | Elementary flows/Emission to soil/unspecified | Mass | 1 | kg
Sulfamic acid | Elementary flows/Emission to air/indoor | Mass | 1 | kg
Sulfamic acid | Elementary flows/Emission to air/low population density | Mass | 1 | kg
Sulfamic acid | Elementary flows/Emission to air/unspecified | Mass | 1 | kg
Sulfamic acid | Elementary flows/Emission to air/low population density, long-term | Mass | 1 | kg
Sulfamic acid | Elementary flows/Emission to water/ocean | Mass | 1 | kg
Sulfamic acid | Elementary flows/Emission to water/ground water, long-term | Mass | 1 | kg
Sulfamic acid | Elementary flows/Emission to water/river | Mass | 1 | kg
Sulfamic acid | Elementary flows/Emission to soil/forestry | Mass | 1 | kg
Sulfamic acid | Elementary flows/Emission to water/unspecified | Mass | 1 | kg
Sulfamic acid, monoammonium salt | Elementary flows/Emission to air/lower stratosphere + upper troposphere | Mass | 1 | kg
Sulfamic acid, monoammonium salt | Elementary flows/Emission to air/high population density | Mass | 1 | kg
Sulfamic acid, monoammonium salt | Elementary flows/Emission to soil/industrial | Mass | 1 | kg
Sulfamic acid, monoammonium salt | Elementary flows/Emission to soil/agricultural | Mass | 1 | kg
Sulfamic acid, monoammonium salt | Elementary flows/Emission to soil/unspecified | Mass | 1 | kg
Sulfamic acid, monoammonium salt | Elementary flows/Emission to air/indoor | Mass | 1 | kg
Sulfamic acid, monoammonium salt | Elementary flows/Emission to air/low population density | Mass | 1 | kg
Sulfamic acid, monoammonium salt | Elementary flows/Emission to air/unspecified | Mass | 1 | kg
Sulfamic acid, monoammonium salt | Elementary flows/Emission to air/low population density, long-term | Mass | 1 | kg
Sulfamic acid, monoammonium salt | Elementary flows/Emission to water/ocean | Mass | 1 | kg
Sulfamic acid, monoammonium salt | Elementary flows/Emission to water/ground water, long-term | Mass | 1 | kg
Sulfamic acid, monoammonium salt | Elementary flows/Emission to water/river | Mass | 1 | kg
Sulfamic acid, monoammonium salt | Elementary flows/Emission to water/unspecified | Mass | 1 | kg
Sulfasalazine | Elementary flows/Emission to air/lower stratosphere + upper troposphere | Mass | 1 | kg
Sulfasalazine | Elementary flows/Emission to air/high population density | Mass | 1 | kg
Sulfasalazine | Elementary flows/Emission to soil/industrial | Mass | 1 | kg
Sulfasalazine | Elementary flows/Emission to soil/agricultural | Mass | 1 | kg
Sulfasalazine | Elementary flows/Emission to soil/unspecified | Mass | 1 | kg
Sulfasalazine | Elementary flows/Emission to air/indoor | Mass | 1 | kg
Sulfasalazine | Elementary flows/Emission to air/low population density | Mass | 1 | kg
Sulfasalazine | Elementary flows/Emission to air/unspecified | Mass | 1 | kg
Sulfasalazine | Elementary flows/Emission to air/low population density, long-term | Mass | 1 | kg
Sulfasalazine | Elementary flows/Emission to water/ocean | Mass | 1 | kg
Sulfasalazine | Elementary flows/Emission to water/ground water, long-term | Mass | 1 | kg
Sulfasalazine | Elementary flows/Emission to water/river | Mass | 1 | kg
Sulfasalazine | Elementary flows/Emission to soil/forestry | Mass | 1 | kg
Sulfasalazine | Elementary flows/Emission to water/unspecified | Mass | 1 | kg
Sulfate | Elementary flows/Emission to air/lower stratosphere + upper troposphere | Mass | 1 | kg
Sulfate | Elementary flows/Emission to air/high population density | Mass | 1 | kg
Sulfate | Elementary flows/Emission to soil/industrial | Mass | 1 | kg
Sulfate | Elementary flows/Emission to water/lake | Mass | 1 | kg
Sulfate | Elementary flows/Emission to water/fresh water, long-term | Mass | 1 | kg
Sulfate | Elementary flows/Emission to soil/unspecified | Mass | 1 | kg
Sulfate | Elementary flows/Emission to air/low population density | Mass | 1 | kg
Sulfate | Elementary flows/Emission to air/unspecified | Mass | 1 | kg
Sulfate | Elementary flows/Emission to water/fresh water | Mass | 1 | kg
Sulfate | Elementary flows/Resource/in ground | Mass | 1 | kg
Sulfate | Elementary flows/Emission to water/surface water | Mass | 1 | kg
Sulfate | Elementary flows/Emission to air/low population density, long-term | Mass | 1 | kg
Sulfate | Elementary flows/Emission to water/ocean | Mass | 1 | kg
Sulfate | Elementary flows/Emission to water/ground water, long-term | Mass | 1 | kg
Sulfate | Elementary flows/Emission to water/river | Mass | 1 | kg
Sulfate | Elementary flows/Emission to water/unspecified | Mass | 1 | kg
Sulfate | Elementary flows/Emission to water/ground water | Mass | 1 | kg
Sulfentrazone | Elementary flows/Emission to air/lower stratosphere + upper troposphere | Mass | 1 | kg
Sulfentrazone | Elementary flows/Emission to water/river, long-term | Mass | 1 | kg
Sulfentrazone | Elementary flows/Emission to air/high population density | Mass | 1 | kg
Sulfentrazone | Elementary flows/Emission to soil/industrial | Mass | 1 | kg
Sulfentrazone | Elementary flows/Emission to water/lake | Mass | 1 | kg
Sulfentrazone | Elementary flows/Emission to soil/agricultural | Mass | 1 | kg
Sulfentrazone | Elementary flows/Emission to water/fresh water, long-term | Mass | 1 | kg
Sulfentrazone | Elementary flows/Emission to soil/unspecified | Mass | 1 | kg
Sulfentrazone | Elementary flows/Emission to air/indoor | Mass | 1 | kg
Sulfentrazone | Elementary flows/Emission to air/low population density | Mass | 1 | kg
Sulfentrazone | Elementary flows/Emission to air/unspecified | Mass | 1 | kg
Sulfentrazone | Elementary flows/Emission to water/fresh water | Mass | 1 | kg
Sulfentrazone | Elementary flows/Emission to water/fossil- | Mass | 1 | kg
Sulfentrazone | Elementary flows/Emission to air/low population density, long-term | Mass | 1 | kg
Sulfentrazone | Elementary flows/Emission to water/ocean | Mass | 1 | kg
Sulfentrazone | Elementary flows/Emission to water/ground water, long-term | Mass | 1 | kg
Sulfentrazone | Elementary flows/Emission to water/river | Mass | 1 | kg
Sulfentrazone | Elementary flows/Emission to soil/forestry | Mass | 1 | kg
Sulfentrazone | Elementary flows/Emission to water/unspecified | Mass | 1 | kg
Sulfentrazone | Elementary flows/Emission to water/ground water | Mass | 1 | kg
Sulfide | Elementary flows/Emission to soil/industrial | Mass | 1 | kg
Sulfide | Elementary flows/Emission to water/lake | Mass | 1 | kg
Sulfide | Elementary flows/Emission to soil/unspecified | Mass | 1 | kg
Sulfide | Elementary flows/Emission to air/unspecified | Mass | 1 | kg
Sulfide | Elementary flows/Emission to water/fresh water | Mass | 1 | kg
Sulfide | Elementary flows/Emission to water/surface water | Mass | 1 | kg
Sulfide | Elementary flows/Emission to water/ocean | Mass | 1 | kg
Sulfide | Elementary flows/Emission to water/ground water, long-term | Mass | 1 | kg
Sulfide | Elementary flows/Emission to water/river | Mass | 1 | kg
Sulfide | Elementary flows/Emission to water/unspecified | Mass | 1 | kg
Sulfide | Elementary flows/Emission to water/ground water | Mass | 1 | kg
sulfisoxazole | Elementary flows/Emission to air/lower stratosphere + upper troposphere | Mass | 1 | kg
sulfisoxazole | Elementary flows/Emission to air/high population density | Mass | 1 | kg
sulfisoxazole | Elementary flows/Emission to soil/agricultural | Mass | 1 | kg
sulfisoxazole | Elementary flows/Emission to soil/unspecified | Mass | 1 | kg
sulfisoxazole | Elementary flows/Emission to air/indoor | Mass | 1 | kg
sulfisoxazole | Elementary flows/Emission to air/low population density | Mass | 1 | kg
sulfisoxazole | Elementary flows/Emission to air/unspecified | Mass | 1 | kg
sulfisoxazole | Elementary flows/Emission to air/low population density, long-term | Mass | 1 | kg
sulfisoxazole | Elementary flows/Emission to water/ocean | Mass | 1 | kg
sulfisoxazole | Elementary flows/Emission to water/unspecified | Mass | 1 | kg
Sulfite | Elementary flows/Emission to water/fresh water | Mass | 1 | kg
Sulfite | Elementary flows/Emission to water/surface water | Mass | 1 | kg
Sulfite | Elementary flows/Emission to water/ocean | Mass | 1 | kg
Sulfite | Elementary flows/Emission to water/ground water, long-term | Mass | 1 | kg
Sulfite | Elementary flows/Emission to water/river | Mass | 1 | kg
Sulfite | Elementary flows/Emission to water/unspecified | Mass | 1 | kg
Sulfite | Elementary flows/Emission to water/ground water | Mass | 1 | kg
Sulfometuron methyl | Elementary flows/Emission to air/lower stratosphere + upper troposphere | Mass | 1 | kg
Sulfometuron methyl | Elementary flows/Emission to water/river, long-term | Mass | 1 | kg
Sulfometuron methyl | Elementary flows/Emission to air/high population density | Mass | 1 | kg
Sulfometuron methyl | Elementary flows/Emission to soil/industrial | Mass | 1 | kg
Sulfometuron methyl | Elementary flows/Emission to water/lake | Mass | 1 | kg
Sulfometuron methyl | Elementary flows/Emission to soil/agricultural | Mass | 1 | kg
Sulfometuron methyl | Elementary flows/Emission to soil/unspecified | Mass | 1 | kg
Sulfometuron methyl | Elementary flows/Emission to air/indoor | Mass | 1 | kg
Sulfometuron methyl | Elementary flows/Emission to air/low population density | Mass | 1 | kg
Sulfometuron methyl | Elementary flows/Emission to air/unspecified | Mass | 1 | kg
Sulfometuron methyl | Elementary flows/Emission to air/low population density, long-term | Mass | 1 | kg
Sulfometuron methyl | Elementary flows/Emission to water/ocean | Mass | 1 | kg
Sulfometuron methyl | Elementary flows/Emission to water/ground water, long-term | Mass | 1 | kg
Sulfometuron methyl | Elementary flows/Emission to water/river | Mass | 1 | kg
Sulfometuron methyl | Elementary flows/Emission to soil/forestry | Mass | 1 | kg
Sulfometuron methyl | Elementary flows/Emission to water/unspecified | Mass | 1 | kg
Sulfometuron methyl | Elementary flows/Emission to water/ground water | Mass | 1 | kg
Sulfosate | Elementary flows/Emission to soil/industrial | Mass | 1 | kg
Sulfosate | Elementary flows/Emission to soil/agricultural | Mass | 1 | kg
Sulfosate | Elementary flows/Emission to soil/unspecified | Mass | 1 | kg
Sulfosate | Elementary flows/Emission to air/low population density | Mass | 1 | kg
Sulfosate | Elementary flows/Emission to air/unspecified | Mass | 1 | kg
Sulfosate | Elementary flows/Emission to water/unspecified | Mass | 1 | kg
Sulfosulfuron | Elementary flows/Emission to air/lower stratosphere + upper troposphere | Mass | 1 | kg
Sulfosulfuron | Elementary flows/Emission to water/river, long-term | Mass | 1 | kg
Sulfosulfuron | Elementary flows/Emission to air/high population density | Mass | 1 | kg
Sulfosulfuron | Elementary flows/Emission to soil/industrial | Mass | 1 | kg
Sulfosulfuron | Elementary flows/Emission to water/lake | Mass | 1 | kg
Sulfosulfuron | Elementary flows/Emission to soil/agricultural | Mass | 1 | kg
Sulfosulfuron | Elementary flows/Emission to water/fresh water, long-term | Mass | 1 | kg
Sulfosulfuron | Elementary flows/Emission to soil/unspecified | Mass | 1 | kg
Sulfosulfuron | Elementary flows/Emission to air/indoor | Mass | 1 | kg
Sulfosulfuron | Elementary flows/Emission to air/low population density | Mass | 1 | kg
Sulfosulfuron | Elementary flows/Emission to air/unspecified | Mass | 1 | kg
Sulfosulfuron | Elementary flows/Emission to water/fresh water | Mass | 1 | kg
Sulfosulfuron | Elementary flows/Emission to water/fossil- | Mass | 1 | kg
Sulfosulfuron | Elementary flows/Emission to air/low population density, long-term | Mass | 1 | kg
Sulfosulfuron | Elementary flows/Emission to water/ocean | Mass | 1 | kg
Sulfosulfuron | Elementary flows/Emission to water/ground water, long-term | Mass | 1 | kg
Sulfosulfuron | Elementary flows/Emission to water/river | Mass | 1 | kg
Sulfosulfuron | Elementary flows/Emission to soil/forestry | Mass | 1 | kg
Sulfosulfuron | Elementary flows/Emission to water/unspecified | Mass | 1 | kg
Sulfosulfuron | Elementary flows/Emission to water/ground water | Mass | 1 | kg
Sulfotep | Elementary flows/Emission to air/lower stratosphere + upper troposphere | Mass | 1 | kg
Sulfotep | Elementary flows/Emission to water/river, long-term | Mass | 1 | kg
Sulfotep | Elementary flows/Emission to air/high population density | Mass | 1 | kg
Sulfotep | Elementary flows/Emission to soil/industrial | Mass | 1 | kg
Sulfotep | Elementary flows/Emission to water/lake | Mass | 1 | kg
Sulfotep | Elementary flows/Emission to soil/agricultural | Mass | 1 | kg
Sulfotep | Elementary flows/Emission to soil/unspecified | Mass | 1 | kg
Sulfotep | Elementary flows/Emission to air/indoor | Mass | 1 | kg
Sulfotep | Elementary flows/Emission to air/low population density | Mass | 1 | kg
Sulfotep | Elementary flows/Emission to air/unspecified | Mass | 1 | kg
Sulfotep | Elementary flows/Emission to air/low population density, long-term | Mass | 1 | kg
Sulfotep | Elementary flows/Emission to water/ocean | Mass | 1 | kg
Sulfotep | Elementary flows/Emission to water/ground water, long-term | Mass | 1 | kg
Sulfotep | Elementary flows/Emission to water/river | Mass | 1 | kg
Sulfotep | Elementary flows/Emission to soil/forestry | Mass | 1 | kg
Sulfotep | Elementary flows/Emission to water/unspecified | Mass | 1 | kg
Sulfotep | Elementary flows/Emission to water/ground water | Mass | 1 | kg
Sulfur | Elementary flows/Resource/unspecified | Mass | 1 | kg
Sulfur | Elementary flows/Emission to air/high population density | Mass | 1 | kg
Sulfur | Elementary flows/Emission to soil/industrial | Mass | 1 | kg
Sulfur | Elementary flows/Resource/in water | Mass | 1 | kg
Sulfur | Elementary flows/Emission to soil/agricultural | Mass | 1 | kg
Sulfur | Elementary flows/Emission to soil/unspecified | Mass | 1 | kg
Sulfur | Elementary flows/Emission to air/unspecified | Mass | 1 | kg
Sulfur | Elementary flows/Emission to water/fresh water | Mass | 1 | kg
Sulfur | Elementary flows/Resource/in ground | Mass | 1 | kg
Sulfur | Elementary flows/Emission to water/surface water | Mass | 1 | kg
Sulfur | Elementary flows/Emission to water/ocean | Mass | 1 | kg
Sulfur | Elementary flows/Emission to water/ground water, long-term | Mass | 1 | kg
Sulfur | Elementary flows/Emission to water/river | Mass | 1 | kg
Sulfur | Elementary flows/Emission to soil/forestry | Mass | 1 | kg
Sulfur | Elementary flows/Emission to water/unspecified | Mass | 1 | kg
Sulfur | Elementary flows/Emission to water/ground water | Mass | 1 | kg
Sulfur acid | Emissions to air/Unspecified | Mass | 1 | kg
Sulfur dioxide | Elementary flows/Emission to air/lower stratosphere + upper troposphere | Mass | 1 | kg
Sulfur dioxide | Elementary flows/Emission to air/high population density | Mass | 1 | kg
Sulfur dioxide | Elementary flows/Emission to soil/industrial | Mass | 1 | kg
Sulfur dioxide | Elementary flows/Emission to soil/agricultural | Mass | 1 | kg
Sulfur dioxide | Elementary flows/Emission to soil/unspecified | Mass | 1 | kg
Sulfur dioxide | Elementary flows/Emission to air/low population density | Mass | 1 | kg
Sulfur dioxide | Elementary flows/Emission to air/unspecified | Mass | 1 | kg
Sulfur dioxide | Elementary flows/Emission to water/fresh water | Mass | 1 | kg
Sulfur dioxide | Elementary flows/Emission to air/low population density, long-term | Mass | 1 | kg
Sulfur dioxide | Elementary flows/Emission to soil/forestry | Mass | 1 | kg
Sulfur dioxide | Elementary flows/Emission to water/unspecified | Mass | 1 | kg
Sulfur dioxide | Emissions to air/Unspecified | Mass | 1 | kg
Sulfur dioxide | Emissions to air/Unspecified | Mass | 1 | kg
Sulfur dioxide, AL | Elementary flows/Emission to air/unspecified | Mass | 1 | kg
Sulfur dioxide, AL | Elementary flows/Emission to air/low population density, long-term | Mass | 1 | kg
Sulfur dioxide, AT | Elementary flows/Emission to air/high population density | Mass | 1 | kg
Sulfur dioxide, AT | Elementary flows/Emission to air/low population density | Mass | 1 | kg
Sulfur dioxide, AT | Elementary flows/Emission to air/unspecified | Mass | 1 | kg
Sulfur dioxide, AT | Elementary flows/Emission to air/low population density, long-term | Mass | 1 | kg
Sulfur dioxide, BA | Elementary flows/Emission to air/high population density | Mass | 1 | kg
Sulfur dioxide, BA | Elementary flows/Emission to air/low population density | Mass | 1 | kg
Sulfur dioxide, BA | Elementary flows/Emission to air/unspecified | Mass | 1 | kg
Sulfur dioxide, BA | Elementary flows/Emission to air/low population density, long-term | Mass | 1 | kg
Sulfur dioxide, BE | Elementary flows/Emission to air/high population density | Mass | 1 | kg
Sulfur dioxide, BE | Elementary flows/Emission to air/low population density | Mass | 1 | kg
Sulfur dioxide, BE | Elementary flows/Emission to air/unspecified | Mass | 1 | kg
Sulfur dioxide, BE | Elementary flows/Emission to air/low population density, long-term | Mass | 1 | kg
Sulfur dioxide, BG | Elementary flows/Emission to air/high population density | Mass | 1 | kg
Sulfur dioxide, BG | Elementary flows/Emission to air/low population density | Mass | 1 | kg
Sulfur dioxide, BG | Elementary flows/Emission to air/unspecified | Mass | 1 | kg
Sulfur dioxide, BG | Elementary flows/Emission to air/low population density, long-term | Mass | 1 | kg
Sulfur dioxide, BY | Elementary flows/Emission to air/high population density | Mass | 1 | kg
Sulfur dioxide, BY | Elementary flows/Emission to air/low population density | Mass | 1 | kg
Sulfur dioxide, BY | Elementary flows/Emission to air/unspecified | Mass | 1 | kg
Sulfur dioxide, BY | Elementary flows/Emission to air/low population density, long-term | Mass | 1 | kg
Sulfur dioxide, CH | Elementary flows/Emission to air/high population density | Mass | 1 | kg
Sulfur dioxide, CH | Elementary flows/Emission to air/low population density | Mass | 1 | kg
Sulfur dioxide, CH | Elementary flows/Emission to air/unspecified | Mass | 1 | kg
Sulfur dioxide, CH | Elementary flows/Emission to air/low population density, long-term | Mass | 1 | kg
Sulfur dioxide, CS | Elementary flows/Emission to air/high population density | Mass | 1 | kg
Sulfur dioxide, CS | Elementary flows/Emission to air/low population density | Mass | 1 | kg
Sulfur dioxide, CS | Elementary flows/Emission to air/unspecified | Mass | 1 | kg
Sulfur dioxide, CS | Elementary flows/Emission to air/low population density, long-term | Mass | 1 | kg
Sulfur dioxide, CZ | Elementary flows/Emission to air/high population density | Mass | 1 | kg
Sulfur dioxide, CZ | Elementary flows/Emission to air/low population density | Mass | 1 | kg
Sulfur dioxide, CZ | Elementary flows/Emission to air/unspecified | Mass | 1 | kg
Sulfur dioxide, CZ | Elementary flows/Emission to air/low population density, long-term | Mass | 1 | kg
Sulfur dioxide, DE | Elementary flows/Emission to air/high population density | Mass | 1 | kg
Sulfur dioxide, DE | Elementary flows/Emission to air/low population density | Mass | 1 | kg
Sulfur dioxide, DE | Elementary flows/Emission to air/unspecified | Mass | 1 | kg
Sulfur dioxide, DE | Elementary flows/Emission to air/low population density, long-term | Mass | 1 | kg
Sulfur dioxide, DK | Elementary flows/Emission to air/high population density | Mass | 1 | kg
Sulfur dioxide, DK | Elementary flows/Emission to air/low population density | Mass | 1 | kg
Sulfur dioxide, DK | Elementary flows/Emission to air/unspecified | Mass | 1 | kg
Sulfur dioxide, DK | Elementary flows/Emission to air/low population density, long-term | Mass | 1 | kg
Sulfur dioxide, EE | Elementary flows/Emission to air/high population density | Mass | 1 | kg
Sulfur dioxide, EE | Elementary flows/Emission to air/low population density | Mass | 1 | kg
Sulfur dioxide, EE | Elementary flows/Emission to air/unspecified | Mass | 1 | kg
Sulfur dioxide, EE | Elementary flows/Emission to air/low population density, long-term | Mass | 1 | kg
Sulfur dioxide, ES | Elementary flows/Emission to air/high population density | Mass | 1 | kg
Sulfur dioxide, ES | Elementary flows/Emission to air/low population density | Mass | 1 | kg
Sulfur dioxide, ES | Elementary flows/Emission to air/unspecified | Mass | 1 | kg
Sulfur dioxide, ES | Elementary flows/Emission to air/low population density, long-term | Mass | 1 | kg
Sulfur dioxide, FI | Elementary flows/Emission to air/high population density | Mass | 1 | kg
Sulfur dioxide, FI | Elementary flows/Emission to air/low population density | Mass | 1 | kg
Sulfur dioxide, FI | Elementary flows/Emission to air/unspecified | Mass | 1 | kg
Sulfur dioxide, FI | Elementary flows/Emission to air/low population density, long-term | Mass | 1 | kg
Sulfur dioxide, FR | Elementary flows/Emission to air/high population density | Mass | 1 | kg
Sulfur dioxide, FR | Elementary flows/Emission to air/low population density | Mass | 1 | kg
Sulfur dioxide, FR | Elementary flows/Emission to air/unspecified | Mass | 1 | kg
Sulfur dioxide, FR | Elementary flows/Emission to air/low population density, long-term | Mass | 1 | kg
Sulfur dioxide, GB | Elementary flows/Emission to air/high population density | Mass | 1 | kg
Sulfur dioxide, GB | Elementary flows/Emission to air/low population density | Mass | 1 | kg
Sulfur dioxide, GB | Elementary flows/Emission to air/unspecified | Mass | 1 | kg
Sulfur dioxide, GB | Elementary flows/Emission to air/low population density, long-term | Mass | 1 | kg
Sulfur dioxide, GR | Elementary flows/Emission to air/high population density | Mass | 1 | kg
Sulfur dioxide, GR | Elementary flows/Emission to air/low population density | Mass | 1 | kg
Sulfur dioxide, GR | Elementary flows/Emission to air/unspecified | Mass | 1 | kg
Sulfur dioxide, GR | Elementary flows/Emission to air/low population density, long-term | Mass | 1 | kg
Sulfur dioxide, HR | Elementary flows/Emission to air/high population density | Mass | 1 | kg
Sulfur dioxide, HR | Elementary flows/Emission to air/low population density | Mass | 1 | kg
Sulfur dioxide, HR | Elementary flows/Emission to air/unspecified | Mass | 1 | kg
Sulfur dioxide, HR | Elementary flows/Emission to air/low population density, long-term | Mass | 1 | kg
Sulfur dioxide, HU | Elementary flows/Emission to air/high population density | Mass | 1 | kg
Sulfur dioxide, HU | Elementary flows/Emission to air/low population density | Mass | 1 | kg
Sulfur dioxide, HU | Elementary flows/Emission to air/unspecified | Mass | 1 | kg
Sulfur dioxide, HU | Elementary flows/Emission to air/low population density, long-term | Mass | 1 | kg
Sulfur dioxide, IE | Elementary flows/Emission to air/high population density | Mass | 1 | kg
Sulfur dioxide, IE | Elementary flows/Emission to air/low population density | Mass | 1 | kg
Sulfur dioxide, IE | Elementary flows/Emission to air/unspecified | Mass | 1 | kg
Sulfur dioxide, IE | Elementary flows/Emission to air/low population density, long-term | Mass | 1 | kg
Sulfur dioxide, IT | Elementary flows/Emission to air/high population density | Mass | 1 | kg
Sulfur dioxide, IT | Elementary flows/Emission to air/low population density | Mass | 1 | kg
Sulfur dioxide, IT | Elementary flows/Emission to air/unspecified | Mass | 1 | kg
Sulfur dioxide, IT | Elementary flows/Emission to air/low population density, long-term | Mass | 1 | kg
Sulfur dioxide, LT | Elementary flows/Emission to air/high population density | Mass | 1 | kg
Sulfur dioxide, LT | Elementary flows/Emission to air/low population density | Mass | 1 | kg
Sulfur dioxide, LT | Elementary flows/Emission to air/unspecified | Mass | 1 | kg
Sulfur dioxide, LT | Elementary flows/Emission to air/low population density, long-term | Mass | 1 | kg
Sulfur dioxide, LU | Elementary flows/Emission to air/high population density | Mass | 1 | kg
Sulfur dioxide, LU | Elementary flows/Emission to air/low population density | Mass | 1 | kg
Sulfur dioxide, LU | Elementary flows/Emission to air/unspecified | Mass | 1 | kg
Sulfur dioxide, LU | Elementary flows/Emission to air/low population density, long-term | Mass | 1 | kg
Sulfur dioxide, LV | Elementary flows/Emission to air/high population density | Mass | 1 | kg
Sulfur dioxide, LV | Elementary flows/Emission to air/low population density | Mass | 1 | kg
Sulfur dioxide, LV | Elementary flows/Emission to air/unspecified | Mass | 1 | kg
Sulfur dioxide, LV | Elementary flows/Emission to air/low population density, long-term | Mass | 1 | kg
Sulfur dioxide, MD | Elementary flows/Emission to air/high population density | Mass | 1 | kg
Sulfur dioxide, MD | Elementary flows/Emission to air/low population density | Mass | 1 | kg
Sulfur dioxide, MD | Elementary flows/Emission to air/unspecified | Mass | 1 | kg
Sulfur dioxide, MD | Elementary flows/Emission to air/low population density, long-term | Mass | 1 | kg
Sulfur dioxide, MK | Elementary flows/Emission to air/high population density | Mass | 1 | kg
Sulfur dioxide, MK | Elementary flows/Emission to air/low population density | Mass | 1 | kg
Sulfur dioxide, MK | Elementary flows/Emission to air/unspecified | Mass | 1 | kg
Sulfur dioxide, MK | Elementary flows/Emission to air/low population density, long-term | Mass | 1 | kg
Sulfur dioxide, NL | Elementary flows/Emission to air/high population density | Mass | 1 | kg
Sulfur dioxide, NL | Elementary flows/Emission to air/low population density | Mass | 1 | kg
Sulfur dioxide, NL | Elementary flows/Emission to air/unspecified | Mass | 1 | kg
Sulfur dioxide, NL | Elementary flows/Emission to air/low population density, long-term | Mass | 1 | kg
Sulfur dioxide, NO | Elementary flows/Emission to air/high population density | Mass | 1 | kg
Sulfur dioxide, NO | Elementary flows/Emission to air/low population density | Mass | 1 | kg
Sulfur dioxide, NO | Elementary flows/Emission to air/unspecified | Mass | 1 | kg
Sulfur dioxide, NO | Elementary flows/Emission to air/low population density, long-term | Mass | 1 | kg
Sulfur dioxide, PL | Elementary flows/Emission to air/high population density | Mass | 1 | kg
Sulfur dioxide, PL | Elementary flows/Emission to air/low population density | Mass | 1 | kg
Sulfur dioxide, PL | Elementary flows/Emission to air/unspecified | Mass | 1 | kg
Sulfur dioxide, PL | Elementary flows/Emission to air/low population density, long-term | Mass | 1 | kg
Sulfur dioxide, PT | Elementary flows/Emission to air/high population density | Mass | 1 | kg
Sulfur dioxide, PT | Elementary flows/Emission to air/low population density | Mass | 1 | kg
Sulfur dioxide, PT | Elementary flows/Emission to air/unspecified | Mass | 1 | kg
Sulfur dioxide, PT | Elementary flows/Emission to air/low population density, long-term | Mass | 1 | kg
Sulfur dioxide, RO | Elementary flows/Emission to air/high population density | Mass | 1 | kg
Sulfur dioxide, RO | Elementary flows/Emission to air/low population density | Mass | 1 | kg
Sulfur dioxide, RO | Elementary flows/Emission to air/unspecified | Mass | 1 | kg
Sulfur dioxide, RO | Elementary flows/Emission to air/low population density, long-term | Mass | 1 | kg
Sulfur dioxide, RU | Elementary flows/Emission to air/high population density | Mass | 1 | kg
Sulfur dioxide, RU | Elementary flows/Emission to air/low population density | Mass | 1 | kg
Sulfur dioxide, RU | Elementary flows/Emission to air/unspecified | Mass | 1 | kg
Sulfur dioxide, RU | Elementary flows/Emission to air/low population density, long-term | Mass | 1 | kg
Sulfur dioxide, SE | Elementary flows/Emission to air/high population density | Mass | 1 | kg
Sulfur dioxide, SE | Elementary flows/Emission to air/low population density | Mass | 1 | kg
Sulfur dioxide, SE | Elementary flows/Emission to air/unspecified | Mass | 1 | kg
Sulfur dioxide, SE | Elementary flows/Emission to air/low population density, long-term | Mass | 1 | kg
Sulfur dioxide, SI | Elementary flows/Emission to air/high population density | Mass | 1 | kg
Sulfur dioxide, SI | Elementary flows/Emission to air/low population density | Mass | 1 | kg
Sulfur dioxide, SI | Elementary flows/Emission to air/unspecified | Mass | 1 | kg
Sulfur dioxide, SI | Elementary flows/Emission to air/low population density, long-term | Mass | 1 | kg
Sulfur dioxide, SK | Elementary flows/Emission to air/high population density | Mass | 1 | kg
Sulfur dioxide, SK | Elementary flows/Emission to air/low population density | Mass | 1 | kg
Sulfur dioxide, SK | Elementary flows/Emission to air/unspecified | Mass | 1 | kg
Sulfur dioxide, SK | Elementary flows/Emission to air/low population density, long-term | Mass | 1 | kg
Sulfur dioxide, UA | Elementary flows/Emission to air/high population density | Mass | 1 | kg
Sulfur dioxide, UA | Elementary flows/Emission to air/low population density | Mass | 1 | kg
Sulfur dioxide, UA | Elementary flows/Emission to air/unspecified | Mass | 1 | kg
Sulfur dioxide, UA | Elementary flows/Emission to air/low population density, long-term | Mass | 1 | kg
Sulfur hexafluoride | Elementary flows/Emission to air/lower stratosphere + upper troposphere | Mass | 1 | kg
Sulfur hexafluoride | Elementary flows/Emission to air/high population density | Mass | 1 | kg
Sulfur hexafluoride | Elementary flows/Emission to air/low population density | Mass | 1 | kg
Sulfur hexafluoride | Elementary flows/Emission to air/unspecified | Mass | 1 | kg
Sulfur hexafluoride | Elementary flows/Emission to air/low population density, long-term | Mass | 1 | kg
Sulfur monoxide | Elementary flows/Emission to air/high population density | Mass | 1 | kg
Sulfur monoxide | Elementary flows/Emission to air/low population density | Mass | 1 | kg
Sulfur monoxide | Elementary flows/Emission to air/unspecified | Mass | 1 | kg
Sulfur monoxide | Elementary flows/Emission to air/low population density, long-term | Mass | 1 | kg
Sulfur oxides | Elementary flows/Emission to air/lower stratosphere + upper troposphere | Mass | 1 | kg
Sulfur oxides | Elementary flows/Emission to air/high population density | Mass | 1 | kg
Sulfur oxides | Elementary flows/Emission to air/low population density | Mass | 1 | kg
Sulfur oxides | Elementary flows/Emission to air/unspecified | Mass | 1 | kg
Sulfur oxides | Elementary flows/Emission to air/low population density, long-term | Mass | 1 | kg
Sulfur oxides | Emissions to air/Unspecified | Mass | 1 | kg
Sulfur oxides, AL | Elementary flows/Emission to air/lower stratosphere + upper troposphere | Mass | 1 | kg
Sulfur oxides, AL | Elementary flows/Emission to air/high population density | Mass | 1 | kg
Sulfur oxides, AL | Elementary flows/Emission to air/low population density | Mass | 1 | kg
Sulfur oxides, AL | Elementary flows/Emission to air/unspecified | Mass | 1 | kg
Sulfur oxides, AT | Elementary flows/Emission to air/lower stratosphere + upper troposphere | Mass | 1 | kg
Sulfur oxides, AT | Elementary flows/Emission to air/high population density | Mass | 1 | kg
Sulfur oxides, AT | Elementary flows/Emission to air/low population density | Mass | 1 | kg
Sulfur oxides, AT | Elementary flows/Emission to air/unspecified | Mass | 1 | kg
Sulfur oxides, AT | Elementary flows/Emission to air/low population density, long-term | Mass | 1 | kg
Sulfur oxides, BA | Elementary flows/Emission to air/lower stratosphere + upper troposphere | Mass | 1 | kg
Sulfur oxides, BA | Elementary flows/Emission to air/high population density | Mass | 1 | kg
Sulfur oxides, BA | Elementary flows/Emission to air/low population density | Mass | 1 | kg
Sulfur oxides, BA | Elementary flows/Emission to air/unspecified | Mass | 1 | kg
Sulfur oxides, BA | Elementary flows/Emission to air/low population density, long-term | Mass | 1 | kg
Sulfur oxides, BE | Elementary flows/Emission to air/lower stratosphere + upper troposphere | Mass | 1 | kg
Sulfur oxides, BE | Elementary flows/Emission to air/high population density | Mass | 1 | kg
Sulfur oxides, BE | Elementary flows/Emission to air/low population density | Mass | 1 | kg
Sulfur oxides, BE | Elementary flows/Emission to air/unspecified | Mass | 1 | kg
Sulfur oxides, BE | Elementary flows/Emission to air/low population density, long-term | Mass | 1 | kg
Sulfur oxides, BG | Elementary flows/Emission to air/lower stratosphere + upper troposphere | Mass | 1 | kg
Sulfur oxides, BG | Elementary flows/Emission to air/high population density | Mass | 1 | kg
Sulfur oxides, BG | Elementary flows/Emission to air/low population density | Mass | 1 | kg
Sulfur oxides, BG | Elementary flows/Emission to air/unspecified | Mass | 1 | kg
Sulfur oxides, BG | Elementary flows/Emission to air/low population density, long-term | Mass | 1 | kg
Sulfur oxides, BY | Elementary flows/Emission to air/lower stratosphere + upper troposphere | Mass | 1 | kg
Sulfur oxides, BY | Elementary flows/Emission to air/high population density | Mass | 1 | kg
Sulfur oxides, BY | Elementary flows/Emission to air/low population density | Mass | 1 | kg
Sulfur oxides, BY | Elementary flows/Emission to air/unspecified | Mass | 1 | kg
Sulfur oxides, BY | Elementary flows/Emission to air/low population density, long-term | Mass | 1 | kg
Sulfur oxides, CH | Elementary flows/Emission to air/lower stratosphere + upper troposphere | Mass | 1 | kg
Sulfur oxides, CH | Elementary flows/Emission to air/high population density | Mass | 1 | kg
Sulfur oxides, CH | Elementary flows/Emission to air/low population density | Mass | 1 | kg
Sulfur oxides, CH | Elementary flows/Emission to air/unspecified | Mass | 1 | kg
Sulfur oxides, CH | Elementary flows/Emission to air/low population density, long-term | Mass | 1 | kg
Sulfur oxides, CS | Elementary flows/Emission to air/lower stratosphere + upper troposphere | Mass | 1 | kg
Sulfur oxides, CS | Elementary flows/Emission to air/high population density | Mass | 1 | kg
Sulfur oxides, CS | Elementary flows/Emission to air/low population density | Mass | 1 | kg
Sulfur oxides, CS | Elementary flows/Emission to air/unspecified | Mass | 1 | kg
Sulfur oxides, CS | Elementary flows/Emission to air/low population density, long-term | Mass | 1 | kg
Sulfur oxides, CZ | Elementary flows/Emission to air/lower stratosphere + upper troposphere | Mass | 1 | kg
Sulfur oxides, CZ | Elementary flows/Emission to air/high population density | Mass | 1 | kg
Sulfur oxides, CZ | Elementary flows/Emission to air/low population density | Mass | 1 | kg
Sulfur oxides, CZ | Elementary flows/Emission to air/unspecified | Mass | 1 | kg
Sulfur oxides, CZ | Elementary flows/Emission to air/low population density, long-term | Mass | 1 | kg
Sulfur oxides, DE | Elementary flows/Emission to air/lower stratosphere + upper troposphere | Mass | 1 | kg
Sulfur oxides, DE | Elementary flows/Emission to air/high population density | Mass | 1 | kg
Sulfur oxides, DE | Elementary flows/Emission to air/low population density | Mass | 1 | kg
Sulfur oxides, DE | Elementary flows/Emission to air/unspecified | Mass | 1 | kg
Sulfur oxides, DE | Elementary flows/Emission to air/low population density, long-term | Mass | 1 | kg
Sulfur oxides, DK | Elementary flows/Emission to air/lower stratosphere + upper troposphere | Mass | 1 | kg
Sulfur oxides, DK | Elementary flows/Emission to air/high population density | Mass | 1 | kg
Sulfur oxides, DK | Elementary flows/Emission to air/low population density | Mass | 1 | kg
Sulfur oxides, DK | Elementary flows/Emission to air/unspecified | Mass | 1 | kg
Sulfur oxides, DK | Elementary flows/Emission to air/low population density, long-term | Mass | 1 | kg
Sulfur oxides, EE | Elementary flows/Emission to air/lower stratosphere + upper troposphere | Mass | 1 | kg
Sulfur oxides, EE | Elementary flows/Emission to air/high population density | Mass | 1 | kg
Sulfur oxides, EE | Elementary flows/Emission to air/low population density | Mass | 1 | kg
Sulfur oxides, EE | Elementary flows/Emission to air/unspecified | Mass | 1 | kg
Sulfur oxides, EE | Elementary flows/Emission to air/low population density, long-term | Mass | 1 | kg
Sulfur oxides, ES | Elementary flows/Emission to air/lower stratosphere + upper troposphere | Mass | 1 | kg
Sulfur oxides, ES | Elementary flows/Emission to air/high population density | Mass | 1 | kg
Sulfur oxides, ES | Elementary flows/Emission to air/low population density | Mass | 1 | kg
Sulfur oxides, ES | Elementary flows/Emission to air/unspecified | Mass | 1 | kg
Sulfur oxides, ES | Elementary flows/Emission to air/low population density, long-term | Mass | 1 | kg
Sulfur oxides, FI | Elementary flows/Emission to air/lower stratosphere + upper troposphere | Mass | 1 | kg
Sulfur oxides, FI | Elementary flows/Emission to air/high population density | Mass | 1 | kg
Sulfur oxides, FI | Elementary flows/Emission to air/low population density | Mass | 1 | kg
Sulfur oxides, FI | Elementary flows/Emission to air/unspecified | Mass | 1 | kg
Sulfur oxides, FI | Elementary flows/Emission to air/low population density, long-term | Mass | 1 | kg
Sulfur oxides, FR | Elementary flows/Emission to air/lower stratosphere + upper troposphere | Mass | 1 | kg
Sulfur oxides, FR | Elementary flows/Emission to air/high population density | Mass | 1 | kg
Sulfur oxides, FR | Elementary flows/Emission to air/low population density | Mass | 1 | kg
Sulfur oxides, FR | Elementary flows/Emission to air/unspecified | Mass | 1 | kg
Sulfur oxides, FR | Elementary flows/Emission to air/low population density, long-term | Mass | 1 | kg
Sulfur oxides, GB | Elementary flows/Emission to air/lower stratosphere + upper troposphere | Mass | 1 | kg
Sulfur oxides, GB | Elementary flows/Emission to air/high population density | Mass | 1 | kg
Sulfur oxides, GB | Elementary flows/Emission to air/low population density | Mass | 1 | kg
Sulfur oxides, GB | Elementary flows/Emission to air/unspecified | Mass | 1 | kg
Sulfur oxides, GB | Elementary flows/Emission to air/low population density, long-term | Mass | 1 | kg
Sulfur oxides, GR | Elementary flows/Emission to air/lower stratosphere + upper troposphere | Mass | 1 | kg
Sulfur oxides, GR | Elementary flows/Emission to air/high population density | Mass | 1 | kg
Sulfur oxides, GR | Elementary flows/Emission to air/low population density | Mass | 1 | kg
Sulfur oxides, GR | Elementary flows/Emission to air/unspecified | Mass | 1 | kg
Sulfur oxides, GR | Elementary flows/Emission to air/low population density, long-term | Mass | 1 | kg
Sulfur oxides, HR | Elementary flows/Emission to air/lower stratosphere + upper troposphere | Mass | 1 | kg
Sulfur oxides, HR | Elementary flows/Emission to air/high population density | Mass | 1 | kg
Sulfur oxides, HR | Elementary flows/Emission to air/low population density | Mass | 1 | kg
Sulfur oxides, HR | Elementary flows/Emission to air/unspecified | Mass | 1 | kg
Sulfur oxides, HR | Elementary flows/Emission to air/low population density, long-term | Mass | 1 | kg
Sulfur oxides, HU | Elementary flows/Emission to air/lower stratosphere + upper troposphere | Mass | 1 | kg
Sulfur oxides, HU | Elementary flows/Emission to air/high population density | Mass | 1 | kg
Sulfur oxides, HU | Elementary flows/Emission to air/low population density | Mass | 1 | kg
Sulfur oxides, HU | Elementary flows/Emission to air/unspecified | Mass | 1 | kg
Sulfur oxides, HU | Elementary flows/Emission to air/low population density, long-term | Mass | 1 | kg
Sulfur oxides, IE | Elementary flows/Emission to air/lower stratosphere + upper troposphere | Mass | 1 | kg
Sulfur oxides, IE | Elementary flows/Emission to air/high population density | Mass | 1 | kg
Sulfur oxides, IE | Elementary flows/Emission to air/low population density | Mass | 1 | kg
Sulfur oxides, IE | Elementary flows/Emission to air/unspecified | Mass | 1 | kg
Sulfur oxides, IE | Elementary flows/Emission to air/low population density, long-term | Mass | 1 | kg
Sulfur oxides, IT | Elementary flows/Emission to air/lower stratosphere + upper troposphere | Mass | 1 | kg
Sulfur oxides, IT | Elementary flows/Emission to air/high population density | Mass | 1 | kg
Sulfur oxides, IT | Elementary flows/Emission to air/low population density | Mass | 1 | kg
Sulfur oxides, IT | Elementary flows/Emission to air/unspecified | Mass | 1 | kg
Sulfur oxides, IT | Elementary flows/Emission to air/low population density, long-term | Mass | 1 | kg
Sulfur oxides, LT | Elementary flows/Emission to air/lower stratosphere + upper troposphere | Mass | 1 | kg
Sulfur oxides, LT | Elementary flows/Emission to air/high population density | Mass | 1 | kg
Sulfur oxides, LT | Elementary flows/Emission to air/low population density | Mass | 1 | kg
Sulfur oxides, LT | Elementary flows/Emission to air/unspecified | Mass | 1 | kg
Sulfur oxides, LT | Elementary flows/Emission to air/low population density, long-term | Mass | 1 | kg
Sulfur oxides, LU | Elementary flows/Emission to air/lower stratosphere + upper troposphere | Mass | 1 | kg
Sulfur oxides, LU | Elementary flows/Emission to air/high population density | Mass | 1 | kg
Sulfur oxides, LU | Elementary flows/Emission to air/low population density | Mass | 1 | kg
Sulfur oxides, LU | Elementary flows/Emission to air/unspecified | Mass | 1 | kg
Sulfur oxides, LU | Elementary flows/Emission to air/low population density, long-term | Mass | 1 | kg
Sulfur oxides, LV | Elementary flows/Emission to air/lower stratosphere + upper troposphere | Mass | 1 | kg
Sulfur oxides, LV | Elementary flows/Emission to air/high population density | Mass | 1 | kg
Sulfur oxides, LV | Elementary flows/Emission to air/low population density | Mass | 1 | kg
Sulfur oxides, LV | Elementary flows/Emission to air/unspecified | Mass | 1 | kg
Sulfur oxides, LV | Elementary flows/Emission to air/low population density, long-term | Mass | 1 | kg
Sulfur oxides, MD | Elementary flows/Emission to air/lower stratosphere + upper troposphere | Mass | 1 | kg
Sulfur oxides, MD | Elementary flows/Emission to air/high population density | Mass | 1 | kg
Sulfur oxides, MD | Elementary flows/Emission to air/low population density | Mass | 1 | kg
Sulfur oxides, MD | Elementary flows/Emission to air/unspecified | Mass | 1 | kg
Sulfur oxides, MD | Elementary flows/Emission to air/low population density, long-term | Mass | 1 | kg
Sulfur oxides, MK | Elementary flows/Emission to air/lower stratosphere + upper troposphere | Mass | 1 | kg
Sulfur oxides, MK | Elementary flows/Emission to air/high population density | Mass | 1 | kg
Sulfur oxides, MK | Elementary flows/Emission to air/low population density | Mass | 1 | kg
Sulfur oxides, MK | Elementary flows/Emission to air/unspecified | Mass | 1 | kg
Sulfur oxides, MK | Elementary flows/Emission to air/low population density, long-term | Mass | 1 | kg
Sulfur oxides, NL | Elementary flows/Emission to air/lower stratosphere + upper troposphere | Mass | 1 | kg
Sulfur oxides, NL | Elementary flows/Emission to air/high population density | Mass | 1 | kg
Sulfur oxides, NL | Elementary flows/Emission to air/low population density | Mass | 1 | kg
Sulfur oxides, NL | Elementary flows/Emission to air/unspecified | Mass | 1 | kg
Sulfur oxides, NL | Elementary flows/Emission to air/low population density, long-term | Mass | 1 | kg
Sulfur oxides, NO | Elementary flows/Emission to air/lower stratosphere + upper troposphere | Mass | 1 | kg
Sulfur oxides, NO | Elementary flows/Emission to air/high population density | Mass | 1 | kg
Sulfur oxides, NO | Elementary flows/Emission to air/low population density | Mass | 1 | kg
Sulfur oxides, NO | Elementary flows/Emission to air/unspecified | Mass | 1 | kg
Sulfur oxides, NO | Elementary flows/Emission to air/low population density, long-term | Mass | 1 | kg
Sulfur oxides, PL | Elementary flows/Emission to air/lower stratosphere + upper troposphere | Mass | 1 | kg
Sulfur oxides, PL | Elementary flows/Emission to air/high population density | Mass | 1 | kg
Sulfur oxides, PL | Elementary flows/Emission to air/low population density | Mass | 1 | kg
Sulfur oxides, PL | Elementary flows/Emission to air/unspecified | Mass | 1 | kg
Sulfur oxides, PL | Elementary flows/Emission to air/low population density, long-term | Mass | 1 | kg
Sulfur oxides, PT | Elementary flows/Emission to air/lower stratosphere + upper troposphere | Mass | 1 | kg
Sulfur oxides, PT | Elementary flows/Emission to air/high population density | Mass | 1 | kg
Sulfur oxides, PT | Elementary flows/Emission to air/low population density | Mass | 1 | kg
Sulfur oxides, PT | Elementary flows/Emission to air/unspecified | Mass | 1 | kg
Sulfur oxides, PT | Elementary flows/Emission to air/low population density, long-term | Mass | 1 | kg
Sulfur oxides, RO | Elementary flows/Emission to air/lower stratosphere + upper troposphere | Mass | 1 | kg
Sulfur oxides, RO | Elementary flows/Emission to air/high population density | Mass | 1 | kg
Sulfur oxides, RO | Elementary flows/Emission to air/low population density | Mass | 1 | kg
Sulfur oxides, RO | Elementary flows/Emission to air/unspecified | Mass | 1 | kg
Sulfur oxides, RO | Elementary flows/Emission to air/low population density, long-term | Mass | 1 | kg
Sulfur oxides, RU | Elementary flows/Emission to air/lower stratosphere + upper troposphere | Mass | 1 | kg
Sulfur oxides, RU | Elementary flows/Emission to air/high population density | Mass | 1 | kg
Sulfur oxides, RU | Elementary flows/Emission to air/low population density | Mass | 1 | kg
Sulfur oxides, RU | Elementary flows/Emission to air/unspecified | Mass | 1 | kg
Sulfur oxides, RU | Elementary flows/Emission to air/low population density, long-term | Mass | 1 | kg
Sulfur oxides, SE | Elementary flows/Emission to air/lower stratosphere + upper troposphere | Mass | 1 | kg
Sulfur oxides, SE | Elementary flows/Emission to air/high population density | Mass | 1 | kg
Sulfur oxides, SE | Elementary flows/Emission to air/low population density | Mass | 1 | kg
Sulfur oxides, SE | Elementary flows/Emission to air/unspecified | Mass | 1 | kg
Sulfur oxides, SE | Elementary flows/Emission to air/low population density, long-term | Mass | 1 | kg
Sulfur oxides, SI | Elementary flows/Emission to air/lower stratosphere + upper troposphere | Mass | 1 | kg
Sulfur oxides, SI | Elementary flows/Emission to air/high population density | Mass | 1 | kg
Sulfur oxides, SI | Elementary flows/Emission to air/low population density | Mass | 1 | kg
Sulfur oxides, SI | Elementary flows/Emission to air/unspecified | Mass | 1 | kg
Sulfur oxides, SI | Elementary flows/Emission to air/low population density, long-term | Mass | 1 | kg
Sulfur oxides, SK | Elementary flows/Emission to air/lower stratosphere + upper troposphere | Mass | 1 | kg
Sulfur oxides, SK | Elementary flows/Emission to air/high population density | Mass | 1 | kg
Sulfur oxides, SK | Elementary flows/Emission to air/low population density | Mass | 1 | kg
Sulfur oxides, SK | Elementary flows/Emission to air/unspecified | Mass | 1 | kg
Sulfur oxides, SK | Elementary flows/Emission to air/low population density, long-term | Mass | 1 | kg
Sulfur oxides, UA | Elementary flows/Emission to air/lower stratosphere + upper troposphere | Mass | 1 | kg
Sulfur oxides, UA | Elementary flows/Emission to air/high population density | Mass | 1 | kg
Sulfur oxides, UA | Elementary flows/Emission to air/low population density | Mass | 1 | kg
Sulfur oxides, UA | Elementary flows/Emission to air/unspecified | Mass | 1 | kg
Sulfur oxides, UA | Elementary flows/Emission to air/low population density, long-term | Mass | 1 | kg
Sulfur trioxide | Elementary flows/Emission to air/low population density, long-term | Mass | 1 | kg
Sulfur trioxide | Elementary flows/Emission to water/unspecified | Mass | 1 | kg
Sulfur, resource correction | Elementary flows/Resource/unspecified | Mass | 1 | kg
Sulfuric acid | Elementary flows/Emission to air/lower stratosphere + upper troposphere | Mass | 1 | kg
Sulfuric acid | Elementary flows/Emission to water/river, long-term | Mass | 1 | kg
Sulfuric acid | Elementary flows/Emission to air/high population density | Mass | 1 | kg
Sulfuric acid | Elementary flows/Emission to soil/industrial | Mass | 1 | kg
Sulfuric acid | Elementary flows/Emission to water/lake | Mass | 1 | kg
Sulfuric acid | Elementary flows/Emission to soil/agricultural | Mass | 1 | kg
Sulfuric acid | Elementary flows/Emission to water/fresh water, long-term | Mass | 1 | kg
Sulfuric acid | Elementary flows/Emission to soil/unspecified | Mass | 1 | kg
Sulfuric acid | Elementary flows/Emission to air/indoor | Mass | 1 | kg
Sulfuric acid | Elementary flows/Emission to air/low population density | Mass | 1 | kg
Sulfuric acid | Elementary flows/Emission to air/unspecified | Mass | 1 | kg
Sulfuric acid | Elementary flows/Emission to water/fresh water | Mass | 1 | kg
Sulfuric acid | Elementary flows/Emission to water/fossil- | Mass | 1 | kg
Sulfuric acid | Elementary flows/Emission to air/low population density, long-term | Mass | 1 | kg
Sulfuric acid | Elementary flows/Emission to water/ocean | Mass | 1 | kg
Sulfuric acid | Elementary flows/Emission to water/ground water, long-term | Mass | 1 | kg
Sulfuric acid | Elementary flows/Emission to water/river | Mass | 1 | kg
Sulfuric acid | Elementary flows/Emission to soil/forestry | Mass | 1 | kg
Sulfuric acid | Elementary flows/Emission to water/unspecified | Mass | 1 | kg
Sulfuric acid | Elementary flows/Emission to water/ground water | Mass | 1 | kg
Sulfuric acid | Emissions to air/Unspecified | Mass | 1 | kg
Sulfuric acid | Emissions to water/Unspecified | Mass | 1 | kg
Sulfuric acid, dimethyl ester | Elementary flows/Emission to air/indoor | Mass | 1 | kg
Sulfuric acid, iron (2+) salt (1:1) | Elementary flows/Emission to air/lower stratosphere + upper troposphere | Mass | 1 | kg
Sulfuric acid, iron (2+) salt (1:1) | Elementary flows/Emission to air/high population density | Mass | 1 | kg
Sulfuric acid, iron (2+) salt (1:1) | Elementary flows/Emission to soil/industrial | Mass | 1 | kg
Sulfuric acid, iron (2+) salt (1:1) | Elementary flows/Emission to soil/agricultural | Mass | 1 | kg
Sulfuric acid, iron (2+) salt (1:1) | Elementary flows/Emission to soil/unspecified | Mass | 1 | kg
Sulfuric acid, iron (2+) salt (1:1) | Elementary flows/Emission to air/indoor | Mass | 1 | kg
Sulfuric acid, iron (2+) salt (1:1) | Elementary flows/Emission to air/low population density | Mass | 1 | kg
Sulfuric acid, iron (2+) salt (1:1) | Elementary flows/Emission to air/unspecified | Mass | 1 | kg
Sulfuric acid, iron (2+) salt (1:1) | Elementary flows/Emission to air/low population density, long-term | Mass | 1 | kg
Sulfuric acid, iron (2+) salt (1:1) | Elementary flows/Emission to water/ocean | Mass | 1 | kg
Sulfuric acid, iron (2+) salt (1:1) | Elementary flows/Emission to water/ground water, long-term | Mass | 1 | kg
Sulfuric acid, iron (2+) salt (1:1) | Elementary flows/Emission to water/river | Mass | 1 | kg
Sulfuric acid, iron (2+) salt (1:1) | Elementary flows/Emission to water/unspecified | Mass | 1 | kg
Sulfuric acid, mist | Elementary flows/Emission to air/unspecified | Mass | 1 | kg
Sulfuric acid, monodecyl ester, sodium salt | Elementary flows/Emission to air/lower stratosphere + upper troposphere | Mass | 1 | kg
Sulfuric acid, monodecyl ester, sodium salt | Elementary flows/Emission to air/high population density | Mass | 1 | kg
Sulfuric acid, monodecyl ester, sodium salt | Elementary flows/Emission to soil/industrial | Mass | 1 | kg
Sulfuric acid, monodecyl ester, sodium salt | Elementary flows/Emission to soil/agricultural | Mass | 1 | kg
Sulfuric acid, monodecyl ester, sodium salt | Elementary flows/Emission to soil/unspecified | Mass | 1 | kg
Sulfuric acid, monodecyl ester, sodium salt | Elementary flows/Emission to air/indoor | Mass | 1 | kg
Sulfuric acid, monodecyl ester, sodium salt | Elementary flows/Emission to air/low population density | Mass | 1 | kg
Sulfuric acid, monodecyl ester, sodium salt | Elementary flows/Emission to air/unspecified | Mass | 1 | kg
Sulfuric acid, monodecyl ester, sodium salt | Elementary flows/Emission to air/low population density, long-term | Mass | 1 | kg
Sulfuric acid, monodecyl ester, sodium salt | Elementary flows/Emission to water/ocean | Mass | 1 | kg
Sulfuric acid, monodecyl ester, sodium salt | Elementary flows/Emission to water/ground water, long-term | Mass | 1 | kg
Sulfuric acid, monodecyl ester, sodium salt | Elementary flows/Emission to water/river | Mass | 1 | kg
Sulfuric acid, monodecyl ester, sodium salt | Elementary flows/Emission to soil/forestry | Mass | 1 | kg
Sulfuric acid, monodecyl ester, sodium salt | Elementary flows/Emission to water/unspecified | Mass | 1 | kg
Sulfuric acid, monododecyl ester, ammonium salt | Elementary flows/Emission to air/lower stratosphere + upper troposphere | Mass | 1 | kg
Sulfuric acid, monododecyl ester, ammonium salt | Elementary flows/Emission to air/high population density | Mass | 1 | kg
Sulfuric acid, monododecyl ester, ammonium salt | Elementary flows/Emission to soil/industrial | Mass | 1 | kg
Sulfuric acid, monododecyl ester, ammonium salt | Elementary flows/Emission to soil/agricultural | Mass | 1 | kg
Sulfuric acid, monododecyl ester, ammonium salt | Elementary flows/Emission to soil/unspecified | Mass | 1 | kg
Sulfuric acid, monododecyl ester, ammonium salt | Elementary flows/Emission to air/indoor | Mass | 1 | kg
Sulfuric acid, monododecyl ester, ammonium salt | Elementary flows/Emission to air/low population density | Mass | 1 | kg
Sulfuric acid, monododecyl ester, ammonium salt | Elementary flows/Emission to air/unspecified | Mass | 1 | kg
Sulfuric acid, monododecyl ester, ammonium salt | Elementary flows/Emission to air/low population density, long-term | Mass | 1 | kg
Sulfuric acid, monododecyl ester, ammonium salt | Elementary flows/Emission to water/ocean | Mass | 1 | kg
Sulfuric acid, monododecyl ester, ammonium salt | Elementary flows/Emission to water/ground water, long-term | Mass | 1 | kg
Sulfuric acid, monododecyl ester, ammonium salt | Elementary flows/Emission to water/river | Mass | 1 | kg
Sulfuric acid, monododecyl ester, ammonium salt | Elementary flows/Emission to soil/forestry | Mass | 1 | kg
Sulfuric acid, monododecyl ester, ammonium salt | Elementary flows/Emission to water/unspecified | Mass | 1 | kg
Sulfuryl fluoride | Elementary flows/Emission to air/low population density | Mass | 1 | kg
Sulfuryl fluoride | Elementary flows/Emission to air/unspecified | Mass | 1 | kg
Sulphenone | Elementary flows/Emission to air/lower stratosphere + upper troposphere | Mass | 1 | kg
Sulphenone | Elementary flows/Emission to air/high population density | Mass | 1 | kg
Sulphenone | Elementary flows/Emission to soil/industrial | Mass | 1 | kg
Sulphenone | Elementary flows/Emission to soil/agricultural | Mass | 1 | kg
SULPHENONE | Elementary flows/Emission to soil/unspecified | Mass | 1 | kg
Sulphenone | Elementary flows/Emission to air/indoor | Mass | 1 | kg
Sulphenone | Elementary flows/Emission to air/low population density | Mass | 1 | kg
Sulphenone | Elementary flows/Emission to air/unspecified | Mass | 1 | kg
Sulphenone | Elementary flows/Emission to air/low population density, long-term | Mass | 1 | kg
Sulphenone | Elementary flows/Emission to water/ocean | Mass | 1 | kg
Sulphenone | Elementary flows/Emission to water/ground water, long-term | Mass | 1 | kg
Sulphenone | Elementary flows/Emission to water/river | Mass | 1 | kg
Sulphenone | Elementary flows/Emission to soil/forestry | Mass | 1 | kg
Sulphenone | Elementary flows/Emission to water/unspecified | Mass | 1 | kg
Sulphur hexafluoride, liquid, at plant/RER U/AusSD U | Electricity/heat | Mass | 1 | kg
Sulphur trioxide | Elementary flows/Emission to air/lower stratosphere + upper troposphere | Mass | 1 | kg
Sulphur trioxide | Elementary flows/Emission to air/high population density | Mass | 1 | kg
Sulphur trioxide | Elementary flows/Emission to air/low population density | Mass | 1 | kg
Sulphur trioxide | Elementary flows/Emission to air/unspecified | Mass | 1 | kg
Sulphur trioxide | Elementary flows/Emission to water/fresh water | Mass | 1 | kg
Sulphuric acid, liquid, at plant/RER U/AusSD U | Materials/fuels | Mass | 1 | kg
Sulprofos | Elementary flows/Emission to air/lower stratosphere + upper troposphere | Mass | 1 | kg
Sulprofos | Elementary flows/Emission to water/river, long-term | Mass | 1 | kg
Sulprofos | Elementary flows/Emission to air/high population density | Mass | 1 | kg
Sulprofos | Elementary flows/Emission to soil/industrial | Mass | 1 | kg
Sulprofos | Elementary flows/Emission to water/lake | Mass | 1 | kg
Sulprofos | Elementary flows/Emission to soil/agricultural | Mass | 1 | kg
Sulprofos | Elementary flows/Emission to water/fresh water, long-term | Mass | 1 | kg
Sulprofos | Elementary flows/Emission to soil/unspecified | Mass | 1 | kg
Sulprofos | Elementary flows/Emission to air/indoor | Mass | 1 | kg
Sulprofos | Elementary flows/Emission to air/low population density | Mass | 1 | kg
Sulprofos | Elementary flows/Emission to air/unspecified | Mass | 1 | kg
Sulprofos | Elementary flows/Emission to water/fresh water | Mass | 1 | kg
Sulprofos | Elementary flows/Emission to water/fossil- | Mass | 1 | kg
Sulprofos | Elementary flows/Emission to air/low population density, long-term | Mass | 1 | kg
Sulprofos | Elementary flows/Emission to water/ocean | Mass | 1 | kg
Sulprofos | Elementary flows/Emission to water/ground water, long-term | Mass | 1 | kg
Sulprofos | Elementary flows/Emission to water/river | Mass | 1 | kg
Sulprofos | Elementary flows/Emission to soil/forestry | Mass | 1 | kg
Sulprofos | Elementary flows/Emission to water/unspecified | Mass | 1 | kg
Sulprofos | Elementary flows/Emission to water/ground water | Mass | 1 | kg
Sulprofos | Emissions to water/river | Mass | 1 | kg
Sulprofos | Emissions to water/groundwater | Mass | 1 | kg
Sulprofos | Emissions to soil/agricultural | Mass | 1 | kg
Sulprofos | Emissions to soil/Unspecified | Mass | 1 | kg
sunflower seed, dryland, Central and SW Slopes and Plains, NSW_Vic, at farm/AU U | Agricultural/Plant production/Australian regional | Mass | 1 | kg
sunflower seed, dryland, Central, NSW, at farm/AU U | Agricultural/Plant production/Australian regional | Mass | 1 | kg
sunflower seed, dryland, Darling Downs, Qld, at farm/AU U | Agricultural/Plant production/Australian regional | Mass | 1 | kg
sunflower seed, dryland, Dawson, Qld, at farm/AU U | Agricultural/Plant production/Australian regional | Mass | 1 | kg
sunflower seed, dryland, South Riverina and Wimmera, NSW_Vic, at farm/AU U | Agricultural/Plant production/Australian regional | Mass | 1 | kg
sunflower seed, dryland, Western Downs and NW Slopes and Plains, NSW_Qld, at farm/AU U | Agricultural/Plant production/Australian regional | Mass | 1 | kg
sunflower, average, at farm/AU U | Agricultural/Plant production | Mass | 1 | kg
Surfactants | Elementary flows/Emission to water/unspecified | Mass | 1 | kg
Surfactants, unspecified | Elementary flows/Emission to water/fresh water | Mass | 1 | kg
Suspended solids, unspecified | Elementary flows/Emission to water/lake | Mass | 1 | kg
Suspended solids, unspecified | Elementary flows/Emission to water/fresh water, long-term | Mass | 1 | kg
Suspended solids, unspecified | Elementary flows/Emission to air/unspecified | Mass | 1 | kg
Suspended solids, unspecified | Elementary flows/Emission to water/fresh water | Mass | 1 | kg
Suspended solids, unspecified | Elementary flows/Emission to water/fossil- | Mass | 1 | kg
Suspended solids, unspecified | Elementary flows/Emission to water/surface water | Mass | 1 | kg
Suspended solids, unspecified | Elementary flows/Emission to water/ocean | Mass | 1 | kg
Suspended solids, unspecified | Elementary flows/Emission to water/ground water, long-term | Mass | 1 | kg
Suspended solids, unspecified | Elementary flows/Emission to water/river | Mass | 1 | kg
Suspended solids, unspecified | Elementary flows/Emission to water/unspecified | Mass | 1 | kg
Suspended solids, unspecified | Elementary flows/Emission to water/ground water | Mass | 1 | kg
Suspended solids, unspecified | Emissions to water/ocean | Mass | 1 | kg
Suspended substances, unspecified | Emissions to water/river | Mass | 1 | kg
sweet corn, Lockyer Valley, at farm/AU U | Agricultural/Plant production | Mass | 1 | kg
Sylvinite | Elementary flows/Resource/unspecified | Mass | 1 | kg
Sylvinite | Elementary flows/Resource/land | Mass | 1 | kg
Sylvinite | Elementary flows/Resource/biotic | Mass | 1 | kg
Sylvinite | Elementary flows/Resource/in ground | Mass | 1 | kg
Sylvite, 25 % in sylvinite | Elementary flows/Emission to soil/unspecified | Mass | 1 | kg
Sylvite, 25 % in sylvinite | Elementary flows/Emission to air/unspecified | Mass | 1 | kg
Sylvite, 25 % in sylvinite | Elementary flows/Resource/in ground | Mass | 1 | kg
Sylvite, 25 % in sylvinite | Elementary flows/Emission to water/unspecified | Mass | 1 | kg
Symphytine | Elementary flows/Emission to air/lower stratosphere + upper troposphere | Mass | 1 | kg
Symphytine | Elementary flows/Emission to soil/industrial | Mass | 1 | kg
Symphytine | Elementary flows/Emission to soil/agricultural | Mass | 1 | kg
Symphytine | Elementary flows/Emission to soil/unspecified | Mass | 1 | kg
Symphytine | Elementary flows/Emission to air/low population density | Mass | 1 | kg
Symphytine | Elementary flows/Emission to air/unspecified | Mass | 1 | kg
Symphytine | Elementary flows/Emission to air/low population density, long-term | Mass | 1 | kg
Symphytine | Elementary flows/Emission to water/ocean | Mass | 1 | kg
Symphytine | Elementary flows/Emission to water/ground water, long-term | Mass | 1 | kg
Symphytine | Elementary flows/Emission to soil/forestry | Mass | 1 | kg
Symphytine | Elementary flows/Emission to water/unspecified | Mass | 1 | kg
Symphytine | Elementary flows/Emission to water/ground water | Mass | 1 | kg
Synthetic rubber, at plant/RER U/AusSD U | Materials/fuels | Mass | 1 | kg
T-2 toxin | Elementary flows/Emission to air/lower stratosphere + upper troposphere | Mass | 1 | kg
T-2 toxin | Elementary flows/Emission to air/high population density | Mass | 1 | kg
T-2 toxin | Elementary flows/Emission to soil/industrial | Mass | 1 | kg
T-2 toxin | Elementary flows/Emission to soil/agricultural | Mass | 1 | kg
T-2 Toxin | Elementary flows/Emission to soil/unspecified | Mass | 1 | kg
T-2 toxin | Elementary flows/Emission to air/indoor | Mass | 1 | kg
T-2 toxin | Elementary flows/Emission to air/low population density | Mass | 1 | kg
T-2 toxin | Elementary flows/Emission to air/unspecified | Mass | 1 | kg
T-2 toxin | Elementary flows/Emission to air/low population density, long-term | Mass | 1 | kg
T-2 toxin | Elementary flows/Emission to water/ocean | Mass | 1 | kg
T-2 toxin | Elementary flows/Emission to water/ground water, long-term | Mass | 1 | kg
T-2 toxin | Elementary flows/Emission to water/river | Mass | 1 | kg
T-2 toxin | Elementary flows/Emission to soil/forestry | Mass | 1 | kg
T-2 toxin | Elementary flows/Emission to water/unspecified | Mass | 1 | kg
t-Butyl acetate | Elementary flows/Emission to air/indoor | Mass | 1 | kg
t-Butyl alcohol | Elementary flows/Emission to air/indoor | Mass | 1 | kg
t-Butyl methyl ether | Elementary flows/Emission to air/lower stratosphere + upper troposphere | Mass | 1 | kg
t-Butyl methyl ether | Elementary flows/Emission to water/river, long-term | Mass | 1 | kg
t-Butyl methyl ether | Elementary flows/Emission to air/high population density | Mass | 1 | kg
t-Butyl methyl ether | Elementary flows/Emission to soil/industrial | Mass | 1 | kg
t-Butyl methyl ether | Elementary flows/Emission to water/lake | Mass | 1 | kg
t-Butyl methyl ether | Elementary flows/Emission to soil/agricultural | Mass | 1 | kg
t-Butyl methyl ether | Elementary flows/Emission to water/fresh water, long-term | Mass | 1 | kg
t-Butyl methyl ether | Elementary flows/Emission to soil/unspecified | Mass | 1 | kg
t-Butyl methyl ether | Elementary flows/Emission to air/indoor | Mass | 1 | kg
t-Butyl methyl ether | Elementary flows/Emission to air/low population density | Mass | 1 | kg
t-Butyl methyl ether | Elementary flows/Emission to air/unspecified | Mass | 1 | kg
t-Butyl methyl ether | Elementary flows/Emission to water/fresh water | Mass | 1 | kg
t-Butyl methyl ether | Elementary flows/Emission to water/fossil- | Mass | 1 | kg
t-Butyl methyl ether | Elementary flows/Emission to water/surface water | Mass | 1 | kg
t-Butyl methyl ether | Elementary flows/Emission to air/low population density, long-term | Mass | 1 | kg
t-Butyl methyl ether | Elementary flows/Emission to water/ocean | Mass | 1 | kg
t-Butyl methyl ether | Elementary flows/Emission to water/ground water, long-term | Mass | 1 | kg
t-Butyl methyl ether | Elementary flows/Emission to water/river | Mass | 1 | kg
t-Butyl methyl ether | Elementary flows/Emission to soil/forestry | Mass | 1 | kg
t-Butyl methyl ether | Elementary flows/Emission to water/unspecified | Mass | 1 | kg
t-Butyl methyl ether | Elementary flows/Emission to water/ground water | Mass | 1 | kg
t-Butylamine | Elementary flows/Emission to air/lower stratosphere + upper troposphere | Mass | 1 | kg
t-Butylamine | Elementary flows/Emission to water/river, long-term | Mass | 1 | kg
t-Butylamine | Elementary flows/Emission to air/high population density | Mass | 1 | kg
t-Butylamine | Elementary flows/Emission to soil/industrial | Mass | 1 | kg
t-Butylamine | Elementary flows/Emission to water/lake | Mass | 1 | kg
t-Butylamine | Elementary flows/Emission to soil/agricultural | Mass | 1 | kg
t-Butylamine | Elementary flows/Emission to water/fresh water, long-term | Mass | 1 | kg
t-Butylamine | Elementary flows/Emission to soil/unspecified | Mass | 1 | kg
t-Butylamine | Elementary flows/Emission to air/indoor | Mass | 1 | kg
t-Butylamine | Elementary flows/Emission to air/low population density | Mass | 1 | kg
t-Butylamine | Elementary flows/Emission to air/unspecified | Mass | 1 | kg
t-Butylamine | Elementary flows/Emission to water/fresh water | Mass | 1 | kg
t-Butylamine | Elementary flows/Emission to water/fossil- | Mass | 1 | kg
t-Butylamine | Elementary flows/Emission to water/surface water | Mass | 1 | kg
t-Butylamine | Elementary flows/Emission to air/low population density, long-term | Mass | 1 | kg
t-Butylamine | Elementary flows/Emission to water/ocean | Mass | 1 | kg
t-Butylamine | Elementary flows/Emission to water/ground water, long-term | Mass | 1 | kg
t-Butylamine | Elementary flows/Emission to water/river | Mass | 1 | kg
t-Butylamine | Elementary flows/Emission to soil/forestry | Mass | 1 | kg
t-Butylamine | Elementary flows/Emission to water/unspecified | Mass | 1 | kg
t-Butylamine | Elementary flows/Emission to water/ground water | Mass | 1 | kg
T-butylbenzene | Elementary flows/Emission to air/lower stratosphere + upper troposphere | Mass | 1 | kg
T-butylbenzene | Elementary flows/Emission to air/high population density | Mass | 1 | kg
T-butylbenzene | Elementary flows/Emission to soil/industrial | Mass | 1 | kg
T-butylbenzene | Elementary flows/Emission to soil/agricultural | Mass | 1 | kg
T-BUTYLBENZENE | Elementary flows/Emission to soil/unspecified | Mass | 1 | kg
T-butylbenzene | Elementary flows/Emission to air/indoor | Mass | 1 | kg
T-butylbenzene | Elementary flows/Emission to air/low population density | Mass | 1 | kg
T-butylbenzene | Elementary flows/Emission to air/unspecified | Mass | 1 | kg
T-butylbenzene | Elementary flows/Emission to air/low population density, long-term | Mass | 1 | kg
T-butylbenzene | Elementary flows/Emission to water/ocean | Mass | 1 | kg
T-butylbenzene | Elementary flows/Emission to water/ground water, long-term | Mass | 1 | kg
T-butylbenzene | Elementary flows/Emission to water/river | Mass | 1 | kg
T-butylbenzene | Elementary flows/Emission to soil/forestry | Mass | 1 | kg
T-butylbenzene | Elementary flows/Emission to water/unspecified | Mass | 1 | kg
T-butylphenyl diphenyl phosphate | Elementary flows/Emission to air/lower stratosphere + upper troposphere | Mass | 1 | kg
T-butylphenyl diphenyl phosphate | Elementary flows/Emission to air/high population density | Mass | 1 | kg
T-butylphenyl diphenyl phosphate | Elementary flows/Emission to soil/industrial | Mass | 1 | kg
T-butylphenyl diphenyl phosphate | Elementary flows/Emission to soil/agricultural | Mass | 1 | kg
T-BUTYLPHENYL DIPHENYL PHOSPHATE | Elementary flows/Emission to soil/unspecified | Mass | 1 | kg
T-butylphenyl diphenyl phosphate | Elementary flows/Emission to air/indoor | Mass | 1 | kg
T-butylphenyl diphenyl phosphate | Elementary flows/Emission to air/low population density | Mass | 1 | kg
T-butylphenyl diphenyl phosphate | Elementary flows/Emission to air/unspecified | Mass | 1 | kg
T-butylphenyl diphenyl phosphate | Elementary flows/Emission to air/low population density, long-term | Mass | 1 | kg
T-butylphenyl diphenyl phosphate | Elementary flows/Emission to water/ocean | Mass | 1 | kg
T-butylphenyl diphenyl phosphate | Elementary flows/Emission to water/ground water, long-term | Mass | 1 | kg
T-butylphenyl diphenyl phosphate | Elementary flows/Emission to water/river | Mass | 1 | kg
T-butylphenyl diphenyl phosphate | Elementary flows/Emission to soil/forestry | Mass | 1 | kg
T-butylphenyl diphenyl phosphate | Elementary flows/Emission to water/unspecified | Mass | 1 | kg
Tailings, unspecified | Elementary flows/Waste/unspecified | Mass | 1 | kg
Talc | Elementary flows/Resource/unspecified | Mass | 1 | kg
Talc | Elementary flows/Resource/in ground | Mass | 1 | kg
Talc, resource correction | Elementary flows/Resource/unspecified | Mass | 1 | kg
Tallow, at plant/CH U/AusSD U | Materials/fuels | Mass | 1 | kg
Tamoxifen | Elementary flows/Emission to air/lower stratosphere + upper troposphere | Mass | 1 | kg
Tamoxifen | Elementary flows/Emission to air/high population density | Mass | 1 | kg
Tamoxifen | Elementary flows/Emission to soil/industrial | Mass | 1 | kg
Tamoxifen | Elementary flows/Emission to soil/agricultural | Mass | 1 | kg
Tamoxifen | Elementary flows/Emission to soil/unspecified | Mass | 1 | kg
Tamoxifen | Elementary flows/Emission to air/indoor | Mass | 1 | kg
Tamoxifen | Elementary flows/Emission to air/low population density | Mass | 1 | kg
Tamoxifen | Elementary flows/Emission to air/unspecified | Mass | 1 | kg
Tamoxifen | Elementary flows/Emission to air/low population density, long-term | Mass | 1 | kg
Tamoxifen | Elementary flows/Emission to water/ocean | Mass | 1 | kg
Tamoxifen | Elementary flows/Emission to water/ground water, long-term | Mass | 1 | kg
Tamoxifen | Elementary flows/Emission to water/river | Mass | 1 | kg
Tamoxifen | Elementary flows/Emission to soil/forestry | Mass | 1 | kg
Tamoxifen | Elementary flows/Emission to water/unspecified | Mass | 1 | kg
Tannins | Elementary flows/Emission to air/lower stratosphere + upper troposphere | Mass | 1 | kg
Tannins | Elementary flows/Emission to air/high population density | Mass | 1 | kg
Tannins | Elementary flows/Emission to soil/industrial | Mass | 1 | kg
Tannins | Elementary flows/Emission to soil/agricultural | Mass | 1 | kg
Tannins | Elementary flows/Emission to soil/unspecified | Mass | 1 | kg
Tannins | Elementary flows/Emission to air/indoor | Mass | 1 | kg
Tannins | Elementary flows/Emission to air/low population density | Mass | 1 | kg
Tannins | Elementary flows/Emission to air/unspecified | Mass | 1 | kg
Tannins | Elementary flows/Emission to air/low population density, long-term | Mass | 1 | kg
Tannins | Elementary flows/Emission to water/ocean | Mass | 1 | kg
Tannins | Elementary flows/Emission to water/ground water, long-term | Mass | 1 | kg
Tannins | Elementary flows/Emission to water/river | Mass | 1 | kg
Tannins | Elementary flows/Emission to soil/forestry | Mass | 1 | kg
Tannins | Elementary flows/Emission to water/unspecified | Mass | 1 | kg
tantalum | Elementary flows/Resource/unspecified | Mass | 1 | kg
tantalum | Elementary flows/Emission to water/fresh water | Mass | 1 | kg
tantalum | Elementary flows/Resource/in ground | Mass | 1 | kg
Tantalum, 81.9% in tantalite, 1.6E-4% in crude ore | Elementary flows/Resource/in ground | Mass | 1 | kg
Tantalum, resource correction | Elementary flows/Resource/unspecified | Mass | 1 | kg
tap water, at user, Australia/AU U | Water/Drinking water | Mass | 1 | kg
tap water, at user, Australian Capital Territory/AU U | Water/Drinking water | Mass | 1 | kg
tap water, at user, Barwon-Darling, NSW/AU U | Water/Drinking water/By catchment source | Mass | 1 | kg
tap water, at user, Border Rivers, NSW and QLD/AU U | Water/Drinking water/By catchment source | Mass | 1 | kg
tap water, at user, Burdekin River, QLD/AU U | Water/Drinking water/By catchment source | Mass | 1 | kg
tap water, at user, Burnett and Brisbane River, QLD/AU U | Water/Drinking water/By catchment source | Mass | 1 | kg
tap water, at user, Campaspe, VIC/AU U | Water/Drinking water/By catchment source | Mass | 1 | kg
tap water, at user, Condamine-Balonne, NSW and QLD/AU U | Water/Drinking water/By catchment source | Mass | 1 | kg
tap water, at user, Eastern Mount Lofty Ranges, SA/AU U | Water/Drinking water/By catchment source | Mass | 1 | kg
tap water, at user, Esperance Coast, WA/AU U | Water/Drinking water/By catchment source | Mass | 1 | kg
tap water, at user, Fitzroy River, QLD/AU U | Water/Drinking water/By catchment source | Mass | 1 | kg
tap water, at user, Goulburn-Broken, VIC/AU U | Water/Drinking water/By catchment source | Mass | 1 | kg
tap water, at user, Gulf of Carpentaria, NT and QLD/AU U | Water/Drinking water/By catchment source | Mass | 1 | kg
tap water, at user, Gwydir, NSW/AU U | Water/Drinking water/By catchment source | Mass | 1 | kg
tap water, at user, Indian Ocean, WA/AU U | Water/Drinking water/By catchment source | Mass | 1 | kg
tap water, at user, Lachlan, NSW/AU U | Water/Drinking water/By catchment source | Mass | 1 | kg
tap water, at user, Lake Eyre, NSW, QLD, NT and SA/AU U | Water/Drinking water/By catchment source | Mass | 1 | kg
tap water, at user, Loddon-Avoca, VIC/AU U | Water/Drinking water/By catchment source | Mass | 1 | kg
tap water, at user, Macquarie-Castlereagh, NSW/AU U | Water/Drinking water/By catchment source | Mass | 1 | kg
tap water, at user, Moonie, QLD/AU U | Water/Drinking water/By catchment source | Mass | 1 | kg
tap water, at user, Moore Hill rivers, WA/AU U | Water/Drinking water/By catchment source | Mass | 1 | kg
tap water, at user, Murray, NSW, VIC and SA/AU U | Water/Drinking water/By catchment source | Mass | 1 | kg
tap water, at user, Murrumbidgee, NSW/AU U | Water/Drinking water/By catchment source | Mass | 1 | kg
tap water, at user, Namoi, NSW/AU U | Water/Drinking water/By catchment source | Mass | 1 | kg
tap water, at user, NE Coast other than Burd., Fitz.,..., QLD/AU U | Water/Drinking water/By catchment source | Mass | 1 | kg
tap water, at user, New South Wales/AU U | Water/Drinking water | Mass | 1 | kg
tap water, at user, Newcastle/AU U | Water/Drinking water | Mass | 1 | kg
tap water, at user, North Western Plateau, WA and NT/AU U | Water/Drinking water/By catchment source | Mass | 1 | kg
tap water, at user, Northern Territory/AU U | Water/Drinking water | Mass | 1 | kg
tap water, at user, Ovens, VIC/AU U | Water/Drinking water/By catchment source | Mass | 1 | kg
tap water, at user, Paroo, NSW and QLD/AU U | Water/Drinking water/By catchment source | Mass | 1 | kg
tap water, at user, South Australia/AU U | Water/Drinking water | Mass | 1 | kg
tap water, at user, South Australian Gulf, SA/AU U | Water/Drinking water/By catchment source | Mass | 1 | kg
tap water, at user, South East Coast, NSW, VIC and SA/AU U | Water/Drinking water/By catchment source | Mass | 1 | kg
tap water, at user, South East Queensland/AU U | Water/Drinking water | Mass | 1 | kg
tap water, at user, South Western Plateau, WA/AU U | Water/Drinking water/By catchment source | Mass | 1 | kg
tap water, at user, SW Coast other than Esp., Avon, ..., WA/AU U | Water/Drinking water/By catchment source | Mass | 1 | kg
tap water, at user, Swan Coast, WA/AU U | Water/Drinking water/By catchment source | Mass | 1 | kg
tap water, at user, Sydney/AU U | Water/Drinking water | Mass | 1 | kg
tap water, at user, Tasmania, TAS/AU U | Water/Drinking water/By catchment source | Mass | 1 | kg
tap water, at user, Tasmania/AU U | Water/Drinking water | Mass | 1 | kg
tap water, at user, Timor Sea, NT and WA/AU U | Water/Drinking water/By catchment source | Mass | 1 | kg
tap water, at user, Victoria/AU U | Water/Drinking water | Mass | 1 | kg
tap water, at user, Warrego, NSW and QLD/AU U | Water/Drinking water/By catchment source | Mass | 1 | kg
tap water, at user, Western Australia/AU U | Water/Drinking water | Mass | 1 | kg
tap water, at user, Wimmera, VIC/AU U | Water/Drinking water/By catchment source | Mass | 1 | kg
Tap water, at user/RER U/AusSD/Link U | Materials/fuels | Mass | 1 | kg
Tar | Elementary flows/Emission to air/unspecified | Mass | 1 | kg
Tar | Elementary flows/Emission to water/fresh water | Mass | 1 | kg
Tar | Elementary flows/Emission to water/unspecified | Mass | 1 | kg
Tartaric acid, diethyl ester | Elementary flows/Emission to air/lower stratosphere + upper troposphere | Mass | 1 | kg
Tartaric acid, diethyl ester | Elementary flows/Emission to air/high population density | Mass | 1 | kg
Tartaric acid, diethyl ester | Elementary flows/Emission to soil/industrial | Mass | 1 | kg
Tartaric acid, diethyl ester | Elementary flows/Emission to soil/agricultural | Mass | 1 | kg
TARTARIC ACID, DIETHYL ESTER | Elementary flows/Emission to soil/unspecified | Mass | 1 | kg
Tartaric acid, diethyl ester | Elementary flows/Emission to air/indoor | Mass | 1 | kg
Tartaric acid, diethyl ester | Elementary flows/Emission to air/low population density | Mass | 1 | kg
Tartaric acid, diethyl ester | Elementary flows/Emission to air/unspecified | Mass | 1 | kg
Tartaric acid, diethyl ester | Elementary flows/Emission to air/low population density, long-term | Mass | 1 | kg
Tartaric acid, diethyl ester | Elementary flows/Emission to water/ocean | Mass | 1 | kg
Tartaric acid, diethyl ester | Elementary flows/Emission to water/ground water, long-term | Mass | 1 | kg
Tartaric acid, diethyl ester | Elementary flows/Emission to water/river | Mass | 1 | kg
Tartaric acid, diethyl ester | Elementary flows/Emission to soil/forestry | Mass | 1 | kg
Tartaric acid, diethyl ester | Elementary flows/Emission to water/unspecified | Mass | 1 | kg
Tartrazine | Elementary flows/Emission to air/lower stratosphere + upper troposphere | Mass | 1 | kg
Tartrazine | Elementary flows/Emission to air/high population density | Mass | 1 | kg
Tartrazine | Elementary flows/Emission to soil/industrial | Mass | 1 | kg
Tartrazine | Elementary flows/Emission to soil/agricultural | Mass | 1 | kg
Tartrazine | Elementary flows/Emission to soil/unspecified | Mass | 1 | kg
Tartrazine | Elementary flows/Emission to air/indoor | Mass | 1 | kg
Tartrazine | Elementary flows/Emission to air/low population density | Mass | 1 | kg
Tartrazine | Elementary flows/Emission to air/unspecified | Mass | 1 | kg
Tartrazine | Elementary flows/Emission to air/low population density, long-term | Mass | 1 | kg
Tartrazine | Elementary flows/Emission to water/ocean | Mass | 1 | kg
Tartrazine | Elementary flows/Emission to water/ground water, long-term | Mass | 1 | kg
Tartrazine | Elementary flows/Emission to water/river | Mass | 1 | kg
Tartrazine | Elementary flows/Emission to soil/forestry | Mass | 1 | kg
Tartrazine | Elementary flows/Emission to water/unspecified | Mass | 1 | kg
tau-Fluvalinate | Elementary flows/Emission to air/lower stratosphere + upper troposphere | Mass | 1 | kg
tau-Fluvalinate | Elementary flows/Emission to water/river, long-term | Mass | 1 | kg
tau-Fluvalinate | Elementary flows/Emission to air/high population density | Mass | 1 | kg
tau-Fluvalinate | Elementary flows/Emission to soil/industrial | Mass | 1 | kg
tau-Fluvalinate | Elementary flows/Emission to water/lake | Mass | 1 | kg
tau-Fluvalinate | Elementary flows/Emission to soil/agricultural | Mass | 1 | kg
tau-Fluvalinate | Elementary flows/Emission to water/fresh water, long-term | Mass | 1 | kg
tau-Fluvalinate | Elementary flows/Emission to soil/unspecified | Mass | 1 | kg
Tau-fluvalinate | Elementary flows/Emission to air/indoor | Mass | 1 | kg
tau-Fluvalinate | Elementary flows/Emission to air/low population density | Mass | 1 | kg
tau-Fluvalinate | Elementary flows/Emission to air/unspecified | Mass | 1 | kg
tau-Fluvalinate | Elementary flows/Emission to water/fresh water | Mass | 1 | kg
tau-Fluvalinate | Elementary flows/Emission to water/fossil- | Mass | 1 | kg
tau-Fluvalinate | Elementary flows/Emission to air/low population density, long-term | Mass | 1 | kg
tau-Fluvalinate | Elementary flows/Emission to water/ocean | Mass | 1 | kg
tau-Fluvalinate | Elementary flows/Emission to water/ground water, long-term | Mass | 1 | kg
tau-Fluvalinate | Elementary flows/Emission to water/river | Mass | 1 | kg
tau-Fluvalinate | Elementary flows/Emission to soil/forestry | Mass | 1 | kg
tau-Fluvalinate | Elementary flows/Emission to water/unspecified | Mass | 1 | kg
tau-Fluvalinate | Elementary flows/Emission to water/ground water | Mass | 1 | kg
Tau-fluvalinate | Emissions to water/groundwater | Mass | 1 | kg
Tau-fluvalinate | Emissions to water/river | Mass | 1 | kg
Tau-fluvalinate | Emissions to soil/agricultural | Mass | 1 | kg
Tau-fluvalinate | Emissions to soil/Unspecified | Mass | 1 | kg
Taurine | Elementary flows/Emission to air/lower stratosphere + upper troposphere | Mass | 1 | kg
Taurine | Elementary flows/Emission to air/high population density | Mass | 1 | kg
Taurine | Elementary flows/Emission to soil/agricultural | Mass | 1 | kg
Taurine | Elementary flows/Emission to soil/unspecified | Mass | 1 | kg
Taurine | Elementary flows/Emission to air/indoor | Mass | 1 | kg
Taurine | Elementary flows/Emission to air/low population density | Mass | 1 | kg
Taurine | Elementary flows/Emission to air/unspecified | Mass | 1 | kg
Taurine | Elementary flows/Emission to air/low population density, long-term | Mass | 1 | kg
Taurine | Elementary flows/Emission to water/ocean | Mass | 1 | kg
Taurine | Elementary flows/Emission to water/unspecified | Mass | 1 | kg
TCMTB | Elementary flows/Emission to air/lower stratosphere + upper troposphere | Mass | 1 | kg
TCMTB | Elementary flows/Emission to water/river, long-term | Mass | 1 | kg
TCMTB | Elementary flows/Emission to air/high population density | Mass | 1 | kg
TCMTB | Elementary flows/Emission to soil/industrial | Mass | 1 | kg
TCMTB | Elementary flows/Emission to water/lake | Mass | 1 | kg
TCMTB | Elementary flows/Emission to soil/agricultural | Mass | 1 | kg
TCMTB | Elementary flows/Emission to water/fresh water, long-term | Mass | 1 | kg
TCMTB | Elementary flows/Emission to soil/unspecified | Mass | 1 | kg
TCMTB | Elementary flows/Emission to air/low population density | Mass | 1 | kg
TCMTB | Elementary flows/Emission to air/unspecified | Mass | 1 | kg
TCMTB | Elementary flows/Emission to water/fresh water | Mass | 1 | kg
TCMTB | Elementary flows/Emission to water/fossil- | Mass | 1 | kg
TCMTB | Elementary flows/Emission to air/low population density, long-term | Mass | 1 | kg
TCMTB | Elementary flows/Emission to water/ocean | Mass | 1 | kg
TCMTB | Elementary flows/Emission to water/ground water, long-term | Mass | 1 | kg
TCMTB | Elementary flows/Emission to water/river | Mass | 1 | kg
TCMTB | Elementary flows/Emission to soil/forestry | Mass | 1 | kg
TCMTB | Elementary flows/Emission to water/unspecified | Mass | 1 | kg
TCMTB | Elementary flows/Emission to water/ground water | Mass | 1 | kg
Tebuconazole | Elementary flows/Emission to air/lower stratosphere + upper troposphere | Mass | 1 | kg
Tebuconazole | Elementary flows/Emission to water/river, long-term | Mass | 1 | kg
Tebuconazole | Elementary flows/Emission to air/high population density | Mass | 1 | kg
Tebuconazole | Elementary flows/Emission to soil/industrial | Mass | 1 | kg
Tebuconazole | Elementary flows/Emission to water/lake | Mass | 1 | kg
Tebuconazole | Elementary flows/Emission to soil/agricultural | Mass | 1 | kg
Tebuconazole | Elementary flows/Emission to water/fresh water, long-term | Mass | 1 | kg
Tebuconazole | Elementary flows/Emission to soil/unspecified | Mass | 1 | kg
Tebuconazole | Elementary flows/Emission to air/indoor | Mass | 1 | kg
Tebuconazole | Elementary flows/Emission to air/low population density | Mass | 1 | kg
Tebuconazole | Elementary flows/Emission to air/unspecified | Mass | 1 | kg
Tebuconazole | Elementary flows/Emission to water/fresh water | Mass | 1 | kg
Tebuconazole | Elementary flows/Emission to water/fossil- | Mass | 1 | kg
Tebuconazole | Elementary flows/Emission to water/surface water | Mass | 1 | kg
Tebuconazole | Elementary flows/Emission to air/low population density, long-term | Mass | 1 | kg
Tebuconazole | Elementary flows/Emission to water/ocean | Mass | 1 | kg
Tebuconazole | Elementary flows/Emission to water/ground water, long-term | Mass | 1 | kg
Tebuconazole | Elementary flows/Emission to water/river | Mass | 1 | kg
Tebuconazole | Elementary flows/Emission to soil/forestry | Mass | 1 | kg
Tebuconazole | Elementary flows/Emission to water/unspecified | Mass | 1 | kg
Tebuconazole | Elementary flows/Emission to water/ground water | Mass | 1 | kg
Tebuconazole | Emissions to air/Unspecified | Mass | 1 | kg
Tebuconazole | Emissions to water/river | Mass | 1 | kg
Tebuconazole | Emissions to water/groundwater | Mass | 1 | kg
Tebuconazole | Emissions to soil/forestry | Mass | 1 | kg
Tebufenozide | Elementary flows/Emission to air/lower stratosphere + upper troposphere | Mass | 1 | kg
Tebufenozide | Elementary flows/Emission to water/river, long-term | Mass | 1 | kg
Tebufenozide | Elementary flows/Emission to air/high population density | Mass | 1 | kg
Tebufenozide | Elementary flows/Emission to soil/industrial | Mass | 1 | kg
Tebufenozide | Elementary flows/Emission to water/lake | Mass | 1 | kg
Tebufenozide | Elementary flows/Emission to soil/agricultural | Mass | 1 | kg
Tebufenozide | Elementary flows/Emission to water/fresh water, long-term | Mass | 1 | kg
Tebufenozide | Elementary flows/Emission to soil/unspecified | Mass | 1 | kg
Tebufenozide | Elementary flows/Emission to air/indoor | Mass | 1 | kg
Tebufenozide | Elementary flows/Emission to air/low population density | Mass | 1 | kg
Tebufenozide | Elementary flows/Emission to air/unspecified | Mass | 1 | kg
Tebufenozide | Elementary flows/Emission to water/fresh water | Mass | 1 | kg
Tebufenozide | Elementary flows/Emission to water/fossil- | Mass | 1 | kg
Tebufenozide | Elementary flows/Emission to air/low population density, long-term | Mass | 1 | kg
Tebufenozide | Elementary flows/Emission to water/ocean | Mass | 1 | kg
Tebufenozide | Elementary flows/Emission to water/ground water, long-term | Mass | 1 | kg
Tebufenozide | Elementary flows/Emission to water/river | Mass | 1 | kg
Tebufenozide | Elementary flows/Emission to soil/forestry | Mass | 1 | kg
Tebufenozide | Elementary flows/Emission to water/unspecified | Mass | 1 | kg
Tebufenozide | Elementary flows/Emission to water/ground water | Mass | 1 | kg
Tebufenozide | Emissions to air/low. pop. | Mass | 1 | kg
Tebufenozide | Emissions to water/Unspecified | Mass | 1 | kg
Tebufenpyrad | Elementary flows/Emission to soil/industrial | Mass | 1 | kg
Tebufenpyrad | Elementary flows/Emission to soil/agricultural | Mass | 1 | kg
Tebufenpyrad | Elementary flows/Emission to soil/unspecified | Mass | 1 | kg
Tebufenpyrad | Elementary flows/Emission to soil/forestry | Mass | 1 | kg
Tebupirimphos | Elementary flows/Emission to air/lower stratosphere + upper troposphere | Mass | 1 | kg
Tebupirimphos | Elementary flows/Emission to water/river, long-term | Mass | 1 | kg
Tebupirimphos | Elementary flows/Emission to air/high population density | Mass | 1 | kg
Tebupirimphos | Elementary flows/Emission to soil/industrial | Mass | 1 | kg
Tebupirimphos | Elementary flows/Emission to water/lake | Mass | 1 | kg
Tebupirimphos | Elementary flows/Emission to soil/agricultural | Mass | 1 | kg
Tebupirimphos | Elementary flows/Emission to water/fresh water, long-term | Mass | 1 | kg
Tebupirimphos | Elementary flows/Emission to soil/unspecified | Mass | 1 | kg
Tebupirimphos | Elementary flows/Emission to air/indoor | Mass | 1 | kg
Tebupirimphos | Elementary flows/Emission to air/low population density | Mass | 1 | kg
Tebupirimphos | Elementary flows/Emission to air/unspecified | Mass | 1 | kg
Tebupirimphos | Elementary flows/Emission to water/fresh water | Mass | 1 | kg
Tebupirimphos | Elementary flows/Emission to water/fossil- | Mass | 1 | kg
Tebupirimphos | Elementary flows/Emission to air/low population density, long-term | Mass | 1 | kg
Tebupirimphos | Elementary flows/Emission to water/ocean | Mass | 1 | kg
Tebupirimphos | Elementary flows/Emission to water/ground water, long-term | Mass | 1 | kg
Tebupirimphos | Elementary flows/Emission to water/river | Mass | 1 | kg
Tebupirimphos | Elementary flows/Emission to soil/forestry | Mass | 1 | kg
Tebupirimphos | Elementary flows/Emission to water/unspecified | Mass | 1 | kg
Tebupirimphos | Elementary flows/Emission to water/ground water | Mass | 1 | kg
Tebutam | Elementary flows/Emission to soil/industrial | Mass | 1 | kg
Tebutam | Elementary flows/Emission to soil/agricultural | Mass | 1 | kg
Tebutam | Elementary flows/Emission to soil/unspecified | Mass | 1 | kg
tebuthiuron | Elementary flows/Emission to air/lower stratosphere + upper troposphere | Mass | 1 | kg
tebuthiuron | Elementary flows/Emission to water/river, long-term | Mass | 1 | kg
tebuthiuron | Elementary flows/Emission to air/high population density | Mass | 1 | kg
tebuthiuron | Elementary flows/Emission to soil/industrial | Mass | 1 | kg
tebuthiuron | Elementary flows/Emission to water/lake | Mass | 1 | kg
tebuthiuron | Elementary flows/Emission to soil/agricultural | Mass | 1 | kg
tebuthiuron | Elementary flows/Emission to water/fresh water, long-term | Mass | 1 | kg
tebuthiuron | Elementary flows/Emission to soil/unspecified | Mass | 1 | kg
Tebuthiuron | Elementary flows/Emission to air/indoor | Mass | 1 | kg
tebuthiuron | Elementary flows/Emission to air/low population density | Mass | 1 | kg
tebuthiuron | Elementary flows/Emission to air/unspecified | Mass | 1 | kg
tebuthiuron | Elementary flows/Emission to water/fresh water | Mass | 1 | kg
tebuthiuron | Elementary flows/Emission to water/fossil- | Mass | 1 | kg
tebuthiuron | Elementary flows/Emission to air/low population density, long-term | Mass | 1 | kg
tebuthiuron | Elementary flows/Emission to water/ocean | Mass | 1 | kg
tebuthiuron | Elementary flows/Emission to water/ground water, long-term | Mass | 1 | kg
tebuthiuron | Elementary flows/Emission to water/river | Mass | 1 | kg
tebuthiuron | Elementary flows/Emission to soil/forestry | Mass | 1 | kg
tebuthiuron | Elementary flows/Emission to water/unspecified | Mass | 1 | kg
tebuthiuron | Elementary flows/Emission to water/ground water | Mass | 1 | kg
Technetium-99 | Elementary flows/Emission to air/lower stratosphere + upper troposphere | Radioactivity | 1 | kBq
Technetium-99 | Elementary flows/Emission to water/river, long-term | Radioactivity | 1 | kBq
Technetium-99 | Elementary flows/Emission to air/high population density | Radioactivity | 1 | kBq
Technetium-99 | Elementary flows/Emission to soil/industrial | Radioactivity | 1 | kBq
Technetium-99 | Elementary flows/Emission to water/lake | Radioactivity | 1 | kBq
Technetium-99 | Elementary flows/Emission to soil/unspecified | Radioactivity | 1 | kBq
Technetium-99 | Elementary flows/Emission to air/low population density | Radioactivity | 1 | kBq
Technetium-99 | Elementary flows/Emission to air/unspecified | Radioactivity | 1 | kBq
Technetium-99 | Elementary flows/Emission to water/fresh water | Radioactivity | 1 | kBq
Technetium-99 | Elementary flows/Emission to water/fossil- | Radioactivity | 1 | kBq
Technetium-99 | Elementary flows/Emission to water/surface water | Radioactivity | 1 | kBq
Technetium-99 | Elementary flows/Emission to air/low population density, long-term | Radioactivity | 1 | kBq
Technetium-99 | Elementary flows/Emission to water/ocean | Radioactivity | 1 | kBq
Technetium-99 | Elementary flows/Emission to water/ground water, long-term | Radioactivity | 1 | kBq
Technetium-99 | Elementary flows/Emission to water/river | Radioactivity | 1 | kBq
Technetium-99 | Elementary flows/Emission to water/unspecified | Radioactivity | 1 | kBq
Technetium-99 | Elementary flows/Emission to water/ground water | Radioactivity | 1 | kBq
Technetium-99m | Elementary flows/Emission to water/river, long-term | Radioactivity | 1 | kBq
Technetium-99m | Elementary flows/Emission to water/lake | Radioactivity | 1 | kBq
Technetium-99m | Elementary flows/Emission to water/fossil- | Radioactivity | 1 | kBq
Technetium-99m | Elementary flows/Emission to water/surface water | Radioactivity | 1 | kBq
Technetium-99m | Elementary flows/Emission to water/ocean | Radioactivity | 1 | kBq
Technetium-99m | Elementary flows/Emission to water/ground water, long-term | Radioactivity | 1 | kBq
Technetium-99m | Elementary flows/Emission to water/river | Radioactivity | 1 | kBq
Technetium-99m | Elementary flows/Emission to water/unspecified | Radioactivity | 1 | kBq
Technetium-99m | Elementary flows/Emission to water/ground water | Radioactivity | 1 | kBq
Teflubenzuron | Elementary flows/Emission to air/lower stratosphere + upper troposphere | Mass | 1 | kg
Teflubenzuron | Elementary flows/Emission to water/river, long-term | Mass | 1 | kg
Teflubenzuron | Elementary flows/Emission to air/high population density | Mass | 1 | kg
Teflubenzuron | Elementary flows/Emission to soil/industrial | Mass | 1 | kg
Teflubenzuron | Elementary flows/Emission to water/lake | Mass | 1 | kg
Teflubenzuron | Elementary flows/Emission to soil/agricultural | Mass | 1 | kg
Teflubenzuron | Elementary flows/Emission to water/fresh water, long-term | Mass | 1 | kg
Teflubenzuron | Elementary flows/Emission to soil/unspecified | Mass | 1 | kg
Teflubenzuron | Elementary flows/Emission to air/indoor | Mass | 1 | kg
Teflubenzuron | Elementary flows/Emission to air/low population density | Mass | 1 | kg
Teflubenzuron | Elementary flows/Emission to air/unspecified | Mass | 1 | kg
Teflubenzuron | Elementary flows/Emission to water/fresh water | Mass | 1 | kg
Teflubenzuron | Elementary flows/Emission to water/fossil- | Mass | 1 | kg
Teflubenzuron | Elementary flows/Emission to air/low population density, long-term | Mass | 1 | kg
Teflubenzuron | Elementary flows/Emission to water/ocean | Mass | 1 | kg
Teflubenzuron | Elementary flows/Emission to water/ground water, long-term | Mass | 1 | kg
Teflubenzuron | Elementary flows/Emission to water/river | Mass | 1 | kg
Teflubenzuron | Elementary flows/Emission to soil/forestry | Mass | 1 | kg
Teflubenzuron | Elementary flows/Emission to water/unspecified | Mass | 1 | kg
Teflubenzuron | Elementary flows/Emission to water/ground water | Mass | 1 | kg
Tefluthrin | Elementary flows/Emission to air/lower stratosphere + upper troposphere | Mass | 1 | kg
Tefluthrin | Elementary flows/Emission to water/river, long-term | Mass | 1 | kg
Tefluthrin | Elementary flows/Emission to air/high population density | Mass | 1 | kg
Tefluthrin | Elementary flows/Emission to soil/industrial | Mass | 1 | kg
Tefluthrin | Elementary flows/Emission to water/lake | Mass | 1 | kg
Tefluthrin | Elementary flows/Emission to soil/agricultural | Mass | 1 | kg
Tefluthrin | Elementary flows/Emission to water/fresh water, long-term | Mass | 1 | kg
Tefluthrin | Elementary flows/Emission to soil/unspecified | Mass | 1 | kg
Tefluthrin | Elementary flows/Emission to air/indoor | Mass | 1 | kg
Tefluthrin | Elementary flows/Emission to air/low population density | Mass | 1 | kg
Tefluthrin | Elementary flows/Emission to air/unspecified | Mass | 1 | kg
Tefluthrin | Elementary flows/Emission to water/fresh water | Mass | 1 | kg
Tefluthrin | Elementary flows/Emission to water/fossil- | Mass | 1 | kg
Tefluthrin | Elementary flows/Emission to water/surface water | Mass | 1 | kg
Tefluthrin | Elementary flows/Emission to air/low population density, long-term | Mass | 1 | kg
Tefluthrin | Elementary flows/Emission to water/ocean | Mass | 1 | kg
Tefluthrin | Elementary flows/Emission to water/ground water, long-term | Mass | 1 | kg
Tefluthrin | Elementary flows/Emission to water/river | Mass | 1 | kg
Tefluthrin | Elementary flows/Emission to soil/forestry | Mass | 1 | kg
Tefluthrin | Elementary flows/Emission to water/unspecified | Mass | 1 | kg
Tefluthrin | Elementary flows/Emission to water/ground water | Mass | 1 | kg
Tellurac | Elementary flows/Emission to air/lower stratosphere + upper troposphere | Mass | 1 | kg
Tellurac | Elementary flows/Emission to air/high population density | Mass | 1 | kg
Tellurac | Elementary flows/Emission to soil/agricultural | Mass | 1 | kg
Tellurac | Elementary flows/Emission to soil/unspecified | Mass | 1 | kg
Tellurac | Elementary flows/Emission to air/indoor | Mass | 1 | kg
Tellurac | Elementary flows/Emission to air/low population density | Mass | 1 | kg
Tellurac | Elementary flows/Emission to air/unspecified | Mass | 1 | kg
Tellurac | Elementary flows/Emission to air/low population density, long-term | Mass | 1 | kg
Tellurac | Elementary flows/Emission to water/ocean | Mass | 1 | kg
Tellurac | Elementary flows/Emission to water/unspecified | Mass | 1 | kg
Tellurium | Elementary flows/Resource/unspecified | Mass | 1 | kg
Tellurium | Elementary flows/Emission to air/unspecified | Mass | 1 | kg
Tellurium | Elementary flows/Resource/in ground | Mass | 1 | kg
Tellurium, 0.5ppm in sulfide, Te 0.2ppm, Cu and Ag, in crude ore | Elementary flows/Resource/in ground | Mass | 1 | kg
Tellurium, resource correction | Elementary flows/Resource/unspecified | Mass | 1 | kg
tellurium-123 | Elementary flows/Emission to air/high population density | Radioactivity | 1 | kBq
tellurium-123 | Elementary flows/Emission to soil/agricultural | Radioactivity | 1 | kBq
tellurium-123 | Elementary flows/Emission to soil/unspecified | Radioactivity | 1 | kBq
tellurium-123 | Elementary flows/Emission to air/low population density | Radioactivity | 1 | kBq
tellurium-123 | Elementary flows/Emission to air/unspecified | Radioactivity | 1 | kBq
tellurium-123 | Elementary flows/Emission to water/fresh water | Radioactivity | 1 | kBq
tellurium-123 | Elementary flows/Emission to air/low population density, long-term | Radioactivity | 1 | kBq
tellurium-123 | Elementary flows/Emission to water/unspecified | Radioactivity | 1 | kBq
Tellurium-123m | Elementary flows/Emission to air/lower stratosphere + upper troposphere | Radioactivity | 1 | kBq
Tellurium-123m | Elementary flows/Emission to water/river, long-term | Radioactivity | 1 | kBq
Tellurium-123m | Elementary flows/Emission to air/high population density | Radioactivity | 1 | kBq
Tellurium-123m | Elementary flows/Emission to water/lake | Radioactivity | 1 | kBq
Tellurium-123m | Elementary flows/Emission to air/low population density | Radioactivity | 1 | kBq
Tellurium-123m | Elementary flows/Emission to air/unspecified | Radioactivity | 1 | kBq
Tellurium-123m | Elementary flows/Emission to water/fossil- | Radioactivity | 1 | kBq
Tellurium-123m | Elementary flows/Emission to water/surface water | Radioactivity | 1 | kBq
Tellurium-123m | Elementary flows/Emission to air/low population density, long-term | Radioactivity | 1 | kBq
Tellurium-123m | Elementary flows/Emission to water/ocean | Radioactivity | 1 | kBq
Tellurium-123m | Elementary flows/Emission to water/ground water, long-term | Radioactivity | 1 | kBq
Tellurium-123m | Elementary flows/Emission to water/river | Radioactivity | 1 | kBq
Tellurium-123m | Elementary flows/Emission to water/unspecified | Radioactivity | 1 | kBq
Tellurium-123m | Elementary flows/Emission to water/ground water | Radioactivity | 1 | kBq
Tellurium-132 | Elementary flows/Emission to water/river, long-term | Radioactivity | 1 | kBq
Tellurium-132 | Elementary flows/Emission to water/lake | Radioactivity | 1 | kBq
Tellurium-132 | Elementary flows/Emission to water/fresh water | Radioactivity | 1 | kBq
Tellurium-132 | Elementary flows/Emission to water/fossil- | Radioactivity | 1 | kBq
Tellurium-132 | Elementary flows/Emission to water/surface water | Radioactivity | 1 | kBq
Tellurium-132 | Elementary flows/Emission to water/ocean | Radioactivity | 1 | kBq
Tellurium-132 | Elementary flows/Emission to water/ground water, long-term | Radioactivity | 1 | kBq
Tellurium-132 | Elementary flows/Emission to water/river | Radioactivity | 1 | kBq
Tellurium-132 | Elementary flows/Emission to water/unspecified | Radioactivity | 1 | kBq
Tellurium-132 | Elementary flows/Emission to water/ground water | Radioactivity | 1 | kBq
Temazepam | Elementary flows/Emission to air/lower stratosphere + upper troposphere | Mass | 1 | kg
Temazepam | Elementary flows/Emission to air/high population density | Mass | 1 | kg
Temazepam | Elementary flows/Emission to soil/agricultural | Mass | 1 | kg
Temazepam | Elementary flows/Emission to soil/unspecified | Mass | 1 | kg
Temazepam | Elementary flows/Emission to air/indoor | Mass | 1 | kg
Temazepam | Elementary flows/Emission to air/low population density | Mass | 1 | kg
Temazepam | Elementary flows/Emission to air/unspecified | Mass | 1 | kg
Temazepam | Elementary flows/Emission to air/low population density, long-term | Mass | 1 | kg
Temazepam | Elementary flows/Emission to water/ocean | Mass | 1 | kg
Temazepam | Elementary flows/Emission to water/unspecified | Mass | 1 | kg
Tembotrione | Elementary flows/Emission to soil/agricultural | Mass | 1 | kg
Temephos | Elementary flows/Emission to air/lower stratosphere + upper troposphere | Mass | 1 | kg
Temephos | Elementary flows/Emission to air/high population density | Mass | 1 | kg
Temephos | Elementary flows/Emission to soil/industrial | Mass | 1 | kg
Temephos | Elementary flows/Emission to soil/agricultural | Mass | 1 | kg
Temephos | Elementary flows/Emission to soil/unspecified | Mass | 1 | kg
Temephos | Elementary flows/Emission to air/indoor | Mass | 1 | kg
Temephos | Elementary flows/Emission to air/low population density | Mass | 1 | kg
Temephos | Elementary flows/Emission to air/unspecified | Mass | 1 | kg
Temephos | Elementary flows/Emission to air/low population density, long-term | Mass | 1 | kg
Temephos | Elementary flows/Emission to water/ocean | Mass | 1 | kg
Temephos | Elementary flows/Emission to water/ground water, long-term | Mass | 1 | kg
Temephos | Elementary flows/Emission to water/river | Mass | 1 | kg
Temephos | Elementary flows/Emission to soil/forestry | Mass | 1 | kg
Temephos | Elementary flows/Emission to water/unspecified | Mass | 1 | kg
Tepraloxydim | Elementary flows/Emission to air/lower stratosphere + upper troposphere | Mass | 1 | kg
Tepraloxydim | Elementary flows/Emission to water/river, long-term | Mass | 1 | kg
Tepraloxydim | Elementary flows/Emission to air/high population density | Mass | 1 | kg
Tepraloxydim | Elementary flows/Emission to soil/industrial | Mass | 1 | kg
Tepraloxydim | Elementary flows/Emission to water/lake | Mass | 1 | kg
Tepraloxydim | Elementary flows/Emission to soil/agricultural | Mass | 1 | kg
Tepraloxydim | Elementary flows/Emission to soil/unspecified | Mass | 1 | kg
Tepraloxydim | Elementary flows/Emission to air/indoor | Mass | 1 | kg
Tepraloxydim | Elementary flows/Emission to air/low population density | Mass | 1 | kg
Tepraloxydim | Elementary flows/Emission to air/unspecified | Mass | 1 | kg
Tepraloxydim | Elementary flows/Emission to air/low population density, long-term | Mass | 1 | kg
Tepraloxydim | Elementary flows/Emission to water/ocean | Mass | 1 | kg
Tepraloxydim | Elementary flows/Emission to water/ground water, long-term | Mass | 1 | kg
Tepraloxydim | Elementary flows/Emission to water/river | Mass | 1 | kg
Tepraloxydim | Elementary flows/Emission to soil/forestry | Mass | 1 | kg
Tepraloxydim | Elementary flows/Emission to water/unspecified | Mass | 1 | kg
Tepraloxydim | Elementary flows/Emission to water/ground water | Mass | 1 | kg
terbacil | Elementary flows/Emission to air/lower stratosphere + upper troposphere | Mass | 1 | kg
terbacil | Elementary flows/Emission to water/river, long-term | Mass | 1 | kg
terbacil | Elementary flows/Emission to air/high population density | Mass | 1 | kg
terbacil | Elementary flows/Emission to soil/industrial | Mass | 1 | kg
terbacil | Elementary flows/Emission to water/lake | Mass | 1 | kg
terbacil | Elementary flows/Emission to soil/agricultural | Mass | 1 | kg
terbacil | Elementary flows/Emission to water/fresh water, long-term | Mass | 1 | kg
terbacil | Elementary flows/Emission to soil/unspecified | Mass | 1 | kg
Terbacil | Elementary flows/Emission to air/indoor | Mass | 1 | kg
terbacil | Elementary flows/Emission to air/low population density | Mass | 1 | kg
terbacil | Elementary flows/Emission to air/unspecified | Mass | 1 | kg
terbacil | Elementary flows/Emission to water/fresh water | Mass | 1 | kg
terbacil | Elementary flows/Emission to water/fossil- | Mass | 1 | kg
terbacil | Elementary flows/Emission to air/low population density, long-term | Mass | 1 | kg
terbacil | Elementary flows/Emission to water/ocean | Mass | 1 | kg
terbacil | Elementary flows/Emission to water/ground water, long-term | Mass | 1 | kg
terbacil | Elementary flows/Emission to water/river | Mass | 1 | kg
terbacil | Elementary flows/Emission to soil/forestry | Mass | 1 | kg
terbacil | Elementary flows/Emission to water/unspecified | Mass | 1 | kg
terbacil | Elementary flows/Emission to water/ground water | Mass | 1 | kg
Terbium | Elementary flows/Resource/unspecified | Mass | 1 | kg
Terbium | Elementary flows/Resource/land | Mass | 1 | kg
Terbium | Elementary flows/Resource/biotic | Mass | 1 | kg
terbium | Elementary flows/Resource/in ground | Mass | 1 | kg
Terbufos | Elementary flows/Emission to air/lower stratosphere + upper troposphere | Mass | 1 | kg
Terbufos | Elementary flows/Emission to water/river, long-term | Mass | 1 | kg
Terbufos | Elementary flows/Emission to air/high population density | Mass | 1 | kg
Terbufos | Elementary flows/Emission to soil/industrial | Mass | 1 | kg
Terbufos | Elementary flows/Emission to water/lake | Mass | 1 | kg
Terbufos | Elementary flows/Emission to soil/agricultural | Mass | 1 | kg
Terbufos | Elementary flows/Emission to water/fresh water, long-term | Mass | 1 | kg
Terbufos | Elementary flows/Emission to soil/unspecified | Mass | 1 | kg
Terbufos | Elementary flows/Emission to air/indoor | Mass | 1 | kg
Terbufos | Elementary flows/Emission to air/low population density | Mass | 1 | kg
Terbufos | Elementary flows/Emission to air/unspecified | Mass | 1 | kg
Terbufos | Elementary flows/Emission to water/fresh water | Mass | 1 | kg
Terbufos | Elementary flows/Emission to water/fossil- | Mass | 1 | kg
Terbufos | Elementary flows/Emission to air/low population density, long-term | Mass | 1 | kg
Terbufos | Elementary flows/Emission to water/ocean | Mass | 1 | kg
Terbufos | Elementary flows/Emission to water/ground water, long-term | Mass | 1 | kg
Terbufos | Elementary flows/Emission to water/river | Mass | 1 | kg
Terbufos | Elementary flows/Emission to soil/forestry | Mass | 1 | kg
Terbufos | Elementary flows/Emission to water/unspecified | Mass | 1 | kg
Terbufos | Elementary flows/Emission to water/ground water | Mass | 1 | kg
Terbumeton | Elementary flows/Emission to air/lower stratosphere + upper troposphere | Mass | 1 | kg
Terbumeton | Elementary flows/Emission to air/high population density | Mass | 1 | kg
Terbumeton | Elementary flows/Emission to soil/industrial | Mass | 1 | kg
Terbumeton | Elementary flows/Emission to soil/agricultural | Mass | 1 | kg
TERBUMETON | Elementary flows/Emission to soil/unspecified | Mass | 1 | kg
Terbumeton | Elementary flows/Emission to air/indoor | Mass | 1 | kg
Terbumeton | Elementary flows/Emission to air/low population density | Mass | 1 | kg
Terbumeton | Elementary flows/Emission to air/unspecified | Mass | 1 | kg
Terbumeton | Elementary flows/Emission to air/low population density, long-term | Mass | 1 | kg
Terbumeton | Elementary flows/Emission to water/ocean | Mass | 1 | kg
Terbumeton | Elementary flows/Emission to water/ground water, long-term | Mass | 1 | kg
Terbumeton | Elementary flows/Emission to water/river | Mass | 1 | kg
Terbumeton | Elementary flows/Emission to soil/forestry | Mass | 1 | kg
Terbumeton | Elementary flows/Emission to water/unspecified | Mass | 1 | kg
Terbutaline | Elementary flows/Emission to air/lower stratosphere + upper troposphere | Mass | 1 | kg
Terbutaline | Elementary flows/Emission to water/river, long-term | Mass | 1 | kg
Terbutaline | Elementary flows/Emission to air/high population density | Mass | 1 | kg
Terbutaline | Elementary flows/Emission to soil/industrial | Mass | 1 | kg
Terbutaline | Elementary flows/Emission to water/lake | Mass | 1 | kg
Terbutaline | Elementary flows/Emission to soil/agricultural | Mass | 1 | kg
Terbutaline | Elementary flows/Emission to soil/unspecified | Mass | 1 | kg
Terbutaline | Elementary flows/Emission to air/indoor | Mass | 1 | kg
Terbutaline | Elementary flows/Emission to air/low population density | Mass | 1 | kg
Terbutaline | Elementary flows/Emission to air/unspecified | Mass | 1 | kg
Terbutaline | Elementary flows/Emission to air/low population density, long-term | Mass | 1 | kg
Terbutaline | Elementary flows/Emission to water/ocean | Mass | 1 | kg
Terbutaline | Elementary flows/Emission to water/ground water, long-term | Mass | 1 | kg
Terbutaline | Elementary flows/Emission to water/river | Mass | 1 | kg
Terbutaline | Elementary flows/Emission to soil/forestry | Mass | 1 | kg
Terbutaline | Elementary flows/Emission to water/unspecified | Mass | 1 | kg
Terbutaline | Elementary flows/Emission to water/ground water | Mass | 1 | kg
Terbuthylazin | Elementary flows/Emission to air/lower stratosphere + upper troposphere | Mass | 1 | kg
Terbuthylazin | Elementary flows/Emission to water/river, long-term | Mass | 1 | kg
Terbuthylazin | Elementary flows/Emission to air/high population density | Mass | 1 | kg
Terbuthylazin | Elementary flows/Emission to soil/industrial | Mass | 1 | kg
Terbuthylazin | Elementary flows/Emission to water/lake | Mass | 1 | kg
Terbuthylazin | Elementary flows/Emission to soil/agricultural | Mass | 1 | kg
Terbuthylazin | Elementary flows/Emission to water/fresh water, long-term | Mass | 1 | kg
Terbuthylazin | Elementary flows/Emission to soil/unspecified | Mass | 1 | kg
Terbuthylazin | Elementary flows/Emission to air/indoor | Mass | 1 | kg
Terbuthylazin | Elementary flows/Emission to air/low population density | Mass | 1 | kg
Terbuthylazin | Elementary flows/Emission to air/unspecified | Mass | 1 | kg
Terbuthylazin | Elementary flows/Emission to water/fresh water | Mass | 1 | kg
Terbuthylazin | Elementary flows/Emission to water/fossil- | Mass | 1 | kg
Terbuthylazin | Elementary flows/Emission to air/low population density, long-term | Mass | 1 | kg
Terbuthylazin | Elementary flows/Emission to water/ocean | Mass | 1 | kg
Terbuthylazin | Elementary flows/Emission to water/ground water, long-term | Mass | 1 | kg
Terbuthylazin | Elementary flows/Emission to water/river | Mass | 1 | kg
Terbuthylazin | Elementary flows/Emission to soil/forestry | Mass | 1 | kg
Terbuthylazin | Elementary flows/Emission to water/unspecified | Mass | 1 | kg
Terbuthylazin | Elementary flows/Emission to water/ground water | Mass | 1 | kg
terbuthylazine | Emissions to air/Unspecified | Mass | 1 | kg
terbuthylazine | Emissions to water/river | Mass | 1 | kg
terbuthylazine | Emissions to water/groundwater | Mass | 1 | kg
terbuthylazine | Emissions to soil/forestry | Mass | 1 | kg
terbuthylazine | Emissions to soil/agricultural | Mass | 1 | kg
terbutryn | Elementary flows/Emission to air/lower stratosphere + upper troposphere | Mass | 1 | kg
terbutryn | Elementary flows/Emission to water/river, long-term | Mass | 1 | kg
terbutryn | Elementary flows/Emission to air/high population density | Mass | 1 | kg
terbutryn | Elementary flows/Emission to soil/industrial | Mass | 1 | kg
terbutryn | Elementary flows/Emission to water/lake | Mass | 1 | kg
terbutryn | Elementary flows/Emission to soil/agricultural | Mass | 1 | kg
terbutryn | Elementary flows/Emission to water/fresh water, long-term | Mass | 1 | kg
terbutryn | Elementary flows/Emission to soil/unspecified | Mass | 1 | kg
Terbutryn | Elementary flows/Emission to air/indoor | Mass | 1 | kg
terbutryn | Elementary flows/Emission to air/low population density | Mass | 1 | kg
terbutryn | Elementary flows/Emission to air/unspecified | Mass | 1 | kg
terbutryn | Elementary flows/Emission to water/fresh water | Mass | 1 | kg
terbutryn | Elementary flows/Emission to water/fossil- | Mass | 1 | kg
terbutryn | Elementary flows/Emission to air/low population density, long-term | Mass | 1 | kg
terbutryn | Elementary flows/Emission to water/ocean | Mass | 1 | kg
terbutryn | Elementary flows/Emission to water/ground water, long-term | Mass | 1 | kg
terbutryn | Elementary flows/Emission to water/river | Mass | 1 | kg
terbutryn | Elementary flows/Emission to soil/forestry | Mass | 1 | kg
terbutryn | Elementary flows/Emission to water/unspecified | Mass | 1 | kg
terbutryn | Elementary flows/Emission to water/ground water | Mass | 1 | kg
Terbutryn | Emissions to air/Unspecified | Mass | 1 | kg
Terbutryn | Emissions to water/groundwater | Mass | 1 | kg
Terbutryn | Emissions to water/river | Mass | 1 | kg
Terbutryn | Emissions to soil/forestry | Mass | 1 | kg
Terbutryn | Emissions to soil/agricultural | Mass | 1 | kg
Terephthalate, dimethyl | Elementary flows/Emission to air/indoor | Mass | 1 | kg
Terephthalate, dimethyl 2,3,5,6-tetrachloro- | Elementary flows/Emission to air/lower stratosphere + upper troposphere | Mass | 1 | kg
Terephthalate, dimethyl 2,3,5,6-tetrachloro- | Elementary flows/Emission to water/river, long-term | Mass | 1 | kg
Terephthalate, dimethyl 2,3,5,6-tetrachloro- | Elementary flows/Emission to air/high population density | Mass | 1 | kg
Terephthalate, dimethyl 2,3,5,6-tetrachloro- | Elementary flows/Emission to soil/industrial | Mass | 1 | kg
Terephthalate, dimethyl 2,3,5,6-tetrachloro- | Elementary flows/Emission to water/lake | Mass | 1 | kg
Terephthalate, dimethyl 2,3,5,6-tetrachloro- | Elementary flows/Emission to soil/agricultural | Mass | 1 | kg
Terephthalate, dimethyl 2,3,5,6-tetrachloro- | Elementary flows/Emission to soil/unspecified | Mass | 1 | kg
Terephthalate, dimethyl 2,3,5,6-tetrachloro- | Elementary flows/Emission to air/indoor | Mass | 1 | kg
Terephthalate, dimethyl 2,3,5,6-tetrachloro- | Elementary flows/Emission to air/low population density | Mass | 1 | kg
Terephthalate, dimethyl 2,3,5,6-tetrachloro- | Elementary flows/Emission to air/unspecified | Mass | 1 | kg
Terephthalate, dimethyl 2,3,5,6-tetrachloro- | Elementary flows/Emission to air/low population density, long-term | Mass | 1 | kg
Terephthalate, dimethyl 2,3,5,6-tetrachloro- | Elementary flows/Emission to water/ocean | Mass | 1 | kg
Terephthalate, dimethyl 2,3,5,6-tetrachloro- | Elementary flows/Emission to water/ground water, long-term | Mass | 1 | kg
Terephthalate, dimethyl 2,3,5,6-tetrachloro- | Elementary flows/Emission to water/river | Mass | 1 | kg
Terephthalate, dimethyl 2,3,5,6-tetrachloro- | Elementary flows/Emission to soil/forestry | Mass | 1 | kg
Terephthalate, dimethyl 2,3,5,6-tetrachloro- | Elementary flows/Emission to water/unspecified | Mass | 1 | kg
Terephthalate, dimethyl 2,3,5,6-tetrachloro- | Elementary flows/Emission to water/ground water | Mass | 1 | kg
Terephthalic acid | Elementary flows/Emission to air/lower stratosphere + upper troposphere | Mass | 1 | kg
Terephthalic acid | Elementary flows/Emission to air/high population density | Mass | 1 | kg
Terephthalic acid | Elementary flows/Emission to soil/industrial | Mass | 1 | kg
Terephthalic acid | Elementary flows/Emission to soil/agricultural | Mass | 1 | kg
Terephthalic acid | Elementary flows/Emission to soil/unspecified | Mass | 1 | kg
Terephthalic acid | Elementary flows/Emission to air/indoor | Mass | 1 | kg
Terephthalic acid | Elementary flows/Emission to air/low population density | Mass | 1 | kg
Terephthalic acid | Elementary flows/Emission to air/unspecified | Mass | 1 | kg
Terephthalic acid | Elementary flows/Emission to air/low population density, long-term | Mass | 1 | kg
Terephthalic acid | Elementary flows/Emission to water/ocean | Mass | 1 | kg
Terephthalic acid | Elementary flows/Emission to water/ground water, long-term | Mass | 1 | kg
Terephthalic acid | Elementary flows/Emission to water/river | Mass | 1 | kg
Terephthalic acid | Elementary flows/Emission to soil/forestry | Mass | 1 | kg
Terephthalic acid | Elementary flows/Emission to water/unspecified | Mass | 1 | kg
Terpenes | Elementary flows/Emission to air/lower stratosphere + upper troposphere | Mass | 1 | kg
Terpenes | Elementary flows/Emission to air/high population density | Mass | 1 | kg
Terpenes | Elementary flows/Emission to air/low population density | Mass | 1 | kg
Terpenes | Elementary flows/Emission to air/unspecified | Mass | 1 | kg
Terpenes | Elementary flows/Emission to air/low population density, long-term | Mass | 1 | kg
Terphenyl | Elementary flows/Emission to air/lower stratosphere + upper troposphere | Mass | 1 | kg
Terphenyl | Elementary flows/Emission to air/high population density | Mass | 1 | kg
Terphenyl | Elementary flows/Emission to soil/industrial | Mass | 1 | kg
Terphenyl | Elementary flows/Emission to soil/agricultural | Mass | 1 | kg
Terphenyl | Elementary flows/Emission to soil/unspecified | Mass | 1 | kg
Terphenyl | Elementary flows/Emission to air/indoor | Mass | 1 | kg
Terphenyl | Elementary flows/Emission to air/low population density | Mass | 1 | kg
Terphenyl | Elementary flows/Emission to air/unspecified | Mass | 1 | kg
Terphenyl | Elementary flows/Emission to air/low population density, long-term | Mass | 1 | kg
Terphenyl | Elementary flows/Emission to water/ocean | Mass | 1 | kg
Terphenyl | Elementary flows/Emission to water/ground water, long-term | Mass | 1 | kg
Terphenyl | Elementary flows/Emission to water/river | Mass | 1 | kg
Terphenyl | Elementary flows/Emission to water/unspecified | Mass | 1 | kg
TERT-BUTYL ALCOHOL | Elementary flows/Emission to air/lower stratosphere + upper troposphere | Mass | 1 | kg
TERT-BUTYL ALCOHOL | Elementary flows/Emission to water/river, long-term | Mass | 1 | kg
TERT-BUTYL ALCOHOL | Elementary flows/Emission to air/high population density | Mass | 1 | kg
TERT-BUTYL ALCOHOL | Elementary flows/Emission to soil/industrial | Mass | 1 | kg
TERT-BUTYL ALCOHOL | Elementary flows/Emission to water/lake | Mass | 1 | kg
TERT-BUTYL ALCOHOL | Elementary flows/Emission to soil/agricultural | Mass | 1 | kg
TERT-BUTYL ALCOHOL | Elementary flows/Emission to water/fresh water, long-term | Mass | 1 | kg
TERT-BUTYL ALCOHOL | Elementary flows/Emission to soil/unspecified | Mass | 1 | kg
TERT-BUTYL ALCOHOL | Elementary flows/Emission to air/low population density | Mass | 1 | kg
TERT-BUTYL ALCOHOL | Elementary flows/Emission to air/unspecified | Mass | 1 | kg
TERT-BUTYL ALCOHOL | Elementary flows/Emission to water/fresh water | Mass | 1 | kg
TERT-BUTYL ALCOHOL | Elementary flows/Emission to water/fossil- | Mass | 1 | kg
TERT-BUTYL ALCOHOL | Elementary flows/Emission to air/low population density, long-term | Mass | 1 | kg
TERT-BUTYL ALCOHOL | Elementary flows/Emission to water/ocean | Mass | 1 | kg
TERT-BUTYL ALCOHOL | Elementary flows/Emission to water/ground water, long-term | Mass | 1 | kg
TERT-BUTYL ALCOHOL | Elementary flows/Emission to water/river | Mass | 1 | kg
TERT-BUTYL ALCOHOL | Elementary flows/Emission to soil/forestry | Mass | 1 | kg
TERT-BUTYL ALCOHOL | Elementary flows/Emission to water/unspecified | Mass | 1 | kg
TERT-BUTYL ALCOHOL | Elementary flows/Emission to water/ground water | Mass | 1 | kg
Tert-butylhydroperoxide | Elementary flows/Emission to air/lower stratosphere + upper troposphere | Mass | 1 | kg
Tert-butylhydroperoxide | Elementary flows/Emission to air/high population density | Mass | 1 | kg
Tert-butylhydroperoxide | Elementary flows/Emission to soil/industrial | Mass | 1 | kg
Tert-butylhydroperoxide | Elementary flows/Emission to soil/agricultural | Mass | 1 | kg
Tert-butylhydroperoxide | Elementary flows/Emission to soil/unspecified | Mass | 1 | kg
Tert-butylhydroperoxide | Elementary flows/Emission to air/indoor | Mass | 1 | kg
Tert-butylhydroperoxide | Elementary flows/Emission to air/low population density | Mass | 1 | kg
Tert-butylhydroperoxide | Elementary flows/Emission to air/unspecified | Mass | 1 | kg
Tert-butylhydroperoxide | Elementary flows/Emission to air/low population density, long-term | Mass | 1 | kg
Tert-butylhydroperoxide | Elementary flows/Emission to water/ocean | Mass | 1 | kg
Tert-butylhydroperoxide | Elementary flows/Emission to water/ground water, long-term | Mass | 1 | kg
Tert-butylhydroperoxide | Elementary flows/Emission to water/river | Mass | 1 | kg
Tert-butylhydroperoxide | Elementary flows/Emission to water/unspecified | Mass | 1 | kg
tertiary-Butyl Acetate | Elementary flows/Emission to air/lower stratosphere + upper troposphere | Mass | 1 | kg
tertiary-Butyl Acetate | Elementary flows/Emission to water/river, long-term | Mass | 1 | kg
tertiary-Butyl Acetate | Elementary flows/Emission to air/high population density | Mass | 1 | kg
tertiary-Butyl Acetate | Elementary flows/Emission to soil/industrial | Mass | 1 | kg
tertiary-Butyl Acetate | Elementary flows/Emission to water/lake | Mass | 1 | kg
tertiary-Butyl Acetate | Elementary flows/Emission to soil/agricultural | Mass | 1 | kg
tertiary-Butyl Acetate | Elementary flows/Emission to water/fresh water, long-term | Mass | 1 | kg
tertiary-Butyl Acetate | Elementary flows/Emission to soil/unspecified | Mass | 1 | kg
tertiary-Butyl Acetate | Elementary flows/Emission to air/low population density | Mass | 1 | kg
tertiary-Butyl Acetate | Elementary flows/Emission to air/unspecified | Mass | 1 | kg
tertiary-Butyl Acetate | Elementary flows/Emission to water/fresh water | Mass | 1 | kg
tertiary-Butyl Acetate | Elementary flows/Emission to water/fossil- | Mass | 1 | kg
tertiary-Butyl Acetate | Elementary flows/Emission to air/low population density, long-term | Mass | 1 | kg
tertiary-Butyl Acetate | Elementary flows/Emission to water/ocean | Mass | 1 | kg
tertiary-Butyl Acetate | Elementary flows/Emission to water/ground water, long-term | Mass | 1 | kg
tertiary-Butyl Acetate | Elementary flows/Emission to water/river | Mass | 1 | kg
tertiary-Butyl Acetate | Elementary flows/Emission to soil/forestry | Mass | 1 | kg
tertiary-Butyl Acetate | Elementary flows/Emission to water/unspecified | Mass | 1 | kg
tertiary-Butyl Acetate | Elementary flows/Emission to water/ground water | Mass | 1 | kg
Testosterone | Elementary flows/Emission to air/lower stratosphere + upper troposphere | Mass | 1 | kg
Testosterone | Elementary flows/Emission to air/high population density | Mass | 1 | kg
Testosterone | Elementary flows/Emission to soil/industrial | Mass | 1 | kg
Testosterone | Elementary flows/Emission to soil/agricultural | Mass | 1 | kg
TESTOSTERONE | Elementary flows/Emission to soil/unspecified | Mass | 1 | kg
Testosterone | Elementary flows/Emission to air/indoor | Mass | 1 | kg
Testosterone | Elementary flows/Emission to air/low population density | Mass | 1 | kg
Testosterone | Elementary flows/Emission to air/unspecified | Mass | 1 | kg
Testosterone | Elementary flows/Emission to air/low population density, long-term | Mass | 1 | kg
Testosterone | Elementary flows/Emission to water/ocean | Mass | 1 | kg
Testosterone | Elementary flows/Emission to water/ground water, long-term | Mass | 1 | kg
Testosterone | Elementary flows/Emission to water/river | Mass | 1 | kg
Testosterone | Elementary flows/Emission to soil/forestry | Mass | 1 | kg
Testosterone | Elementary flows/Emission to water/unspecified | Mass | 1 | kg
Tetrabromodifluoropropane | Elementary flows/Emission to air/unspecified | Mass | 1 | kg
Tetrabromofluoropropane | Elementary flows/Emission to air/unspecified | Mass | 1 | kg
Tetrabromotrifluoropropane | Elementary flows/Emission to air/unspecified | Mass | 1 | kg
Tetrabutyltin | Elementary flows/Emission to air/lower stratosphere + upper troposphere | Mass | 1 | kg
Tetrabutyltin | Elementary flows/Emission to air/high population density | Mass | 1 | kg
Tetrabutyltin | Elementary flows/Emission to soil/industrial | Mass | 1 | kg
Tetrabutyltin | Elementary flows/Emission to soil/agricultural | Mass | 1 | kg
TETRABUTYLTIN | Elementary flows/Emission to soil/unspecified | Mass | 1 | kg
Tetrabutyltin | Elementary flows/Emission to air/indoor | Mass | 1 | kg
Tetrabutyltin | Elementary flows/Emission to air/low population density | Mass | 1 | kg
TETRABUTYLTIN | Elementary flows/Emission to air/unspecified | Mass | 1 | kg
Tetrabutyltin | Elementary flows/Emission to air/low population density, long-term | Mass | 1 | kg
Tetrabutyltin | Elementary flows/Emission to water/ocean | Mass | 1 | kg
Tetrabutyltin | Elementary flows/Emission to water/ground water, long-term | Mass | 1 | kg
Tetrabutyltin | Elementary flows/Emission to water/river | Mass | 1 | kg
Tetrabutyltin | Elementary flows/Emission to soil/forestry | Mass | 1 | kg
Tetrabutyltin | Elementary flows/Emission to water/unspecified | Mass | 1 | kg
Tetrachloro-1,2-benzenediol | Elementary flows/Emission to air/lower stratosphere + upper troposphere | Mass | 1 | kg
Tetrachloro-1,2-benzenediol | Elementary flows/Emission to air/high population density | Mass | 1 | kg
Tetrachloro-1,2-benzenediol | Elementary flows/Emission to soil/industrial | Mass | 1 | kg
Tetrachloro-1,2-benzenediol | Elementary flows/Emission to soil/agricultural | Mass | 1 | kg
TETRACHLORO-1,2-BENZENEDIOL | Elementary flows/Emission to soil/unspecified | Mass | 1 | kg
Tetrachloro-1,2-benzenediol | Elementary flows/Emission to air/indoor | Mass | 1 | kg
Tetrachloro-1,2-benzenediol | Elementary flows/Emission to air/low population density | Mass | 1 | kg
Tetrachloro-1,2-benzenediol | Elementary flows/Emission to air/unspecified | Mass | 1 | kg
Tetrachloro-1,2-benzenediol | Elementary flows/Emission to air/low population density, long-term | Mass | 1 | kg
Tetrachloro-1,2-benzenediol | Elementary flows/Emission to water/ocean | Mass | 1 | kg
Tetrachloro-1,2-benzenediol | Elementary flows/Emission to water/ground water, long-term | Mass | 1 | kg
Tetrachloro-1,2-benzenediol | Elementary flows/Emission to water/river | Mass | 1 | kg
Tetrachloro-1,2-benzenediol | Elementary flows/Emission to soil/forestry | Mass | 1 | kg
Tetrachloro-1,2-benzenediol | Elementary flows/Emission to water/unspecified | Mass | 1 | kg
TETRACHLOROETHANES | Elementary flows/Emission to soil/unspecified | Mass | 1 | kg
TETRACHLOROETHANES | Elementary flows/Emission to air/unspecified | Mass | 1 | kg
TETRACHLOROETHANES | Elementary flows/Emission to water/unspecified | Mass | 1 | kg
Tetrachloroguaiacol | Elementary flows/Emission to air/lower stratosphere + upper troposphere | Mass | 1 | kg
Tetrachloroguaiacol | Elementary flows/Emission to air/high population density | Mass | 1 | kg
Tetrachloroguaiacol | Elementary flows/Emission to soil/industrial | Mass | 1 | kg
Tetrachloroguaiacol | Elementary flows/Emission to soil/agricultural | Mass | 1 | kg
tetrachloroguaiacol | Elementary flows/Emission to soil/unspecified | Mass | 1 | kg
Tetrachloroguaiacol | Elementary flows/Emission to air/indoor | Mass | 1 | kg
Tetrachloroguaiacol | Elementary flows/Emission to air/low population density | Mass | 1 | kg
Tetrachloroguaiacol | Elementary flows/Emission to air/unspecified | Mass | 1 | kg
Tetrachloroguaiacol | Elementary flows/Emission to air/low population density, long-term | Mass | 1 | kg
Tetrachloroguaiacol | Elementary flows/Emission to water/ocean | Mass | 1 | kg
Tetrachloroguaiacol | Elementary flows/Emission to water/ground water, long-term | Mass | 1 | kg
Tetrachloroguaiacol | Elementary flows/Emission to water/river | Mass | 1 | kg
Tetrachloroguaiacol | Elementary flows/Emission to soil/forestry | Mass | 1 | kg
Tetrachloroguaiacol | Elementary flows/Emission to water/unspecified | Mass | 1 | kg
Tetrachlorophenols | Elementary flows/Emission to air/lower stratosphere + upper troposphere | Mass | 1 | kg
Tetrachlorophenols | Elementary flows/Emission to air/high population density | Mass | 1 | kg
Tetrachlorophenols | Elementary flows/Emission to soil/industrial | Mass | 1 | kg
Tetrachlorophenols | Elementary flows/Emission to soil/agricultural | Mass | 1 | kg
TETRACHLOROPHENOLS | Elementary flows/Emission to soil/unspecified | Mass | 1 | kg
Tetrachlorophenols | Elementary flows/Emission to air/indoor | Mass | 1 | kg
Tetrachlorophenols | Elementary flows/Emission to air/low population density | Mass | 1 | kg
Tetrachlorophenols | Elementary flows/Emission to air/unspecified | Mass | 1 | kg
Tetrachlorophenols | Elementary flows/Emission to air/low population density, long-term | Mass | 1 | kg
Tetrachlorophenols | Elementary flows/Emission to water/ocean | Mass | 1 | kg
Tetrachlorophenols | Elementary flows/Emission to water/ground water, long-term | Mass | 1 | kg
Tetrachlorophenols | Elementary flows/Emission to water/river | Mass | 1 | kg
Tetrachlorophenols | Elementary flows/Emission to soil/forestry | Mass | 1 | kg
Tetrachlorophenols | Elementary flows/Emission to water/unspecified | Mass | 1 | kg
Tetrachlorophthalide | Elementary flows/Emission to air/lower stratosphere + upper troposphere | Mass | 1 | kg
Tetrachlorophthalide | Elementary flows/Emission to air/high population density | Mass | 1 | kg
Tetrachlorophthalide | Elementary flows/Emission to soil/industrial | Mass | 1 | kg
Tetrachlorophthalide | Elementary flows/Emission to soil/agricultural | Mass | 1 | kg
TETRACHLOROPHTHALIDE | Elementary flows/Emission to soil/unspecified | Mass | 1 | kg
Tetrachlorophthalide | Elementary flows/Emission to air/indoor | Mass | 1 | kg
Tetrachlorophthalide | Elementary flows/Emission to air/low population density | Mass | 1 | kg
Tetrachlorophthalide | Elementary flows/Emission to air/unspecified | Mass | 1 | kg
Tetrachlorophthalide | Elementary flows/Emission to air/low population density, long-term | Mass | 1 | kg
Tetrachlorophthalide | Elementary flows/Emission to water/ocean | Mass | 1 | kg
Tetrachlorophthalide | Elementary flows/Emission to water/ground water, long-term | Mass | 1 | kg
Tetrachlorophthalide | Elementary flows/Emission to water/river | Mass | 1 | kg
Tetrachlorophthalide | Elementary flows/Emission to soil/forestry | Mass | 1 | kg
Tetrachlorophthalide | Elementary flows/Emission to water/unspecified | Mass | 1 | kg
Tetrachlorvinphos | Elementary flows/Emission to air/lower stratosphere + upper troposphere | Mass | 1 | kg
TETRACHLORVINPHOS | Elementary flows/Emission to air/high population density | Mass | 1 | kg
TETRACHLORVINPHOS | Elementary flows/Emission to soil/industrial | Mass | 1 | kg
TETRACHLORVINPHOS | Elementary flows/Emission to soil/agricultural | Mass | 1 | kg
TETRACHLORVINPHOS | Elementary flows/Emission to soil/unspecified | Mass | 1 | kg
Tetrachlorvinphos | Elementary flows/Emission to air/indoor | Mass | 1 | kg
TETRACHLORVINPHOS | Elementary flows/Emission to air/low population density | Mass | 1 | kg
TETRACHLORVINPHOS | Elementary flows/Emission to air/unspecified | Mass | 1 | kg
Tetrachlorvinphos | Elementary flows/Emission to air/low population density, long-term | Mass | 1 | kg
Tetrachlorvinphos | Elementary flows/Emission to water/ocean | Mass | 1 | kg
Tetrachlorvinphos | Elementary flows/Emission to water/ground water, long-term | Mass | 1 | kg
Tetrachlorvinphos | Elementary flows/Emission to water/river | Mass | 1 | kg
Tetrachlorvinphos | Elementary flows/Emission to soil/forestry | Mass | 1 | kg
TETRACHLORVINPHOS | Elementary flows/Emission to water/unspecified | Mass | 1 | kg
Tetrachlorvinphos | Elementary flows/Emission to water/ground water | Mass | 1 | kg
Tetrachlorvinphos ((Z)-isomer) | Elementary flows/Emission to air/lower stratosphere + upper troposphere | Mass | 1 | kg
Tetrachlorvinphos ((Z)-isomer) | Elementary flows/Emission to water/river, long-term | Mass | 1 | kg
Tetrachlorvinphos ((Z)-isomer) | Elementary flows/Emission to air/high population density | Mass | 1 | kg
Tetrachlorvinphos ((Z)-isomer) | Elementary flows/Emission to soil/industrial | Mass | 1 | kg
Tetrachlorvinphos ((Z)-isomer) | Elementary flows/Emission to water/lake | Mass | 1 | kg
Tetrachlorvinphos ((Z)-isomer) | Elementary flows/Emission to soil/agricultural | Mass | 1 | kg
Tetrachlorvinphos ((Z)-isomer) | Elementary flows/Emission to soil/unspecified | Mass | 1 | kg
Tetrachlorvinphos ((Z)-isomer) | Elementary flows/Emission to air/indoor | Mass | 1 | kg
Tetrachlorvinphos ((Z)-isomer) | Elementary flows/Emission to air/low population density | Mass | 1 | kg
Tetrachlorvinphos ((Z)-isomer) | Elementary flows/Emission to air/unspecified | Mass | 1 | kg
Tetrachlorvinphos ((Z)-isomer) | Elementary flows/Emission to air/low population density, long-term | Mass | 1 | kg
Tetrachlorvinphos ((Z)-isomer) | Elementary flows/Emission to water/ocean | Mass | 1 | kg
Tetrachlorvinphos ((Z)-isomer) | Elementary flows/Emission to water/ground water, long-term | Mass | 1 | kg
Tetrachlorvinphos ((Z)-isomer) | Elementary flows/Emission to water/river | Mass | 1 | kg
Tetrachlorvinphos ((Z)-isomer) | Elementary flows/Emission to soil/forestry | Mass | 1 | kg
Tetrachlorvinphos ((Z)-isomer) | Elementary flows/Emission to water/unspecified | Mass | 1 | kg
Tetrachlorvinphos ((Z)-isomer) | Elementary flows/Emission to water/ground water | Mass | 1 | kg
Tetraconazole | Elementary flows/Emission to soil/industrial | Mass | 1 | kg
Tetraconazole | Elementary flows/Emission to soil/agricultural | Mass | 1 | kg
Tetraconazole | Elementary flows/Emission to soil/unspecified | Mass | 1 | kg
Tetraconazole | Elementary flows/Emission to soil/forestry | Mass | 1 | kg
Tetracycline | Elementary flows/Emission to air/lower stratosphere + upper troposphere | Mass | 1 | kg
Tetracycline | Elementary flows/Emission to air/high population density | Mass | 1 | kg
Tetracycline | Elementary flows/Emission to soil/industrial | Mass | 1 | kg
Tetracycline | Elementary flows/Emission to soil/agricultural | Mass | 1 | kg
TETRACYCLINE | Elementary flows/Emission to soil/unspecified | Mass | 1 | kg
Tetracycline | Elementary flows/Emission to air/indoor | Mass | 1 | kg
Tetracycline | Elementary flows/Emission to air/low population density | Mass | 1 | kg
Tetracycline | Elementary flows/Emission to air/unspecified | Mass | 1 | kg
Tetracycline | Elementary flows/Emission to air/low population density, long-term | Mass | 1 | kg
Tetracycline | Elementary flows/Emission to water/ocean | Mass | 1 | kg
Tetracycline | Elementary flows/Emission to water/ground water, long-term | Mass | 1 | kg
Tetracycline | Elementary flows/Emission to water/river | Mass | 1 | kg
Tetracycline | Elementary flows/Emission to soil/forestry | Mass | 1 | kg
Tetracycline | Elementary flows/Emission to water/unspecified | Mass | 1 | kg
Tetracycline hydrochloride | Elementary flows/Emission to air/lower stratosphere + upper troposphere | Mass | 1 | kg
Tetracycline hydrochloride | Elementary flows/Emission to water/river, long-term | Mass | 1 | kg
Tetracycline hydrochloride | Elementary flows/Emission to air/high population density | Mass | 1 | kg
Tetracycline hydrochloride | Elementary flows/Emission to soil/industrial | Mass | 1 | kg
Tetracycline hydrochloride | Elementary flows/Emission to water/lake | Mass | 1 | kg
Tetracycline hydrochloride | Elementary flows/Emission to soil/agricultural | Mass | 1 | kg
Tetracycline hydrochloride | Elementary flows/Emission to water/fresh water, long-term | Mass | 1 | kg
Tetracycline hydrochloride | Elementary flows/Emission to soil/unspecified | Mass | 1 | kg
Tetracycline hydrochloride | Elementary flows/Emission to air/indoor | Mass | 1 | kg
Tetracycline hydrochloride | Elementary flows/Emission to air/low population density | Mass | 1 | kg
Tetracycline hydrochloride | Elementary flows/Emission to air/unspecified | Mass | 1 | kg
Tetracycline hydrochloride | Elementary flows/Emission to water/fresh water | Mass | 1 | kg
Tetracycline hydrochloride | Elementary flows/Emission to water/fossil- | Mass | 1 | kg
Tetracycline hydrochloride | Elementary flows/Emission to air/low population density, long-term | Mass | 1 | kg
Tetracycline hydrochloride | Elementary flows/Emission to water/ocean | Mass | 1 | kg
Tetracycline hydrochloride | Elementary flows/Emission to water/ground water, long-term | Mass | 1 | kg
Tetracycline hydrochloride | Elementary flows/Emission to water/river | Mass | 1 | kg
Tetracycline hydrochloride | Elementary flows/Emission to soil/forestry | Mass | 1 | kg
Tetracycline hydrochloride | Elementary flows/Emission to water/unspecified | Mass | 1 | kg
Tetracycline hydrochloride | Elementary flows/Emission to water/ground water | Mass | 1 | kg
Tetradecane | Elementary flows/Emission to soil/unspecified | Mass | 1 | kg
Tetradecane | Elementary flows/Emission to air/unspecified | Mass | 1 | kg
Tetradecane | Elementary flows/Emission to water/unspecified | Mass | 1 | kg
Tetradecane, 4,8-dimethyl | Elementary flows/Emission to air/unspecified | Mass | 1 | kg
Tetradecane, 6-methyl | Elementary flows/Emission to air/unspecified | Mass | 1 | kg
Tetradecen-1-yl acetate (e) | Elementary flows/Emission to soil/agricultural | Mass | 1 | kg
Tetradecene, trans-5- | Elementary flows/Emission to air/unspecified | Mass | 1 | kg
Tetradifon | Elementary flows/Emission to air/lower stratosphere + upper troposphere | Mass | 1 | kg
Tetradifon | Elementary flows/Emission to air/high population density | Mass | 1 | kg
Tetradifon | Elementary flows/Emission to soil/industrial | Mass | 1 | kg
Tetradifon | Elementary flows/Emission to soil/agricultural | Mass | 1 | kg
TETRADIFON | Elementary flows/Emission to soil/unspecified | Mass | 1 | kg
Tetradifon | Elementary flows/Emission to air/indoor | Mass | 1 | kg
Tetradifon | Elementary flows/Emission to air/low population density | Mass | 1 | kg
Tetradifon | Elementary flows/Emission to air/unspecified | Mass | 1 | kg
Tetradifon | Elementary flows/Emission to air/low population density, long-term | Mass | 1 | kg
Tetradifon | Elementary flows/Emission to water/ocean | Mass | 1 | kg
Tetradifon | Elementary flows/Emission to water/ground water, long-term | Mass | 1 | kg
Tetradifon | Elementary flows/Emission to water/river | Mass | 1 | kg
Tetradifon | Elementary flows/Emission to soil/forestry | Mass | 1 | kg
Tetradifon | Elementary flows/Emission to water/unspecified | Mass | 1 | kg
Tetraethyl ammonium chloride | Elementary flows/Emission to air/lower stratosphere + upper troposphere | Mass | 1 | kg
Tetraethyl ammonium chloride | Elementary flows/Emission to air/high population density | Mass | 1 | kg
Tetraethyl ammonium chloride | Elementary flows/Emission to soil/industrial | Mass | 1 | kg
Tetraethyl ammonium chloride | Elementary flows/Emission to soil/agricultural | Mass | 1 | kg
TETRAETHYL AMMONIUM CHLORIDE | Elementary flows/Emission to soil/unspecified | Mass | 1 | kg
Tetraethyl ammonium chloride | Elementary flows/Emission to air/indoor | Mass | 1 | kg
Tetraethyl ammonium chloride | Elementary flows/Emission to air/low population density | Mass | 1 | kg
Tetraethyl ammonium chloride | Elementary flows/Emission to air/unspecified | Mass | 1 | kg
Tetraethyl ammonium chloride | Elementary flows/Emission to air/low population density, long-term | Mass | 1 | kg
Tetraethyl ammonium chloride | Elementary flows/Emission to water/ocean | Mass | 1 | kg
Tetraethyl ammonium chloride | Elementary flows/Emission to water/ground water, long-term | Mass | 1 | kg
Tetraethyl ammonium chloride | Elementary flows/Emission to water/river | Mass | 1 | kg
Tetraethyl ammonium chloride | Elementary flows/Emission to soil/forestry | Mass | 1 | kg
Tetraethyl ammonium chloride | Elementary flows/Emission to water/unspecified | Mass | 1 | kg
Tetraethyl lead | Elementary flows/Emission to air/lower stratosphere + upper troposphere | Mass | 1 | kg
Tetraethyl lead | Elementary flows/Emission to air/high population density | Mass | 1 | kg
Tetraethyl lead | Elementary flows/Emission to soil/industrial | Mass | 1 | kg
Tetraethyl lead | Elementary flows/Emission to soil/agricultural | Mass | 1 | kg
Tetraethyl lead | Elementary flows/Emission to soil/unspecified | Mass | 1 | kg
Tetraethyl lead | Elementary flows/Emission to air/indoor | Mass | 1 | kg
Tetraethyl lead | Elementary flows/Emission to air/low population density | Mass | 1 | kg
Tetraethyl lead | Elementary flows/Emission to air/unspecified | Mass | 1 | kg
Tetraethyl lead | Elementary flows/Emission to air/low population density, long-term | Mass | 1 | kg
Tetraethyl lead | Elementary flows/Emission to water/ocean | Mass | 1 | kg
Tetraethyl lead | Elementary flows/Emission to water/ground water, long-term | Mass | 1 | kg
Tetraethyl lead | Elementary flows/Emission to water/river | Mass | 1 | kg
Tetraethyl lead | Elementary flows/Emission to soil/forestry | Mass | 1 | kg
Tetraethyl lead | Elementary flows/Emission to water/unspecified | Mass | 1 | kg
Tetraethyl pyrophosphate | Elementary flows/Emission to air/lower stratosphere + upper troposphere | Mass | 1 | kg
Tetraethyl pyrophosphate | Elementary flows/Emission to air/high population density | Mass | 1 | kg
Tetraethyl pyrophosphate | Elementary flows/Emission to soil/industrial | Mass | 1 | kg
Tetraethyl pyrophosphate | Elementary flows/Emission to soil/agricultural | Mass | 1 | kg
TETRAETHYL PYROPHOSPHATE | Elementary flows/Emission to soil/unspecified | Mass | 1 | kg
Tetraethyl pyrophosphate | Elementary flows/Emission to air/indoor | Mass | 1 | kg
Tetraethyl pyrophosphate | Elementary flows/Emission to air/low population density | Mass | 1 | kg
Tetraethyl pyrophosphate | Elementary flows/Emission to air/unspecified | Mass | 1 | kg
Tetraethyl pyrophosphate | Elementary flows/Emission to air/low population density, long-term | Mass | 1 | kg
Tetraethyl pyrophosphate | Elementary flows/Emission to water/ocean | Mass | 1 | kg
Tetraethyl pyrophosphate | Elementary flows/Emission to water/ground water, long-term | Mass | 1 | kg
Tetraethyl pyrophosphate | Elementary flows/Emission to water/river | Mass | 1 | kg
Tetraethyl pyrophosphate | Elementary flows/Emission to soil/forestry | Mass | 1 | kg
Tetraethyl pyrophosphate | Elementary flows/Emission to water/unspecified | Mass | 1 | kg
Tetraethyl tin | Elementary flows/Emission to air/lower stratosphere + upper troposphere | Mass | 1 | kg
Tetraethyl tin | Elementary flows/Emission to air/high population density | Mass | 1 | kg
Tetraethyl tin | Elementary flows/Emission to soil/industrial | Mass | 1 | kg
Tetraethyl tin | Elementary flows/Emission to soil/agricultural | Mass | 1 | kg
Tetraethyl tin | Elementary flows/Emission to soil/unspecified | Mass | 1 | kg
Tetraethyl tin | Elementary flows/Emission to air/indoor | Mass | 1 | kg
Tetraethyl tin | Elementary flows/Emission to air/low population density | Mass | 1 | kg
Tetraethyl tin | Elementary flows/Emission to air/unspecified | Mass | 1 | kg
Tetraethyl tin | Elementary flows/Emission to air/low population density, long-term | Mass | 1 | kg
Tetraethyl tin | Elementary flows/Emission to water/ocean | Mass | 1 | kg
Tetraethyl tin | Elementary flows/Emission to water/ground water, long-term | Mass | 1 | kg
Tetraethyl tin | Elementary flows/Emission to water/river | Mass | 1 | kg
Tetraethyl tin | Elementary flows/Emission to soil/forestry | Mass | 1 | kg
Tetraethyl tin | Elementary flows/Emission to water/unspecified | Mass | 1 | kg
Tetraethylene glycol | Elementary flows/Emission to air/lower stratosphere + upper troposphere | Mass | 1 | kg
Tetraethylene glycol | Elementary flows/Emission to air/high population density | Mass | 1 | kg
Tetraethylene glycol | Elementary flows/Emission to soil/industrial | Mass | 1 | kg
Tetraethylene glycol | Elementary flows/Emission to soil/agricultural | Mass | 1 | kg
Tetraethylene glycol | Elementary flows/Emission to soil/unspecified | Mass | 1 | kg
Tetraethylene glycol | Elementary flows/Emission to air/indoor | Mass | 1 | kg
Tetraethylene glycol | Elementary flows/Emission to air/low population density | Mass | 1 | kg
Tetraethylene glycol | Elementary flows/Emission to air/unspecified | Mass | 1 | kg
Tetraethylene glycol | Elementary flows/Emission to air/low population density, long-term | Mass | 1 | kg
Tetraethylene glycol | Elementary flows/Emission to water/ocean | Mass | 1 | kg
Tetraethylene glycol | Elementary flows/Emission to water/ground water, long-term | Mass | 1 | kg
Tetraethylene glycol | Elementary flows/Emission to water/river | Mass | 1 | kg
Tetraethylene glycol | Elementary flows/Emission to water/unspecified | Mass | 1 | kg
Tetraethylenepentamine | Elementary flows/Emission to air/lower stratosphere + upper troposphere | Mass | 1 | kg
Tetraethylenepentamine | Elementary flows/Emission to air/high population density | Mass | 1 | kg
Tetraethylenepentamine | Elementary flows/Emission to soil/industrial | Mass | 1 | kg
Tetraethylenepentamine | Elementary flows/Emission to soil/agricultural | Mass | 1 | kg
Tetraethylenepentamine | Elementary flows/Emission to soil/unspecified | Mass | 1 | kg
Tetraethylenepentamine | Elementary flows/Emission to air/indoor | Mass | 1 | kg
Tetraethylenepentamine | Elementary flows/Emission to air/low population density | Mass | 1 | kg
Tetraethylenepentamine | Elementary flows/Emission to air/unspecified | Mass | 1 | kg
Tetraethylenepentamine | Elementary flows/Emission to air/low population density, long-term | Mass | 1 | kg
Tetraethylenepentamine | Elementary flows/Emission to water/ocean | Mass | 1 | kg
Tetraethylenepentamine | Elementary flows/Emission to water/ground water, long-term | Mass | 1 | kg
Tetraethylenepentamine | Elementary flows/Emission to water/river | Mass | 1 | kg
Tetraethylenepentamine | Elementary flows/Emission to water/unspecified | Mass | 1 | kg
Tetrafluoro-m-phenylenediamine dihydrochloride | Elementary flows/Emission to air/lower stratosphere + upper troposphere | Mass | 1 | kg
Tetrafluoro-m-phenylenediamine dihydrochloride | Elementary flows/Emission to water/river, long-term | Mass | 1 | kg
Tetrafluoro-m-phenylenediamine dihydrochloride | Elementary flows/Emission to air/high population density | Mass | 1 | kg
Tetrafluoro-m-phenylenediamine dihydrochloride | Elementary flows/Emission to soil/industrial | Mass | 1 | kg
Tetrafluoro-m-phenylenediamine dihydrochloride | Elementary flows/Emission to water/lake | Mass | 1 | kg
Tetrafluoro-m-phenylenediamine dihydrochloride | Elementary flows/Emission to soil/agricultural | Mass | 1 | kg
Tetrafluoro-m-phenylenediamine dihydrochloride | Elementary flows/Emission to soil/unspecified | Mass | 1 | kg
Tetrafluoro-m-phenylenediamine dihydrochloride | Elementary flows/Emission to air/indoor | Mass | 1 | kg
Tetrafluoro-m-phenylenediamine dihydrochloride | Elementary flows/Emission to air/low population density | Mass | 1 | kg
Tetrafluoro-m-phenylenediamine dihydrochloride | Elementary flows/Emission to air/unspecified | Mass | 1 | kg
Tetrafluoro-m-phenylenediamine dihydrochloride | Elementary flows/Emission to air/low population density, long-term | Mass | 1 | kg
Tetrafluoro-m-phenylenediamine dihydrochloride | Elementary flows/Emission to water/ocean | Mass | 1 | kg
Tetrafluoro-m-phenylenediamine dihydrochloride | Elementary flows/Emission to water/ground water, long-term | Mass | 1 | kg
Tetrafluoro-m-phenylenediamine dihydrochloride | Elementary flows/Emission to water/river | Mass | 1 | kg
Tetrafluoro-m-phenylenediamine dihydrochloride | Elementary flows/Emission to soil/forestry | Mass | 1 | kg
Tetrafluoro-m-phenylenediamine dihydrochloride | Elementary flows/Emission to water/unspecified | Mass | 1 | kg
Tetrafluoro-m-phenylenediamine dihydrochloride | Elementary flows/Emission to water/ground water | Mass | 1 | kg
Tetrafluoroethylene | Elementary flows/Emission to air/indoor | Mass | 1 | kg
Tetrafluoroethylene | Elementary flows/Emission to air/unspecified | Mass | 1 | kg
Tetrafluoroethylene (TFE) | Elementary flows/Emission to air/lower stratosphere + upper troposphere | Mass | 1 | kg
Tetrafluoroethylene (TFE) | Elementary flows/Emission to water/river, long-term | Mass | 1 | kg
Tetrafluoroethylene (TFE) | Elementary flows/Emission to air/high population density | Mass | 1 | kg
Tetrafluoroethylene (TFE) | Elementary flows/Emission to soil/industrial | Mass | 1 | kg
Tetrafluoroethylene (TFE) | Elementary flows/Emission to water/lake | Mass | 1 | kg
Tetrafluoroethylene (TFE) | Elementary flows/Emission to soil/agricultural | Mass | 1 | kg
Tetrafluoroethylene (TFE) | Elementary flows/Emission to water/fresh water, long-term | Mass | 1 | kg
Tetrafluoroethylene (TFE) | Elementary flows/Emission to soil/unspecified | Mass | 1 | kg
Tetrafluoroethylene (TFE) | Elementary flows/Emission to air/low population density | Mass | 1 | kg
Tetrafluoroethylene (TFE) | Elementary flows/Emission to air/unspecified | Mass | 1 | kg
Tetrafluoroethylene (TFE) | Elementary flows/Emission to water/fresh water | Mass | 1 | kg
Tetrafluoroethylene (TFE) | Elementary flows/Emission to water/fossil- | Mass | 1 | kg
Tetrafluoroethylene (TFE) | Elementary flows/Emission to air/low population density, long-term | Mass | 1 | kg
Tetrafluoroethylene (TFE) | Elementary flows/Emission to water/ocean | Mass | 1 | kg
Tetrafluoroethylene (TFE) | Elementary flows/Emission to water/ground water, long-term | Mass | 1 | kg
Tetrafluoroethylene (TFE) | Elementary flows/Emission to water/river | Mass | 1 | kg
Tetrafluoroethylene (TFE) | Elementary flows/Emission to soil/forestry | Mass | 1 | kg
Tetrafluoroethylene (TFE) | Elementary flows/Emission to water/unspecified | Mass | 1 | kg
Tetrafluoroethylene (TFE) | Elementary flows/Emission to water/ground water | Mass | 1 | kg
Tetrafluoroterephthalonitrile | Elementary flows/Emission to air/lower stratosphere + upper troposphere | Mass | 1 | kg
Tetrafluoroterephthalonitrile | Elementary flows/Emission to air/high population density | Mass | 1 | kg
Tetrafluoroterephthalonitrile | Elementary flows/Emission to soil/industrial | Mass | 1 | kg
Tetrafluoroterephthalonitrile | Elementary flows/Emission to soil/agricultural | Mass | 1 | kg
Tetrafluoroterephthalonitrile | Elementary flows/Emission to soil/unspecified | Mass | 1 | kg
Tetrafluoroterephthalonitrile | Elementary flows/Emission to air/indoor | Mass | 1 | kg
Tetrafluoroterephthalonitrile | Elementary flows/Emission to air/low population density | Mass | 1 | kg
Tetrafluoroterephthalonitrile | Elementary flows/Emission to air/unspecified | Mass | 1 | kg
Tetrafluoroterephthalonitrile | Elementary flows/Emission to air/low population density, long-term | Mass | 1 | kg
Tetrafluoroterephthalonitrile | Elementary flows/Emission to water/ocean | Mass | 1 | kg
Tetrafluoroterephthalonitrile | Elementary flows/Emission to water/ground water, long-term | Mass | 1 | kg
Tetrafluoroterephthalonitrile | Elementary flows/Emission to water/river | Mass | 1 | kg
Tetrafluoroterephthalonitrile | Elementary flows/Emission to soil/forestry | Mass | 1 | kg
Tetrafluoroterephthalonitrile | Elementary flows/Emission to water/unspecified | Mass | 1 | kg
TETRAHYDROFURAN | Elementary flows/Emission to soil/unspecified | Mass | 1 | kg
Tetrahydrofurfuryl alcohol | Elementary flows/Emission to air/lower stratosphere + upper troposphere | Mass | 1 | kg
Tetrahydrofurfuryl alcohol | Elementary flows/Emission to air/high population density | Mass | 1 | kg
Tetrahydrofurfuryl alcohol | Elementary flows/Emission to soil/industrial | Mass | 1 | kg
Tetrahydrofurfuryl alcohol | Elementary flows/Emission to soil/agricultural | Mass | 1 | kg
TETRAHYDROFURFURYL ALCOHOL | Elementary flows/Emission to soil/unspecified | Mass | 1 | kg
Tetrahydrofurfuryl alcohol | Elementary flows/Emission to air/indoor | Mass | 1 | kg
Tetrahydrofurfuryl alcohol | Elementary flows/Emission to air/low population density | Mass | 1 | kg
Tetrahydrofurfuryl alcohol | Elementary flows/Emission to air/unspecified | Mass | 1 | kg
Tetrahydrofurfuryl alcohol | Elementary flows/Emission to air/low population density, long-term | Mass | 1 | kg
Tetrahydrofurfuryl alcohol | Elementary flows/Emission to water/ocean | Mass | 1 | kg
Tetrahydrofurfuryl alcohol | Elementary flows/Emission to water/ground water, long-term | Mass | 1 | kg
Tetrahydrofurfuryl alcohol | Elementary flows/Emission to water/river | Mass | 1 | kg
Tetrahydrofurfuryl alcohol | Elementary flows/Emission to soil/forestry | Mass | 1 | kg
Tetrahydrofurfuryl alcohol | Elementary flows/Emission to water/unspecified | Mass | 1 | kg
Tetrahydrofurfuryl methacrylate | Elementary flows/Emission to air/lower stratosphere + upper troposphere | Mass | 1 | kg
Tetrahydrofurfuryl methacrylate | Elementary flows/Emission to air/high population density | Mass | 1 | kg
Tetrahydrofurfuryl methacrylate | Elementary flows/Emission to soil/industrial | Mass | 1 | kg
Tetrahydrofurfuryl methacrylate | Elementary flows/Emission to soil/agricultural | Mass | 1 | kg
TETRAHYDROFURFURYL METHACRYLATE | Elementary flows/Emission to soil/unspecified | Mass | 1 | kg
Tetrahydrofurfuryl methacrylate | Elementary flows/Emission to air/indoor | Mass | 1 | kg
Tetrahydrofurfuryl methacrylate | Elementary flows/Emission to air/low population density | Mass | 1 | kg
Tetrahydrofurfuryl methacrylate | Elementary flows/Emission to air/unspecified | Mass | 1 | kg
Tetrahydrofurfuryl methacrylate | Elementary flows/Emission to air/low population density, long-term | Mass | 1 | kg
Tetrahydrofurfuryl methacrylate | Elementary flows/Emission to water/ocean | Mass | 1 | kg
Tetrahydrofurfuryl methacrylate | Elementary flows/Emission to water/ground water, long-term | Mass | 1 | kg
Tetrahydrofurfuryl methacrylate | Elementary flows/Emission to water/river | Mass | 1 | kg
Tetrahydrofurfuryl methacrylate | Elementary flows/Emission to soil/forestry | Mass | 1 | kg
Tetrahydrofurfuryl methacrylate | Elementary flows/Emission to water/unspecified | Mass | 1 | kg
Tetrahydrothiophene-1,1-dioxide | Elementary flows/Emission to air/lower stratosphere + upper troposphere | Mass | 1 | kg
Tetrahydrothiophene-1,1-dioxide | Elementary flows/Emission to air/high population density | Mass | 1 | kg
Tetrahydrothiophene-1,1-dioxide | Elementary flows/Emission to soil/industrial | Mass | 1 | kg
Tetrahydrothiophene-1,1-dioxide | Elementary flows/Emission to soil/agricultural | Mass | 1 | kg
TETRAHYDROTHIOPHENE-1,1-DIOXIDE | Elementary flows/Emission to soil/unspecified | Mass | 1 | kg
Tetrahydrothiophene-1,1-dioxide | Elementary flows/Emission to air/indoor | Mass | 1 | kg
Tetrahydrothiophene-1,1-dioxide | Elementary flows/Emission to air/low population density | Mass | 1 | kg
Tetrahydrothiophene-1,1-dioxide | Elementary flows/Emission to air/unspecified | Mass | 1 | kg
Tetrahydrothiophene-1,1-dioxide | Elementary flows/Emission to air/low population density, long-term | Mass | 1 | kg
Tetrahydrothiophene-1,1-dioxide | Elementary flows/Emission to water/ocean | Mass | 1 | kg
Tetrahydrothiophene-1,1-dioxide | Elementary flows/Emission to water/ground water, long-term | Mass | 1 | kg
Tetrahydrothiophene-1,1-dioxide | Elementary flows/Emission to water/river | Mass | 1 | kg
Tetrahydrothiophene-1,1-dioxide | Elementary flows/Emission to soil/forestry | Mass | 1 | kg
Tetrahydrothiophene-1,1-dioxide | Elementary flows/Emission to water/unspecified | Mass | 1 | kg
Tetrakis(hydroxymethyl)phosphonium chloride | Elementary flows/Emission to air/lower stratosphere + upper troposphere | Mass | 1 | kg
Tetrakis(hydroxymethyl)phosphonium chloride | Elementary flows/Emission to air/high population density | Mass | 1 | kg
Tetrakis(hydroxymethyl)phosphonium chloride | Elementary flows/Emission to soil/agricultural | Mass | 1 | kg
Tetrakis(hydroxymethyl)phosphonium chloride | Elementary flows/Emission to soil/unspecified | Mass | 1 | kg
Tetrakis(hydroxymethyl)phosphonium chloride | Elementary flows/Emission to air/indoor | Mass | 1 | kg
Tetrakis(hydroxymethyl)phosphonium chloride | Elementary flows/Emission to air/low population density | Mass | 1 | kg
Tetrakis(hydroxymethyl)phosphonium chloride | Elementary flows/Emission to air/unspecified | Mass | 1 | kg
Tetrakis(hydroxymethyl)phosphonium chloride | Elementary flows/Emission to air/low population density, long-term | Mass | 1 | kg
Tetrakis(hydroxymethyl)phosphonium chloride | Elementary flows/Emission to water/ocean | Mass | 1 | kg
Tetrakis(hydroxymethyl)phosphonium chloride | Elementary flows/Emission to water/unspecified | Mass | 1 | kg
Tetralin | Elementary flows/Emission to air/unspecified | Mass | 1 | kg
Tetralins or indanes, C11 | Elementary flows/Emission to air/unspecified | Mass | 1 | kg
Tetralins or indanes, C12 | Elementary flows/Emission to air/unspecified | Mass | 1 | kg
Tetralins or indanes, C13 | Elementary flows/Emission to air/unspecified | Mass | 1 | kg
Tetralins or indanes, C14 | Elementary flows/Emission to air/unspecified | Mass | 1 | kg
Tetralins or indanes, C15 | Elementary flows/Emission to air/unspecified | Mass | 1 | kg
Tetralins or indanes, C16 | Elementary flows/Emission to air/unspecified | Mass | 1 | kg
Tetralins or indanes, C17 | Elementary flows/Emission to air/unspecified | Mass | 1 | kg
Tetralins or indanes, C18 | Elementary flows/Emission to air/unspecified | Mass | 1 | kg
Tetralins or indanes, C19 | Elementary flows/Emission to air/unspecified | Mass | 1 | kg
Tetralins or indanes, C20 | Elementary flows/Emission to air/unspecified | Mass | 1 | kg
Tetralins or indanes, C21 | Elementary flows/Emission to air/unspecified | Mass | 1 | kg
Tetralins or indanes, C22 | Elementary flows/Emission to air/unspecified | Mass | 1 | kg
Tetramethrin | Elementary flows/Emission to air/lower stratosphere + upper troposphere | Mass | 1 | kg
Tetramethrin | Elementary flows/Emission to air/high population density | Mass | 1 | kg
Tetramethrin | Elementary flows/Emission to soil/industrial | Mass | 1 | kg
Tetramethrin | Elementary flows/Emission to soil/agricultural | Mass | 1 | kg
Tetramethrin | Elementary flows/Emission to soil/unspecified | Mass | 1 | kg
Tetramethrin | Elementary flows/Emission to air/indoor | Mass | 1 | kg
Tetramethrin | Elementary flows/Emission to air/low population density | Mass | 1 | kg
Tetramethrin | Elementary flows/Emission to air/unspecified | Mass | 1 | kg
Tetramethrin | Elementary flows/Emission to air/low population density, long-term | Mass | 1 | kg
Tetramethrin | Elementary flows/Emission to water/ocean | Mass | 1 | kg
Tetramethrin | Elementary flows/Emission to water/ground water, long-term | Mass | 1 | kg
Tetramethrin | Elementary flows/Emission to water/river | Mass | 1 | kg
Tetramethrin | Elementary flows/Emission to soil/forestry | Mass | 1 | kg
Tetramethrin | Elementary flows/Emission to water/unspecified | Mass | 1 | kg
Tetramethyl ammonium hydroxide | Elementary flows/Emission to air/lower stratosphere + upper troposphere | Mass | 1 | kg
Tetramethyl ammonium hydroxide | Elementary flows/Emission to air/high population density | Mass | 1 | kg
Tetramethyl ammonium hydroxide | Elementary flows/Emission to air/low population density | Mass | 1 | kg
Tetramethyl ammonium hydroxide | Elementary flows/Emission to air/unspecified | Mass | 1 | kg
Tetramethyl ammonium hydroxide | Elementary flows/Emission to air/low population density, long-term | Mass | 1 | kg
Tetramethyl lead | Elementary flows/Emission to air/lower stratosphere + upper troposphere | Mass | 1 | kg
Tetramethyl lead | Elementary flows/Emission to air/high population density | Mass | 1 | kg
Tetramethyl lead | Elementary flows/Emission to soil/industrial | Mass | 1 | kg
Tetramethyl lead | Elementary flows/Emission to soil/agricultural | Mass | 1 | kg
TETRAMETHYL LEAD | Elementary flows/Emission to soil/unspecified | Mass | 1 | kg
Tetramethyl lead | Elementary flows/Emission to air/indoor | Mass | 1 | kg
Tetramethyl lead | Elementary flows/Emission to air/low population density | Mass | 1 | kg
TETRAMETHYL LEAD | Elementary flows/Emission to air/unspecified | Mass | 1 | kg
Tetramethyl lead | Elementary flows/Emission to air/low population density, long-term | Mass | 1 | kg
Tetramethyl lead | Elementary flows/Emission to water/ocean | Mass | 1 | kg
Tetramethyl lead | Elementary flows/Emission to water/ground water, long-term | Mass | 1 | kg
Tetramethyl lead | Elementary flows/Emission to water/river | Mass | 1 | kg
Tetramethyl lead | Elementary flows/Emission to soil/forestry | Mass | 1 | kg
Tetramethyl lead | Elementary flows/Emission to water/unspecified | Mass | 1 | kg
Tetramethyl stannane | Elementary flows/Emission to air/lower stratosphere + upper troposphere | Mass | 1 | kg
Tetramethyl stannane | Elementary flows/Emission to air/high population density | Mass | 1 | kg
Tetramethyl stannane | Elementary flows/Emission to soil/industrial | Mass | 1 | kg
Tetramethyl stannane | Elementary flows/Emission to soil/agricultural | Mass | 1 | kg
TETRAMETHYL STANNANE | Elementary flows/Emission to soil/unspecified | Mass | 1 | kg
Tetramethyl stannane | Elementary flows/Emission to air/indoor | Mass | 1 | kg
Tetramethyl stannane | Elementary flows/Emission to air/low population density | Mass | 1 | kg
Tetramethyl stannane | Elementary flows/Emission to air/unspecified | Mass | 1 | kg
Tetramethyl stannane | Elementary flows/Emission to air/low population density, long-term | Mass | 1 | kg
Tetramethyl stannane | Elementary flows/Emission to water/ocean | Mass | 1 | kg
Tetramethyl stannane | Elementary flows/Emission to water/ground water, long-term | Mass | 1 | kg
Tetramethyl stannane | Elementary flows/Emission to water/river | Mass | 1 | kg
Tetramethyl stannane | Elementary flows/Emission to soil/forestry | Mass | 1 | kg
Tetramethyl stannane | Elementary flows/Emission to water/unspecified | Mass | 1 | kg
Tetramethyldiaminobenzophenone | Elementary flows/Emission to air/lower stratosphere + upper troposphere | Mass | 1 | kg
Tetramethyldiaminobenzophenone | Elementary flows/Emission to water/river, long-term | Mass | 1 | kg
Tetramethyldiaminobenzophenone | Elementary flows/Emission to air/high population density | Mass | 1 | kg
Tetramethyldiaminobenzophenone | Elementary flows/Emission to soil/industrial | Mass | 1 | kg
Tetramethyldiaminobenzophenone | Elementary flows/Emission to water/lake | Mass | 1 | kg
Tetramethyldiaminobenzophenone | Elementary flows/Emission to soil/agricultural | Mass | 1 | kg
Tetramethyldiaminobenzophenone | Elementary flows/Emission to soil/unspecified | Mass | 1 | kg
Tetramethyldiaminobenzophenone | Elementary flows/Emission to air/indoor | Mass | 1 | kg
Tetramethyldiaminobenzophenone | Elementary flows/Emission to air/low population density | Mass | 1 | kg
Tetramethyldiaminobenzophenone | Elementary flows/Emission to air/unspecified | Mass | 1 | kg
Tetramethyldiaminobenzophenone | Elementary flows/Emission to air/low population density, long-term | Mass | 1 | kg
Tetramethyldiaminobenzophenone | Elementary flows/Emission to water/ocean | Mass | 1 | kg
Tetramethyldiaminobenzophenone | Elementary flows/Emission to water/ground water, long-term | Mass | 1 | kg
Tetramethyldiaminobenzophenone | Elementary flows/Emission to water/river | Mass | 1 | kg
Tetramethyldiaminobenzophenone | Elementary flows/Emission to soil/forestry | Mass | 1 | kg
Tetramethyldiaminobenzophenone | Elementary flows/Emission to water/unspecified | Mass | 1 | kg
Tetramethyldiaminobenzophenone | Elementary flows/Emission to water/ground water | Mass | 1 | kg
Tetramethylenedisulfotetramine | Elementary flows/Emission to air/lower stratosphere + upper troposphere | Mass | 1 | kg
Tetramethylenedisulfotetramine | Elementary flows/Emission to air/high population density | Mass | 1 | kg
Tetramethylenedisulfotetramine | Elementary flows/Emission to soil/industrial | Mass | 1 | kg
Tetramethylenedisulfotetramine | Elementary flows/Emission to soil/agricultural | Mass | 1 | kg
Tetramethylenedisulfotetramine | Elementary flows/Emission to soil/unspecified | Mass | 1 | kg
Tetramethylenedisulfotetramine | Elementary flows/Emission to air/indoor | Mass | 1 | kg
Tetramethylenedisulfotetramine | Elementary flows/Emission to air/low population density | Mass | 1 | kg
Tetramethylenedisulfotetramine | Elementary flows/Emission to air/unspecified | Mass | 1 | kg
Tetramethylenedisulfotetramine | Elementary flows/Emission to air/low population density, long-term | Mass | 1 | kg
Tetramethylenedisulfotetramine | Elementary flows/Emission to water/ocean | Mass | 1 | kg
Tetramethylenedisulfotetramine | Elementary flows/Emission to water/ground water, long-term | Mass | 1 | kg
Tetramethylenedisulfotetramine | Elementary flows/Emission to water/river | Mass | 1 | kg
Tetramethylenedisulfotetramine | Elementary flows/Emission to soil/forestry | Mass | 1 | kg
Tetramethylenedisulfotetramine | Elementary flows/Emission to water/unspecified | Mass | 1 | kg
Tetramethylthiourea | Elementary flows/Emission to air/lower stratosphere + upper troposphere | Mass | 1 | kg
Tetramethylthiourea | Elementary flows/Emission to air/high population density | Mass | 1 | kg
Tetramethylthiourea | Elementary flows/Emission to soil/industrial | Mass | 1 | kg
Tetramethylthiourea | Elementary flows/Emission to soil/agricultural | Mass | 1 | kg
TETRAMETHYLTHIOUREA | Elementary flows/Emission to soil/unspecified | Mass | 1 | kg
Tetramethylthiourea | Elementary flows/Emission to air/indoor | Mass | 1 | kg
Tetramethylthiourea | Elementary flows/Emission to air/low population density | Mass | 1 | kg
Tetramethylthiourea | Elementary flows/Emission to air/unspecified | Mass | 1 | kg
Tetramethylthiourea | Elementary flows/Emission to air/low population density, long-term | Mass | 1 | kg
Tetramethylthiourea | Elementary flows/Emission to water/ocean | Mass | 1 | kg
Tetramethylthiourea | Elementary flows/Emission to water/ground water, long-term | Mass | 1 | kg
Tetramethylthiourea | Elementary flows/Emission to water/river | Mass | 1 | kg
Tetramethylthiourea | Elementary flows/Emission to soil/forestry | Mass | 1 | kg
Tetramethylthiourea | Elementary flows/Emission to water/unspecified | Mass | 1 | kg
Tetramethylthiuram | Elementary flows/Emission to air/lower stratosphere + upper troposphere | Mass | 1 | kg
Tetramethylthiuram | Elementary flows/Emission to air/high population density | Mass | 1 | kg
Tetramethylthiuram | Elementary flows/Emission to soil/industrial | Mass | 1 | kg
Tetramethylthiuram | Elementary flows/Emission to soil/agricultural | Mass | 1 | kg
TETRAMETHYLTHIURAM | Elementary flows/Emission to soil/unspecified | Mass | 1 | kg
Tetramethylthiuram | Elementary flows/Emission to air/indoor | Mass | 1 | kg
Tetramethylthiuram | Elementary flows/Emission to air/low population density | Mass | 1 | kg
Tetramethylthiuram | Elementary flows/Emission to air/unspecified | Mass | 1 | kg
Tetramethylthiuram | Elementary flows/Emission to air/low population density, long-term | Mass | 1 | kg
Tetramethylthiuram | Elementary flows/Emission to water/ocean | Mass | 1 | kg
Tetramethylthiuram | Elementary flows/Emission to water/ground water, long-term | Mass | 1 | kg
Tetramethylthiuram | Elementary flows/Emission to water/river | Mass | 1 | kg
Tetramethylthiuram | Elementary flows/Emission to soil/forestry | Mass | 1 | kg
Tetramethylthiuram | Elementary flows/Emission to water/unspecified | Mass | 1 | kg
Tetramethylurea | Elementary flows/Emission to air/lower stratosphere + upper troposphere | Mass | 1 | kg
Tetramethylurea | Elementary flows/Emission to air/high population density | Mass | 1 | kg
Tetramethylurea | Elementary flows/Emission to soil/industrial | Mass | 1 | kg
Tetramethylurea | Elementary flows/Emission to soil/agricultural | Mass | 1 | kg
TETRAMETHYLUREA | Elementary flows/Emission to soil/unspecified | Mass | 1 | kg
Tetramethylurea | Elementary flows/Emission to air/indoor | Mass | 1 | kg
Tetramethylurea | Elementary flows/Emission to air/low population density | Mass | 1 | kg
Tetramethylurea | Elementary flows/Emission to air/unspecified | Mass | 1 | kg
Tetramethylurea | Elementary flows/Emission to air/low population density, long-term | Mass | 1 | kg
Tetramethylurea | Elementary flows/Emission to water/ocean | Mass | 1 | kg
Tetramethylurea | Elementary flows/Emission to water/ground water, long-term | Mass | 1 | kg
Tetramethylurea | Elementary flows/Emission to water/river | Mass | 1 | kg
Tetramethylurea | Elementary flows/Emission to soil/forestry | Mass | 1 | kg
Tetramethylurea | Elementary flows/Emission to water/unspecified | Mass | 1 | kg
TETRANITROMETHANE | Elementary flows/Emission to soil/unspecified | Mass | 1 | kg
Tetrapropyl thiopyrophosphorate | Elementary flows/Emission to air/lower stratosphere + upper troposphere | Mass | 1 | kg
Tetrapropyl thiopyrophosphorate | Elementary flows/Emission to air/high population density | Mass | 1 | kg
Tetrapropyl thiopyrophosphorate | Elementary flows/Emission to soil/industrial | Mass | 1 | kg
Tetrapropyl thiopyrophosphorate | Elementary flows/Emission to soil/agricultural | Mass | 1 | kg
TETRAPROPYL THIOPYROPHOSPHORATE | Elementary flows/Emission to soil/unspecified | Mass | 1 | kg
Tetrapropyl thiopyrophosphorate | Elementary flows/Emission to air/indoor | Mass | 1 | kg
Tetrapropyl thiopyrophosphorate | Elementary flows/Emission to air/low population density | Mass | 1 | kg
Tetrapropyl thiopyrophosphorate | Elementary flows/Emission to air/unspecified | Mass | 1 | kg
Tetrapropyl thiopyrophosphorate | Elementary flows/Emission to air/low population density, long-term | Mass | 1 | kg
Tetrapropyl thiopyrophosphorate | Elementary flows/Emission to water/ocean | Mass | 1 | kg
Tetrapropyl thiopyrophosphorate | Elementary flows/Emission to water/ground water, long-term | Mass | 1 | kg
Tetrapropyl thiopyrophosphorate | Elementary flows/Emission to water/river | Mass | 1 | kg
Tetrapropyl thiopyrophosphorate | Elementary flows/Emission to soil/forestry | Mass | 1 | kg
Tetrapropyl thiopyrophosphorate | Elementary flows/Emission to water/unspecified | Mass | 1 | kg
Tetrapropyl tin | Elementary flows/Emission to air/lower stratosphere + upper troposphere | Mass | 1 | kg
Tetrapropyl tin | Elementary flows/Emission to air/high population density | Mass | 1 | kg
Tetrapropyl tin | Elementary flows/Emission to soil/industrial | Mass | 1 | kg
Tetrapropyl tin | Elementary flows/Emission to soil/agricultural | Mass | 1 | kg
Tetrapropyl tin | Elementary flows/Emission to soil/unspecified | Mass | 1 | kg
Tetrapropyl tin | Elementary flows/Emission to air/indoor | Mass | 1 | kg
Tetrapropyl tin | Elementary flows/Emission to air/low population density | Mass | 1 | kg
Tetrapropyl tin | Elementary flows/Emission to air/unspecified | Mass | 1 | kg
Tetrapropyl tin | Elementary flows/Emission to air/low population density, long-term | Mass | 1 | kg
Tetrapropyl tin | Elementary flows/Emission to water/ocean | Mass | 1 | kg
Tetrapropyl tin | Elementary flows/Emission to water/ground water, long-term | Mass | 1 | kg
Tetrapropyl tin | Elementary flows/Emission to water/river | Mass | 1 | kg
Tetrapropyl tin | Elementary flows/Emission to soil/forestry | Mass | 1 | kg
Tetrapropyl tin | Elementary flows/Emission to water/unspecified | Mass | 1 | kg
Tetrapropylenebenzenesulfonic acid | Elementary flows/Emission to air/lower stratosphere + upper troposphere | Mass | 1 | kg
Tetrapropylenebenzenesulfonic acid | Elementary flows/Emission to air/high population density | Mass | 1 | kg
Tetrapropylenebenzenesulfonic acid | Elementary flows/Emission to soil/industrial | Mass | 1 | kg
Tetrapropylenebenzenesulfonic acid | Elementary flows/Emission to soil/agricultural | Mass | 1 | kg
TETRAPROPYLENEBENZENESULFONIC ACID | Elementary flows/Emission to soil/unspecified | Mass | 1 | kg
Tetrapropylenebenzenesulfonic acid | Elementary flows/Emission to air/indoor | Mass | 1 | kg
Tetrapropylenebenzenesulfonic acid | Elementary flows/Emission to air/low population density | Mass | 1 | kg
Tetrapropylenebenzenesulfonic acid | Elementary flows/Emission to air/unspecified | Mass | 1 | kg
Tetrapropylenebenzenesulfonic acid | Elementary flows/Emission to air/low population density, long-term | Mass | 1 | kg
Tetrapropylenebenzenesulfonic acid | Elementary flows/Emission to water/ocean | Mass | 1 | kg
Tetrapropylenebenzenesulfonic acid | Elementary flows/Emission to water/ground water, long-term | Mass | 1 | kg
Tetrapropylenebenzenesulfonic acid | Elementary flows/Emission to water/river | Mass | 1 | kg
Tetrapropylenebenzenesulfonic acid | Elementary flows/Emission to soil/forestry | Mass | 1 | kg
Tetrapropylenebenzenesulfonic acid | Elementary flows/Emission to water/unspecified | Mass | 1 | kg
Tetrasul | Elementary flows/Emission to air/lower stratosphere + upper troposphere | Mass | 1 | kg
Tetrasul | Elementary flows/Emission to air/high population density | Mass | 1 | kg
Tetrasul | Elementary flows/Emission to soil/industrial | Mass | 1 | kg
Tetrasul | Elementary flows/Emission to soil/agricultural | Mass | 1 | kg
TETRASUL | Elementary flows/Emission to soil/unspecified | Mass | 1 | kg
Tetrasul | Elementary flows/Emission to air/indoor | Mass | 1 | kg
Tetrasul | Elementary flows/Emission to air/low population density | Mass | 1 | kg
Tetrasul | Elementary flows/Emission to air/unspecified | Mass | 1 | kg
Tetrasul | Elementary flows/Emission to air/low population density, long-term | Mass | 1 | kg
Tetrasul | Elementary flows/Emission to water/ocean | Mass | 1 | kg
Tetrasul | Elementary flows/Emission to water/ground water, long-term | Mass | 1 | kg
Tetrasul | Elementary flows/Emission to water/river | Mass | 1 | kg
Tetrasul | Elementary flows/Emission to soil/forestry | Mass | 1 | kg
Tetrasul | Elementary flows/Emission to water/unspecified | Mass | 1 | kg
Tetrazocine, 1,3,5,7- | Elementary flows/Emission to air/lower stratosphere + upper troposphere | Mass | 1 | kg
Tetrazocine, 1,3,5,7- | Elementary flows/Emission to water/river, long-term | Mass | 1 | kg
Tetrazocine, 1,3,5,7- | Elementary flows/Emission to air/high population density | Mass | 1 | kg
Tetrazocine, 1,3,5,7- | Elementary flows/Emission to soil/industrial | Mass | 1 | kg
Tetrazocine, 1,3,5,7- | Elementary flows/Emission to water/lake | Mass | 1 | kg
Tetrazocine, 1,3,5,7- | Elementary flows/Emission to soil/agricultural | Mass | 1 | kg
Tetrazocine, 1,3,5,7- | Elementary flows/Emission to soil/unspecified | Mass | 1 | kg
Tetrazocine, 1,3,5,7- | Elementary flows/Emission to air/indoor | Mass | 1 | kg
Tetrazocine, 1,3,5,7- | Elementary flows/Emission to air/low population density | Mass | 1 | kg
Tetrazocine, 1,3,5,7- | Elementary flows/Emission to air/unspecified | Mass | 1 | kg
Tetrazocine, 1,3,5,7- | Elementary flows/Emission to air/low population density, long-term | Mass | 1 | kg
Tetrazocine, 1,3,5,7- | Elementary flows/Emission to water/ocean | Mass | 1 | kg
Tetrazocine, 1,3,5,7- | Elementary flows/Emission to water/ground water, long-term | Mass | 1 | kg
Tetrazocine, 1,3,5,7- | Elementary flows/Emission to water/river | Mass | 1 | kg
Tetrazocine, 1,3,5,7- | Elementary flows/Emission to soil/forestry | Mass | 1 | kg
Tetrazocine, 1,3,5,7- | Elementary flows/Emission to water/unspecified | Mass | 1 | kg
Tetrazocine, 1,3,5,7- | Elementary flows/Emission to water/ground water | Mass | 1 | kg
Thallium | Elementary flows/Resource/unspecified | Mass | 1 | kg
Thallium | Elementary flows/Emission to air/lower stratosphere + upper troposphere | Mass | 1 | kg
Thallium | Elementary flows/Emission to water/river, long-term | Mass | 1 | kg
Thallium | Elementary flows/Emission to air/high population density | Mass | 1 | kg
Thallium | Elementary flows/Emission to soil/industrial | Mass | 1 | kg
Thallium | Elementary flows/Emission to water/lake | Mass | 1 | kg
Thallium | Elementary flows/Emission to soil/agricultural | Mass | 1 | kg
Thallium | Elementary flows/Emission to water/fresh water, long-term | Mass | 1 | kg
Thallium | Elementary flows/Emission to soil/unspecified | Mass | 1 | kg
Thallium | Elementary flows/Emission to air/indoor | Mass | 1 | kg
Thallium | Elementary flows/Emission to air/low population density | Mass | 1 | kg
Thallium | Elementary flows/Emission to air/unspecified | Mass | 1 | kg
Thallium | Elementary flows/Emission to water/fresh water | Mass | 1 | kg
Thallium | Elementary flows/Resource/in ground | Mass | 1 | kg
Thallium | Elementary flows/Emission to water/fossil- | Mass | 1 | kg
Thallium | Elementary flows/Emission to water/surface water | Mass | 1 | kg
Thallium | Elementary flows/Emission to air/low population density, long-term | Mass | 1 | kg
Thallium | Elementary flows/Emission to water/ocean | Mass | 1 | kg
Thallium | Elementary flows/Emission to water/ground water, long-term | Mass | 1 | kg
Thallium | Elementary flows/Emission to water/river | Mass | 1 | kg
Thallium | Elementary flows/Emission to soil/forestry | Mass | 1 | kg
Thallium | Elementary flows/Emission to water/unspecified | Mass | 1 | kg
Thallium | Elementary flows/Emission to water/ground water | Mass | 1 | kg
Thallium compounds | Elementary flows/Emission to air/high population density | Mass | 1 | kg
Thallium compounds | Elementary flows/Emission to soil/industrial | Mass | 1 | kg
Thallium compounds | Elementary flows/Emission to soil/agricultural | Mass | 1 | kg
Thallium compounds | Elementary flows/Emission to soil/unspecified | Mass | 1 | kg
Thallium compounds | Elementary flows/Emission to air/low population density | Mass | 1 | kg
Thallium compounds | Elementary flows/Emission to air/unspecified | Mass | 1 | kg
Thallium compounds | Elementary flows/Emission to water/ocean | Mass | 1 | kg
Thallium compounds | Elementary flows/Emission to water/unspecified | Mass | 1 | kg
Thallium sulfate | Elementary flows/Emission to soil/unspecified | Mass | 1 | kg
Thanite | Elementary flows/Emission to air/lower stratosphere + upper troposphere | Mass | 1 | kg
Thanite | Elementary flows/Emission to air/high population density | Mass | 1 | kg
Thanite | Elementary flows/Emission to soil/industrial | Mass | 1 | kg
Thanite | Elementary flows/Emission to soil/agricultural | Mass | 1 | kg
THANITE | Elementary flows/Emission to soil/unspecified | Mass | 1 | kg
Thanite | Elementary flows/Emission to air/indoor | Mass | 1 | kg
Thanite | Elementary flows/Emission to air/low population density | Mass | 1 | kg
Thanite | Elementary flows/Emission to air/unspecified | Mass | 1 | kg
Thanite | Elementary flows/Emission to air/low population density, long-term | Mass | 1 | kg
Thanite | Elementary flows/Emission to water/ocean | Mass | 1 | kg
Thanite | Elementary flows/Emission to water/ground water, long-term | Mass | 1 | kg
Thanite | Elementary flows/Emission to water/river | Mass | 1 | kg
Thanite | Elementary flows/Emission to soil/forestry | Mass | 1 | kg
Thanite | Elementary flows/Emission to water/unspecified | Mass | 1 | kg
Thenyldiamine | Elementary flows/Emission to air/lower stratosphere + upper troposphere | Mass | 1 | kg
Thenyldiamine | Elementary flows/Emission to air/high population density | Mass | 1 | kg
Thenyldiamine | Elementary flows/Emission to soil/agricultural | Mass | 1 | kg
Thenyldiamine | Elementary flows/Emission to soil/unspecified | Mass | 1 | kg
Thenyldiamine | Elementary flows/Emission to air/indoor | Mass | 1 | kg
Thenyldiamine | Elementary flows/Emission to air/low population density | Mass | 1 | kg
Thenyldiamine | Elementary flows/Emission to air/unspecified | Mass | 1 | kg
Thenyldiamine | Elementary flows/Emission to air/low population density, long-term | Mass | 1 | kg
Thenyldiamine | Elementary flows/Emission to water/ocean | Mass | 1 | kg
Thenyldiamine | Elementary flows/Emission to water/unspecified | Mass | 1 | kg
Theophylline | Elementary flows/Emission to air/lower stratosphere + upper troposphere | Mass | 1 | kg
Theophylline | Elementary flows/Emission to air/high population density | Mass | 1 | kg
Theophylline | Elementary flows/Emission to soil/agricultural | Mass | 1 | kg
Theophylline | Elementary flows/Emission to soil/unspecified | Mass | 1 | kg
Theophylline | Elementary flows/Emission to air/indoor | Mass | 1 | kg
Theophylline | Elementary flows/Emission to air/low population density | Mass | 1 | kg
Theophylline | Elementary flows/Emission to air/unspecified | Mass | 1 | kg
Theophylline | Elementary flows/Emission to air/low population density, long-term | Mass | 1 | kg
Theophylline | Elementary flows/Emission to water/ocean | Mass | 1 | kg
Theophylline | Elementary flows/Emission to water/unspecified | Mass | 1 | kg
Thermally polluted water | Elementary flows/Emission to water/unspecified | Mass | 1 | kg
Thiabendazole | Elementary flows/Emission to air/lower stratosphere + upper troposphere | Mass | 1 | kg
Thiabendazole | Elementary flows/Emission to water/river, long-term | Mass | 1 | kg
Thiabendazole | Elementary flows/Emission to air/high population density | Mass | 1 | kg
Thiabendazole | Elementary flows/Emission to soil/industrial | Mass | 1 | kg
Thiabendazole | Elementary flows/Emission to water/lake | Mass | 1 | kg
Thiabendazole | Elementary flows/Emission to soil/agricultural | Mass | 1 | kg
Thiabendazole | Elementary flows/Emission to water/fresh water, long-term | Mass | 1 | kg
Thiabendazole | Elementary flows/Emission to soil/unspecified | Mass | 1 | kg
Thiabendazole | Elementary flows/Emission to air/indoor | Mass | 1 | kg
Thiabendazole | Elementary flows/Emission to air/low population density | Mass | 1 | kg
Thiabendazole | Elementary flows/Emission to air/unspecified | Mass | 1 | kg
Thiabendazole | Elementary flows/Emission to water/fresh water | Mass | 1 | kg
Thiabendazole | Elementary flows/Emission to water/fossil- | Mass | 1 | kg
Thiabendazole | Elementary flows/Emission to air/low population density, long-term | Mass | 1 | kg
Thiabendazole | Elementary flows/Emission to water/ocean | Mass | 1 | kg
Thiabendazole | Elementary flows/Emission to water/ground water, long-term | Mass | 1 | kg
Thiabendazole | Elementary flows/Emission to water/river | Mass | 1 | kg
Thiabendazole | Elementary flows/Emission to soil/forestry | Mass | 1 | kg
Thiabendazole | Elementary flows/Emission to water/unspecified | Mass | 1 | kg
Thiabendazole | Elementary flows/Emission to water/ground water | Mass | 1 | kg
Thiacloprid | Elementary flows/Emission to soil/industrial | Mass | 1 | kg
Thiacloprid | Elementary flows/Emission to soil/agricultural | Mass | 1 | kg
Thiacloprid | Elementary flows/Emission to soil/unspecified | Mass | 1 | kg
Thiacloprid | Elementary flows/Emission to soil/forestry | Mass | 1 | kg
Thiadiazole, 2-amino-5-(5-nitro-2-furyl)-1,3,4- | Elementary flows/Emission to air/lower stratosphere + upper troposphere | Mass | 1 | kg
Thiadiazole, 2-amino-5-(5-nitro-2-furyl)-1,3,4- | Elementary flows/Emission to water/river, long-term | Mass | 1 | kg
Thiadiazole, 2-amino-5-(5-nitro-2-furyl)-1,3,4- | Elementary flows/Emission to air/high population density | Mass | 1 | kg
Thiadiazole, 2-amino-5-(5-nitro-2-furyl)-1,3,4- | Elementary flows/Emission to soil/industrial | Mass | 1 | kg
Thiadiazole, 2-amino-5-(5-nitro-2-furyl)-1,3,4- | Elementary flows/Emission to water/lake | Mass | 1 | kg
Thiadiazole, 2-amino-5-(5-nitro-2-furyl)-1,3,4- | Elementary flows/Emission to soil/agricultural | Mass | 1 | kg
Thiadiazole, 2-amino-5-(5-nitro-2-furyl)-1,3,4- | Elementary flows/Emission to soil/unspecified | Mass | 1 | kg
Thiadiazole, 2-amino-5-(5-nitro-2-furyl)-1,3,4- | Elementary flows/Emission to air/indoor | Mass | 1 | kg
Thiadiazole, 2-amino-5-(5-nitro-2-furyl)-1,3,4- | Elementary flows/Emission to air/low population density | Mass | 1 | kg
Thiadiazole, 2-amino-5-(5-nitro-2-furyl)-1,3,4- | Elementary flows/Emission to air/unspecified | Mass | 1 | kg
Thiadiazole, 2-amino-5-(5-nitro-2-furyl)-1,3,4- | Elementary flows/Emission to air/low population density, long-term | Mass | 1 | kg
Thiadiazole, 2-amino-5-(5-nitro-2-furyl)-1,3,4- | Elementary flows/Emission to water/ocean | Mass | 1 | kg
Thiadiazole, 2-amino-5-(5-nitro-2-furyl)-1,3,4- | Elementary flows/Emission to water/ground water, long-term | Mass | 1 | kg
Thiadiazole, 2-amino-5-(5-nitro-2-furyl)-1,3,4- | Elementary flows/Emission to water/river | Mass | 1 | kg
Thiadiazole, 2-amino-5-(5-nitro-2-furyl)-1,3,4- | Elementary flows/Emission to soil/forestry | Mass | 1 | kg
Thiadiazole, 2-amino-5-(5-nitro-2-furyl)-1,3,4- | Elementary flows/Emission to water/unspecified | Mass | 1 | kg
Thiadiazole, 2-amino-5-(5-nitro-2-furyl)-1,3,4- | Elementary flows/Emission to water/ground water | Mass | 1 | kg
Thiamethoxam | Elementary flows/Emission to soil/industrial | Mass | 1 | kg
Thiamethoxam | Elementary flows/Emission to soil/agricultural | Mass | 1 | kg
Thiamethoxam | Elementary flows/Emission to soil/unspecified | Mass | 1 | kg
Thiamethoxam | Elementary flows/Emission to air/unspecified | Mass | 1 | kg
Thiamethoxam | Elementary flows/Emission to water/unspecified | Mass | 1 | kg
Thiamethoxam | Emissions to water/groundwater | Mass | 1 | kg
Thiamethoxam | Emissions to water/river | Mass | 1 | kg
Thiamphenicol | Elementary flows/Emission to air/lower stratosphere + upper troposphere | Mass | 1 | kg
Thiamphenicol | Elementary flows/Emission to air/high population density | Mass | 1 | kg
Thiamphenicol | Elementary flows/Emission to soil/agricultural | Mass | 1 | kg
Thiamphenicol | Elementary flows/Emission to soil/unspecified | Mass | 1 | kg
Thiamphenicol | Elementary flows/Emission to air/indoor | Mass | 1 | kg
Thiamphenicol | Elementary flows/Emission to air/low population density | Mass | 1 | kg
Thiamphenicol | Elementary flows/Emission to air/unspecified | Mass | 1 | kg
Thiamphenicol | Elementary flows/Emission to air/low population density, long-term | Mass | 1 | kg
Thiamphenicol | Elementary flows/Emission to water/ocean | Mass | 1 | kg
Thiamphenicol | Elementary flows/Emission to water/unspecified | Mass | 1 | kg
Thiazafluron | Elementary flows/Emission to air/lower stratosphere + upper troposphere | Mass | 1 | kg
Thiazafluron | Elementary flows/Emission to air/high population density | Mass | 1 | kg
Thiazafluron | Elementary flows/Emission to soil/industrial | Mass | 1 | kg
Thiazafluron | Elementary flows/Emission to soil/agricultural | Mass | 1 | kg
THIAZAFLURON | Elementary flows/Emission to soil/unspecified | Mass | 1 | kg
Thiazafluron | Elementary flows/Emission to air/indoor | Mass | 1 | kg
Thiazafluron | Elementary flows/Emission to air/low population density | Mass | 1 | kg
Thiazafluron | Elementary flows/Emission to air/unspecified | Mass | 1 | kg
Thiazafluron | Elementary flows/Emission to air/low population density, long-term | Mass | 1 | kg
Thiazafluron | Elementary flows/Emission to water/ocean | Mass | 1 | kg
Thiazafluron | Elementary flows/Emission to water/ground water, long-term | Mass | 1 | kg
Thiazafluron | Elementary flows/Emission to water/river | Mass | 1 | kg
Thiazafluron | Elementary flows/Emission to soil/forestry | Mass | 1 | kg
Thiazafluron | Elementary flows/Emission to water/unspecified | Mass | 1 | kg
Thiazole, 2-(thiocyanatemethylthio)benzo- | Elementary flows/Emission to air/indoor | Mass | 1 | kg
Thiazole, 2-amino-4-(5-nitro-2-furyl)- | Elementary flows/Emission to air/lower stratosphere + upper troposphere | Mass | 1 | kg
Thiazole, 2-amino-4-(5-nitro-2-furyl)- | Elementary flows/Emission to water/river, long-term | Mass | 1 | kg
Thiazole, 2-amino-4-(5-nitro-2-furyl)- | Elementary flows/Emission to air/high population density | Mass | 1 | kg
Thiazole, 2-amino-4-(5-nitro-2-furyl)- | Elementary flows/Emission to soil/industrial | Mass | 1 | kg
Thiazole, 2-amino-4-(5-nitro-2-furyl)- | Elementary flows/Emission to water/lake | Mass | 1 | kg
Thiazole, 2-amino-4-(5-nitro-2-furyl)- | Elementary flows/Emission to soil/agricultural | Mass | 1 | kg
Thiazole, 2-amino-4-(5-nitro-2-furyl)- | Elementary flows/Emission to soil/unspecified | Mass | 1 | kg
Thiazole, 2-amino-4-(5-nitro-2-furyl)- | Elementary flows/Emission to air/indoor | Mass | 1 | kg
Thiazole, 2-amino-4-(5-nitro-2-furyl)- | Elementary flows/Emission to air/low population density | Mass | 1 | kg
Thiazole, 2-amino-4-(5-nitro-2-furyl)- | Elementary flows/Emission to air/unspecified | Mass | 1 | kg
Thiazole, 2-amino-4-(5-nitro-2-furyl)- | Elementary flows/Emission to air/low population density, long-term | Mass | 1 | kg
Thiazole, 2-amino-4-(5-nitro-2-furyl)- | Elementary flows/Emission to water/ocean | Mass | 1 | kg
Thiazole, 2-amino-4-(5-nitro-2-furyl)- | Elementary flows/Emission to water/ground water, long-term | Mass | 1 | kg
Thiazole, 2-amino-4-(5-nitro-2-furyl)- | Elementary flows/Emission to water/river | Mass | 1 | kg
Thiazole, 2-amino-4-(5-nitro-2-furyl)- | Elementary flows/Emission to soil/forestry | Mass | 1 | kg
Thiazole, 2-amino-4-(5-nitro-2-furyl)- | Elementary flows/Emission to water/unspecified | Mass | 1 | kg
Thiazole, 2-amino-4-(5-nitro-2-furyl)- | Elementary flows/Emission to water/ground water | Mass | 1 | kg
Thiazole, 2-amino-5-nitro- | Elementary flows/Emission to air/lower stratosphere + upper troposphere | Mass | 1 | kg
Thiazole, 2-amino-5-nitro- | Elementary flows/Emission to water/river, long-term | Mass | 1 | kg
Thiazole, 2-amino-5-nitro- | Elementary flows/Emission to air/high population density | Mass | 1 | kg
Thiazole, 2-amino-5-nitro- | Elementary flows/Emission to soil/industrial | Mass | 1 | kg
Thiazole, 2-amino-5-nitro- | Elementary flows/Emission to water/lake | Mass | 1 | kg
Thiazole, 2-amino-5-nitro- | Elementary flows/Emission to soil/agricultural | Mass | 1 | kg
Thiazole, 2-amino-5-nitro- | Elementary flows/Emission to soil/unspecified | Mass | 1 | kg
Thiazole, 2-amino-5-nitro- | Elementary flows/Emission to air/indoor | Mass | 1 | kg
Thiazole, 2-amino-5-nitro- | Elementary flows/Emission to air/low population density | Mass | 1 | kg
Thiazole, 2-amino-5-nitro- | Elementary flows/Emission to air/unspecified | Mass | 1 | kg
Thiazole, 2-amino-5-nitro- | Elementary flows/Emission to air/low population density, long-term | Mass | 1 | kg
Thiazole, 2-amino-5-nitro- | Elementary flows/Emission to water/ocean | Mass | 1 | kg
Thiazole, 2-amino-5-nitro- | Elementary flows/Emission to water/ground water, long-term | Mass | 1 | kg
Thiazole, 2-amino-5-nitro- | Elementary flows/Emission to water/river | Mass | 1 | kg
Thiazole, 2-amino-5-nitro- | Elementary flows/Emission to soil/forestry | Mass | 1 | kg
Thiazole, 2-amino-5-nitro- | Elementary flows/Emission to water/unspecified | Mass | 1 | kg
Thiazole, 2-amino-5-nitro- | Elementary flows/Emission to water/ground water | Mass | 1 | kg
Thiazole, 2-hydrazino-4-(5-nitro-2-furyl)- | Elementary flows/Emission to air/lower stratosphere + upper troposphere | Mass | 1 | kg
Thiazole, 2-hydrazino-4-(5-nitro-2-furyl)- | Elementary flows/Emission to water/river, long-term | Mass | 1 | kg
Thiazole, 2-hydrazino-4-(5-nitro-2-furyl)- | Elementary flows/Emission to air/high population density | Mass | 1 | kg
Thiazole, 2-hydrazino-4-(5-nitro-2-furyl)- | Elementary flows/Emission to soil/industrial | Mass | 1 | kg
Thiazole, 2-hydrazino-4-(5-nitro-2-furyl)- | Elementary flows/Emission to water/lake | Mass | 1 | kg
Thiazole, 2-hydrazino-4-(5-nitro-2-furyl)- | Elementary flows/Emission to soil/agricultural | Mass | 1 | kg
Thiazole, 2-hydrazino-4-(5-nitro-2-furyl)- | Elementary flows/Emission to soil/unspecified | Mass | 1 | kg
Thiazole, 2-hydrazino-4-(5-nitro-2-furyl)- | Elementary flows/Emission to air/indoor | Mass | 1 | kg
Thiazole, 2-hydrazino-4-(5-nitro-2-furyl)- | Elementary flows/Emission to air/low population density | Mass | 1 | kg
Thiazole, 2-hydrazino-4-(5-nitro-2-furyl)- | Elementary flows/Emission to air/unspecified | Mass | 1 | kg
Thiazole, 2-hydrazino-4-(5-nitro-2-furyl)- | Elementary flows/Emission to air/low population density, long-term | Mass | 1 | kg
Thiazole, 2-hydrazino-4-(5-nitro-2-furyl)- | Elementary flows/Emission to water/ocean | Mass | 1 | kg
Thiazole, 2-hydrazino-4-(5-nitro-2-furyl)- | Elementary flows/Emission to water/ground water, long-term | Mass | 1 | kg
Thiazole, 2-hydrazino-4-(5-nitro-2-furyl)- | Elementary flows/Emission to water/river | Mass | 1 | kg
Thiazole, 2-hydrazino-4-(5-nitro-2-furyl)- | Elementary flows/Emission to soil/forestry | Mass | 1 | kg
Thiazole, 2-hydrazino-4-(5-nitro-2-furyl)- | Elementary flows/Emission to water/unspecified | Mass | 1 | kg
Thiazole, 2-hydrazino-4-(5-nitro-2-furyl)- | Elementary flows/Emission to water/ground water | Mass | 1 | kg
Thiazole, 2-hydrazino-4-(p-aminophenyl)- | Elementary flows/Emission to air/lower stratosphere + upper troposphere | Mass | 1 | kg
Thiazole, 2-hydrazino-4-(p-aminophenyl)- | Elementary flows/Emission to water/river, long-term | Mass | 1 | kg
Thiazole, 2-hydrazino-4-(p-aminophenyl)- | Elementary flows/Emission to air/high population density | Mass | 1 | kg
Thiazole, 2-hydrazino-4-(p-aminophenyl)- | Elementary flows/Emission to soil/industrial | Mass | 1 | kg
Thiazole, 2-hydrazino-4-(p-aminophenyl)- | Elementary flows/Emission to water/lake | Mass | 1 | kg
Thiazole, 2-hydrazino-4-(p-aminophenyl)- | Elementary flows/Emission to soil/agricultural | Mass | 1 | kg
Thiazole, 2-hydrazino-4-(p-aminophenyl)- | Elementary flows/Emission to soil/unspecified | Mass | 1 | kg
Thiazole, 2-hydrazino-4-(p-aminophenyl)- | Elementary flows/Emission to air/indoor | Mass | 1 | kg
Thiazole, 2-hydrazino-4-(p-aminophenyl)- | Elementary flows/Emission to air/low population density | Mass | 1 | kg
Thiazole, 2-hydrazino-4-(p-aminophenyl)- | Elementary flows/Emission to air/unspecified | Mass | 1 | kg
Thiazole, 2-hydrazino-4-(p-aminophenyl)- | Elementary flows/Emission to air/low population density, long-term | Mass | 1 | kg
Thiazole, 2-hydrazino-4-(p-aminophenyl)- | Elementary flows/Emission to water/ocean | Mass | 1 | kg
Thiazole, 2-hydrazino-4-(p-aminophenyl)- | Elementary flows/Emission to water/ground water, long-term | Mass | 1 | kg
Thiazole, 2-hydrazino-4-(p-aminophenyl)- | Elementary flows/Emission to water/river | Mass | 1 | kg
Thiazole, 2-hydrazino-4-(p-aminophenyl)- | Elementary flows/Emission to soil/forestry | Mass | 1 | kg
Thiazole, 2-hydrazino-4-(p-aminophenyl)- | Elementary flows/Emission to water/unspecified | Mass | 1 | kg
Thiazole, 2-hydrazino-4-(p-aminophenyl)- | Elementary flows/Emission to water/ground water | Mass | 1 | kg
Thiazole, 2-hydrazino-4-(p-nitrophenyl)- | Elementary flows/Emission to air/lower stratosphere + upper troposphere | Mass | 1 | kg
Thiazole, 2-hydrazino-4-(p-nitrophenyl)- | Elementary flows/Emission to water/river, long-term | Mass | 1 | kg
Thiazole, 2-hydrazino-4-(p-nitrophenyl)- | Elementary flows/Emission to air/high population density | Mass | 1 | kg
Thiazole, 2-hydrazino-4-(p-nitrophenyl)- | Elementary flows/Emission to soil/industrial | Mass | 1 | kg
Thiazole, 2-hydrazino-4-(p-nitrophenyl)- | Elementary flows/Emission to water/lake | Mass | 1 | kg
Thiazole, 2-hydrazino-4-(p-nitrophenyl)- | Elementary flows/Emission to soil/agricultural | Mass | 1 | kg
Thiazole, 2-hydrazino-4-(p-nitrophenyl)- | Elementary flows/Emission to soil/unspecified | Mass | 1 | kg
Thiazole, 2-hydrazino-4-(p-nitrophenyl)- | Elementary flows/Emission to air/indoor | Mass | 1 | kg
Thiazole, 2-hydrazino-4-(p-nitrophenyl)- | Elementary flows/Emission to air/low population density | Mass | 1 | kg
Thiazole, 2-hydrazino-4-(p-nitrophenyl)- | Elementary flows/Emission to air/unspecified | Mass | 1 | kg
Thiazole, 2-hydrazino-4-(p-nitrophenyl)- | Elementary flows/Emission to air/low population density, long-term | Mass | 1 | kg
Thiazole, 2-hydrazino-4-(p-nitrophenyl)- | Elementary flows/Emission to water/ocean | Mass | 1 | kg
Thiazole, 2-hydrazino-4-(p-nitrophenyl)- | Elementary flows/Emission to water/ground water, long-term | Mass | 1 | kg
Thiazole, 2-hydrazino-4-(p-nitrophenyl)- | Elementary flows/Emission to water/river | Mass | 1 | kg
Thiazole, 2-hydrazino-4-(p-nitrophenyl)- | Elementary flows/Emission to soil/forestry | Mass | 1 | kg
Thiazole, 2-hydrazino-4-(p-nitrophenyl)- | Elementary flows/Emission to water/unspecified | Mass | 1 | kg
Thiazole, 2-hydrazino-4-(p-nitrophenyl)- | Elementary flows/Emission to water/ground water | Mass | 1 | kg
Thiazopyr | Elementary flows/Emission to air/lower stratosphere + upper troposphere | Mass | 1 | kg
Thiazopyr | Elementary flows/Emission to water/river, long-term | Mass | 1 | kg
Thiazopyr | Elementary flows/Emission to air/high population density | Mass | 1 | kg
Thiazopyr | Elementary flows/Emission to soil/industrial | Mass | 1 | kg
Thiazopyr | Elementary flows/Emission to water/lake | Mass | 1 | kg
Thiazopyr | Elementary flows/Emission to soil/agricultural | Mass | 1 | kg
Thiazopyr | Elementary flows/Emission to soil/unspecified | Mass | 1 | kg
Thiazopyr | Elementary flows/Emission to air/indoor | Mass | 1 | kg
Thiazopyr | Elementary flows/Emission to air/low population density | Mass | 1 | kg
Thiazopyr | Elementary flows/Emission to air/unspecified | Mass | 1 | kg
Thiazopyr | Elementary flows/Emission to air/low population density, long-term | Mass | 1 | kg
Thiazopyr | Elementary flows/Emission to water/ocean | Mass | 1 | kg
Thiazopyr | Elementary flows/Emission to water/ground water, long-term | Mass | 1 | kg
Thiazopyr | Elementary flows/Emission to water/river | Mass | 1 | kg
Thiazopyr | Elementary flows/Emission to soil/forestry | Mass | 1 | kg
Thiazopyr | Elementary flows/Emission to water/unspecified | Mass | 1 | kg
Thiazopyr | Elementary flows/Emission to water/ground water | Mass | 1 | kg
Thidiazuron | Elementary flows/Emission to air/lower stratosphere + upper troposphere | Mass | 1 | kg
Thidiazuron | Elementary flows/Emission to water/river, long-term | Mass | 1 | kg
Thidiazuron | Elementary flows/Emission to air/high population density | Mass | 1 | kg
Thidiazuron | Elementary flows/Emission to soil/industrial | Mass | 1 | kg
Thidiazuron | Elementary flows/Emission to water/lake | Mass | 1 | kg
Thidiazuron | Elementary flows/Emission to soil/agricultural | Mass | 1 | kg
Thidiazuron | Elementary flows/Emission to water/fresh water, long-term | Mass | 1 | kg
Thidiazuron | Elementary flows/Emission to soil/unspecified | Mass | 1 | kg
Thidiazuron | Elementary flows/Emission to air/indoor | Mass | 1 | kg
Thidiazuron | Elementary flows/Emission to air/low population density | Mass | 1 | kg
Thidiazuron | Elementary flows/Emission to air/unspecified | Mass | 1 | kg
Thidiazuron | Elementary flows/Emission to water/fresh water | Mass | 1 | kg
Thidiazuron | Elementary flows/Emission to water/fossil- | Mass | 1 | kg
Thidiazuron | Elementary flows/Emission to air/low population density, long-term | Mass | 1 | kg
Thidiazuron | Elementary flows/Emission to water/ocean | Mass | 1 | kg
Thidiazuron | Elementary flows/Emission to water/ground water, long-term | Mass | 1 | kg
Thidiazuron | Elementary flows/Emission to water/river | Mass | 1 | kg
Thidiazuron | Elementary flows/Emission to soil/forestry | Mass | 1 | kg
Thidiazuron | Elementary flows/Emission to water/unspecified | Mass | 1 | kg
Thidiazuron | Elementary flows/Emission to water/ground water | Mass | 1 | kg
Thifensulfuron | Elementary flows/Emission to soil/agricultural | Mass | 1 | kg
Thifensulfuron | Elementary flows/Emission to air/low population density | Mass | 1 | kg
Thifensulfuron | Elementary flows/Emission to air/unspecified | Mass | 1 | kg
Thifensulfuron | Elementary flows/Emission to water/unspecified | Mass | 1 | kg
Thifensulfuron-methyl | Elementary flows/Emission to air/lower stratosphere + upper troposphere | Mass | 1 | kg
Thifensulfuron-methyl | Elementary flows/Emission to water/river, long-term | Mass | 1 | kg
Thifensulfuron-methyl | Elementary flows/Emission to air/high population density | Mass | 1 | kg
Thifensulfuron-methyl | Elementary flows/Emission to soil/industrial | Mass | 1 | kg
Thifensulfuron-methyl | Elementary flows/Emission to water/lake | Mass | 1 | kg
Thifensulfuron-methyl | Elementary flows/Emission to soil/agricultural | Mass | 1 | kg
Thifensulfuron-methyl | Elementary flows/Emission to water/fresh water, long-term | Mass | 1 | kg
Thifensulfuron-methyl | Elementary flows/Emission to soil/unspecified | Mass | 1 | kg
Thifensulfuron-methyl | Elementary flows/Emission to air/indoor | Mass | 1 | kg
Thifensulfuron-methyl | Elementary flows/Emission to air/low population density | Mass | 1 | kg
Thifensulfuron-methyl | Elementary flows/Emission to air/unspecified | Mass | 1 | kg
Thifensulfuron-methyl | Elementary flows/Emission to water/fresh water | Mass | 1 | kg
Thifensulfuron-methyl | Elementary flows/Emission to water/fossil- | Mass | 1 | kg
Thifensulfuron-methyl | Elementary flows/Emission to air/low population density, long-term | Mass | 1 | kg
Thifensulfuron-methyl | Elementary flows/Emission to water/ocean | Mass | 1 | kg
Thifensulfuron-methyl | Elementary flows/Emission to water/ground water, long-term | Mass | 1 | kg
Thifensulfuron-methyl | Elementary flows/Emission to water/river | Mass | 1 | kg
Thifensulfuron-methyl | Elementary flows/Emission to soil/forestry | Mass | 1 | kg
Thifensulfuron-methyl | Elementary flows/Emission to water/unspecified | Mass | 1 | kg
Thifensulfuron-methyl | Elementary flows/Emission to water/ground water | Mass | 1 | kg
Thimerosal | Elementary flows/Emission to air/lower stratosphere + upper troposphere | Mass | 1 | kg
Thimerosal | Elementary flows/Emission to air/high population density | Mass | 1 | kg
Thimerosal | Elementary flows/Emission to soil/industrial | Mass | 1 | kg
Thimerosal | Elementary flows/Emission to soil/agricultural | Mass | 1 | kg
Thimerosal | Elementary flows/Emission to soil/unspecified | Mass | 1 | kg
Thimerosal | Elementary flows/Emission to air/indoor | Mass | 1 | kg
Thimerosal | Elementary flows/Emission to air/low population density | Mass | 1 | kg
Thimerosal | Elementary flows/Emission to air/unspecified | Mass | 1 | kg
Thimerosal | Elementary flows/Emission to air/low population density, long-term | Mass | 1 | kg
Thimerosal | Elementary flows/Emission to water/ocean | Mass | 1 | kg
Thimerosal | Elementary flows/Emission to water/ground water, long-term | Mass | 1 | kg
Thimerosal | Elementary flows/Emission to water/river | Mass | 1 | kg
Thimerosal | Elementary flows/Emission to soil/forestry | Mass | 1 | kg
Thimerosal | Elementary flows/Emission to water/unspecified | Mass | 1 | kg
Thioacetamide | Elementary flows/Emission to air/lower stratosphere + upper troposphere | Mass | 1 | kg
Thioacetamide | Elementary flows/Emission to water/river, long-term | Mass | 1 | kg
Thioacetamide | Elementary flows/Emission to air/high population density | Mass | 1 | kg
Thioacetamide | Elementary flows/Emission to soil/industrial | Mass | 1 | kg
Thioacetamide | Elementary flows/Emission to water/lake | Mass | 1 | kg
Thioacetamide | Elementary flows/Emission to soil/agricultural | Mass | 1 | kg
Thioacetamide | Elementary flows/Emission to water/fresh water, long-term | Mass | 1 | kg
Thioacetamide | Elementary flows/Emission to soil/unspecified | Mass | 1 | kg
Thioacetamide | Elementary flows/Emission to air/indoor | Mass | 1 | kg
Thioacetamide | Elementary flows/Emission to air/low population density | Mass | 1 | kg
Thioacetamide | Elementary flows/Emission to air/unspecified | Mass | 1 | kg
Thioacetamide | Elementary flows/Emission to water/fresh water | Mass | 1 | kg
Thioacetamide | Elementary flows/Emission to water/fossil- | Mass | 1 | kg
Thioacetamide | Elementary flows/Emission to air/low population density, long-term | Mass | 1 | kg
Thioacetamide | Elementary flows/Emission to water/ocean | Mass | 1 | kg
Thioacetamide | Elementary flows/Emission to water/ground water, long-term | Mass | 1 | kg
Thioacetamide | Elementary flows/Emission to water/river | Mass | 1 | kg
Thioacetamide | Elementary flows/Emission to soil/forestry | Mass | 1 | kg
Thioacetamide | Elementary flows/Emission to water/unspecified | Mass | 1 | kg
Thioacetamide | Elementary flows/Emission to water/ground water | Mass | 1 | kg
Thioanisole | Elementary flows/Emission to air/lower stratosphere + upper troposphere | Mass | 1 | kg
Thioanisole | Elementary flows/Emission to air/high population density | Mass | 1 | kg
Thioanisole | Elementary flows/Emission to soil/industrial | Mass | 1 | kg
Thioanisole | Elementary flows/Emission to soil/agricultural | Mass | 1 | kg
THIOANISOLE | Elementary flows/Emission to soil/unspecified | Mass | 1 | kg
Thioanisole | Elementary flows/Emission to air/indoor | Mass | 1 | kg
Thioanisole | Elementary flows/Emission to air/low population density | Mass | 1 | kg
Thioanisole | Elementary flows/Emission to air/unspecified | Mass | 1 | kg
Thioanisole | Elementary flows/Emission to air/low population density, long-term | Mass | 1 | kg
Thioanisole | Elementary flows/Emission to water/ocean | Mass | 1 | kg
Thioanisole | Elementary flows/Emission to water/ground water, long-term | Mass | 1 | kg
Thioanisole | Elementary flows/Emission to water/river | Mass | 1 | kg
Thioanisole | Elementary flows/Emission to soil/forestry | Mass | 1 | kg
Thioanisole | Elementary flows/Emission to water/unspecified | Mass | 1 | kg
Thiobencarb | Elementary flows/Emission to air/lower stratosphere + upper troposphere | Mass | 1 | kg
Thiobencarb | Elementary flows/Emission to water/river, long-term | Mass | 1 | kg
Thiobencarb | Elementary flows/Emission to air/high population density | Mass | 1 | kg
Thiobencarb | Elementary flows/Emission to soil/industrial | Mass | 1 | kg
Thiobencarb | Elementary flows/Emission to water/lake | Mass | 1 | kg
Thiobencarb | Elementary flows/Emission to soil/agricultural | Mass | 1 | kg
Thiobencarb | Elementary flows/Emission to water/fresh water, long-term | Mass | 1 | kg
Thiobencarb | Elementary flows/Emission to soil/unspecified | Mass | 1 | kg
Thiobencarb | Elementary flows/Emission to air/indoor | Mass | 1 | kg
Thiobencarb | Elementary flows/Emission to air/low population density | Mass | 1 | kg
Thiobencarb | Elementary flows/Emission to air/unspecified | Mass | 1 | kg
Thiobencarb | Elementary flows/Emission to water/fresh water | Mass | 1 | kg
Thiobencarb | Elementary flows/Emission to water/fossil- | Mass | 1 | kg
Thiobencarb | Elementary flows/Emission to air/low population density, long-term | Mass | 1 | kg
Thiobencarb | Elementary flows/Emission to water/ocean | Mass | 1 | kg
Thiobencarb | Elementary flows/Emission to water/ground water, long-term | Mass | 1 | kg
Thiobencarb | Elementary flows/Emission to water/river | Mass | 1 | kg
Thiobencarb | Elementary flows/Emission to soil/forestry | Mass | 1 | kg
Thiobencarb | Elementary flows/Emission to water/unspecified | Mass | 1 | kg
Thiobencarb | Elementary flows/Emission to water/ground water | Mass | 1 | kg
Thiocarbanilide | Elementary flows/Emission to air/lower stratosphere + upper troposphere | Mass | 1 | kg
Thiocarbanilide | Elementary flows/Emission to air/high population density | Mass | 1 | kg
Thiocarbanilide | Elementary flows/Emission to soil/industrial | Mass | 1 | kg
Thiocarbanilide | Elementary flows/Emission to soil/agricultural | Mass | 1 | kg
THIOCARBANILIDE | Elementary flows/Emission to soil/unspecified | Mass | 1 | kg
Thiocarbanilide | Elementary flows/Emission to air/indoor | Mass | 1 | kg
Thiocarbanilide | Elementary flows/Emission to air/low population density | Mass | 1 | kg
Thiocarbanilide | Elementary flows/Emission to air/unspecified | Mass | 1 | kg
Thiocarbanilide | Elementary flows/Emission to air/low population density, long-term | Mass | 1 | kg
Thiocarbanilide | Elementary flows/Emission to water/ocean | Mass | 1 | kg
Thiocarbanilide | Elementary flows/Emission to water/ground water, long-term | Mass | 1 | kg
Thiocarbanilide | Elementary flows/Emission to water/river | Mass | 1 | kg
Thiocarbanilide | Elementary flows/Emission to soil/forestry | Mass | 1 | kg
Thiocarbanilide | Elementary flows/Emission to water/unspecified | Mass | 1 | kg
Thiocyanate, ion | Elementary flows/Emission to water/surface water | Mass | 1 | kg
Thiocyanate, ion | Elementary flows/Emission to water/ocean | Mass | 1 | kg
Thiocyanate, ion | Elementary flows/Emission to water/ground water, long-term | Mass | 1 | kg
Thiocyanate, ion | Elementary flows/Emission to water/unspecified | Mass | 1 | kg
Thiocyanate, ion | Elementary flows/Emission to water/ground water | Mass | 1 | kg
Thiocyanic acid | Elementary flows/Emission to air/lower stratosphere + upper troposphere | Mass | 1 | kg
Thiocyanic acid | Elementary flows/Emission to air/high population density | Mass | 1 | kg
Thiocyanic acid | Elementary flows/Emission to soil/industrial | Mass | 1 | kg
Thiocyanic acid | Elementary flows/Emission to soil/agricultural | Mass | 1 | kg
Thiocyanic acid | Elementary flows/Emission to soil/unspecified | Mass | 1 | kg
Thiocyanic acid | Elementary flows/Emission to air/indoor | Mass | 1 | kg
Thiocyanic acid | Elementary flows/Emission to air/low population density | Mass | 1 | kg
Thiocyanic acid | Elementary flows/Emission to air/unspecified | Mass | 1 | kg
Thiocyanic acid | Elementary flows/Emission to air/low population density, long-term | Mass | 1 | kg
Thiocyanic acid | Elementary flows/Emission to water/ocean | Mass | 1 | kg
Thiocyanic acid | Elementary flows/Emission to water/ground water, long-term | Mass | 1 | kg
Thiocyanic acid | Elementary flows/Emission to water/river | Mass | 1 | kg
Thiocyanic acid | Elementary flows/Emission to soil/forestry | Mass | 1 | kg
Thiocyanic acid | Elementary flows/Emission to water/unspecified | Mass | 1 | kg
Thiocyanic acid (-1 ion) | Elementary flows/Emission to air/lower stratosphere + upper troposphere | Mass | 1 | kg
Thiocyanic acid (-1 ion) | Elementary flows/Emission to air/high population density | Mass | 1 | kg
Thiocyanic acid (-1 ion) | Elementary flows/Emission to soil/industrial | Mass | 1 | kg
Thiocyanic acid (-1 ion) | Elementary flows/Emission to soil/agricultural | Mass | 1 | kg
Thiocyanic acid (-1 ion) | Elementary flows/Emission to soil/unspecified | Mass | 1 | kg
Thiocyanic acid (-1 ion) | Elementary flows/Emission to air/indoor | Mass | 1 | kg
Thiocyanic acid (-1 ion) | Elementary flows/Emission to air/low population density | Mass | 1 | kg
Thiocyanic acid (-1 ion) | Elementary flows/Emission to air/unspecified | Mass | 1 | kg
Thiocyanic acid (-1 ion) | Elementary flows/Emission to air/low population density, long-term | Mass | 1 | kg
Thiocyanic acid (-1 ion) | Elementary flows/Emission to water/ocean | Mass | 1 | kg
Thiocyanic acid (-1 ion) | Elementary flows/Emission to water/ground water, long-term | Mass | 1 | kg
Thiocyanic acid (-1 ion) | Elementary flows/Emission to water/river | Mass | 1 | kg
Thiocyanic acid (-1 ion) | Elementary flows/Emission to soil/forestry | Mass | 1 | kg
Thiocyanic acid (-1 ion) | Elementary flows/Emission to water/unspecified | Mass | 1 | kg
Thiocyclam | Elementary flows/Emission to soil/industrial | Mass | 1 | kg
Thiocyclam | Elementary flows/Emission to soil/agricultural | Mass | 1 | kg
Thiocyclam | Elementary flows/Emission to soil/unspecified | Mass | 1 | kg
Thiocyclam | Elementary flows/Emission to soil/forestry | Mass | 1 | kg
Thiodicarb | Elementary flows/Emission to air/lower stratosphere + upper troposphere | Mass | 1 | kg
Thiodicarb | Elementary flows/Emission to water/river, long-term | Mass | 1 | kg
Thiodicarb | Elementary flows/Emission to air/high population density | Mass | 1 | kg
Thiodicarb | Elementary flows/Emission to soil/industrial | Mass | 1 | kg
Thiodicarb | Elementary flows/Emission to water/lake | Mass | 1 | kg
Thiodicarb | Elementary flows/Emission to soil/agricultural | Mass | 1 | kg
Thiodicarb | Elementary flows/Emission to water/fresh water, long-term | Mass | 1 | kg
Thiodicarb | Elementary flows/Emission to soil/unspecified | Mass | 1 | kg
Thiodicarb | Elementary flows/Emission to air/indoor | Mass | 1 | kg
Thiodicarb | Elementary flows/Emission to air/low population density | Mass | 1 | kg
Thiodicarb | Elementary flows/Emission to air/unspecified | Mass | 1 | kg
Thiodicarb | Elementary flows/Emission to water/fresh water | Mass | 1 | kg
Thiodicarb | Elementary flows/Emission to water/fossil- | Mass | 1 | kg
Thiodicarb | Elementary flows/Emission to air/low population density, long-term | Mass | 1 | kg
Thiodicarb | Elementary flows/Emission to water/ocean | Mass | 1 | kg
Thiodicarb | Elementary flows/Emission to water/ground water, long-term | Mass | 1 | kg
Thiodicarb | Elementary flows/Emission to water/river | Mass | 1 | kg
Thiodicarb | Elementary flows/Emission to soil/forestry | Mass | 1 | kg
Thiodicarb | Elementary flows/Emission to water/unspecified | Mass | 1 | kg
Thiodicarb | Elementary flows/Emission to water/ground water | Mass | 1 | kg
Thiodicarb | Emissions to water/river | Mass | 1 | kg
Thiodicarb | Emissions to water/groundwater | Mass | 1 | kg
Thiodicarb | Emissions to soil/Unspecified | Mass | 1 | kg
Thiofanox | Elementary flows/Emission to air/lower stratosphere + upper troposphere | Mass | 1 | kg
Thiofanox | Elementary flows/Emission to air/high population density | Mass | 1 | kg
Thiofanox | Elementary flows/Emission to soil/industrial | Mass | 1 | kg
Thiofanox | Elementary flows/Emission to soil/agricultural | Mass | 1 | kg
THIOFANOX | Elementary flows/Emission to soil/unspecified | Mass | 1 | kg
Thiofanox | Elementary flows/Emission to air/indoor | Mass | 1 | kg
Thiofanox | Elementary flows/Emission to air/low population density | Mass | 1 | kg
Thiofanox | Elementary flows/Emission to air/unspecified | Mass | 1 | kg
Thiofanox | Elementary flows/Emission to air/low population density, long-term | Mass | 1 | kg
Thiofanox | Elementary flows/Emission to water/ocean | Mass | 1 | kg
Thiofanox | Elementary flows/Emission to water/ground water, long-term | Mass | 1 | kg
Thiofanox | Elementary flows/Emission to water/river | Mass | 1 | kg
Thiofanox | Elementary flows/Emission to soil/forestry | Mass | 1 | kg
Thiofanox | Elementary flows/Emission to water/unspecified | Mass | 1 | kg
Thiometon | Elementary flows/Emission to air/lower stratosphere + upper troposphere | Mass | 1 | kg
Thiometon | Elementary flows/Emission to air/high population density | Mass | 1 | kg
Thiometon | Elementary flows/Emission to soil/industrial | Mass | 1 | kg
Thiometon | Elementary flows/Emission to soil/agricultural | Mass | 1 | kg
THIOMETON | Elementary flows/Emission to soil/unspecified | Mass | 1 | kg
Thiometon | Elementary flows/Emission to air/indoor | Mass | 1 | kg
Thiometon | Elementary flows/Emission to air/low population density | Mass | 1 | kg
Thiometon | Elementary flows/Emission to air/unspecified | Mass | 1 | kg
Thiometon | Elementary flows/Emission to air/low population density, long-term | Mass | 1 | kg
Thiometon | Elementary flows/Emission to water/ocean | Mass | 1 | kg
Thiometon | Elementary flows/Emission to water/ground water, long-term | Mass | 1 | kg
Thiometon | Elementary flows/Emission to water/river | Mass | 1 | kg
Thiometon | Elementary flows/Emission to soil/forestry | Mass | 1 | kg
Thiometon | Elementary flows/Emission to water/unspecified | Mass | 1 | kg
Thionazin | Elementary flows/Emission to air/lower stratosphere + upper troposphere | Mass | 1 | kg
Thionazin | Elementary flows/Emission to air/high population density | Mass | 1 | kg
Thionazin | Elementary flows/Emission to soil/industrial | Mass | 1 | kg
Thionazin | Elementary flows/Emission to soil/agricultural | Mass | 1 | kg
THIONAZIN | Elementary flows/Emission to soil/unspecified | Mass | 1 | kg
Thionazin | Elementary flows/Emission to air/indoor | Mass | 1 | kg
Thionazin | Elementary flows/Emission to air/low population density | Mass | 1 | kg
Thionazin | Elementary flows/Emission to air/unspecified | Mass | 1 | kg
Thionazin | Elementary flows/Emission to air/low population density, long-term | Mass | 1 | kg
Thionazin | Elementary flows/Emission to water/ocean | Mass | 1 | kg
Thionazin | Elementary flows/Emission to water/ground water, long-term | Mass | 1 | kg
Thionazin | Elementary flows/Emission to water/river | Mass | 1 | kg
Thionazin | Elementary flows/Emission to soil/forestry | Mass | 1 | kg
Thionazin | Elementary flows/Emission to water/unspecified | Mass | 1 | kg
Thiopental sodium | Elementary flows/Emission to air/lower stratosphere + upper troposphere | Mass | 1 | kg
Thiopental sodium | Elementary flows/Emission to air/high population density | Mass | 1 | kg
Thiopental sodium | Elementary flows/Emission to soil/industrial | Mass | 1 | kg
Thiopental sodium | Elementary flows/Emission to soil/agricultural | Mass | 1 | kg
Thiopental sodium | Elementary flows/Emission to soil/unspecified | Mass | 1 | kg
Thiopental sodium | Elementary flows/Emission to air/indoor | Mass | 1 | kg
Thiopental sodium | Elementary flows/Emission to air/low population density | Mass | 1 | kg
Thiopental sodium | Elementary flows/Emission to air/unspecified | Mass | 1 | kg
Thiopental sodium | Elementary flows/Emission to air/low population density, long-term | Mass | 1 | kg
Thiopental sodium | Elementary flows/Emission to water/ocean | Mass | 1 | kg
Thiopental sodium | Elementary flows/Emission to water/ground water, long-term | Mass | 1 | kg
Thiopental sodium | Elementary flows/Emission to water/river | Mass | 1 | kg
Thiopental sodium | Elementary flows/Emission to soil/forestry | Mass | 1 | kg
Thiopental sodium | Elementary flows/Emission to water/unspecified | Mass | 1 | kg
Thiophanat-methyl | Elementary flows/Emission to air/lower stratosphere + upper troposphere | Mass | 1 | kg
Thiophanat-methyl | Elementary flows/Emission to water/river, long-term | Mass | 1 | kg
Thiophanat-methyl | Elementary flows/Emission to air/high population density | Mass | 1 | kg
Thiophanat-methyl | Elementary flows/Emission to soil/industrial | Mass | 1 | kg
Thiophanat-methyl | Elementary flows/Emission to water/lake | Mass | 1 | kg
Thiophanat-methyl | Elementary flows/Emission to soil/agricultural | Mass | 1 | kg
Thiophanat-methyl | Elementary flows/Emission to water/fresh water, long-term | Mass | 1 | kg
Thiophanat-methyl | Elementary flows/Emission to soil/unspecified | Mass | 1 | kg
Thiophanat-methyl | Elementary flows/Emission to air/low population density | Mass | 1 | kg
Thiophanat-methyl | Elementary flows/Emission to air/unspecified | Mass | 1 | kg
Thiophanat-methyl | Elementary flows/Emission to water/fresh water | Mass | 1 | kg
Thiophanat-methyl | Elementary flows/Emission to water/fossil- | Mass | 1 | kg
Thiophanat-methyl | Elementary flows/Emission to air/low population density, long-term | Mass | 1 | kg
Thiophanat-methyl | Elementary flows/Emission to water/ocean | Mass | 1 | kg
Thiophanat-methyl | Elementary flows/Emission to water/ground water, long-term | Mass | 1 | kg
Thiophanat-methyl | Elementary flows/Emission to water/river | Mass | 1 | kg
Thiophanat-methyl | Elementary flows/Emission to soil/forestry | Mass | 1 | kg
Thiophanat-methyl | Elementary flows/Emission to water/unspecified | Mass | 1 | kg
Thiophanat-methyl | Elementary flows/Emission to water/ground water | Mass | 1 | kg
Thiophanate | Elementary flows/Emission to air/lower stratosphere + upper troposphere | Mass | 1 | kg
Thiophanate | Elementary flows/Emission to air/high population density | Mass | 1 | kg
Thiophanate | Elementary flows/Emission to soil/industrial | Mass | 1 | kg
Thiophanate | Elementary flows/Emission to soil/agricultural | Mass | 1 | kg
Thiophanate | Elementary flows/Emission to soil/unspecified | Mass | 1 | kg
Thiophanate | Elementary flows/Emission to air/indoor | Mass | 1 | kg
Thiophanate | Elementary flows/Emission to air/low population density | Mass | 1 | kg
Thiophanate | Elementary flows/Emission to air/unspecified | Mass | 1 | kg
Thiophanate | Elementary flows/Emission to air/low population density, long-term | Mass | 1 | kg
Thiophanate | Elementary flows/Emission to water/ocean | Mass | 1 | kg
Thiophanate | Elementary flows/Emission to water/ground water, long-term | Mass | 1 | kg
Thiophanate | Elementary flows/Emission to water/river | Mass | 1 | kg
Thiophanate | Elementary flows/Emission to soil/forestry | Mass | 1 | kg
Thiophanate | Elementary flows/Emission to water/unspecified | Mass | 1 | kg
Thiophanate-methyl | Elementary flows/Emission to air/indoor | Mass | 1 | kg
Thiophene | Elementary flows/Emission to air/lower stratosphere + upper troposphere | Mass | 1 | kg
Thiophene | Elementary flows/Emission to air/high population density | Mass | 1 | kg
Thiophene | Elementary flows/Emission to soil/industrial | Mass | 1 | kg
Thiophene | Elementary flows/Emission to soil/agricultural | Mass | 1 | kg
thiophene | Elementary flows/Emission to soil/unspecified | Mass | 1 | kg
Thiophene | Elementary flows/Emission to air/indoor | Mass | 1 | kg
Thiophene | Elementary flows/Emission to air/low population density | Mass | 1 | kg
Thiophene | Elementary flows/Emission to air/unspecified | Mass | 1 | kg
Thiophene | Elementary flows/Emission to air/low population density, long-term | Mass | 1 | kg
Thiophene | Elementary flows/Emission to water/ocean | Mass | 1 | kg
Thiophene | Elementary flows/Emission to water/ground water, long-term | Mass | 1 | kg
Thiophene | Elementary flows/Emission to water/river | Mass | 1 | kg
Thiophene | Elementary flows/Emission to soil/forestry | Mass | 1 | kg
Thiophene | Elementary flows/Emission to water/unspecified | Mass | 1 | kg
Thiosemicarbazide | Elementary flows/Emission to air/lower stratosphere + upper troposphere | Mass | 1 | kg
Thiosemicarbazide | Elementary flows/Emission to air/high population density | Mass | 1 | kg
Thiosemicarbazide | Elementary flows/Emission to soil/industrial | Mass | 1 | kg
Thiosemicarbazide | Elementary flows/Emission to soil/agricultural | Mass | 1 | kg
THIOSEMICARBAZIDE | Elementary flows/Emission to soil/unspecified | Mass | 1 | kg
Thiosemicarbazide | Elementary flows/Emission to air/indoor | Mass | 1 | kg
Thiosemicarbazide | Elementary flows/Emission to air/low population density | Mass | 1 | kg
Thiosemicarbazide | Elementary flows/Emission to air/unspecified | Mass | 1 | kg
Thiosemicarbazide | Elementary flows/Emission to air/low population density, long-term | Mass | 1 | kg
Thiosemicarbazide | Elementary flows/Emission to water/ocean | Mass | 1 | kg
Thiosemicarbazide | Elementary flows/Emission to water/ground water, long-term | Mass | 1 | kg
Thiosemicarbazide | Elementary flows/Emission to water/river | Mass | 1 | kg
Thiosemicarbazide | Elementary flows/Emission to soil/forestry | Mass | 1 | kg
Thiosemicarbazide | Elementary flows/Emission to water/unspecified | Mass | 1 | kg
Thiotepa | Elementary flows/Emission to air/lower stratosphere + upper troposphere | Mass | 1 | kg
Thiotepa | Elementary flows/Emission to soil/industrial | Mass | 1 | kg
Thiotepa | Elementary flows/Emission to soil/agricultural | Mass | 1 | kg
Thiotepa | Elementary flows/Emission to soil/unspecified | Mass | 1 | kg
Thiotepa | Elementary flows/Emission to air/low population density | Mass | 1 | kg
Thiotepa | Elementary flows/Emission to air/unspecified | Mass | 1 | kg
Thiotepa | Elementary flows/Emission to air/low population density, long-term | Mass | 1 | kg
Thiotepa | Elementary flows/Emission to water/ocean | Mass | 1 | kg
Thiotepa | Elementary flows/Emission to water/ground water, long-term | Mass | 1 | kg
Thiotepa | Elementary flows/Emission to soil/forestry | Mass | 1 | kg
Thiotepa | Elementary flows/Emission to water/unspecified | Mass | 1 | kg
Thiotepa | Elementary flows/Emission to water/ground water | Mass | 1 | kg
Thiouracil | Elementary flows/Emission to air/lower stratosphere + upper troposphere | Mass | 1 | kg
Thiouracil | Elementary flows/Emission to water/river, long-term | Mass | 1 | kg
Thiouracil | Elementary flows/Emission to air/high population density | Mass | 1 | kg
Thiouracil | Elementary flows/Emission to soil/industrial | Mass | 1 | kg
Thiouracil | Elementary flows/Emission to water/lake | Mass | 1 | kg
Thiouracil | Elementary flows/Emission to soil/agricultural | Mass | 1 | kg
Thiouracil | Elementary flows/Emission to soil/unspecified | Mass | 1 | kg
Thiouracil | Elementary flows/Emission to air/indoor | Mass | 1 | kg
Thiouracil | Elementary flows/Emission to air/low population density | Mass | 1 | kg
Thiouracil | Elementary flows/Emission to air/unspecified | Mass | 1 | kg
Thiouracil | Elementary flows/Emission to air/low population density, long-term | Mass | 1 | kg
Thiouracil | Elementary flows/Emission to water/ocean | Mass | 1 | kg
Thiouracil | Elementary flows/Emission to water/ground water, long-term | Mass | 1 | kg
Thiouracil | Elementary flows/Emission to water/river | Mass | 1 | kg
Thiouracil | Elementary flows/Emission to soil/forestry | Mass | 1 | kg
Thiouracil | Elementary flows/Emission to water/unspecified | Mass | 1 | kg
Thiouracil | Elementary flows/Emission to water/ground water | Mass | 1 | kg
THIOUREA | Elementary flows/Emission to air/lower stratosphere + upper troposphere | Mass | 1 | kg
THIOUREA | Elementary flows/Emission to water/river, long-term | Mass | 1 | kg
THIOUREA | Elementary flows/Emission to air/high population density | Mass | 1 | kg
THIOUREA | Elementary flows/Emission to soil/industrial | Mass | 1 | kg
THIOUREA | Elementary flows/Emission to water/lake | Mass | 1 | kg
THIOUREA | Elementary flows/Emission to soil/agricultural | Mass | 1 | kg
THIOUREA | Elementary flows/Emission to water/fresh water, long-term | Mass | 1 | kg
THIOUREA | Elementary flows/Emission to soil/unspecified | Mass | 1 | kg
Thiourea | Elementary flows/Emission to air/indoor | Mass | 1 | kg
THIOUREA | Elementary flows/Emission to air/low population density | Mass | 1 | kg
THIOUREA | Elementary flows/Emission to air/unspecified | Mass | 1 | kg
THIOUREA | Elementary flows/Emission to water/fresh water | Mass | 1 | kg
THIOUREA | Elementary flows/Emission to water/fossil- | Mass | 1 | kg
THIOUREA | Elementary flows/Emission to air/low population density, long-term | Mass | 1 | kg
THIOUREA | Elementary flows/Emission to water/ocean | Mass | 1 | kg
THIOUREA | Elementary flows/Emission to water/ground water, long-term | Mass | 1 | kg
THIOUREA | Elementary flows/Emission to water/river | Mass | 1 | kg
THIOUREA | Elementary flows/Emission to soil/forestry | Mass | 1 | kg
THIOUREA | Elementary flows/Emission to water/unspecified | Mass | 1 | kg
THIOUREA | Elementary flows/Emission to water/ground water | Mass | 1 | kg
Thiourea, N,N'-dicyclohexyl- | Elementary flows/Emission to air/lower stratosphere + upper troposphere | Mass | 1 | kg
Thiourea, N,N'-dicyclohexyl- | Elementary flows/Emission to air/high population density | Mass | 1 | kg
Thiourea, N,N'-dicyclohexyl- | Elementary flows/Emission to soil/agricultural | Mass | 1 | kg
Thiourea, N,N'-dicyclohexyl- | Elementary flows/Emission to soil/unspecified | Mass | 1 | kg
Thiourea, N,N'-dicyclohexyl- | Elementary flows/Emission to air/indoor | Mass | 1 | kg
Thiourea, N,N'-dicyclohexyl- | Elementary flows/Emission to air/low population density | Mass | 1 | kg
Thiourea, N,N'-dicyclohexyl- | Elementary flows/Emission to air/unspecified | Mass | 1 | kg
Thiourea, N,N'-dicyclohexyl- | Elementary flows/Emission to air/low population density, long-term | Mass | 1 | kg
Thiourea, N,N'-dicyclohexyl- | Elementary flows/Emission to water/ocean | Mass | 1 | kg
Thiourea, N,N'-dicyclohexyl- | Elementary flows/Emission to water/unspecified | Mass | 1 | kg
Thiourea, N,N'-diethyl- | Elementary flows/Emission to air/lower stratosphere + upper troposphere | Mass | 1 | kg
Thiourea, N,N'-diethyl- | Elementary flows/Emission to water/river, long-term | Mass | 1 | kg
Thiourea, N,N'-diethyl- | Elementary flows/Emission to air/high population density | Mass | 1 | kg
Thiourea, N,N'-diethyl- | Elementary flows/Emission to soil/industrial | Mass | 1 | kg
Thiourea, N,N'-diethyl- | Elementary flows/Emission to water/lake | Mass | 1 | kg
Thiourea, N,N'-diethyl- | Elementary flows/Emission to soil/agricultural | Mass | 1 | kg
Thiourea, N,N'-diethyl- | Elementary flows/Emission to air/indoor | Mass | 1 | kg
Thiourea, N,N'-diethyl- | Elementary flows/Emission to air/low population density | Mass | 1 | kg
Thiourea, N,N'-diethyl- | Elementary flows/Emission to air/unspecified | Mass | 1 | kg
Thiourea, N,N'-diethyl- | Elementary flows/Emission to air/low population density, long-term | Mass | 1 | kg
Thiourea, N,N'-diethyl- | Elementary flows/Emission to water/ocean | Mass | 1 | kg
Thiourea, N,N'-diethyl- | Elementary flows/Emission to water/ground water, long-term | Mass | 1 | kg
Thiourea, N,N'-diethyl- | Elementary flows/Emission to water/river | Mass | 1 | kg
Thiourea, N,N'-diethyl- | Elementary flows/Emission to soil/forestry | Mass | 1 | kg
Thiourea, N,N'-diethyl- | Elementary flows/Emission to water/unspecified | Mass | 1 | kg
Thiourea, N,N'-diethyl- | Elementary flows/Emission to water/ground water | Mass | 1 | kg
Thiourea, n,n-dimethyl- | Elementary flows/Emission to air/lower stratosphere + upper troposphere | Mass | 1 | kg
Thiourea, n,n-dimethyl- | Elementary flows/Emission to air/high population density | Mass | 1 | kg
Thiourea, n,n-dimethyl- | Elementary flows/Emission to soil/industrial | Mass | 1 | kg
Thiourea, n,n-dimethyl- | Elementary flows/Emission to soil/agricultural | Mass | 1 | kg
THIOUREA, N,N-DIMETHYL- | Elementary flows/Emission to soil/unspecified | Mass | 1 | kg
Thiourea, n,n-dimethyl- | Elementary flows/Emission to air/indoor | Mass | 1 | kg
Thiourea, n,n-dimethyl- | Elementary flows/Emission to air/low population density | Mass | 1 | kg
Thiourea, n,n-dimethyl- | Elementary flows/Emission to air/unspecified | Mass | 1 | kg
Thiourea, n,n-dimethyl- | Elementary flows/Emission to air/low population density, long-term | Mass | 1 | kg
Thiourea, n,n-dimethyl- | Elementary flows/Emission to water/ocean | Mass | 1 | kg
Thiourea, n,n-dimethyl- | Elementary flows/Emission to water/ground water, long-term | Mass | 1 | kg
Thiourea, n,n-dimethyl- | Elementary flows/Emission to water/river | Mass | 1 | kg
Thiourea, n,n-dimethyl- | Elementary flows/Emission to soil/forestry | Mass | 1 | kg
Thiourea, n,n-dimethyl- | Elementary flows/Emission to water/unspecified | Mass | 1 | kg
Thiourea, trimethyl- | Elementary flows/Emission to air/lower stratosphere + upper troposphere | Mass | 1 | kg
Thiourea, trimethyl- | Elementary flows/Emission to water/river, long-term | Mass | 1 | kg
Thiourea, trimethyl- | Elementary flows/Emission to air/high population density | Mass | 1 | kg
Thiourea, trimethyl- | Elementary flows/Emission to soil/industrial | Mass | 1 | kg
Thiourea, trimethyl- | Elementary flows/Emission to water/lake | Mass | 1 | kg
Thiourea, trimethyl- | Elementary flows/Emission to soil/agricultural | Mass | 1 | kg
Thiourea, trimethyl- | Elementary flows/Emission to soil/unspecified | Mass | 1 | kg
Thiourea, trimethyl- | Elementary flows/Emission to air/indoor | Mass | 1 | kg
Thiourea, trimethyl- | Elementary flows/Emission to air/low population density | Mass | 1 | kg
Thiourea, trimethyl- | Elementary flows/Emission to air/unspecified | Mass | 1 | kg
Thiourea, trimethyl- | Elementary flows/Emission to air/low population density, long-term | Mass | 1 | kg
Thiourea, trimethyl- | Elementary flows/Emission to water/ocean | Mass | 1 | kg
Thiourea, trimethyl- | Elementary flows/Emission to water/ground water, long-term | Mass | 1 | kg
Thiourea, trimethyl- | Elementary flows/Emission to water/river | Mass | 1 | kg
Thiourea, trimethyl- | Elementary flows/Emission to soil/forestry | Mass | 1 | kg
Thiourea, trimethyl- | Elementary flows/Emission to water/unspecified | Mass | 1 | kg
Thiourea, trimethyl- | Elementary flows/Emission to water/ground water | Mass | 1 | kg
Thiram | Elementary flows/Emission to air/lower stratosphere + upper troposphere | Mass | 1 | kg
Thiram | Elementary flows/Emission to water/river, long-term | Mass | 1 | kg
Thiram | Elementary flows/Emission to air/high population density | Mass | 1 | kg
Thiram | Elementary flows/Emission to soil/industrial | Mass | 1 | kg
Thiram | Elementary flows/Emission to water/lake | Mass | 1 | kg
Thiram | Elementary flows/Emission to soil/agricultural | Mass | 1 | kg
Thiram | Elementary flows/Emission to water/fresh water, long-term | Mass | 1 | kg
Thiram | Elementary flows/Emission to soil/unspecified | Mass | 1 | kg
Thiram | Elementary flows/Emission to air/indoor | Mass | 1 | kg
Thiram | Elementary flows/Emission to air/low population density | Mass | 1 | kg
Thiram | Elementary flows/Emission to air/unspecified | Mass | 1 | kg
Thiram | Elementary flows/Emission to water/fresh water | Mass | 1 | kg
Thiram | Elementary flows/Emission to water/fossil- | Mass | 1 | kg
Thiram | Elementary flows/Emission to air/low population density, long-term | Mass | 1 | kg
Thiram | Elementary flows/Emission to water/ocean | Mass | 1 | kg
Thiram | Elementary flows/Emission to water/ground water, long-term | Mass | 1 | kg
Thiram | Elementary flows/Emission to water/river | Mass | 1 | kg
Thiram | Elementary flows/Emission to soil/forestry | Mass | 1 | kg
Thiram | Elementary flows/Emission to water/unspecified | Mass | 1 | kg
Thiram | Elementary flows/Emission to water/ground water | Mass | 1 | kg
Thorium | Elementary flows/Resource/unspecified | Mass | 1 | kg
Thorium | Elementary flows/Emission to air/lower stratosphere + upper troposphere | Mass | 1 | kg
Thorium | Elementary flows/Emission to air/high population density | Mass | 1 | kg
Thorium | Elementary flows/Emission to soil/unspecified | Mass | 1 | kg
Thorium | Elementary flows/Emission to air/low population density | Mass | 1 | kg
Thorium | Elementary flows/Emission to air/unspecified | Mass | 1 | kg
Thorium | Elementary flows/Emission to air/low population density, long-term | Mass | 1 | kg
Thorium | Elementary flows/Emission to water/unspecified | Mass | 1 | kg
Thorium-228 | Elementary flows/Emission to air/lower stratosphere + upper troposphere | Radioactivity | 1 | kBq
Thorium-228 | Elementary flows/Emission to water/river, long-term | Radioactivity | 1 | kBq
Thorium-228 | Elementary flows/Emission to air/high population density | Radioactivity | 1 | kBq
Thorium-228 | Elementary flows/Emission to water/lake | Radioactivity | 1 | kBq
Thorium-228 | Elementary flows/Emission to air/low population density | Radioactivity | 1 | kBq
Thorium-228 | Elementary flows/Emission to air/unspecified | Radioactivity | 1 | kBq
Thorium-228 | Elementary flows/Emission to water/fresh water | Radioactivity | 1 | kBq
Thorium-228 | Elementary flows/Emission to water/fossil- | Radioactivity | 1 | kBq
Thorium-228 | Elementary flows/Emission to water/surface water | Radioactivity | 1 | kBq
Thorium-228 | Elementary flows/Emission to air/low population density, long-term | Radioactivity | 1 | kBq
Thorium-228 | Elementary flows/Emission to water/ocean | Radioactivity | 1 | kBq
Thorium-228 | Elementary flows/Emission to water/ground water, long-term | Radioactivity | 1 | kBq
Thorium-228 | Elementary flows/Emission to water/river | Radioactivity | 1 | kBq
Thorium-228 | Elementary flows/Emission to water/unspecified | Radioactivity | 1 | kBq
Thorium-228 | Elementary flows/Emission to water/ground water | Radioactivity | 1 | kBq
Thorium-230 | Elementary flows/Emission to air/lower stratosphere + upper troposphere | Radioactivity | 1 | kBq
Thorium-230 | Elementary flows/Emission to water/river, long-term | Radioactivity | 1 | kBq
Thorium-230 | Elementary flows/Emission to air/high population density | Radioactivity | 1 | kBq
Thorium-230 | Elementary flows/Emission to soil/industrial | Radioactivity | 1 | kBq
Thorium-230 | Elementary flows/Emission to water/lake | Radioactivity | 1 | kBq
Thorium-230 | Elementary flows/Emission to soil/unspecified | Radioactivity | 1 | kBq
Thorium-230 | Elementary flows/Emission to air/low population density | Radioactivity | 1 | kBq
Thorium-230 | Elementary flows/Emission to air/unspecified | Radioactivity | 1 | kBq
Thorium-230 | Elementary flows/Emission to water/fresh water | Radioactivity | 1 | kBq
Thorium-230 | Elementary flows/Emission to water/fossil- | Radioactivity | 1 | kBq
Thorium-230 | Elementary flows/Emission to water/surface water | Radioactivity | 1 | kBq
Thorium-230 | Elementary flows/Emission to air/low population density, long-term | Radioactivity | 1 | kBq
Thorium-230 | Elementary flows/Emission to water/ocean | Radioactivity | 1 | kBq
Thorium-230 | Elementary flows/Emission to water/ground water, long-term | Radioactivity | 1 | kBq
Thorium-230 | Elementary flows/Emission to water/river | Radioactivity | 1 | kBq
Thorium-230 | Elementary flows/Emission to water/unspecified | Radioactivity | 1 | kBq
Thorium-230 | Elementary flows/Emission to water/ground water | Radioactivity | 1 | kBq
Thorium-232 | Elementary flows/Emission to air/lower stratosphere + upper troposphere | Radioactivity | 1 | kBq
Thorium-232 | Elementary flows/Emission to water/river, long-term | Radioactivity | 1 | kBq
Thorium-232 | Elementary flows/Emission to air/high population density | Radioactivity | 1 | kBq
Thorium-232 | Elementary flows/Emission to water/lake | Radioactivity | 1 | kBq
Thorium-232 | Elementary flows/Emission to air/low population density | Radioactivity | 1 | kBq
Thorium-232 | Elementary flows/Emission to air/unspecified | Radioactivity | 1 | kBq
Thorium-232 | Elementary flows/Emission to water/fresh water | Radioactivity | 1 | kBq
Thorium-232 | Elementary flows/Emission to water/fossil- | Radioactivity | 1 | kBq
Thorium-232 | Elementary flows/Emission to water/surface water | Radioactivity | 1 | kBq
Thorium-232 | Elementary flows/Emission to air/low population density, long-term | Radioactivity | 1 | kBq
Thorium-232 | Elementary flows/Emission to water/ocean | Radioactivity | 1 | kBq
Thorium-232 | Elementary flows/Emission to water/ground water, long-term | Radioactivity | 1 | kBq
Thorium-232 | Elementary flows/Emission to water/river | Radioactivity | 1 | kBq
Thorium-232 | Elementary flows/Emission to water/unspecified | Radioactivity | 1 | kBq
Thorium-232 | Elementary flows/Emission to water/ground water | Radioactivity | 1 | kBq
Thorium-234 | Elementary flows/Emission to air/lower stratosphere + upper troposphere | Radioactivity | 1 | kBq
Thorium-234 | Elementary flows/Emission to water/river, long-term | Radioactivity | 1 | kBq
Thorium-234 | Elementary flows/Emission to air/high population density | Radioactivity | 1 | kBq
Thorium-234 | Elementary flows/Emission to water/lake | Radioactivity | 1 | kBq
Thorium-234 | Elementary flows/Emission to air/low population density | Radioactivity | 1 | kBq
Thorium-234 | Elementary flows/Emission to air/unspecified | Radioactivity | 1 | kBq
Thorium-234 | Elementary flows/Emission to water/fresh water | Radioactivity | 1 | kBq
Thorium-234 | Elementary flows/Emission to water/fossil- | Radioactivity | 1 | kBq
Thorium-234 | Elementary flows/Emission to water/surface water | Radioactivity | 1 | kBq
Thorium-234 | Elementary flows/Emission to air/low population density, long-term | Radioactivity | 1 | kBq
Thorium-234 | Elementary flows/Emission to water/ocean | Radioactivity | 1 | kBq
Thorium-234 | Elementary flows/Emission to water/ground water, long-term | Radioactivity | 1 | kBq
Thorium-234 | Elementary flows/Emission to water/river | Radioactivity | 1 | kBq
Thorium-234 | Elementary flows/Emission to water/unspecified | Radioactivity | 1 | kBq
Thorium-234 | Elementary flows/Emission to water/ground water | Radioactivity | 1 | kBq
Thulium | Elementary flows/Resource/unspecified | Mass | 1 | kg
Thulium | Elementary flows/Resource/land | Mass | 1 | kg
Thulium | Elementary flows/Resource/biotic | Mass | 1 | kg
thulium | Elementary flows/Resource/in ground | Mass | 1 | kg
Thymidine, 3'-azido-3'-deoxy- | Elementary flows/Emission to air/lower stratosphere + upper troposphere | Mass | 1 | kg
Thymidine, 3'-azido-3'-deoxy- | Elementary flows/Emission to air/high population density | Mass | 1 | kg
Thymidine, 3'-azido-3'-deoxy- | Elementary flows/Emission to soil/industrial | Mass | 1 | kg
Thymidine, 3'-azido-3'-deoxy- | Elementary flows/Emission to soil/agricultural | Mass | 1 | kg
THYMIDINE, 3'-AZIDO-3'-DEOXY- | Elementary flows/Emission to soil/unspecified | Mass | 1 | kg
Thymidine, 3'-azido-3'-deoxy- | Elementary flows/Emission to air/indoor | Mass | 1 | kg
Thymidine, 3'-azido-3'-deoxy- | Elementary flows/Emission to air/low population density | Mass | 1 | kg
Thymidine, 3'-azido-3'-deoxy- | Elementary flows/Emission to air/unspecified | Mass | 1 | kg
Thymidine, 3'-azido-3'-deoxy- | Elementary flows/Emission to air/low population density, long-term | Mass | 1 | kg
Thymidine, 3'-azido-3'-deoxy- | Elementary flows/Emission to water/ocean | Mass | 1 | kg
Thymidine, 3'-azido-3'-deoxy- | Elementary flows/Emission to water/ground water, long-term | Mass | 1 | kg
Thymidine, 3'-azido-3'-deoxy- | Elementary flows/Emission to water/river | Mass | 1 | kg
Thymidine, 3'-azido-3'-deoxy- | Elementary flows/Emission to soil/forestry | Mass | 1 | kg
Thymidine, 3'-azido-3'-deoxy- | Elementary flows/Emission to water/unspecified | Mass | 1 | kg
Thymol | Elementary flows/Emission to air/lower stratosphere + upper troposphere | Mass | 1 | kg
Thymol | Elementary flows/Emission to air/high population density | Mass | 1 | kg
Thymol | Elementary flows/Emission to soil/industrial | Mass | 1 | kg
Thymol | Elementary flows/Emission to soil/agricultural | Mass | 1 | kg
THYMOL | Elementary flows/Emission to soil/unspecified | Mass | 1 | kg
Thymol | Elementary flows/Emission to air/indoor | Mass | 1 | kg
Thymol | Elementary flows/Emission to air/low population density | Mass | 1 | kg
Thymol | Elementary flows/Emission to air/unspecified | Mass | 1 | kg
Thymol | Elementary flows/Emission to air/low population density, long-term | Mass | 1 | kg
Thymol | Elementary flows/Emission to water/ocean | Mass | 1 | kg
Thymol | Elementary flows/Emission to water/ground water, long-term | Mass | 1 | kg
Thymol | Elementary flows/Emission to water/river | Mass | 1 | kg
Thymol | Elementary flows/Emission to soil/forestry | Mass | 1 | kg
Thymol | Elementary flows/Emission to water/unspecified | Mass | 1 | kg
Tin | Elementary flows/Resource/unspecified | Mass | 1 | kg
Tin | Elementary flows/Emission to air/lower stratosphere + upper troposphere | Mass | 1 | kg
Tin | Elementary flows/Emission to water/river, long-term | Mass | 1 | kg
Tin | Elementary flows/Emission to air/high population density | Mass | 1 | kg
Tin | Elementary flows/Emission to soil/industrial | Mass | 1 | kg
Tin | Elementary flows/Emission to water/lake | Mass | 1 | kg
Tin | Elementary flows/Emission to soil/agricultural | Mass | 1 | kg
Tin | Elementary flows/Emission to water/fresh water, long-term | Mass | 1 | kg
Tin | Elementary flows/Emission to soil/unspecified | Mass | 1 | kg
Tin | Elementary flows/Emission to air/indoor | Mass | 1 | kg
Tin | Elementary flows/Emission to air/low population density | Mass | 1 | kg
Tin | Elementary flows/Emission to air/unspecified | Mass | 1 | kg
Tin | Elementary flows/Emission to water/fresh water | Mass | 1 | kg
Tin | Elementary flows/Resource/in ground | Mass | 1 | kg
Tin | Elementary flows/Emission to water/fossil- | Mass | 1 | kg
Tin | Elementary flows/Emission to air/low population density, long-term | Mass | 1 | kg
Tin | Elementary flows/Emission to water/ocean | Mass | 1 | kg
Tin | Elementary flows/Emission to water/ground water, long-term | Mass | 1 | kg
Tin | Elementary flows/Emission to water/river | Mass | 1 | kg
Tin | Elementary flows/Emission to soil/forestry | Mass | 1 | kg
Tin | Elementary flows/Emission to water/unspecified | Mass | 1 | kg
Tin | Elementary flows/Emission to water/ground water | Mass | 1 | kg
Tin ore | Elementary flows/Resource/unspecified | Mass | 1 | kg
Tin oxide | Elementary flows/Emission to air/unspecified | Mass | 1 | kg
Tin waste | Elementary flows/Waste/ecopoints 97, CH | Mass | 1 | kg
Tin waste | Elementary flows/Waste/unspecified | Mass | 1 | kg
Tin, 79% in cassiterite, 0.1% in crude ore | Elementary flows/Resource/in ground | Mass | 1 | kg
Tin, ion | Elementary flows/Emission to water/river, long-term | Mass | 1 | kg
Tin, ion | Elementary flows/Emission to soil/industrial | Mass | 1 | kg
Tin, ion | Elementary flows/Emission to water/lake | Mass | 1 | kg
Tin, ion | Elementary flows/Emission to soil/agricultural | Mass | 1 | kg
Tin, ion | Elementary flows/Emission to water/fresh water, long-term | Mass | 1 | kg
Tin, ion | Elementary flows/Emission to air/unspecified | Mass | 1 | kg
Tin, ion | Elementary flows/Emission to water/fresh water | Mass | 1 | kg
Tin, ion | Elementary flows/Emission to water/fossil- | Mass | 1 | kg
Tin, ion | Elementary flows/Emission to water/surface water | Mass | 1 | kg
Tin, ion | Elementary flows/Emission to water/ocean | Mass | 1 | kg
Tin, ion | Elementary flows/Emission to water/ground water, long-term | Mass | 1 | kg
Tin, ion | Elementary flows/Emission to water/river | Mass | 1 | kg
Tin, ion | Elementary flows/Emission to water/unspecified | Mass | 1 | kg
Tin, ion | Elementary flows/Emission to water/ground water | Mass | 1 | kg
Tin, resource correction | Elementary flows/Resource/unspecified | Mass | 1 | kg
Tinder from rolling drum | Elementary flows/Waste/ecopoints 97, CH | Mass | 1 | kg
Tinder from rolling drum | Elementary flows/Waste/unspecified | Mass | 1 | kg
Tinopal 5bm | Elementary flows/Emission to air/lower stratosphere + upper troposphere | Mass | 1 | kg
Tinopal 5bm | Elementary flows/Emission to air/high population density | Mass | 1 | kg
Tinopal 5bm | Elementary flows/Emission to soil/industrial | Mass | 1 | kg
Tinopal 5bm | Elementary flows/Emission to soil/agricultural | Mass | 1 | kg
TINOPAL 5BM | Elementary flows/Emission to soil/unspecified | Mass | 1 | kg
Tinopal 5bm | Elementary flows/Emission to air/indoor | Mass | 1 | kg
Tinopal 5bm | Elementary flows/Emission to air/low population density | Mass | 1 | kg
Tinopal 5bm | Elementary flows/Emission to air/unspecified | Mass | 1 | kg
Tinopal 5bm | Elementary flows/Emission to air/low population density, long-term | Mass | 1 | kg
Tinopal 5bm | Elementary flows/Emission to water/ocean | Mass | 1 | kg
Tinopal 5bm | Elementary flows/Emission to water/ground water, long-term | Mass | 1 | kg
Tinopal 5bm | Elementary flows/Emission to water/river | Mass | 1 | kg
Tinopal 5bm | Elementary flows/Emission to soil/forestry | Mass | 1 | kg
Tinopal 5bm | Elementary flows/Emission to water/unspecified | Mass | 1 | kg
TiO2, 45-60% in Ilmenite | Elementary flows/Resource/unspecified | Mass | 1 | kg
TiO2, 45-60% in Ilmenite | Elementary flows/Resource/in ground | Mass | 1 | kg
TiO2, 45-60% in Ilmenite, in ground | Elementary flows/Resource/in ground | Mass | 1 | kg
TiO2, 54% in ilmenite, 18% in crude ore | Elementary flows/Resource/unspecified | Mass | 1 | kg
TiO2, 54% in ilmenite, 18% in crude ore | Elementary flows/Resource/land | Mass | 1 | kg
TiO2, 54% in ilmenite, 18% in crude ore | Elementary flows/Resource/biotic | Mass | 1 | kg
TiO2, 54% in ilmenite, 18% in crude ore | Elementary flows/Resource/in ground | Mass | 1 | kg
TiO2, 54% in ilmenite, 2.6% in crude ore | Elementary flows/Resource/unspecified | Mass | 1 | kg
TiO2, 54% in ilmenite, 2.6% in crude ore | Elementary flows/Resource/in ground | Mass | 1 | kg
TiO2, 95% in rutile, 0.40% in crude ore | Elementary flows/Resource/unspecified | Mass | 1 | kg
TiO2, 95% in rutile, 0.40% in crude ore | Elementary flows/Resource/in ground | Mass | 1 | kg
TiO2, resource correction | Elementary flows/Resource/unspecified | Mass | 1 | kg
Titanium | Elementary flows/Resource/unspecified | Mass | 1 | kg
Titanium | Elementary flows/Emission to air/lower stratosphere + upper troposphere | Mass | 1 | kg
Titanium | Elementary flows/Emission to air/high population density | Mass | 1 | kg
Titanium | Elementary flows/Emission to soil/industrial | Mass | 1 | kg
Titanium | Elementary flows/Emission to water/lake | Mass | 1 | kg
Titanium | Elementary flows/Emission to soil/agricultural | Mass | 1 | kg
Titanium | Elementary flows/Emission to soil/unspecified | Mass | 1 | kg
Titanium | Elementary flows/Emission to air/low population density | Mass | 1 | kg
Titanium | Elementary flows/Emission to air/unspecified | Mass | 1 | kg
Titanium | Elementary flows/Emission to water/fresh water | Mass | 1 | kg
Titanium | Elementary flows/Resource/in ground | Mass | 1 | kg
Titanium | Elementary flows/Emission to air/low population density, long-term | Mass | 1 | kg
Titanium | Elementary flows/Emission to water/ocean | Mass | 1 | kg
Titanium | Elementary flows/Emission to water/ground water, long-term | Mass | 1 | kg
Titanium | Elementary flows/Emission to water/river | Mass | 1 | kg
Titanium | Elementary flows/Emission to soil/forestry | Mass | 1 | kg
Titanium | Elementary flows/Emission to water/unspecified | Mass | 1 | kg
Titanium | Elementary flows/Emission to water/ground water | Mass | 1 | kg
Titanium ore | Elementary flows/Resource/unspecified | Mass | 1 | kg
Titanium ore | Elementary flows/Resource/land | Mass | 1 | kg
Titanium ore | Elementary flows/Resource/biotic | Mass | 1 | kg
Titanium ore | Elementary flows/Resource/in ground | Mass | 1 | kg
Titanium oxide | Elementary flows/Resource/unspecified | Mass | 1 | kg
Titanium tetrachloride | Elementary flows/Emission to air/high population density | Mass | 1 | kg
Titanium tetrachloride | Elementary flows/Emission to soil/industrial | Mass | 1 | kg
Titanium tetrachloride | Elementary flows/Emission to soil/unspecified | Mass | 1 | kg
Titanium tetrachloride | Elementary flows/Emission to air/low population density | Mass | 1 | kg
Titanium tetrachloride | Elementary flows/Emission to air/unspecified | Mass | 1 | kg
Titanium tetrachloride | Elementary flows/Emission to water/unspecified | Mass | 1 | kg
Titanium, ion | Elementary flows/Emission to water/river, long-term | Mass | 1 | kg
Titanium, ion | Elementary flows/Emission to water/lake | Mass | 1 | kg
Titanium, ion | Elementary flows/Emission to water/fossil- | Mass | 1 | kg
Titanium, ion | Elementary flows/Emission to water/surface water | Mass | 1 | kg
Titanium, ion | Elementary flows/Emission to water/ocean | Mass | 1 | kg
Titanium, ion | Elementary flows/Emission to water/ground water, long-term | Mass | 1 | kg
Titanium, ion | Elementary flows/Emission to water/river | Mass | 1 | kg
Titanium, ion | Elementary flows/Emission to water/unspecified | Mass | 1 | kg
Titanium, ion | Elementary flows/Emission to water/ground water | Mass | 1 | kg
Titanocene Dichloride | Elementary flows/Emission to air/lower stratosphere + upper troposphere | Mass | 1 | kg
Titanocene Dichloride | Elementary flows/Emission to air/high population density | Mass | 1 | kg
Titanocene Dichloride | Elementary flows/Emission to soil/agricultural | Mass | 1 | kg
Titanocene Dichloride | Elementary flows/Emission to soil/unspecified | Mass | 1 | kg
Titanocene Dichloride | Elementary flows/Emission to air/indoor | Mass | 1 | kg
Titanocene Dichloride | Elementary flows/Emission to air/low population density | Mass | 1 | kg
Titanocene Dichloride | Elementary flows/Emission to air/unspecified | Mass | 1 | kg
Titanocene Dichloride | Elementary flows/Emission to air/low population density, long-term | Mass | 1 | kg
Titanocene Dichloride | Elementary flows/Emission to water/ocean | Mass | 1 | kg
Titanocene Dichloride | Elementary flows/Emission to water/unspecified | Mass | 1 | kg
TLEV exhaust - CNG | Elementary flows/Emission to air/unspecified | Mass | 1 | kg
TLEV exhaust - E85 | Elementary flows/Emission to air/unspecified | Mass | 1 | kg
TLEV exhaust - LPG | Elementary flows/Emission to air/unspecified | Mass | 1 | kg
TLEV exhaust - M85 | Elementary flows/Emission to air/unspecified | Mass | 1 | kg
TLEV exhaust - Phase 2 | Elementary flows/Emission to air/unspecified | Mass | 1 | kg
TLEV exhaust - RFA | Elementary flows/Emission to air/unspecified | Mass | 1 | kg
TOC, Total Organic Carbon | Elementary flows/Emission to air/high population density | Mass | 1 | kg
TOC, Total Organic Carbon | Elementary flows/Emission to soil/agricultural | Mass | 1 | kg
TOC, Total Organic Carbon | Elementary flows/Emission to soil/unspecified | Mass | 1 | kg
TOC, Total Organic Carbon | Elementary flows/Emission to air/unspecified | Mass | 1 | kg
TOC, Total Organic Carbon | Elementary flows/Emission to water/fresh water | Mass | 1 | kg
TOC, Total Organic Carbon | Elementary flows/Emission to water/surface water | Mass | 1 | kg
TOC, Total Organic Carbon | Elementary flows/Emission to water/ocean | Mass | 1 | kg
TOC, Total Organic Carbon | Elementary flows/Emission to water/ground water, long-term | Mass | 1 | kg
TOC, Total Organic Carbon | Elementary flows/Emission to water/river | Mass | 1 | kg
TOC, Total Organic Carbon | Elementary flows/Emission to water/unspecified | Mass | 1 | kg
TOC, Total Organic Carbon | Elementary flows/Emission to water/ground water | Mass | 1 | kg
TOC, Total Organic Carbon | Emissions to air/low. pop. | Mass | 1 | kg
TOC, Total Organic Carbon, from sanitary landfill | Elementary flows/Emission to water/river, long-term | Mass | 1 | kg
TOC, Total Organic Carbon, from sanitary landfill | Elementary flows/Emission to water/lake | Mass | 1 | kg
TOC, Total Organic Carbon, from sanitary landfill | Elementary flows/Emission to water/fresh water, long-term | Mass | 1 | kg
TOC, Total Organic Carbon, from sanitary landfill | Elementary flows/Emission to water/fresh water | Mass | 1 | kg
TOC, Total Organic Carbon, from sanitary landfill | Elementary flows/Emission to water/fossil- | Mass | 1 | kg
TOC, Total Organic Carbon, from sanitary landfill | Elementary flows/Emission to water/surface water | Mass | 1 | kg
TOC, Total Organic Carbon, from sanitary landfill | Elementary flows/Emission to water/ocean | Mass | 1 | kg
TOC, Total Organic Carbon, from sanitary landfill | Elementary flows/Emission to water/ground water, long-term | Mass | 1 | kg
TOC, Total Organic Carbon, from sanitary landfill | Elementary flows/Emission to water/river | Mass | 1 | kg
TOC, Total Organic Carbon, from sanitary landfill | Elementary flows/Emission to water/unspecified | Mass | 1 | kg
TOC, Total Organic Carbon, from sanitary landfill | Elementary flows/Emission to water/ground water | Mass | 1 | kg
Tolazamide | Elementary flows/Emission to air/lower stratosphere + upper troposphere | Mass | 1 | kg
Tolazamide | Elementary flows/Emission to air/high population density | Mass | 1 | kg
Tolazamide | Elementary flows/Emission to soil/agricultural | Mass | 1 | kg
Tolazamide | Elementary flows/Emission to soil/unspecified | Mass | 1 | kg
Tolazamide | Elementary flows/Emission to air/indoor | Mass | 1 | kg
Tolazamide | Elementary flows/Emission to air/low population density | Mass | 1 | kg
Tolazamide | Elementary flows/Emission to air/unspecified | Mass | 1 | kg
Tolazamide | Elementary flows/Emission to air/low population density, long-term | Mass | 1 | kg
Tolazamide | Elementary flows/Emission to water/ocean | Mass | 1 | kg
Tolazamide | Elementary flows/Emission to water/unspecified | Mass | 1 | kg
Tolbutamide | Elementary flows/Emission to air/lower stratosphere + upper troposphere | Mass | 1 | kg
Tolbutamide | Elementary flows/Emission to air/high population density | Mass | 1 | kg
Tolbutamide | Elementary flows/Emission to soil/agricultural | Mass | 1 | kg
Tolbutamide | Elementary flows/Emission to soil/unspecified | Mass | 1 | kg
Tolbutamide | Elementary flows/Emission to air/indoor | Mass | 1 | kg
Tolbutamide | Elementary flows/Emission to air/low population density | Mass | 1 | kg
Tolbutamide | Elementary flows/Emission to air/unspecified | Mass | 1 | kg
Tolbutamide | Elementary flows/Emission to air/low population density, long-term | Mass | 1 | kg
Tolbutamide | Elementary flows/Emission to water/ocean | Mass | 1 | kg
Tolbutamide | Elementary flows/Emission to water/unspecified | Mass | 1 | kg
Tolclophos-methyl | Elementary flows/Emission to air/lower stratosphere + upper troposphere | Mass | 1 | kg
Tolclophos-methyl | Elementary flows/Emission to water/river, long-term | Mass | 1 | kg
Tolclophos-methyl | Elementary flows/Emission to air/high population density | Mass | 1 | kg
Tolclophos-methyl | Elementary flows/Emission to soil/industrial | Mass | 1 | kg
Tolclophos-methyl | Elementary flows/Emission to water/lake | Mass | 1 | kg
Tolclophos-methyl | Elementary flows/Emission to soil/agricultural | Mass | 1 | kg
Tolclophos-methyl | Elementary flows/Emission to water/fresh water, long-term | Mass | 1 | kg
Tolclophos-methyl | Elementary flows/Emission to soil/unspecified | Mass | 1 | kg
Tolclophos-methyl | Elementary flows/Emission to air/indoor | Mass | 1 | kg
Tolclophos-methyl | Elementary flows/Emission to air/low population density | Mass | 1 | kg
Tolclophos-methyl | Elementary flows/Emission to air/unspecified | Mass | 1 | kg
Tolclophos-methyl | Elementary flows/Emission to water/fresh water | Mass | 1 | kg
Tolclophos-methyl | Elementary flows/Emission to water/fossil- | Mass | 1 | kg
Tolclophos-methyl | Elementary flows/Emission to air/low population density, long-term | Mass | 1 | kg
Tolclophos-methyl | Elementary flows/Emission to water/ocean | Mass | 1 | kg
Tolclophos-methyl | Elementary flows/Emission to water/ground water, long-term | Mass | 1 | kg
Tolclophos-methyl | Elementary flows/Emission to water/river | Mass | 1 | kg
Tolclophos-methyl | Elementary flows/Emission to soil/forestry | Mass | 1 | kg
Tolclophos-methyl | Elementary flows/Emission to water/unspecified | Mass | 1 | kg
Tolclophos-methyl | Elementary flows/Emission to water/ground water | Mass | 1 | kg
Toluene | Elementary flows/Emission to air/lower stratosphere + upper troposphere | Mass | 1 | kg
Toluene | Elementary flows/Emission to water/river, long-term | Mass | 1 | kg
Toluene | Elementary flows/Emission to air/high population density | Mass | 1 | kg
Toluene | Elementary flows/Emission to soil/industrial | Mass | 1 | kg
Toluene | Elementary flows/Emission to water/lake | Mass | 1 | kg
Toluene | Elementary flows/Emission to soil/agricultural | Mass | 1 | kg
Toluene | Elementary flows/Emission to water/fresh water, long-term | Mass | 1 | kg
Toluene | Elementary flows/Emission to soil/unspecified | Mass | 1 | kg
Toluene | Elementary flows/Emission to air/indoor | Mass | 1 | kg
Toluene | Elementary flows/Emission to air/low population density | Mass | 1 | kg
Toluene | Elementary flows/Emission to air/unspecified | Mass | 1 | kg
Toluene | Elementary flows/Emission to water/fresh water | Mass | 1 | kg
Toluene | Elementary flows/Emission to water/fossil- | Mass | 1 | kg
Toluene | Elementary flows/Emission to water/surface water | Mass | 1 | kg
Toluene | Elementary flows/Emission to air/low population density, long-term | Mass | 1 | kg
Toluene | Elementary flows/Emission to water/ocean | Mass | 1 | kg
Toluene | Elementary flows/Emission to water/ground water, long-term | Mass | 1 | kg
Toluene | Elementary flows/Emission to water/river | Mass | 1 | kg
Toluene | Elementary flows/Emission to soil/forestry | Mass | 1 | kg
Toluene | Elementary flows/Emission to water/unspecified | Mass | 1 | kg
Toluene | Elementary flows/Emission to water/ground water | Mass | 1 | kg
Toluene | Emissions to air/Unspecified | Mass | 1 | kg
Toluene diisocyanate | Elementary flows/Emission to air/indoor | Mass | 1 | kg
Toluene, 2,4,6-trinitro- | Elementary flows/Emission to air/indoor | Mass | 1 | kg
Toluene, 2,4-diamine | Elementary flows/Emission to air/indoor | Mass | 1 | kg
Toluene, 2,4-diamino-, dihydrochloride | Elementary flows/Emission to air/lower stratosphere + upper troposphere | Mass | 1 | kg
Toluene, 2,4-diamino-, dihydrochloride | Elementary flows/Emission to water/river, long-term | Mass | 1 | kg
Toluene, 2,4-diamino-, dihydrochloride | Elementary flows/Emission to air/high population density | Mass | 1 | kg
Toluene, 2,4-diamino-, dihydrochloride | Elementary flows/Emission to soil/industrial | Mass | 1 | kg
Toluene, 2,4-diamino-, dihydrochloride | Elementary flows/Emission to water/lake | Mass | 1 | kg
Toluene, 2,4-diamino-, dihydrochloride | Elementary flows/Emission to soil/agricultural | Mass | 1 | kg
Toluene, 2,4-diamino-, dihydrochloride | Elementary flows/Emission to soil/unspecified | Mass | 1 | kg
Toluene, 2,4-diamino-, dihydrochloride | Elementary flows/Emission to air/indoor | Mass | 1 | kg
Toluene, 2,4-diamino-, dihydrochloride | Elementary flows/Emission to air/low population density | Mass | 1 | kg
Toluene, 2,4-diamino-, dihydrochloride | Elementary flows/Emission to air/unspecified | Mass | 1 | kg
Toluene, 2,4-diamino-, dihydrochloride | Elementary flows/Emission to air/low population density, long-term | Mass | 1 | kg
Toluene, 2,4-diamino-, dihydrochloride | Elementary flows/Emission to water/ocean | Mass | 1 | kg
Toluene, 2,4-diamino-, dihydrochloride | Elementary flows/Emission to water/ground water, long-term | Mass | 1 | kg
Toluene, 2,4-diamino-, dihydrochloride | Elementary flows/Emission to water/river | Mass | 1 | kg
Toluene, 2,4-diamino-, dihydrochloride | Elementary flows/Emission to soil/forestry | Mass | 1 | kg
Toluene, 2,4-diamino-, dihydrochloride | Elementary flows/Emission to water/unspecified | Mass | 1 | kg
Toluene, 2,4-diamino-, dihydrochloride | Elementary flows/Emission to water/ground water | Mass | 1 | kg
Toluene, 2,4-diisocyanate | Elementary flows/Emission to air/indoor | Mass | 1 | kg
Toluene, 2,4-dinitro- | Elementary flows/Emission to air/lower stratosphere + upper troposphere | Mass | 1 | kg
Toluene, 2,4-dinitro- | Elementary flows/Emission to water/river, long-term | Mass | 1 | kg
Toluene, 2,4-dinitro- | Elementary flows/Emission to air/high population density | Mass | 1 | kg
Toluene, 2,4-dinitro- | Elementary flows/Emission to soil/industrial | Mass | 1 | kg
Toluene, 2,4-dinitro- | Elementary flows/Emission to water/lake | Mass | 1 | kg
Toluene, 2,4-dinitro- | Elementary flows/Emission to soil/agricultural | Mass | 1 | kg
Toluene, 2,4-dinitro- | Elementary flows/Emission to water/fresh water, long-term | Mass | 1 | kg
Toluene, 2,4-dinitro- | Elementary flows/Emission to soil/unspecified | Mass | 1 | kg
Toluene, 2,4-dinitro- | Elementary flows/Emission to air/indoor | Mass | 1 | kg
Toluene, 2,4-dinitro- | Elementary flows/Emission to air/low population density | Mass | 1 | kg
Toluene, 2,4-dinitro- | Elementary flows/Emission to air/unspecified | Mass | 1 | kg
Toluene, 2,4-dinitro- | Elementary flows/Emission to water/fresh water | Mass | 1 | kg
Toluene, 2,4-dinitro- | Elementary flows/Emission to water/fossil- | Mass | 1 | kg
Toluene, 2,4-dinitro- | Elementary flows/Emission to air/low population density, long-term | Mass | 1 | kg
Toluene, 2,4-dinitro- | Elementary flows/Emission to water/ocean | Mass | 1 | kg
Toluene, 2,4-dinitro- | Elementary flows/Emission to water/ground water, long-term | Mass | 1 | kg
Toluene, 2,4-dinitro- | Elementary flows/Emission to water/river | Mass | 1 | kg
Toluene, 2,4-dinitro- | Elementary flows/Emission to soil/forestry | Mass | 1 | kg
Toluene, 2,4-dinitro- | Elementary flows/Emission to water/unspecified | Mass | 1 | kg
Toluene, 2,4-dinitro- | Elementary flows/Emission to water/ground water | Mass | 1 | kg
Toluene, 2,6-dinitro- | Elementary flows/Emission to air/indoor | Mass | 1 | kg
Toluene, 2-chloro | Elementary flows/Emission to air/lower stratosphere + upper troposphere | Mass | 1 | kg
Toluene, 2-chloro | Elementary flows/Emission to water/river, long-term | Mass | 1 | kg
Toluene, 2-chloro | Elementary flows/Emission to air/high population density | Mass | 1 | kg
Toluene, 2-chloro | Elementary flows/Emission to soil/industrial | Mass | 1 | kg
Toluene, 2-chloro | Elementary flows/Emission to water/lake | Mass | 1 | kg
Toluene, 2-chloro | Elementary flows/Emission to soil/agricultural | Mass | 1 | kg
Toluene, 2-chloro | Elementary flows/Emission to water/fresh water, long-term | Mass | 1 | kg
Toluene, 2-chloro | Elementary flows/Emission to soil/unspecified | Mass | 1 | kg
Toluene, 2-chloro | Elementary flows/Emission to air/low population density | Mass | 1 | kg
Toluene, 2-chloro | Elementary flows/Emission to air/unspecified | Mass | 1 | kg
Toluene, 2-chloro | Elementary flows/Emission to water/fresh water | Mass | 1 | kg
Toluene, 2-chloro | Elementary flows/Emission to water/fossil- | Mass | 1 | kg
Toluene, 2-chloro | Elementary flows/Emission to water/surface water | Mass | 1 | kg
Toluene, 2-chloro | Elementary flows/Emission to air/low population density, long-term | Mass | 1 | kg
Toluene, 2-chloro | Elementary flows/Emission to water/ocean | Mass | 1 | kg
Toluene, 2-chloro | Elementary flows/Emission to water/ground water, long-term | Mass | 1 | kg
Toluene, 2-chloro | Elementary flows/Emission to water/river | Mass | 1 | kg
Toluene, 2-chloro | Elementary flows/Emission to soil/forestry | Mass | 1 | kg
Toluene, 2-chloro | Elementary flows/Emission to water/unspecified | Mass | 1 | kg
Toluene, 2-chloro | Elementary flows/Emission to water/ground water | Mass | 1 | kg
Toluene, 2-chloro- | Elementary flows/Emission to air/indoor | Mass | 1 | kg
Toluene, 3,5-diethyl- | Elementary flows/Emission to air/lower stratosphere + upper troposphere | Mass | 1 | kg
Toluene, 3,5-diethyl- | Elementary flows/Emission to air/high population density | Mass | 1 | kg
Toluene, 3,5-diethyl- | Elementary flows/Emission to air/indoor | Mass | 1 | kg
Toluene, 3,5-diethyl- | Elementary flows/Emission to air/low population density | Mass | 1 | kg
Toluene, 3,5-diethyl- | Elementary flows/Emission to air/unspecified | Mass | 1 | kg
Toluene, 3,5-diethyl- | Elementary flows/Emission to air/low population density, long-term | Mass | 1 | kg
Toluene, 3-chloro- | Elementary flows/Emission to soil/unspecified | Mass | 1 | kg
Toluene, 3-chloro- | Elementary flows/Emission to air/unspecified | Mass | 1 | kg
Toluene, 3-chloro- | Elementary flows/Emission to water/unspecified | Mass | 1 | kg
Toluene, 4-chloro- | Elementary flows/Emission to air/lower stratosphere + upper troposphere | Mass | 1 | kg
Toluene, 4-chloro- | Elementary flows/Emission to water/river, long-term | Mass | 1 | kg
Toluene, 4-chloro- | Elementary flows/Emission to air/high population density | Mass | 1 | kg
Toluene, 4-chloro- | Elementary flows/Emission to soil/industrial | Mass | 1 | kg
Toluene, 4-chloro- | Elementary flows/Emission to water/lake | Mass | 1 | kg
Toluene, 4-chloro- | Elementary flows/Emission to soil/agricultural | Mass | 1 | kg
Toluene, 4-chloro- | Elementary flows/Emission to soil/unspecified | Mass | 1 | kg
Toluene, 4-chloro- | Elementary flows/Emission to air/indoor | Mass | 1 | kg
Toluene, 4-chloro- | Elementary flows/Emission to air/low population density | Mass | 1 | kg
Toluene, 4-chloro- | Elementary flows/Emission to air/unspecified | Mass | 1 | kg
Toluene, 4-chloro- | Elementary flows/Emission to air/low population density, long-term | Mass | 1 | kg
Toluene, 4-chloro- | Elementary flows/Emission to water/ocean | Mass | 1 | kg
Toluene, 4-chloro- | Elementary flows/Emission to water/ground water, long-term | Mass | 1 | kg
Toluene, 4-chloro- | Elementary flows/Emission to water/river | Mass | 1 | kg
Toluene, 4-chloro- | Elementary flows/Emission to soil/forestry | Mass | 1 | kg
Toluene, 4-chloro- | Elementary flows/Emission to water/unspecified | Mass | 1 | kg
Toluene, chloro- | Elementary flows/Emission to soil/unspecified | Mass | 1 | kg
Toluene, chloro- | Elementary flows/Emission to air/unspecified | Mass | 1 | kg
Toluene, chloro- | Elementary flows/Emission to water/ocean | Mass | 1 | kg
Toluene, chloro- | Elementary flows/Emission to water/ground water, long-term | Mass | 1 | kg
Toluene, chloro- | Elementary flows/Emission to water/unspecified | Mass | 1 | kg
Toluene, chloro- | Elementary flows/Emission to water/ground water | Mass | 1 | kg
Toluene, dinitro- | Elementary flows/Emission to air/lower stratosphere + upper troposphere | Mass | 1 | kg
Toluene, dinitro- | Elementary flows/Emission to water/river, long-term | Mass | 1 | kg
Toluene, dinitro- | Elementary flows/Emission to air/high population density | Mass | 1 | kg
Toluene, dinitro- | Elementary flows/Emission to soil/industrial | Mass | 1 | kg
Toluene, dinitro- | Elementary flows/Emission to water/lake | Mass | 1 | kg
Toluene, dinitro- | Elementary flows/Emission to soil/agricultural | Mass | 1 | kg
Toluene, dinitro- | Elementary flows/Emission to water/fresh water, long-term | Mass | 1 | kg
Toluene, dinitro- | Elementary flows/Emission to soil/unspecified | Mass | 1 | kg
Toluene, dinitro- | Elementary flows/Emission to air/indoor | Mass | 1 | kg
Toluene, dinitro- | Elementary flows/Emission to air/low population density | Mass | 1 | kg
Toluene, dinitro- | Elementary flows/Emission to air/unspecified | Mass | 1 | kg
Toluene, dinitro- | Elementary flows/Emission to water/fresh water | Mass | 1 | kg
Toluene, dinitro- | Elementary flows/Emission to water/fossil- | Mass | 1 | kg
Toluene, dinitro- | Elementary flows/Emission to air/low population density, long-term | Mass | 1 | kg
Toluene, dinitro- | Elementary flows/Emission to water/ocean | Mass | 1 | kg
Toluene, dinitro- | Elementary flows/Emission to water/ground water, long-term | Mass | 1 | kg
Toluene, dinitro- | Elementary flows/Emission to water/river | Mass | 1 | kg
Toluene, dinitro- | Elementary flows/Emission to soil/forestry | Mass | 1 | kg
Toluene, dinitro- | Elementary flows/Emission to water/unspecified | Mass | 1 | kg
Toluene, dinitro- | Elementary flows/Emission to water/ground water | Mass | 1 | kg
Toluene, o-nitroso- | Elementary flows/Emission to air/lower stratosphere + upper troposphere | Mass | 1 | kg
Toluene, o-nitroso- | Elementary flows/Emission to water/river, long-term | Mass | 1 | kg
Toluene, o-nitroso- | Elementary flows/Emission to air/high population density | Mass | 1 | kg
Toluene, o-nitroso- | Elementary flows/Emission to soil/industrial | Mass | 1 | kg
Toluene, o-nitroso- | Elementary flows/Emission to water/lake | Mass | 1 | kg
Toluene, o-nitroso- | Elementary flows/Emission to soil/agricultural | Mass | 1 | kg
Toluene, o-nitroso- | Elementary flows/Emission to soil/unspecified | Mass | 1 | kg
Toluene, o-nitroso- | Elementary flows/Emission to air/indoor | Mass | 1 | kg
Toluene, o-nitroso- | Elementary flows/Emission to air/low population density | Mass | 1 | kg
Toluene, o-nitroso- | Elementary flows/Emission to air/unspecified | Mass | 1 | kg
Toluene, o-nitroso- | Elementary flows/Emission to air/low population density, long-term | Mass | 1 | kg
Toluene, o-nitroso- | Elementary flows/Emission to water/ocean | Mass | 1 | kg
Toluene, o-nitroso- | Elementary flows/Emission to water/ground water, long-term | Mass | 1 | kg
Toluene, o-nitroso- | Elementary flows/Emission to water/river | Mass | 1 | kg
Toluene, o-nitroso- | Elementary flows/Emission to soil/forestry | Mass | 1 | kg
Toluene, o-nitroso- | Elementary flows/Emission to water/unspecified | Mass | 1 | kg
Toluene, o-nitroso- | Elementary flows/Emission to water/ground water | Mass | 1 | kg
toluene-2,4-diisocyante | Elementary flows/Emission to air/lower stratosphere + upper troposphere | Mass | 1 | kg
toluene-2,4-diisocyante | Elementary flows/Emission to water/river, long-term | Mass | 1 | kg
toluene-2,4-diisocyante | Elementary flows/Emission to air/high population density | Mass | 1 | kg
toluene-2,4-diisocyante | Elementary flows/Emission to soil/industrial | Mass | 1 | kg
toluene-2,4-diisocyante | Elementary flows/Emission to water/lake | Mass | 1 | kg
toluene-2,4-diisocyante | Elementary flows/Emission to soil/agricultural | Mass | 1 | kg
toluene-2,4-diisocyante | Elementary flows/Emission to water/fresh water, long-term | Mass | 1 | kg
toluene-2,4-diisocyante | Elementary flows/Emission to soil/unspecified | Mass | 1 | kg
toluene-2,4-diisocyante | Elementary flows/Emission to air/low population density | Mass | 1 | kg
toluene-2,4-diisocyante | Elementary flows/Emission to air/unspecified | Mass | 1 | kg
toluene-2,4-diisocyante | Elementary flows/Emission to water/fresh water | Mass | 1 | kg
toluene-2,4-diisocyante | Elementary flows/Emission to water/fossil- | Mass | 1 | kg
toluene-2,4-diisocyante | Elementary flows/Emission to air/low population density, long-term | Mass | 1 | kg
toluene-2,4-diisocyante | Elementary flows/Emission to water/ocean | Mass | 1 | kg
toluene-2,4-diisocyante | Elementary flows/Emission to water/ground water, long-term | Mass | 1 | kg
toluene-2,4-diisocyante | Elementary flows/Emission to water/river | Mass | 1 | kg
toluene-2,4-diisocyante | Elementary flows/Emission to soil/forestry | Mass | 1 | kg
toluene-2,4-diisocyante | Elementary flows/Emission to water/unspecified | Mass | 1 | kg
toluene-2,4-diisocyante | Elementary flows/Emission to water/ground water | Mass | 1 | kg
Toluenes, Diamino-, unspecified | Elementary flows/Emission to air/high population density | Mass | 1 | kg
Toluenes, Diamino-, unspecified | Elementary flows/Emission to soil/unspecified | Mass | 1 | kg
Toluenes, Diamino-, unspecified | Elementary flows/Emission to air/low population density | Mass | 1 | kg
Toluenes, Diamino-, unspecified | Elementary flows/Emission to water/unspecified | Mass | 1 | kg
Toluidine hydrochloride, m- | Elementary flows/Emission to air/lower stratosphere + upper troposphere | Mass | 1 | kg
Toluidine hydrochloride, m- | Elementary flows/Emission to water/river, long-term | Mass | 1 | kg
Toluidine hydrochloride, m- | Elementary flows/Emission to air/high population density | Mass | 1 | kg
Toluidine hydrochloride, m- | Elementary flows/Emission to soil/industrial | Mass | 1 | kg
Toluidine hydrochloride, m- | Elementary flows/Emission to water/lake | Mass | 1 | kg
Toluidine hydrochloride, m- | Elementary flows/Emission to soil/agricultural | Mass | 1 | kg
Toluidine hydrochloride, m- | Elementary flows/Emission to soil/unspecified | Mass | 1 | kg
Toluidine hydrochloride, m- | Elementary flows/Emission to air/indoor | Mass | 1 | kg
Toluidine hydrochloride, m- | Elementary flows/Emission to air/low population density | Mass | 1 | kg
Toluidine hydrochloride, m- | Elementary flows/Emission to air/unspecified | Mass | 1 | kg
Toluidine hydrochloride, m- | Elementary flows/Emission to air/low population density, long-term | Mass | 1 | kg
Toluidine hydrochloride, m- | Elementary flows/Emission to water/ocean | Mass | 1 | kg
Toluidine hydrochloride, m- | Elementary flows/Emission to water/ground water, long-term | Mass | 1 | kg
Toluidine hydrochloride, m- | Elementary flows/Emission to water/river | Mass | 1 | kg
Toluidine hydrochloride, m- | Elementary flows/Emission to soil/forestry | Mass | 1 | kg
Toluidine hydrochloride, m- | Elementary flows/Emission to water/unspecified | Mass | 1 | kg
Toluidine hydrochloride, m- | Elementary flows/Emission to water/ground water | Mass | 1 | kg
Toluidine hydrochloride, p- | Elementary flows/Emission to air/lower stratosphere + upper troposphere | Mass | 1 | kg
Toluidine hydrochloride, p- | Elementary flows/Emission to water/river, long-term | Mass | 1 | kg
Toluidine hydrochloride, p- | Elementary flows/Emission to air/high population density | Mass | 1 | kg
Toluidine hydrochloride, p- | Elementary flows/Emission to soil/industrial | Mass | 1 | kg
Toluidine hydrochloride, p- | Elementary flows/Emission to water/lake | Mass | 1 | kg
Toluidine hydrochloride, p- | Elementary flows/Emission to soil/agricultural | Mass | 1 | kg
Toluidine hydrochloride, p- | Elementary flows/Emission to soil/unspecified | Mass | 1 | kg
Toluidine hydrochloride, p- | Elementary flows/Emission to air/indoor | Mass | 1 | kg
Toluidine hydrochloride, p- | Elementary flows/Emission to air/low population density | Mass | 1 | kg
Toluidine hydrochloride, p- | Elementary flows/Emission to air/unspecified | Mass | 1 | kg
Toluidine hydrochloride, p- | Elementary flows/Emission to air/low population density, long-term | Mass | 1 | kg
Toluidine hydrochloride, p- | Elementary flows/Emission to water/ocean | Mass | 1 | kg
Toluidine hydrochloride, p- | Elementary flows/Emission to water/ground water, long-term | Mass | 1 | kg
Toluidine hydrochloride, p- | Elementary flows/Emission to water/river | Mass | 1 | kg
Toluidine hydrochloride, p- | Elementary flows/Emission to soil/forestry | Mass | 1 | kg
Toluidine hydrochloride, p- | Elementary flows/Emission to water/unspecified | Mass | 1 | kg
Toluidine hydrochloride, p- | Elementary flows/Emission to water/ground water | Mass | 1 | kg
Toluidine, 5-chloro-o- | Elementary flows/Emission to air/lower stratosphere + upper troposphere | Mass | 1 | kg
Toluidine, 5-chloro-o- | Elementary flows/Emission to water/river, long-term | Mass | 1 | kg
Toluidine, 5-chloro-o- | Elementary flows/Emission to air/high population density | Mass | 1 | kg
Toluidine, 5-chloro-o- | Elementary flows/Emission to soil/industrial | Mass | 1 | kg
Toluidine, 5-chloro-o- | Elementary flows/Emission to water/lake | Mass | 1 | kg
Toluidine, 5-chloro-o- | Elementary flows/Emission to soil/agricultural | Mass | 1 | kg
Toluidine, 5-chloro-o- | Elementary flows/Emission to air/indoor | Mass | 1 | kg
Toluidine, 5-chloro-o- | Elementary flows/Emission to air/low population density | Mass | 1 | kg
Toluidine, 5-chloro-o- | Elementary flows/Emission to air/unspecified | Mass | 1 | kg
Toluidine, 5-chloro-o- | Elementary flows/Emission to air/low population density, long-term | Mass | 1 | kg
Toluidine, 5-chloro-o- | Elementary flows/Emission to water/ocean | Mass | 1 | kg
Toluidine, 5-chloro-o- | Elementary flows/Emission to water/ground water, long-term | Mass | 1 | kg
Toluidine, 5-chloro-o- | Elementary flows/Emission to water/river | Mass | 1 | kg
Toluidine, 5-chloro-o- | Elementary flows/Emission to soil/forestry | Mass | 1 | kg
Toluidine, 5-chloro-o- | Elementary flows/Emission to water/unspecified | Mass | 1 | kg
Toluidine, 5-chloro-o- | Elementary flows/Emission to water/ground water | Mass | 1 | kg
Tolyfluanide | Elementary flows/Emission to air/lower stratosphere + upper troposphere | Mass | 1 | kg
Tolyfluanide | Elementary flows/Emission to air/high population density | Mass | 1 | kg
Tolyfluanide | Elementary flows/Emission to soil/industrial | Mass | 1 | kg
TOLYFLUANIDE | Elementary flows/Emission to soil/agricultural | Mass | 1 | kg
TOLYFLUANIDE | Elementary flows/Emission to soil/unspecified | Mass | 1 | kg
Tolyfluanide | Elementary flows/Emission to air/indoor | Mass | 1 | kg
Tolyfluanide | Elementary flows/Emission to air/low population density | Mass | 1 | kg
Tolyfluanide | Elementary flows/Emission to air/unspecified | Mass | 1 | kg
Tolyfluanide | Elementary flows/Emission to air/low population density, long-term | Mass | 1 | kg
Tolyfluanide | Elementary flows/Emission to water/ocean | Mass | 1 | kg
Tolyfluanide | Elementary flows/Emission to water/ground water, long-term | Mass | 1 | kg
Tolyfluanide | Elementary flows/Emission to water/river | Mass | 1 | kg
Tolyfluanide | Elementary flows/Emission to soil/forestry | Mass | 1 | kg
Tolyfluanide | Elementary flows/Emission to water/unspecified | Mass | 1 | kg
Tolylfluanid | Elementary flows/Emission to air/lower stratosphere + upper troposphere | Mass | 1 | kg
Tolylfluanid | Elementary flows/Emission to water/river, long-term | Mass | 1 | kg
Tolylfluanid | Elementary flows/Emission to air/high population density | Mass | 1 | kg
Tolylfluanid | Elementary flows/Emission to soil/industrial | Mass | 1 | kg
Tolylfluanid | Elementary flows/Emission to water/lake | Mass | 1 | kg
Tolylfluanid | Elementary flows/Emission to soil/agricultural | Mass | 1 | kg
Tolylfluanid | Elementary flows/Emission to soil/unspecified | Mass | 1 | kg
Tolylfluanid | Elementary flows/Emission to air/low population density | Mass | 1 | kg
Tolylfluanid | Elementary flows/Emission to air/unspecified | Mass | 1 | kg
Tolylfluanid | Elementary flows/Emission to water/fossil- | Mass | 1 | kg
Tolylfluanid | Elementary flows/Emission to air/low population density, long-term | Mass | 1 | kg
Tolylfluanid | Elementary flows/Emission to water/ocean | Mass | 1 | kg
Tolylfluanid | Elementary flows/Emission to water/ground water, long-term | Mass | 1 | kg
Tolylfluanid | Elementary flows/Emission to water/river | Mass | 1 | kg
Tolylfluanid | Elementary flows/Emission to soil/forestry | Mass | 1 | kg
Tolylfluanid | Elementary flows/Emission to water/unspecified | Mass | 1 | kg
Tolylfluanid | Elementary flows/Emission to water/ground water | Mass | 1 | kg
tomato, trellis, Burdekin, at farm/AU U | Agricultural/Plant production | Mass | 1 | kg
Total reduced sulphur compounds | Elementary flows/Emission to air/unspecified | Mass | 1 | kg
Toxaphene | Elementary flows/Emission to air/lower stratosphere + upper troposphere | Mass | 1 | kg
Toxaphene | Elementary flows/Emission to water/river, long-term | Mass | 1 | kg
Toxaphene | Elementary flows/Emission to air/high population density | Mass | 1 | kg
Toxaphene | Elementary flows/Emission to soil/industrial | Mass | 1 | kg
Toxaphene | Elementary flows/Emission to water/lake | Mass | 1 | kg
Toxaphene | Elementary flows/Emission to soil/agricultural | Mass | 1 | kg
Toxaphene | Elementary flows/Emission to soil/unspecified | Mass | 1 | kg
Toxaphene | Elementary flows/Emission to air/indoor | Mass | 1 | kg
Toxaphene | Elementary flows/Emission to air/low population density | Mass | 1 | kg
Toxaphene | Elementary flows/Emission to air/unspecified | Mass | 1 | kg
Toxaphene | Elementary flows/Emission to air/low population density, long-term | Mass | 1 | kg
Toxaphene | Elementary flows/Emission to water/ocean | Mass | 1 | kg
Toxaphene | Elementary flows/Emission to water/ground water, long-term | Mass | 1 | kg
Toxaphene | Elementary flows/Emission to water/river | Mass | 1 | kg
Toxaphene | Elementary flows/Emission to soil/forestry | Mass | 1 | kg
Toxaphene | Elementary flows/Emission to water/unspecified | Mass | 1 | kg
Toxaphene | Elementary flows/Emission to water/ground water | Mass | 1 | kg
Tractor engine operation, on farm, per litre of diesel consumed/AU U | Agricultural/Operations | Volume | 1 | m3
Tractor engine operation, on farm, per litre of diesel consumed/AU U | Economic issues/Unspecified | Volume | 1 | m3
Tractor, production/CH/I U/AusSD U | Materials/fuels | Mass | 1 | kg
Trailer, production/CH/I U/AusSD U | Materials/fuels | Mass | 1 | kg
Tralkoxydim | Elementary flows/Emission to soil/industrial | Mass | 1 | kg
Tralkoxydim | Elementary flows/Emission to soil/agricultural | Mass | 1 | kg
Tralkoxydim | Elementary flows/Emission to soil/unspecified | Mass | 1 | kg
Tralkoxydim | Elementary flows/Emission to air/unspecified | Mass | 1 | kg
Tralkoxydim | Elementary flows/Emission to water/unspecified | Mass | 1 | kg
Tralkoxydim | Emissions to air/Unspecified | Mass | 1 | kg
Tralkoxydim | Emissions to water/groundwater | Mass | 1 | kg
Tralkoxydim | Emissions to water/river | Mass | 1 | kg
Tralkoxydim | Emissions to soil/forestry | Mass | 1 | kg
Tralomethrin | Elementary flows/Emission to air/lower stratosphere + upper troposphere | Mass | 1 | kg
Tralomethrin | Elementary flows/Emission to water/river, long-term | Mass | 1 | kg
Tralomethrin | Elementary flows/Emission to air/high population density | Mass | 1 | kg
Tralomethrin | Elementary flows/Emission to soil/industrial | Mass | 1 | kg
Tralomethrin | Elementary flows/Emission to water/lake | Mass | 1 | kg
Tralomethrin | Elementary flows/Emission to soil/agricultural | Mass | 1 | kg
Tralomethrin | Elementary flows/Emission to water/fresh water, long-term | Mass | 1 | kg
Tralomethrin | Elementary flows/Emission to soil/unspecified | Mass | 1 | kg
Tralomethrin | Elementary flows/Emission to air/indoor | Mass | 1 | kg
Tralomethrin | Elementary flows/Emission to air/low population density | Mass | 1 | kg
Tralomethrin | Elementary flows/Emission to air/unspecified | Mass | 1 | kg
Tralomethrin | Elementary flows/Emission to water/fresh water | Mass | 1 | kg
Tralomethrin | Elementary flows/Emission to water/fossil- | Mass | 1 | kg
Tralomethrin | Elementary flows/Emission to air/low population density, long-term | Mass | 1 | kg
Tralomethrin | Elementary flows/Emission to water/ocean | Mass | 1 | kg
Tralomethrin | Elementary flows/Emission to water/ground water, long-term | Mass | 1 | kg
Tralomethrin | Elementary flows/Emission to water/river | Mass | 1 | kg
Tralomethrin | Elementary flows/Emission to soil/forestry | Mass | 1 | kg
Tralomethrin | Elementary flows/Emission to water/unspecified | Mass | 1 | kg
Tralomethrin | Elementary flows/Emission to water/ground water | Mass | 1 | kg
Tranid | Elementary flows/Emission to air/lower stratosphere + upper troposphere | Mass | 1 | kg
Tranid | Elementary flows/Emission to air/high population density | Mass | 1 | kg
Tranid | Elementary flows/Emission to soil/industrial | Mass | 1 | kg
Tranid | Elementary flows/Emission to soil/agricultural | Mass | 1 | kg
Tranid | Elementary flows/Emission to soil/unspecified | Mass | 1 | kg
Tranid | Elementary flows/Emission to air/indoor | Mass | 1 | kg
Tranid | Elementary flows/Emission to air/low population density | Mass | 1 | kg
Tranid | Elementary flows/Emission to air/unspecified | Mass | 1 | kg
Tranid | Elementary flows/Emission to air/low population density, long-term | Mass | 1 | kg
Tranid | Elementary flows/Emission to water/ocean | Mass | 1 | kg
Tranid | Elementary flows/Emission to water/ground water, long-term | Mass | 1 | kg
Tranid | Elementary flows/Emission to water/river | Mass | 1 | kg
Tranid | Elementary flows/Emission to soil/forestry | Mass | 1 | kg
Tranid | Elementary flows/Emission to water/unspecified | Mass | 1 | kg
trans,trans-Hexa-2,4-diene | Elementary flows/Emission to air/unspecified | Mass | 1 | kg
Trans-(+)-allethrin | Elementary flows/Emission to air/lower stratosphere + upper troposphere | Mass | 1 | kg
Trans-(+)-allethrin | Elementary flows/Emission to air/high population density | Mass | 1 | kg
Trans-(+)-allethrin | Elementary flows/Emission to soil/industrial | Mass | 1 | kg
Trans-(+)-allethrin | Elementary flows/Emission to soil/agricultural | Mass | 1 | kg
trans-(+)-Allethrin | Elementary flows/Emission to soil/unspecified | Mass | 1 | kg
Trans-(+)-allethrin | Elementary flows/Emission to air/indoor | Mass | 1 | kg
Trans-(+)-allethrin | Elementary flows/Emission to air/low population density | Mass | 1 | kg
Trans-(+)-allethrin | Elementary flows/Emission to air/unspecified | Mass | 1 | kg
Trans-(+)-allethrin | Elementary flows/Emission to air/low population density, long-term | Mass | 1 | kg
Trans-(+)-allethrin | Elementary flows/Emission to water/ocean | Mass | 1 | kg
Trans-(+)-allethrin | Elementary flows/Emission to water/ground water, long-term | Mass | 1 | kg
Trans-(+)-allethrin | Elementary flows/Emission to water/river | Mass | 1 | kg
Trans-(+)-allethrin | Elementary flows/Emission to soil/forestry | Mass | 1 | kg
Trans-(+)-allethrin | Elementary flows/Emission to water/unspecified | Mass | 1 | kg
trans-1,2-Dichloroethylene | Elementary flows/Emission to air/lower stratosphere + upper troposphere | Mass | 1 | kg
trans-1,2-Dichloroethylene | Elementary flows/Emission to air/high population density | Mass | 1 | kg
trans-1,2-Dichloroethylene | Elementary flows/Emission to soil/industrial | Mass | 1 | kg
trans-1,2-Dichloroethylene | Elementary flows/Emission to water/lake | Mass | 1 | kg
trans-1,2-Dichloroethylene | Elementary flows/Emission to soil/agricultural | Mass | 1 | kg
trans-1,2-Dichloroethylene | Elementary flows/Emission to water/fresh water, long-term | Mass | 1 | kg
trans-1,2-Dichloroethylene | Elementary flows/Emission to soil/unspecified | Mass | 1 | kg
trans-1,2-Dichloroethylene | Elementary flows/Emission to air/low population density | Mass | 1 | kg
trans-1,2-Dichloroethylene | Elementary flows/Emission to air/unspecified | Mass | 1 | kg
trans-1,2-Dichloroethylene | Elementary flows/Emission to water/fresh water | Mass | 1 | kg
trans-1,2-Dichloroethylene | Elementary flows/Emission to water/fossil- | Mass | 1 | kg
trans-1,2-Dichloroethylene | Elementary flows/Emission to air/low population density, long-term | Mass | 1 | kg
trans-1,2-Dichloroethylene | Elementary flows/Emission to water/ocean | Mass | 1 | kg
trans-1,2-Dichloroethylene | Elementary flows/Emission to water/river | Mass | 1 | kg
trans-1,2-Dichloroethylene | Elementary flows/Emission to soil/forestry | Mass | 1 | kg
trans-1,2-Dichloroethylene | Elementary flows/Emission to water/unspecified | Mass | 1 | kg
trans-1,2-Dichloroethylene | Elementary flows/Emission to water/ground water | Mass | 1 | kg
trans-1,3,3,3-Tetrafluoropropene | Elementary flows/Emission to air/unspecified | Mass | 1 | kg
trans-1,3-Hexadiene | Elementary flows/Emission to air/unspecified | Mass | 1 | kg
trans-1,3-Pentadiene | Elementary flows/Emission to air/unspecified | Mass | 1 | kg
trans-1,4-Dichlorobutene-2 | Elementary flows/Emission to air/high population density | Mass | 1 | kg
trans-1,4-Dichlorobutene-2 | Elementary flows/Emission to soil/industrial | Mass | 1 | kg
trans-1,4-Dichlorobutene-2 | Elementary flows/Emission to soil/unspecified | Mass | 1 | kg
trans-1,4-Dichlorobutene-2 | Elementary flows/Emission to air/low population density | Mass | 1 | kg
trans-1,4-Dichlorobutene-2 | Elementary flows/Emission to air/unspecified | Mass | 1 | kg
trans-1,4-Dichlorobutene-2 | Elementary flows/Emission to water/fossil- | Mass | 1 | kg
trans-1,4-Dichlorobutene-2 | Elementary flows/Emission to water/ocean | Mass | 1 | kg
trans-1,4-Dichlorobutene-2 | Elementary flows/Emission to soil/forestry | Mass | 1 | kg
trans-1,4-Hexadiene | Elementary flows/Emission to air/unspecified | Mass | 1 | kg
trans-1-Methoxy-4-(1-propenyl)benzene | Elementary flows/Emission to air/lower stratosphere + upper troposphere | Mass | 1 | kg
trans-1-Methoxy-4-(1-propenyl)benzene | Elementary flows/Emission to air/high population density | Mass | 1 | kg
trans-1-Methoxy-4-(1-propenyl)benzene | Elementary flows/Emission to soil/agricultural | Mass | 1 | kg
trans-1-Methoxy-4-(1-propenyl)benzene | Elementary flows/Emission to soil/unspecified | Mass | 1 | kg
trans-1-Methoxy-4-(1-propenyl)benzene | Elementary flows/Emission to air/indoor | Mass | 1 | kg
trans-1-Methoxy-4-(1-propenyl)benzene | Elementary flows/Emission to air/low population density | Mass | 1 | kg
trans-1-Methoxy-4-(1-propenyl)benzene | Elementary flows/Emission to air/unspecified | Mass | 1 | kg
trans-1-Methoxy-4-(1-propenyl)benzene | Elementary flows/Emission to air/low population density, long-term | Mass | 1 | kg
trans-1-Methoxy-4-(1-propenyl)benzene | Elementary flows/Emission to water/ocean | Mass | 1 | kg
trans-1-Methoxy-4-(1-propenyl)benzene | Elementary flows/Emission to water/unspecified | Mass | 1 | kg
trans-1-Methyl-4-heptylcyclohexane | Elementary flows/Emission to air/unspecified | Mass | 1 | kg
trans-1-Propenylbenzene | Elementary flows/Emission to air/unspecified | Mass | 1 | kg
Trans-2-[(dimethylamino)methylimino]-5-[2-(5-nitro-2-furyl)vinyl]-1,3,4-oxadiazo | Elementary flows/Emission to air/lower stratosphere + upper troposphere | Mass | 1 | kg
Trans-2-[(dimethylamino)methylimino]-5-[2-(5-nitro-2-furyl)vinyl]-1,3,4-oxadiazo | Elementary flows/Emission to air/high population density | Mass | 1 | kg
Trans-2-[(dimethylamino)methylimino]-5-[2-(5-nitro-2-furyl)vinyl]-1,3,4-oxadiazo | Elementary flows/Emission to soil/industrial | Mass | 1 | kg
Trans-2-[(dimethylamino)methylimino]-5-[2-(5-nitro-2-furyl)vinyl]-1,3,4-oxadiazo | Elementary flows/Emission to soil/agricultural | Mass | 1 | kg
Trans-2-[(dimethylamino)methylimino]-5-[2-(5-nitro-2-furyl)vinyl]-1,3,4-oxadiazo | Elementary flows/Emission to soil/unspecified | Mass | 1 | kg
Trans-2-[(dimethylamino)methylimino]-5-[2-(5-nitro-2-furyl)vinyl]-1,3,4-oxadiazo | Elementary flows/Emission to air/indoor | Mass | 1 | kg
Trans-2-[(dimethylamino)methylimino]-5-[2-(5-nitro-2-furyl)vinyl]-1,3,4-oxadiazo | Elementary flows/Emission to air/low population density | Mass | 1 | kg
Trans-2-[(dimethylamino)methylimino]-5-[2-(5-nitro-2-furyl)vinyl]-1,3,4-oxadiazo | Elementary flows/Emission to air/unspecified | Mass | 1 | kg
Trans-2-[(dimethylamino)methylimino]-5-[2-(5-nitro-2-furyl)vinyl]-1,3,4-oxadiazo | Elementary flows/Emission to air/low population density, long-term | Mass | 1 | kg
Trans-2-[(dimethylamino)methylimino]-5-[2-(5-nitro-2-furyl)vinyl]-1,3,4-oxadiazo | Elementary flows/Emission to water/ocean | Mass | 1 | kg
Trans-2-[(dimethylamino)methylimino]-5-[2-(5-nitro-2-furyl)vinyl]-1,3,4-oxadiazo | Elementary flows/Emission to soil/forestry | Mass | 1 | kg
Trans-2-[(dimethylamino)methylimino]-5-[2-(5-nitro-2-furyl)vinyl]-1,3,4-oxadiazo | Elementary flows/Emission to water/unspecified | Mass | 1 | kg
Trans-2-[(dimethylamino)methylimino]-5-[2-(5-nitro-2-furyl)vinyl]-1,3,4-oxadiazole | Elementary flows/Emission to water/ground water, long-term | Mass | 1 | kg
Trans-2-[(dimethylamino)methylimino]-5-[2-(5-nitro-2-furyl)vinyl]-1,3,4-oxadiazole | Elementary flows/Emission to water/river | Mass | 1 | kg
trans-2-Butene | Elementary flows/Emission to air/lower stratosphere + upper troposphere | Mass | 1 | kg
trans-2-Butene | Elementary flows/Emission to air/high population density | Mass | 1 | kg
trans-2-Butene | Elementary flows/Emission to air/low population density | Mass | 1 | kg
trans-2-Butene | Elementary flows/Emission to air/unspecified | Mass | 1 | kg
trans-2-Butene | Elementary flows/Emission to air/low population density, long-term | Mass | 1 | kg
trans-2-Hexene | Elementary flows/Emission to air/lower stratosphere + upper troposphere | Mass | 1 | kg
trans-2-Hexene | Elementary flows/Emission to air/high population density | Mass | 1 | kg
trans-2-Hexene | Elementary flows/Emission to air/low population density | Mass | 1 | kg
trans-2-Hexene | Elementary flows/Emission to air/unspecified | Mass | 1 | kg
trans-2-Hexene | Elementary flows/Emission to air/low population density, long-term | Mass | 1 | kg
trans-2-Octene | Elementary flows/Emission to air/unspecified | Mass | 1 | kg
trans-2-Pentene | Elementary flows/Emission to air/lower stratosphere + upper troposphere | Mass | 1 | kg
trans-2-Pentene | Elementary flows/Emission to air/high population density | Mass | 1 | kg
trans-2-Pentene | Elementary flows/Emission to air/low population density | Mass | 1 | kg
trans-2-Pentene | Elementary flows/Emission to air/unspecified | Mass | 1 | kg
trans-2-Pentene | Elementary flows/Emission to air/low population density, long-term | Mass | 1 | kg
trans-3-Methyl-2-pentene | Elementary flows/Emission to air/unspecified | Mass | 1 | kg
trans-3-Methyl-3-hexene | Elementary flows/Emission to air/unspecified | Mass | 1 | kg
trans-3-Phenyl-2-propenal | Elementary flows/Emission to air/unspecified | Mass | 1 | kg
trans-4,4-Dimethyl-2-pentene | Elementary flows/Emission to air/unspecified | Mass | 1 | kg
Trans-4-dimethylaminocrotonic acid hydrochloride | Elementary flows/Emission to soil/agricultural | Mass | 1 | kg
Trans-4-dimethylaminocrotonic acid hydrochloride | Elementary flows/Emission to air/unspecified | Mass | 1 | kg
Trans-4-dimethylaminocrotonic acid hydrochloride | Elementary flows/Emission to water/unspecified | Mass | 1 | kg
trans-4-Methyl-2-pentene | Elementary flows/Emission to air/unspecified | Mass | 1 | kg
trans-5-Pentadecene | Elementary flows/Emission to air/unspecified | Mass | 1 | kg
trans-5-Tetradecene | Elementary flows/Emission to air/unspecified | Mass | 1 | kg
trans-5-Tridecene | Elementary flows/Emission to air/unspecified | Mass | 1 | kg
Trans-bicylco[4,3,0]nonane | Elementary flows/Emission to air/lower stratosphere + upper troposphere | Mass | 1 | kg
Trans-bicylco[4,3,0]nonane | Elementary flows/Emission to air/high population density | Mass | 1 | kg
Trans-bicylco[4,3,0]nonane | Elementary flows/Emission to soil/industrial | Mass | 1 | kg
Trans-bicylco[4,3,0]nonane | Elementary flows/Emission to soil/agricultural | Mass | 1 | kg
trans-Bicylco[4,3,0]nonane | Elementary flows/Emission to soil/unspecified | Mass | 1 | kg
Trans-bicylco[4,3,0]nonane | Elementary flows/Emission to air/indoor | Mass | 1 | kg
Trans-bicylco[4,3,0]nonane | Elementary flows/Emission to air/low population density | Mass | 1 | kg
Trans-bicylco[4,3,0]nonane | Elementary flows/Emission to air/unspecified | Mass | 1 | kg
Trans-bicylco[4,3,0]nonane | Elementary flows/Emission to air/low population density, long-term | Mass | 1 | kg
Trans-bicylco[4,3,0]nonane | Elementary flows/Emission to water/ocean | Mass | 1 | kg
Trans-bicylco[4,3,0]nonane | Elementary flows/Emission to water/ground water, long-term | Mass | 1 | kg
Trans-bicylco[4,3,0]nonane | Elementary flows/Emission to water/river | Mass | 1 | kg
Trans-bicylco[4,3,0]nonane | Elementary flows/Emission to soil/forestry | Mass | 1 | kg
Trans-bicylco[4,3,0]nonane | Elementary flows/Emission to water/unspecified | Mass | 1 | kg
trans-Cinnamaldehyde | Elementary flows/Emission to air/lower stratosphere + upper troposphere | Mass | 1 | kg
trans-Cinnamaldehyde | Elementary flows/Emission to air/high population density | Mass | 1 | kg
trans-Cinnamaldehyde | Elementary flows/Emission to soil/agricultural | Mass | 1 | kg
trans-Cinnamaldehyde | Elementary flows/Emission to soil/unspecified | Mass | 1 | kg
trans-Cinnamaldehyde | Elementary flows/Emission to air/indoor | Mass | 1 | kg
trans-Cinnamaldehyde | Elementary flows/Emission to air/low population density | Mass | 1 | kg
trans-Cinnamaldehyde | Elementary flows/Emission to air/unspecified | Mass | 1 | kg
trans-Cinnamaldehyde | Elementary flows/Emission to air/low population density, long-term | Mass | 1 | kg
trans-Cinnamaldehyde | Elementary flows/Emission to water/ocean | Mass | 1 | kg
trans-Cinnamaldehyde | Elementary flows/Emission to water/unspecified | Mass | 1 | kg
Trans-nonachlor | Elementary flows/Emission to air/lower stratosphere + upper troposphere | Mass | 1 | kg
Trans-nonachlor | Elementary flows/Emission to air/high population density | Mass | 1 | kg
Trans-nonachlor | Elementary flows/Emission to soil/industrial | Mass | 1 | kg
Trans-nonachlor | Elementary flows/Emission to soil/agricultural | Mass | 1 | kg
TRANS-NONACHLOR | Elementary flows/Emission to soil/unspecified | Mass | 1 | kg
Trans-nonachlor | Elementary flows/Emission to air/indoor | Mass | 1 | kg
Trans-nonachlor | Elementary flows/Emission to air/low population density | Mass | 1 | kg
Trans-nonachlor | Elementary flows/Emission to air/unspecified | Mass | 1 | kg
Trans-nonachlor | Elementary flows/Emission to air/low population density, long-term | Mass | 1 | kg
Trans-nonachlor | Elementary flows/Emission to water/ocean | Mass | 1 | kg
Trans-nonachlor | Elementary flows/Emission to water/ground water, long-term | Mass | 1 | kg
Trans-nonachlor | Elementary flows/Emission to water/river | Mass | 1 | kg
Trans-nonachlor | Elementary flows/Emission to soil/forestry | Mass | 1 | kg
Trans-nonachlor | Elementary flows/Emission to water/unspecified | Mass | 1 | kg
Trans-permethrin | Elementary flows/Emission to air/lower stratosphere + upper troposphere | Mass | 1 | kg
Trans-permethrin | Elementary flows/Emission to air/high population density | Mass | 1 | kg
Trans-permethrin | Elementary flows/Emission to soil/industrial | Mass | 1 | kg
Trans-permethrin | Elementary flows/Emission to soil/agricultural | Mass | 1 | kg
TRANS-PERMETHRIN | Elementary flows/Emission to soil/unspecified | Mass | 1 | kg
Trans-permethrin | Elementary flows/Emission to air/indoor | Mass | 1 | kg
Trans-permethrin | Elementary flows/Emission to air/low population density | Mass | 1 | kg
Trans-permethrin | Elementary flows/Emission to air/unspecified | Mass | 1 | kg
Trans-permethrin | Elementary flows/Emission to air/low population density, long-term | Mass | 1 | kg
Trans-permethrin | Elementary flows/Emission to water/ocean | Mass | 1 | kg
Trans-permethrin | Elementary flows/Emission to water/ground water, long-term | Mass | 1 | kg
Trans-permethrin | Elementary flows/Emission to water/river | Mass | 1 | kg
Trans-permethrin | Elementary flows/Emission to soil/forestry | Mass | 1 | kg
Trans-permethrin | Elementary flows/Emission to water/unspecified | Mass | 1 | kg
Transformation, from agriculture | Elementary flows/Resource/unspecified | Area | 1 | m2
Transformation, from agriculture | Elementary flows/Resource/land | Area | 1 | m2
Transformation, from agriculture | Elementary flows/Resource/biotic | Area | 1 | m2
Transformation, from agriculture | Elementary flows/Resource/in ground | Area | 1 | m2
Transformation, from agriculture + forest | Elementary flows/Resource/land | Area | 1 | m2
Transformation, from annual crop | Elementary flows/Resource/unspecified | Area | 1 | m2
Transformation, from annual crop | Elementary flows/Resource/land | Area | 1 | m2
Transformation, from annual crop | Elementary flows/Resource/biotic | Area | 1 | m2
Transformation, from annual crop | Elementary flows/Resource/in ground | Area | 1 | m2
Transformation, from annual crop, fallow | Elementary flows/Resource/unspecified | Area | 1 | m2
Transformation, from annual crop, fallow | Elementary flows/Resource/land | Area | 1 | m2
Transformation, from annual crop, flooded crop | Elementary flows/Resource/land | Area | 1 | m2
Transformation, from annual crop, greenhouse | Elementary flows/Resource/unspecified | Area | 1 | m2
Transformation, from annual crop, greenhouse | Elementary flows/Resource/land | Area | 1 | m2
Transformation, from annual crop, greenhouse | Elementary flows/Resource/biotic | Area | 1 | m2
Transformation, from annual crop, greenhouse | Elementary flows/Resource/in ground | Area | 1 | m2
Transformation, from annual crop, irrigated | Elementary flows/Resource/unspecified | Area | 1 | m2
Transformation, from annual crop, irrigated | Elementary flows/Resource/land | Area | 1 | m2
Transformation, from annual crop, irrigated | Elementary flows/Resource/biotic | Area | 1 | m2
Transformation, from annual crop, irrigated | Elementary flows/Resource/in ground | Area | 1 | m2
Transformation, from annual crop, irrigated, extensive | Elementary flows/Resource/unspecified | Area | 1 | m2
Transformation, from annual crop, irrigated, extensive | Elementary flows/Resource/land | Area | 1 | m2
Transformation, from annual crop, irrigated, extensive | Elementary flows/Resource/biotic | Area | 1 | m2
Transformation, from annual crop, irrigated, extensive | Elementary flows/Resource/in ground | Area | 1 | m2
Transformation, from annual crop, irrigated, intensive | Elementary flows/Resource/unspecified | Area | 1 | m2
Transformation, from annual crop, irrigated, intensive | Elementary flows/Resource/land | Area | 1 | m2
Transformation, from annual crop, irrigated, intensive | Elementary flows/Resource/biotic | Area | 1 | m2
Transformation, from annual crop, irrigated, intensive | Elementary flows/Resource/in ground | Area | 1 | m2
Transformation, from annual crop, non-irrigated | Elementary flows/Resource/unspecified | Area | 1 | m2
Transformation, from annual crop, non-irrigated | Elementary flows/Resource/land | Area | 1 | m2
Transformation, from annual crop, non-irrigated | Elementary flows/Resource/biotic | Area | 1 | m2
Transformation, from annual crop, non-irrigated | Elementary flows/Resource/in ground | Area | 1 | m2
Transformation, from annual crop, non-irrigated, diverse-intensive | Elementary flows/Resource/unspecified | Area | 1 | m2
Transformation, from annual crop, non-irrigated, diverse-intensive | Elementary flows/Resource/land | Area | 1 | m2
Transformation, from annual crop, non-irrigated, extensive | Elementary flows/Resource/unspecified | Area | 1 | m2
Transformation, from annual crop, non-irrigated, extensive | Elementary flows/Resource/land | Area | 1 | m2
Transformation, from annual crop, non-irrigated, extensive | Elementary flows/Resource/biotic | Area | 1 | m2
Transformation, from annual crop, non-irrigated, extensive | Elementary flows/Resource/in ground | Area | 1 | m2
Transformation, from annual crop, non-irrigated, fallow | Elementary flows/Resource/unspecified | Area | 1 | m2
Transformation, from annual crop, non-irrigated, fallow | Elementary flows/Resource/land | Area | 1 | m2
Transformation, from annual crop, non-irrigated, intensive | Elementary flows/Resource/unspecified | Area | 1 | m2
Transformation, from annual crop, non-irrigated, intensive | Elementary flows/Resource/land | Area | 1 | m2
Transformation, from annual crop, non-irrigated, intensive | Elementary flows/Resource/biotic | Area | 1 | m2
Transformation, from annual crop, non-irrigated, intensive | Elementary flows/Resource/in ground | Area | 1 | m2
Transformation, from annual crop, non-irrigated, monotone-intensive | Elementary flows/Resource/unspecified | Area | 1 | m2
Transformation, from annual crop, non-irrigated, monotone-intensive | Elementary flows/Resource/land | Area | 1 | m2
Transformation, from annual crop, organic | Elementary flows/Resource/unspecified | Area | 1 | m2
Transformation, from annual crop, organic | Elementary flows/Resource/land | Area | 1 | m2
Transformation, from arable | Elementary flows/Resource/unspecified | Area | 1 | m2
Transformation, from arable | Elementary flows/Resource/land | Area | 1 | m2
Transformation, from arable, fallow | Elementary flows/Resource/unspecified | Area | 1 | m2
Transformation, from arable, fallow | Elementary flows/Resource/land | Area | 1 | m2
Transformation, from arable, fallow | Elementary flows/Resource/biotic | Area | 1 | m2
Transformation, from arable, fallow | Elementary flows/Resource/in ground | Area | 1 | m2
Transformation, from arable, non-irrigated | Elementary flows/Resource/unspecified | Area | 1 | m2
Transformation, from arable, non-irrigated | Elementary flows/Resource/land | Area | 1 | m2
Transformation, from arable, non-irrigated, diverse-intensive | Elementary flows/Resource/unspecified | Area | 1 | m2
Transformation, from arable, non-irrigated, diverse-intensive | Elementary flows/Resource/land | Area | 1 | m2
Transformation, from arable, non-irrigated, fallow | Elementary flows/Resource/unspecified | Area | 1 | m2
Transformation, from arable, non-irrigated, fallow | Elementary flows/Resource/land | Area | 1 | m2
Transformation, from arable, non-irrigated, monotone-intensive | Elementary flows/Resource/unspecified | Area | 1 | m2
Transformation, from arable, non-irrigated, monotone-intensive | Elementary flows/Resource/land | Area | 1 | m2
Transformation, from arable, organic | Elementary flows/Resource/land | Area | 1 | m2
Transformation, from artificial areas | Elementary flows/Resource/unspecified | Area | 1 | m2
Transformation, from bare area (non-use) | Elementary flows/Resource/land | Area | 1 | m2
Transformation, from cropland fallow (non-use) | Elementary flows/Resource/unspecified | Area | 1 | m2
Transformation, from cropland fallow (non-use) | Elementary flows/Resource/land | Area | 1 | m2
Transformation, from cropland fallow (non-use) | Elementary flows/Resource/biotic | Area | 1 | m2
Transformation, from cropland fallow (non-use) | Elementary flows/Resource/in ground | Area | 1 | m2
Transformation, from dump site | Elementary flows/Resource/unspecified | Area | 1 | m2
Transformation, from dump site | Elementary flows/Resource/land | Area | 1 | m2
Transformation, from dump site, benthos | Elementary flows/Resource/unspecified | Area | 1 | m2
Transformation, from dump site, benthos | Elementary flows/Resource/land | Area | 1 | m2
Transformation, from dump site, inert material landfill | Elementary flows/Resource/unspecified | Area | 1 | m2
Transformation, from dump site, inert material landfill | Elementary flows/Resource/land | Area | 1 | m2
Transformation, from dump site, residual material landfill | Elementary flows/Resource/unspecified | Area | 1 | m2
Transformation, from dump site, residual material landfill | Elementary flows/Resource/land | Area | 1 | m2
Transformation, from dump site, sanitary landfill | Elementary flows/Resource/unspecified | Area | 1 | m2
Transformation, from dump site, sanitary landfill | Elementary flows/Resource/land | Area | 1 | m2
Transformation, from dump site, slag compartment | Elementary flows/Resource/unspecified | Area | 1 | m2
Transformation, from dump site, slag compartment | Elementary flows/Resource/land | Area | 1 | m2
Transformation, from field margin/hedgerow | Elementary flows/Resource/land | Area | 1 | m2
Transformation, from forest | Elementary flows/Resource/unspecified | Area | 1 | m2
Transformation, from forest | Elementary flows/Resource/land | Area | 1 | m2
Transformation, from forest | Resources/Unspecified | Area | 1 | m2
Transformation, from forest, extensive | Elementary flows/Resource/unspecified | Area | 1 | m2
Transformation, from forest, extensive | Elementary flows/Resource/land | Area | 1 | m2
Transformation, from forest, extensive | Resources/Unspecified | Area | 1 | m2
Transformation, from forest, intensive | Elementary flows/Resource/unspecified | Area | 1 | m2
Transformation, from forest, intensive | Elementary flows/Resource/land | Area | 1 | m2
Transformation, from forest, intensive, clear-cutting | Elementary flows/Resource/unspecified | Area | 1 | m2
Transformation, from forest, intensive, clear-cutting | Elementary flows/Resource/land | Area | 1 | m2
Transformation, from forest, intensive, normal | Elementary flows/Resource/unspecified | Area | 1 | m2
Transformation, from forest, intensive, normal | Elementary flows/Resource/land | Area | 1 | m2
Transformation, from forest, intensive, short-cycle | Elementary flows/Resource/unspecified | Area | 1 | m2
Transformation, from forest, intensive, short-cycle | Elementary flows/Resource/land | Area | 1 | m2
Transformation, from forest, intensive, short-cycle | Resources/Unspecified | Area | 1 | m2
Transformation, from forest, natural | Elementary flows/Resource/unspecified | Area | 1 | m2
Transformation, from forest, natural | Elementary flows/Resource/land | Area | 1 | m2
Transformation, from forest, natural | Elementary flows/Resource/biotic | Area | 1 | m2
Transformation, from forest, natural | Elementary flows/Resource/in ground | Area | 1 | m2
Transformation, from forest, primary (non-use) | Elementary flows/Resource/unspecified | Area | 1 | m2
Transformation, from forest, primary (non-use) | Elementary flows/Resource/land | Area | 1 | m2
Transformation, from forest, primary (non-use) | Elementary flows/Resource/biotic | Area | 1 | m2
Transformation, from forest, primary (non-use) | Elementary flows/Resource/in ground | Area | 1 | m2
Transformation, from forest, secondary (non-use) | Elementary flows/Resource/unspecified | Area | 1 | m2
Transformation, from forest, secondary (non-use) | Elementary flows/Resource/land | Area | 1 | m2
Transformation, from forest, secondary (non-use) | Elementary flows/Resource/biotic | Area | 1 | m2
Transformation, from forest, secondary (non-use) | Elementary flows/Resource/in ground | Area | 1 | m2
Transformation, from forest, unspecified | Elementary flows/Resource/unspecified | Area | 1 | m2
Transformation, from forest, unspecified | Elementary flows/Resource/land | Area | 1 | m2
Transformation, from forest, unspecified | Elementary flows/Resource/biotic | Area | 1 | m2
Transformation, from forest, unspecified | Elementary flows/Resource/in ground | Area | 1 | m2
Transformation, from forest, used | Elementary flows/Resource/unspecified | Area | 1 | m2
Transformation, from grassland | Elementary flows/Resource/unspecified | Area | 1 | m2
Transformation, from grassland | Elementary flows/Resource/land | Area | 1 | m2
Transformation, from grassland, natural (non-use) | Elementary flows/Resource/unspecified | Area | 1 | m2
Transformation, from grassland, natural (non-use) | Elementary flows/Resource/land | Area | 1 | m2
Transformation, from grassland, natural (non-use) | Elementary flows/Resource/biotic | Area | 1 | m2
Transformation, from grassland, natural (non-use) | Elementary flows/Resource/in ground | Area | 1 | m2
Transformation, from grassland, natural, for livestock grazing | Elementary flows/Resource/unspecified | Area | 1 | m2
Transformation, from grassland, natural, for livestock grazing | Elementary flows/Resource/land | Area | 1 | m2
Transformation, from grassland, natural, for livestock grazing | Elementary flows/Resource/biotic | Area | 1 | m2
Transformation, from grassland, natural, for livestock grazing | Elementary flows/Resource/in ground | Area | 1 | m2
Transformation, from grassland/pasture/meadow | Elementary flows/Resource/unspecified | Area | 1 | m2
Transformation, from heterogeneous, agricultural | Elementary flows/Resource/unspecified | Area | 1 | m2
Transformation, from heterogeneous, agricultural | Elementary flows/Resource/land | Area | 1 | m2
Transformation, from industrial area | Elementary flows/Resource/unspecified | Area | 1 | m2
Transformation, from industrial area | Elementary flows/Resource/land | Area | 1 | m2
Transformation, from industrial area, benthos | Elementary flows/Resource/unspecified | Area | 1 | m2
Transformation, from industrial area, benthos | Elementary flows/Resource/land | Area | 1 | m2
Transformation, from industrial area, built up | Elementary flows/Resource/unspecified | Area | 1 | m2
Transformation, from industrial area, built up | Elementary flows/Resource/land | Area | 1 | m2
Transformation, from industrial area, vegetation | Elementary flows/Resource/unspecified | Area | 1 | m2
Transformation, from industrial area, vegetation | Elementary flows/Resource/land | Area | 1 | m2
Transformation, from inland waterbody, unspecified | Elementary flows/Resource/land | Area | 1 | m2
Transformation, from lake, artificial | Elementary flows/Resource/land | Area | 1 | m2
Transformation, from lake, natural (non-use) | Elementary flows/Resource/land | Area | 1 | m2
Transformation, from mineral extraction site | Elementary flows/Resource/unspecified | Area | 1 | m2
Transformation, from mineral extraction site | Elementary flows/Resource/land | Area | 1 | m2
Transformation, from mineral extraction site | Resources/Unspecified | Area | 1 | m2
Transformation, from pasture and meadow | Elementary flows/Resource/unspecified | Area | 1 | m2
Transformation, from pasture and meadow | Elementary flows/Resource/land | Area | 1 | m2
Transformation, from pasture and meadow, extensive | Elementary flows/Resource/unspecified | Area | 1 | m2
Transformation, from pasture and meadow, extensive | Elementary flows/Resource/land | Area | 1 | m2
Transformation, from pasture and meadow, intensive | Elementary flows/Resource/unspecified | Area | 1 | m2
Transformation, from pasture and meadow, intensive | Elementary flows/Resource/land | Area | 1 | m2
Transformation, from pasture and meadow, organic | Elementary flows/Resource/land | Area | 1 | m2
Transformation, from pasture, man made | Elementary flows/Resource/unspecified | Area | 1 | m2
Transformation, from pasture, man made | Elementary flows/Resource/land | Area | 1 | m2
Transformation, from pasture, man made | Elementary flows/Resource/biotic | Area | 1 | m2
Transformation, from pasture, man made | Elementary flows/Resource/in ground | Area | 1 | m2
Transformation, from pasture, man made, extensive | Elementary flows/Resource/unspecified | Area | 1 | m2
Transformation, from pasture, man made, extensive | Elementary flows/Resource/land | Area | 1 | m2
Transformation, from pasture, man made, extensive | Elementary flows/Resource/biotic | Area | 1 | m2
Transformation, from pasture, man made, extensive | Elementary flows/Resource/in ground | Area | 1 | m2
Transformation, from pasture, man made, intensive | Elementary flows/Resource/unspecified | Area | 1 | m2
Transformation, from pasture, man made, intensive | Elementary flows/Resource/land | Area | 1 | m2
Transformation, from pasture, man made, intensive | Elementary flows/Resource/biotic | Area | 1 | m2
Transformation, from pasture, man made, intensive | Elementary flows/Resource/in ground | Area | 1 | m2
Transformation, from pasture, man made, organic | Elementary flows/Resource/unspecified | Area | 1 | m2
Transformation, from pasture, man made, organic | Elementary flows/Resource/land | Area | 1 | m2
Transformation, from permanent crop | Elementary flows/Resource/unspecified | Area | 1 | m2
Transformation, from permanent crop | Elementary flows/Resource/land | Area | 1 | m2
Transformation, from permanent crop, fruit | Elementary flows/Resource/unspecified | Area | 1 | m2
Transformation, from permanent crop, fruit | Elementary flows/Resource/land | Area | 1 | m2
Transformation, from permanent crop, fruit, extensive | Elementary flows/Resource/unspecified | Area | 1 | m2
Transformation, from permanent crop, fruit, extensive | Elementary flows/Resource/land | Area | 1 | m2
Transformation, from permanent crop, fruit, intensive | Elementary flows/Resource/unspecified | Area | 1 | m2
Transformation, from permanent crop, fruit, intensive | Elementary flows/Resource/land | Area | 1 | m2
Transformation, from permanent crop, irrigated | Elementary flows/Resource/unspecified | Area | 1 | m2
Transformation, from permanent crop, irrigated | Elementary flows/Resource/land | Area | 1 | m2
Transformation, from permanent crop, irrigated | Elementary flows/Resource/biotic | Area | 1 | m2
Transformation, from permanent crop, irrigated | Elementary flows/Resource/in ground | Area | 1 | m2
Transformation, from permanent crop, irrigated, extensive | Elementary flows/Resource/unspecified | Area | 1 | m2
Transformation, from permanent crop, irrigated, extensive | Elementary flows/Resource/land | Area | 1 | m2
Transformation, from permanent crop, irrigated, extensive | Elementary flows/Resource/biotic | Area | 1 | m2
Transformation, from permanent crop, irrigated, extensive | Elementary flows/Resource/in ground | Area | 1 | m2
Transformation, from permanent crop, irrigated, intensive | Elementary flows/Resource/unspecified | Area | 1 | m2
Transformation, from permanent crop, irrigated, intensive | Elementary flows/Resource/land | Area | 1 | m2
Transformation, from permanent crop, irrigated, intensive | Elementary flows/Resource/biotic | Area | 1 | m2
Transformation, from permanent crop, irrigated, intensive | Elementary flows/Resource/in ground | Area | 1 | m2
Transformation, from permanent crop, non-irrigated | Elementary flows/Resource/unspecified | Area | 1 | m2
Transformation, from permanent crop, non-irrigated | Elementary flows/Resource/land | Area | 1 | m2
Transformation, from permanent crop, non-irrigated | Elementary flows/Resource/biotic | Area | 1 | m2
Transformation, from permanent crop, non-irrigated | Elementary flows/Resource/in ground | Area | 1 | m2
Transformation, from permanent crop, non-irrigated, extensive | Elementary flows/Resource/unspecified | Area | 1 | m2
Transformation, from permanent crop, non-irrigated, extensive | Elementary flows/Resource/land | Area | 1 | m2
Transformation, from permanent crop, non-irrigated, extensive | Elementary flows/Resource/biotic | Area | 1 | m2
Transformation, from permanent crop, non-irrigated, extensive | Elementary flows/Resource/in ground | Area | 1 | m2
Transformation, from permanent crop, non-irrigated, intensive | Elementary flows/Resource/unspecified | Area | 1 | m2
Transformation, from permanent crop, non-irrigated, intensive | Elementary flows/Resource/land | Area | 1 | m2
Transformation, from permanent crop, non-irrigated, intensive | Elementary flows/Resource/biotic | Area | 1 | m2
Transformation, from permanent crop, non-irrigated, intensive | Elementary flows/Resource/in ground | Area | 1 | m2
Transformation, from permanent crop, vine | Elementary flows/Resource/unspecified | Area | 1 | m2
Transformation, from permanent crop, vine | Elementary flows/Resource/land | Area | 1 | m2
Transformation, from permanent crop, vine, extensive | Elementary flows/Resource/unspecified | Area | 1 | m2
Transformation, from permanent crop, vine, extensive | Elementary flows/Resource/land | Area | 1 | m2
Transformation, from permanent crop, vine, intensive | Elementary flows/Resource/unspecified | Area | 1 | m2
Transformation, from permanent crop, vine, intensive | Elementary flows/Resource/land | Area | 1 | m2
Transformation, from river, artificial | Elementary flows/Resource/land | Area | 1 | m2
Transformation, from river, natural (non-use) | Elementary flows/Resource/land | Area | 1 | m2
Transformation, from sea and ocean | Elementary flows/Resource/unspecified | Area | 1 | m2
Transformation, from sea and ocean | Elementary flows/Resource/land | Area | 1 | m2
Transformation, from seabed, drilling and mining | Elementary flows/Resource/land | Area | 1 | m2
Transformation, from seabed, infrastructure | Elementary flows/Resource/unspecified | Area | 1 | m2
Transformation, from seabed, infrastructure | Elementary flows/Resource/land | Area | 1 | m2
Transformation, from seabed, infrastructure | Elementary flows/Resource/biotic | Area | 1 | m2
Transformation, from seabed, infrastructure | Elementary flows/Resource/in ground | Area | 1 | m2
Transformation, from seabed, natural (non-use) | Elementary flows/Resource/land | Area | 1 | m2
Transformation, from seabed, unspecified | Elementary flows/Resource/unspecified | Area | 1 | m2
Transformation, from seabed, unspecified | Elementary flows/Resource/land | Area | 1 | m2
Transformation, from seabed, unspecified | Elementary flows/Resource/biotic | Area | 1 | m2
Transformation, from seabed, unspecified | Elementary flows/Resource/in ground | Area | 1 | m2
Transformation, from sealed soil | Elementary flows/Resource/land | Area | 1 | m2
Transformation, from shrub land, sclerophyllous | Elementary flows/Resource/unspecified | Area | 1 | m2
Transformation, from shrub land, sclerophyllous | Elementary flows/Resource/land | Area | 1 | m2
Transformation, from snow and ice (non-use) | Elementary flows/Resource/land | Area | 1 | m2
Transformation, from sparsely vegetated areas, steppe, tundra, badlands | Elementary flows/Resource/unspecified | Area | 1 | m2
Transformation, from sparsely vegetated areas, steppe, tundra, badlands | Elementary flows/Resource/land | Area | 1 | m2
Transformation, from sparsely vegetated areas, steppe, tundra, badlands | Elementary flows/Resource/biotic | Area | 1 | m2
Transformation, from sparsely vegetated areas, steppe, tundra, badlands | Elementary flows/Resource/in ground | Area | 1 | m2
Transformation, from traffic area | Elementary flows/Resource/unspecified | Area | 1 | m2
Transformation, from traffic area, rail embankment | Elementary flows/Resource/unspecified | Area | 1 | m2
Transformation, from traffic area, rail embankment | Elementary flows/Resource/land | Area | 1 | m2
Transformation, from traffic area, rail network | Elementary flows/Resource/unspecified | Area | 1 | m2
Transformation, from traffic area, rail network | Elementary flows/Resource/land | Area | 1 | m2
Transformation, from traffic area, rail/road embankment | Elementary flows/Resource/unspecified | Area | 1 | m2
Transformation, from traffic area, rail/road embankment | Elementary flows/Resource/land | Area | 1 | m2
Transformation, from traffic area, road embankment | Elementary flows/Resource/unspecified | Area | 1 | m2
Transformation, from traffic area, road embankment | Elementary flows/Resource/land | Area | 1 | m2
Transformation, from traffic area, road network | Elementary flows/Resource/unspecified | Area | 1 | m2
Transformation, from traffic area, road network | Elementary flows/Resource/land | Area | 1 | m2
Transformation, from tropical rain forest | Elementary flows/Resource/unspecified | Area | 1 | m2
Transformation, from tropical rain forest | Elementary flows/Resource/land | Area | 1 | m2
Transformation, from unknown | Elementary flows/Resource/unspecified | Area | 1 | m2
Transformation, from unknown | Elementary flows/Resource/land | Area | 1 | m2
Transformation, from unknown | Resources/Unspecified | Area | 1 | m2
Transformation, from unspecified, natural | Elementary flows/Resource/land | Area | 1 | m2
Transformation, from unspecified, natural (non-use) | Elementary flows/Resource/unspecified | Area | 1 | m2
Transformation, from unspecified, natural (non-use) | Elementary flows/Resource/land | Area | 1 | m2
Transformation, from unspecified, natural (non-use) | Elementary flows/Resource/biotic | Area | 1 | m2
Transformation, from unspecified, natural (non-use) | Elementary flows/Resource/in ground | Area | 1 | m2
Transformation, from unspecified, used | Elementary flows/Resource/unspecified | Area | 1 | m2
Transformation, from urban | Elementary flows/Resource/unspecified | Area | 1 | m2
Transformation, from urban, continuously built | Elementary flows/Resource/unspecified | Area | 1 | m2
Transformation, from urban, continuously built | Elementary flows/Resource/land | Area | 1 | m2
Transformation, from urban, discontinuously built | Elementary flows/Resource/unspecified | Area | 1 | m2
Transformation, from urban, discontinuously built | Elementary flows/Resource/land | Area | 1 | m2
Transformation, from urban, green area | Elementary flows/Resource/land | Area | 1 | m2
Transformation, from urban, green areas | Elementary flows/Resource/unspecified | Area | 1 | m2
Transformation, from urban, green areas | Elementary flows/Resource/land | Area | 1 | m2
Transformation, from urban/industrial fallow | Elementary flows/Resource/unspecified | Area | 1 | m2
Transformation, from urban/industrial fallow (non-use) | Elementary flows/Resource/land | Area | 1 | m2
Transformation, from water bodies, artificial | Elementary flows/Resource/unspecified | Area | 1 | m2
Transformation, from water bodies, artificial | Elementary flows/Resource/land | Area | 1 | m2
Transformation, from water courses, artificial | Elementary flows/Resource/unspecified | Area | 1 | m2
Transformation, from water courses, artificial | Elementary flows/Resource/land | Area | 1 | m2
Transformation, from wetland, coastal (non-use) | Elementary flows/Resource/land | Area | 1 | m2
Transformation, from wetland, inland (non-use) | Elementary flows/Resource/unspecified | Area | 1 | m2
Transformation, from wetland, inland (non-use) | Elementary flows/Resource/land | Area | 1 | m2
Transformation, from wetland, inland (non-use) | Elementary flows/Resource/biotic | Area | 1 | m2
Transformation, from wetland, inland (non-use) | Elementary flows/Resource/in ground | Area | 1 | m2
Transformation, from wetlands, inland | Elementary flows/Resource/land | Area | 1 | m2
Transformation, to agriculture | Elementary flows/Resource/unspecified | Area | 1 | m2
Transformation, to agriculture | Elementary flows/Resource/land | Area | 1 | m2
Transformation, to agriculture | Elementary flows/Resource/biotic | Area | 1 | m2
Transformation, to agriculture | Elementary flows/Resource/in ground | Area | 1 | m2
Transformation, to agriculture + forest | Elementary flows/Resource/land | Area | 1 | m2
Transformation, to agriculture, mosaic | Elementary flows/Resource/unspecified | Area | 1 | m2
Transformation, to annual crop | Elementary flows/Resource/unspecified | Area | 1 | m2
Transformation, to annual crop | Elementary flows/Resource/land | Area | 1 | m2
Transformation, to annual crop | Elementary flows/Resource/biotic | Area | 1 | m2
Transformation, to annual crop | Elementary flows/Resource/in ground | Area | 1 | m2
Transformation, to annual crop, fallow | Elementary flows/Resource/unspecified | Area | 1 | m2
Transformation, to annual crop, fallow | Elementary flows/Resource/land | Area | 1 | m2
Transformation, to annual crop, fallow | Elementary flows/Resource/biotic | Area | 1 | m2
Transformation, to annual crop, fallow | Elementary flows/Resource/in ground | Area | 1 | m2
Transformation, to annual crop, flooded crop | Elementary flows/Resource/land | Area | 1 | m2
Transformation, to annual crop, greenhouse | Elementary flows/Resource/unspecified | Area | 1 | m2
Transformation, to annual crop, greenhouse | Elementary flows/Resource/land | Area | 1 | m2
Transformation, to annual crop, greenhouse | Elementary flows/Resource/biotic | Area | 1 | m2
Transformation, to annual crop, greenhouse | Elementary flows/Resource/in ground | Area | 1 | m2
Transformation, to annual crop, irrigated | Elementary flows/Resource/unspecified | Area | 1 | m2
Transformation, to annual crop, irrigated | Elementary flows/Resource/land | Area | 1 | m2
Transformation, to annual crop, irrigated | Elementary flows/Resource/biotic | Area | 1 | m2
Transformation, to annual crop, irrigated | Elementary flows/Resource/in ground | Area | 1 | m2
Transformation, to annual crop, irrigated, extensive | Elementary flows/Resource/unspecified | Area | 1 | m2
Transformation, to annual crop, irrigated, extensive | Elementary flows/Resource/land | Area | 1 | m2
Transformation, to annual crop, irrigated, extensive | Elementary flows/Resource/biotic | Area | 1 | m2
Transformation, to annual crop, irrigated, extensive | Elementary flows/Resource/in ground | Area | 1 | m2
Transformation, to annual crop, irrigated, intensive | Elementary flows/Resource/unspecified | Area | 1 | m2
Transformation, to annual crop, irrigated, intensive | Elementary flows/Resource/land | Area | 1 | m2
Transformation, to annual crop, irrigated, intensive | Elementary flows/Resource/biotic | Area | 1 | m2
Transformation, to annual crop, irrigated, intensive | Elementary flows/Resource/in ground | Area | 1 | m2
Transformation, to annual crop, non-irrigated | Elementary flows/Resource/unspecified | Area | 1 | m2
Transformation, to annual crop, non-irrigated | Elementary flows/Resource/land | Area | 1 | m2
Transformation, to annual crop, non-irrigated | Elementary flows/Resource/biotic | Area | 1 | m2
Transformation, to annual crop, non-irrigated | Elementary flows/Resource/in ground | Area | 1 | m2
Transformation, to annual crop, non-irrigated, diverse-intensive | Elementary flows/Resource/unspecified | Area | 1 | m2
Transformation, to annual crop, non-irrigated, diverse-intensive | Elementary flows/Resource/land | Area | 1 | m2
Transformation, to annual crop, non-irrigated, extensive | Elementary flows/Resource/unspecified | Area | 1 | m2
Transformation, to annual crop, non-irrigated, extensive | Elementary flows/Resource/land | Area | 1 | m2
Transformation, to annual crop, non-irrigated, extensive | Elementary flows/Resource/biotic | Area | 1 | m2
Transformation, to annual crop, non-irrigated, extensive | Elementary flows/Resource/in ground | Area | 1 | m2
Transformation, to annual crop, non-irrigated, fallow | Elementary flows/Resource/unspecified | Area | 1 | m2
Transformation, to annual crop, non-irrigated, fallow | Elementary flows/Resource/land | Area | 1 | m2
Transformation, to annual crop, non-irrigated, intensive | Elementary flows/Resource/unspecified | Area | 1 | m2
Transformation, to annual crop, non-irrigated, intensive | Elementary flows/Resource/land | Area | 1 | m2
Transformation, to annual crop, non-irrigated, intensive | Elementary flows/Resource/biotic | Area | 1 | m2
Transformation, to annual crop, non-irrigated, intensive | Elementary flows/Resource/in ground | Area | 1 | m2
Transformation, to annual crop, non-irrigated, monotone-intensive | Elementary flows/Resource/unspecified | Area | 1 | m2
Transformation, to annual crop, non-irrigated, monotone-intensive | Elementary flows/Resource/land | Area | 1 | m2
Transformation, to annual crop, organic | Elementary flows/Resource/unspecified | Area | 1 | m2
Transformation, to annual crop, organic | Elementary flows/Resource/land | Area | 1 | m2
Transformation, to arable | Elementary flows/Resource/unspecified | Area | 1 | m2
Transformation, to arable | Elementary flows/Resource/land | Area | 1 | m2
Transformation, to arable, fallow | Elementary flows/Resource/unspecified | Area | 1 | m2
Transformation, to arable, fallow | Elementary flows/Resource/land | Area | 1 | m2
Transformation, to arable, fallow | Elementary flows/Resource/biotic | Area | 1 | m2
Transformation, to arable, fallow | Elementary flows/Resource/in ground | Area | 1 | m2
Transformation, to arable, fallow | Elementary flows/Resource/land | Area | 1 | m2
Transformation, to arable, non-irrigated | Elementary flows/Resource/unspecified | Area | 1 | m2
Transformation, to arable, non-irrigated | Elementary flows/Resource/land | Area | 1 | m2
Transformation, to arable, non-irrigated, diverse-intensive | Elementary flows/Resource/unspecified | Area | 1 | m2
Transformation, to arable, non-irrigated, diverse-intensive | Elementary flows/Resource/land | Area | 1 | m2
Transformation, to arable, non-irrigated, fallow | Elementary flows/Resource/unspecified | Area | 1 | m2
Transformation, to arable, non-irrigated, fallow | Elementary flows/Resource/land | Area | 1 | m2
Transformation, to arable, non-irrigated, monotone-intensive | Elementary flows/Resource/unspecified | Area | 1 | m2
Transformation, to arable, non-irrigated, monotone-intensive | Elementary flows/Resource/land | Area | 1 | m2
Transformation, to arable, organic | Elementary flows/Resource/unspecified | Area | 1 | m2
Transformation, to arable, organic | Elementary flows/Resource/land | Area | 1 | m2
Transformation, to bare area (non-use) | Elementary flows/Resource/land | Area | 1 | m2
Transformation, to cropland fallow (non-use) | Elementary flows/Resource/land | Area | 1 | m2
Transformation, to dump site | Elementary flows/Resource/unspecified | Area | 1 | m2
Transformation, to dump site | Elementary flows/Resource/land | Area | 1 | m2
Transformation, to dump site, benthos | Elementary flows/Resource/unspecified | Area | 1 | m2
Transformation, to dump site, benthos | Elementary flows/Resource/land | Area | 1 | m2
Transformation, to dump site, inert material landfill | Elementary flows/Resource/unspecified | Area | 1 | m2
Transformation, to dump site, inert material landfill | Elementary flows/Resource/land | Area | 1 | m2
Transformation, to dump site, residual material landfill | Elementary flows/Resource/unspecified | Area | 1 | m2
Transformation, to dump site, residual material landfill | Elementary flows/Resource/land | Area | 1 | m2
Transformation, to dump site, sanitary landfill | Elementary flows/Resource/unspecified | Area | 1 | m2
Transformation, to dump site, sanitary landfill | Elementary flows/Resource/land | Area | 1 | m2
Transformation, to dump site, slag compartment | Elementary flows/Resource/unspecified | Area | 1 | m2
Transformation, to dump site, slag compartment | Elementary flows/Resource/land | Area | 1 | m2
Transformation, to field margin/hedgerow | Elementary flows/Resource/land | Area | 1 | m2
Transformation, to forest | Elementary flows/Resource/unspecified | Area | 1 | m2
Transformation, to forest | Elementary flows/Resource/land | Area | 1 | m2
Transformation, to forest, extensive | Elementary flows/Resource/unspecified | Area | 1 | m2
Transformation, to forest, extensive | Elementary flows/Resource/land | Area | 1 | m2
Transformation, to forest, extensive | Resources/Unspecified | Area | 1 | m2
Transformation, to forest, intensive | Elementary flows/Resource/unspecified | Area | 1 | m2
Transformation, to forest, intensive | Elementary flows/Resource/land | Area | 1 | m2
Transformation, to forest, intensive, clear-cutting | Elementary flows/Resource/unspecified | Area | 1 | m2
Transformation, to forest, intensive, clear-cutting | Elementary flows/Resource/land | Area | 1 | m2
Transformation, to forest, intensive, normal | Elementary flows/Resource/unspecified | Area | 1 | m2
Transformation, to forest, intensive, normal | Elementary flows/Resource/land | Area | 1 | m2
Transformation, to forest, intensive, short-cycle | Elementary flows/Resource/unspecified | Area | 1 | m2
Transformation, to forest, intensive, short-cycle | Elementary flows/Resource/land | Area | 1 | m2
Transformation, to forest, intensive, short-cycle | Resources/Unspecified | Area | 1 | m2
Transformation, to forest, natural | Elementary flows/Resource/unspecified | Area | 1 | m2
Transformation, to forest, primary (non-use) | Elementary flows/Resource/unspecified | Area | 1 | m2
Transformation, to forest, primary (non-use) | Elementary flows/Resource/land | Area | 1 | m2
Transformation, to forest, primary (non-use) | Elementary flows/Resource/biotic | Area | 1 | m2
Transformation, to forest, primary (non-use) | Elementary flows/Resource/in ground | Area | 1 | m2
Transformation, to forest, secondary (non-use) | Elementary flows/Resource/unspecified | Area | 1 | m2
Transformation, to forest, secondary (non-use) | Elementary flows/Resource/land | Area | 1 | m2
Transformation, to forest, secondary (non-use) | Elementary flows/Resource/biotic | Area | 1 | m2
Transformation, to forest, secondary (non-use) | Elementary flows/Resource/in ground | Area | 1 | m2
Transformation, to forest, unspecified | Elementary flows/Resource/unspecified | Area | 1 | m2
Transformation, to forest, unspecified | Elementary flows/Resource/land | Area | 1 | m2
Transformation, to forest, unspecified | Elementary flows/Resource/biotic | Area | 1 | m2
Transformation, to forest, unspecified | Elementary flows/Resource/in ground | Area | 1 | m2
Transformation, to forest, used | Elementary flows/Resource/unspecified | Area | 1 | m2
Transformation, to grassland | Elementary flows/Resource/unspecified | Area | 1 | m2
Transformation, to grassland, natural (non-use) | Elementary flows/Resource/unspecified | Area | 1 | m2
Transformation, to grassland, natural (non-use) | Elementary flows/Resource/land | Area | 1 | m2
Transformation, to grassland, natural (non-use) | Elementary flows/Resource/biotic | Area | 1 | m2
Transformation, to grassland, natural (non-use) | Elementary flows/Resource/in ground | Area | 1 | m2
Transformation, to grassland, natural, for livestock grazing | Elementary flows/Resource/unspecified | Area | 1 | m2
Transformation, to grassland, natural, for livestock grazing | Elementary flows/Resource/land | Area | 1 | m2
Transformation, to grassland, natural, for livestock grazing | Elementary flows/Resource/biotic | Area | 1 | m2
Transformation, to grassland, natural, for livestock grazing | Elementary flows/Resource/in ground | Area | 1 | m2
Transformation, to grassland, not used | Elementary flows/Resource/unspecified | Area | 1 | m2
Transformation, to grassland/pasture/meadow | Elementary flows/Resource/unspecified | Area | 1 | m2
Transformation, to heterogeneous, agricultural | Elementary flows/Resource/unspecified | Area | 1 | m2
Transformation, to heterogeneous, agricultural | Elementary flows/Resource/land | Area | 1 | m2
Transformation, to industrial area | Elementary flows/Resource/unspecified | Area | 1 | m2
Transformation, to industrial area | Elementary flows/Resource/land | Area | 1 | m2
Transformation, to industrial area, benthos | Elementary flows/Resource/unspecified | Area | 1 | m2
Transformation, to industrial area, benthos | Elementary flows/Resource/land | Area | 1 | m2
Transformation, to industrial area, built up | Elementary flows/Resource/unspecified | Area | 1 | m2
Transformation, to industrial area, built up | Elementary flows/Resource/land | Area | 1 | m2
Transformation, to industrial area, built up | Resources/Unspecified | Area | 1 | m2
Transformation, to industrial area, vegetation | Elementary flows/Resource/unspecified | Area | 1 | m2
Transformation, to industrial area, vegetation | Elementary flows/Resource/land | Area | 1 | m2
Transformation, to inland waterbody, unspecified | Elementary flows/Resource/land | Area | 1 | m2
Transformation, to lake, artificial | Elementary flows/Resource/land | Area | 1 | m2
Transformation, to lake, natural (non-use) | Elementary flows/Resource/land | Area | 1 | m2
Transformation, to mineral extraction site | Elementary flows/Resource/unspecified | Area | 1 | m2
Transformation, to mineral extraction site | Elementary flows/Resource/land | Area | 1 | m2
Transformation, to mineral extraction site | Resources/Unspecified | Area | 1 | m2
Transformation, to mineral extraction site | Resources/Unspecified | Area | 1 | m2
Transformation, to pasture and meadow | Elementary flows/Resource/unspecified | Area | 1 | m2
Transformation, to pasture and meadow | Elementary flows/Resource/land | Area | 1 | m2
Transformation, to pasture and meadow, extensive | Elementary flows/Resource/unspecified | Area | 1 | m2
Transformation, to pasture and meadow, extensive | Elementary flows/Resource/land | Area | 1 | m2
Transformation, to pasture and meadow, intensive | Elementary flows/Resource/unspecified | Area | 1 | m2
Transformation, to pasture and meadow, intensive | Elementary flows/Resource/land | Area | 1 | m2
Transformation, to pasture and meadow, organic | Elementary flows/Resource/unspecified | Area | 1 | m2
Transformation, to pasture and meadow, organic | Elementary flows/Resource/land | Area | 1 | m2
Transformation, to pasture, man made | Elementary flows/Resource/unspecified | Area | 1 | m2
Transformation, to pasture, man made | Elementary flows/Resource/land | Area | 1 | m2
Transformation, to pasture, man made | Elementary flows/Resource/biotic | Area | 1 | m2
Transformation, to pasture, man made | Elementary flows/Resource/in ground | Area | 1 | m2
Transformation, to pasture, man made, extensive | Elementary flows/Resource/unspecified | Area | 1 | m2
Transformation, to pasture, man made, extensive | Elementary flows/Resource/land | Area | 1 | m2
Transformation, to pasture, man made, extensive | Elementary flows/Resource/biotic | Area | 1 | m2
Transformation, to pasture, man made, extensive | Elementary flows/Resource/in ground | Area | 1 | m2
Transformation, to pasture, man made, intensive | Elementary flows/Resource/unspecified | Area | 1 | m2
Transformation, to pasture, man made, intensive | Elementary flows/Resource/land | Area | 1 | m2
Transformation, to pasture, man made, intensive | Elementary flows/Resource/biotic | Area | 1 | m2
Transformation, to pasture, man made, intensive | Elementary flows/Resource/in ground | Area | 1 | m2
Transformation, to pasture, man made, organic | Elementary flows/Resource/unspecified | Area | 1 | m2
Transformation, to pasture, man made, organic | Elementary flows/Resource/land | Area | 1 | m2
Transformation, to pasture, man made, RER | Elementary flows/Resource/land | Area | 1 | m2
Transformation, to permanent agriculture | Elementary flows/Resource/land | Area | 1 | m2
Transformation, to permanent crop | Elementary flows/Resource/unspecified | Area | 1 | m2
Transformation, to permanent crop | Elementary flows/Resource/land | Area | 1 | m2
Transformation, to permanent crop, fruit | Elementary flows/Resource/unspecified | Area | 1 | m2
Transformation, to permanent crop, fruit | Elementary flows/Resource/land | Area | 1 | m2
Transformation, to permanent crop, fruit, extensive | Elementary flows/Resource/unspecified | Area | 1 | m2
Transformation, to permanent crop, fruit, extensive | Elementary flows/Resource/land | Area | 1 | m2
Transformation, to permanent crop, fruit, intensive | Elementary flows/Resource/unspecified | Area | 1 | m2
Transformation, to permanent crop, fruit, intensive | Elementary flows/Resource/land | Area | 1 | m2
Transformation, to permanent crop, irrigated | Elementary flows/Resource/unspecified | Area | 1 | m2
Transformation, to permanent crop, irrigated | Elementary flows/Resource/land | Area | 1 | m2
Transformation, to permanent crop, irrigated | Elementary flows/Resource/biotic | Area | 1 | m2
Transformation, to permanent crop, irrigated | Elementary flows/Resource/in ground | Area | 1 | m2
Transformation, to permanent crop, irrigated, extensive | Elementary flows/Resource/unspecified | Area | 1 | m2
Transformation, to permanent crop, irrigated, extensive | Elementary flows/Resource/land | Area | 1 | m2
Transformation, to permanent crop, irrigated, extensive | Elementary flows/Resource/biotic | Area | 1 | m2
Transformation, to permanent crop, irrigated, extensive | Elementary flows/Resource/in ground | Area | 1 | m2
Transformation, to permanent crop, irrigated, intensive | Elementary flows/Resource/unspecified | Area | 1 | m2
Transformation, to permanent crop, irrigated, intensive | Elementary flows/Resource/land | Area | 1 | m2
Transformation, to permanent crop, irrigated, intensive | Elementary flows/Resource/biotic | Area | 1 | m2
Transformation, to permanent crop, irrigated, intensive | Elementary flows/Resource/in ground | Area | 1 | m2
Transformation, to permanent crop, non-irrigated | Elementary flows/Resource/unspecified | Area | 1 | m2
Transformation, to permanent crop, non-irrigated | Elementary flows/Resource/land | Area | 1 | m2
Transformation, to permanent crop, non-irrigated | Elementary flows/Resource/biotic | Area | 1 | m2
Transformation, to permanent crop, non-irrigated | Elementary flows/Resource/in ground | Area | 1 | m2
Transformation, to permanent crop, non-irrigated, extensive | Elementary flows/Resource/unspecified | Area | 1 | m2
Transformation, to permanent crop, non-irrigated, extensive | Elementary flows/Resource/land | Area | 1 | m2
Transformation, to permanent crop, non-irrigated, extensive | Elementary flows/Resource/biotic | Area | 1 | m2
Transformation, to permanent crop, non-irrigated, extensive | Elementary flows/Resource/in ground | Area | 1 | m2
Transformation, to permanent crop, non-irrigated, intensive | Elementary flows/Resource/unspecified | Area | 1 | m2
Transformation, to permanent crop, non-irrigated, intensive | Elementary flows/Resource/land | Area | 1 | m2
Transformation, to permanent crop, non-irrigated, intensive | Elementary flows/Resource/biotic | Area | 1 | m2
Transformation, to permanent crop, non-irrigated, intensive | Elementary flows/Resource/in ground | Area | 1 | m2
Transformation, to permanent crop, vine | Elementary flows/Resource/unspecified | Area | 1 | m2
Transformation, to permanent crop, vine | Elementary flows/Resource/land | Area | 1 | m2
Transformation, to permanent crop, vine, extensive | Elementary flows/Resource/unspecified | Area | 1 | m2
Transformation, to permanent crop, vine, extensive | Elementary flows/Resource/land | Area | 1 | m2
Transformation, to permanent crop, vine, intensive | Elementary flows/Resource/unspecified | Area | 1 | m2
Transformation, to permanent crop, vine, intensive | Elementary flows/Resource/land | Area | 1 | m2
Transformation, to permanent forest | Elementary flows/Resource/land | Area | 1 | m2
Transformation, to permanent pasture and meadow | Elementary flows/Resource/land | Area | 1 | m2
Transformation, to permanent urban | Elementary flows/Resource/land | Area | 1 | m2
Transformation, to river, artificial | Elementary flows/Resource/land | Area | 1 | m2
Transformation, to river, natural (non-use) | Elementary flows/Resource/land | Area | 1 | m2
Transformation, to sea and ocean | Elementary flows/Resource/unspecified | Area | 1 | m2
Transformation, to sea and ocean | Elementary flows/Resource/land | Area | 1 | m2
Transformation, to seabed, drilling and mining | Elementary flows/Resource/unspecified | Area | 1 | m2
Transformation, to seabed, drilling and mining | Elementary flows/Resource/land | Area | 1 | m2
Transformation, to seabed, drilling and mining | Elementary flows/Resource/biotic | Area | 1 | m2
Transformation, to seabed, drilling and mining | Elementary flows/Resource/in ground | Area | 1 | m2
Transformation, to seabed, infrastructure | Elementary flows/Resource/unspecified | Area | 1 | m2
Transformation, to seabed, infrastructure | Elementary flows/Resource/land | Area | 1 | m2
Transformation, to seabed, infrastructure | Elementary flows/Resource/biotic | Area | 1 | m2
Transformation, to seabed, infrastructure | Elementary flows/Resource/in ground | Area | 1 | m2
Transformation, to seabed, natural (non-use) | Elementary flows/Resource/land | Area | 1 | m2
Transformation, to seabed, unspecified | Elementary flows/Resource/unspecified | Area | 1 | m2
Transformation, to seabed, unspecified | Elementary flows/Resource/land | Area | 1 | m2
Transformation, to seabed, unspecified | Elementary flows/Resource/biotic | Area | 1 | m2
Transformation, to seabed, unspecified | Elementary flows/Resource/in ground | Area | 1 | m2
Transformation, to sealed soil | Elementary flows/Resource/land | Area | 1 | m2
Transformation, to shrub land, sclerophyllous | Elementary flows/Resource/unspecified | Area | 1 | m2
Transformation, to shrub land, sclerophyllous | Elementary flows/Resource/land | Area | 1 | m2
Transformation, to snow and ice (non-use) | Elementary flows/Resource/land | Area | 1 | m2
Transformation, to traffic area | Elementary flows/Resource/unspecified | Area | 1 | m2
Transformation, to traffic area, rail embankment | Elementary flows/Resource/unspecified | Area | 1 | m2
Transformation, to traffic area, rail embankment | Elementary flows/Resource/land | Area | 1 | m2
Transformation, to traffic area, rail network | Elementary flows/Resource/unspecified | Area | 1 | m2
Transformation, to traffic area, rail network | Elementary flows/Resource/land | Area | 1 | m2
Transformation, to traffic area, rail/road embankment | Elementary flows/Resource/unspecified | Area | 1 | m2
Transformation, to traffic area, rail/road embankment | Elementary flows/Resource/land | Area | 1 | m2
Transformation, to traffic area, rail/road embankment | Elementary flows/Resource/biotic | Area | 1 | m2
Transformation, to traffic area, rail/road embankment | Elementary flows/Resource/in ground | Area | 1 | m2
Transformation, to traffic area, road embankment | Elementary flows/Resource/unspecified | Area | 1 | m2
Transformation, to traffic area, road embankment | Elementary flows/Resource/land | Area | 1 | m2
Transformation, to traffic area, road network | Elementary flows/Resource/unspecified | Area | 1 | m2
Transformation, to traffic area, road network | Elementary flows/Resource/land | Area | 1 | m2
Transformation, to tropical rain forest | Elementary flows/Resource/unspecified | Area | 1 | m2
Transformation, to tropical rain forest | Elementary flows/Resource/land | Area | 1 | m2
Transformation, to unknown | Elementary flows/Resource/unspecified | Area | 1 | m2
Transformation, to unknown | Elementary flows/Resource/land | Area | 1 | m2
Transformation, to unknown | Resources/Unspecified | Area | 1 | m2
Transformation, to unknown (used) | Elementary flows/Resource/land | Area | 1 | m2
Transformation, to unspecified, natural (non-use) | Elementary flows/Resource/unspecified | Area | 1 | m2
Transformation, to unspecified, natural (non-use) | Elementary flows/Resource/land | Area | 1 | m2
Transformation, to unspecified, natural (non-use) | Elementary flows/Resource/biotic | Area | 1 | m2
Transformation, to unspecified, natural (non-use) | Elementary flows/Resource/in ground | Area | 1 | m2
Transformation, to unspecified, used | Elementary flows/Resource/unspecified | Area | 1 | m2
Transformation, to urban | Elementary flows/Resource/unspecified | Area | 1 | m2
Transformation, to urban, continuously built | Elementary flows/Resource/unspecified | Area | 1 | m2
Transformation, to urban, continuously built | Elementary flows/Resource/land | Area | 1 | m2
Transformation, to urban, discontinuously built | Elementary flows/Resource/unspecified | Area | 1 | m2
Transformation, to urban, discontinuously built | Elementary flows/Resource/land | Area | 1 | m2
Transformation, to urban, green area | Elementary flows/Resource/land | Area | 1 | m2
Transformation, to urban, green areas | Elementary flows/Resource/unspecified | Area | 1 | m2
Transformation, to urban, green areas | Elementary flows/Resource/land | Area | 1 | m2
Transformation, to urban/industrial fallow | Elementary flows/Resource/unspecified | Area | 1 | m2
Transformation, to urban/industrial fallow | Elementary flows/Resource/land | Area | 1 | m2
Transformation, to urban/industrial fallow | Elementary flows/Resource/biotic | Area | 1 | m2
Transformation, to urban/industrial fallow | Elementary flows/Resource/in ground | Area | 1 | m2
Transformation, to urban/industrial fallow (non-use) | Elementary flows/Resource/land | Area | 1 | m2
Transformation, to water bodies | Elementary flows/Resource/land | Area | 1 | m2
Transformation, to water bodies, artificial | Elementary flows/Resource/unspecified | Area | 1 | m2
Transformation, to water bodies, artificial | Elementary flows/Resource/land | Area | 1 | m2
Transformation, to water courses, artificial | Elementary flows/Resource/unspecified | Area | 1 | m2
Transformation, to water courses, artificial | Elementary flows/Resource/land | Area | 1 | m2
Transformation, to wetland, coastal (non-use) | Elementary flows/Resource/land | Area | 1 | m2
Transformation, to wetland, inland (non-use) | Elementary flows/Resource/unspecified | Area | 1 | m2
Transformation, to wetland, inland (non-use) | Elementary flows/Resource/land | Area | 1 | m2
Transformation, to wetland, inland (non-use) | Elementary flows/Resource/biotic | Area | 1 | m2
Transformation, to wetland, inland (non-use) | Elementary flows/Resource/in ground | Area | 1 | m2
Transmission network, electricity, high voltage/CH/I U/AusSD U | Materials/fuels | Length | 1 | m
Transmission network, long-distance/UCTE/I U/AusSD U | Materials/fuels | Length | 1 | m
Transoceanic freight ship/OCE/I U/AusSD U | Materials/fuels | Number of items | 1 | Item(s)
Transport energy | Non material emissions/Unspecified | Energy | 1 | MJ
transport, cane, rail/AU U | Rail/Operations/Infrastructure | Goods transport (mass*distance) | 1 | t*km
Transport, coal freight, rail/CN U/AusSD U | Materials/fuels | Goods transport (mass*distance) | 1 | t*km
transport, freight, rail/AU U | Rail | Goods transport (mass*distance) | 1 | t*km
Transport, freight, rail/RER U/AusSD/Link U | Materials/fuels | Goods transport (mass*distance) | 1 | t*km
Transport, lorry >16t, fleet average/RER U/AusSD/Link U | Materials/fuels | Goods transport (mass*distance) | 1 | t*km
Transport, lorry >28t, fleet average/CH U/AusSD/Link U | Materials/fuels | Goods transport (mass*distance) | 1 | t*km
Transport, natural gas, pipeline, long distance/RER U/AusSD U | Materials/fuels | Goods transport (mass*distance) | 1 | t*km
Transport, transoceanic freight ship/OCE U/AusSD U | Materials/fuels | Goods transport (mass*distance) | 1 | t*km
transport, truck, 16 to 28t with 11t load/AU U | Road | Goods transport (mass*distance) | 1 | t*km
transport, truck, 16 to 28t, fleet average/AU U | Road | Goods transport (mass*distance) | 1 | t*km
transport, truck, 28t, Customisable/AU U | Road | Goods transport (mass*distance) | 1 | t*km
transport, truck, 28t, fleet average/AU U | Road | Goods transport (mass*distance) | 1 | t*km
transport, truck, 3,5 to 16t with 12t load/AU U | Road | Goods transport (mass*distance) | 1 | t*km
transport, truck, 3,5 to 16t, fleet average/AU U | Road | Goods transport (mass*distance) | 1 | t*km
transport, truck, 40t load/AU U | Road | Goods transport (mass*distance) | 1 | t*km
transport, van 3,5t/AU U | Road | Goods transport (mass*distance) | 1 | t*km
Transport, van <3.5t/RER U/AusSD U | Materials/fuels | Goods transport (mass*distance) | 1 | t*km
transport, VCM freight ship/AU U | Water | Goods transport (mass*distance) | 1 | t*km
Transportation to farm | Non material emissions/Unspecified | Goods transport (mass*distance) | 1 | t*km
travel spray boom irrigation system (sugarcane), production, per ha/AU U | Agricultural/Irrigation/Infrastructure | Area | 1 | m2
travel spray boom irrigation system, production, per ha/AU U | Agricultural/Irrigation/Infrastructure | Area | 1 | m2
travelling gun irrigation system (sugarcane), production, per ha/AU U | Agricultural/Irrigation/Infrastructure | Area | 1 | m2
Treatment, concrete production effluent, to wastewater treatment, class 3/CH U/AusSD U | Waste to treatment | Volume | 1 | m3
Treatment, sewage, from residence, to wastewater treatment, class 2/CH U/AusSD U | Waste to treatment | Volume | 1 | m3
Treatment, sewage, to wastewater treatment, class 3/CH U/AusSD U | Waste to treatment | Volume | 1 | m3
Treatment, sewage, unpolluted, to wastewater treatment, class 3/CH U/AusSD U | Waste to treatment | Volume | 1 | m3
Tri n-butylamine | Elementary flows/Emission to air/lower stratosphere + upper troposphere | Mass | 1 | kg
Tri n-butylamine | Elementary flows/Emission to air/high population density | Mass | 1 | kg
Tri n-butylamine | Elementary flows/Emission to soil/industrial | Mass | 1 | kg
Tri n-butylamine | Elementary flows/Emission to soil/agricultural | Mass | 1 | kg
TRI N-BUTYLAMINE | Elementary flows/Emission to soil/unspecified | Mass | 1 | kg
Tri n-butylamine | Elementary flows/Emission to air/indoor | Mass | 1 | kg
Tri n-butylamine | Elementary flows/Emission to air/low population density | Mass | 1 | kg
Tri n-butylamine | Elementary flows/Emission to air/unspecified | Mass | 1 | kg
Tri n-butylamine | Elementary flows/Emission to air/low population density, long-term | Mass | 1 | kg
Tri n-butylamine | Elementary flows/Emission to water/ocean | Mass | 1 | kg
Tri n-butylamine | Elementary flows/Emission to water/ground water, long-term | Mass | 1 | kg
Tri n-butylamine | Elementary flows/Emission to water/river | Mass | 1 | kg
Tri n-butylamine | Elementary flows/Emission to soil/forestry | Mass | 1 | kg
Tri n-butylamine | Elementary flows/Emission to water/unspecified | Mass | 1 | kg
Tri-2-butoxyethyl phosphate | Elementary flows/Emission to air/lower stratosphere + upper troposphere | Mass | 1 | kg
Tri-2-butoxyethyl phosphate | Elementary flows/Emission to air/high population density | Mass | 1 | kg
Tri-2-butoxyethyl phosphate | Elementary flows/Emission to soil/industrial | Mass | 1 | kg
Tri-2-butoxyethyl phosphate | Elementary flows/Emission to soil/agricultural | Mass | 1 | kg
TRI-2-BUTOXYETHYL PHOSPHATE | Elementary flows/Emission to soil/unspecified | Mass | 1 | kg
Tri-2-butoxyethyl phosphate | Elementary flows/Emission to air/indoor | Mass | 1 | kg
Tri-2-butoxyethyl phosphate | Elementary flows/Emission to air/low population density | Mass | 1 | kg
Tri-2-butoxyethyl phosphate | Elementary flows/Emission to air/unspecified | Mass | 1 | kg
Tri-2-butoxyethyl phosphate | Elementary flows/Emission to air/low population density, long-term | Mass | 1 | kg
Tri-2-butoxyethyl phosphate | Elementary flows/Emission to water/ocean | Mass | 1 | kg
Tri-2-butoxyethyl phosphate | Elementary flows/Emission to water/ground water, long-term | Mass | 1 | kg
Tri-2-butoxyethyl phosphate | Elementary flows/Emission to water/river | Mass | 1 | kg
Tri-2-butoxyethyl phosphate | Elementary flows/Emission to soil/forestry | Mass | 1 | kg
Tri-2-butoxyethyl phosphate | Elementary flows/Emission to water/unspecified | Mass | 1 | kg
Tri-m-cresyl phosphate | Elementary flows/Emission to air/lower stratosphere + upper troposphere | Mass | 1 | kg
Tri-m-cresyl phosphate | Elementary flows/Emission to air/high population density | Mass | 1 | kg
Tri-m-cresyl phosphate | Elementary flows/Emission to soil/industrial | Mass | 1 | kg
Tri-m-cresyl phosphate | Elementary flows/Emission to soil/agricultural | Mass | 1 | kg
TRI-M-CRESYL PHOSPHATE | Elementary flows/Emission to soil/unspecified | Mass | 1 | kg
Tri-m-cresyl phosphate | Elementary flows/Emission to air/indoor | Mass | 1 | kg
Tri-m-cresyl phosphate | Elementary flows/Emission to air/low population density | Mass | 1 | kg
Tri-m-cresyl phosphate | Elementary flows/Emission to air/unspecified | Mass | 1 | kg
Tri-m-cresyl phosphate | Elementary flows/Emission to air/low population density, long-term | Mass | 1 | kg
Tri-m-cresyl phosphate | Elementary flows/Emission to water/ocean | Mass | 1 | kg
Tri-m-cresyl phosphate | Elementary flows/Emission to water/ground water, long-term | Mass | 1 | kg
Tri-m-cresyl phosphate | Elementary flows/Emission to water/river | Mass | 1 | kg
Tri-m-cresyl phosphate | Elementary flows/Emission to soil/forestry | Mass | 1 | kg
Tri-m-cresyl phosphate | Elementary flows/Emission to water/unspecified | Mass | 1 | kg
Tri-o-cresyl phosphate | Elementary flows/Emission to air/lower stratosphere + upper troposphere | Mass | 1 | kg
Tri-o-cresyl phosphate | Elementary flows/Emission to air/high population density | Mass | 1 | kg
Tri-o-cresyl phosphate | Elementary flows/Emission to soil/industrial | Mass | 1 | kg
Tri-o-cresyl phosphate | Elementary flows/Emission to soil/agricultural | Mass | 1 | kg
TRI-O-CRESYL PHOSPHATE | Elementary flows/Emission to soil/unspecified | Mass | 1 | kg
Tri-o-cresyl phosphate | Elementary flows/Emission to air/indoor | Mass | 1 | kg
Tri-o-cresyl phosphate | Elementary flows/Emission to air/low population density | Mass | 1 | kg
Tri-o-cresyl phosphate | Elementary flows/Emission to air/unspecified | Mass | 1 | kg
Tri-o-cresyl phosphate | Elementary flows/Emission to air/low population density, long-term | Mass | 1 | kg
Tri-o-cresyl phosphate | Elementary flows/Emission to water/ocean | Mass | 1 | kg
Tri-o-cresyl phosphate | Elementary flows/Emission to water/ground water, long-term | Mass | 1 | kg
Tri-o-cresyl phosphate | Elementary flows/Emission to water/river | Mass | 1 | kg
Tri-o-cresyl phosphate | Elementary flows/Emission to soil/forestry | Mass | 1 | kg
Tri-o-cresyl phosphate | Elementary flows/Emission to water/unspecified | Mass | 1 | kg
Triadimefon | Elementary flows/Emission to air/lower stratosphere + upper troposphere | Mass | 1 | kg
Triadimefon | Elementary flows/Emission to water/river, long-term | Mass | 1 | kg
Triadimefon | Elementary flows/Emission to air/high population density | Mass | 1 | kg
Triadimefon | Elementary flows/Emission to soil/industrial | Mass | 1 | kg
Triadimefon | Elementary flows/Emission to water/lake | Mass | 1 | kg
Triadimefon | Elementary flows/Emission to soil/agricultural | Mass | 1 | kg
Triadimefon | Elementary flows/Emission to water/fresh water, long-term | Mass | 1 | kg
Triadimefon | Elementary flows/Emission to soil/unspecified | Mass | 1 | kg
Triadimefon | Elementary flows/Emission to air/indoor | Mass | 1 | kg
Triadimefon | Elementary flows/Emission to air/low population density | Mass | 1 | kg
Triadimefon | Elementary flows/Emission to air/unspecified | Mass | 1 | kg
Triadimefon | Elementary flows/Emission to water/fresh water | Mass | 1 | kg
Triadimefon | Elementary flows/Emission to water/fossil- | Mass | 1 | kg
Triadimefon | Elementary flows/Emission to air/low population density, long-term | Mass | 1 | kg
Triadimefon | Elementary flows/Emission to water/ocean | Mass | 1 | kg
Triadimefon | Elementary flows/Emission to water/ground water, long-term | Mass | 1 | kg
Triadimefon | Elementary flows/Emission to water/river | Mass | 1 | kg
Triadimefon | Elementary flows/Emission to soil/forestry | Mass | 1 | kg
Triadimefon | Elementary flows/Emission to water/unspecified | Mass | 1 | kg
Triadimefon | Elementary flows/Emission to water/ground water | Mass | 1 | kg
Triadimefon | Emissions to air/Unspecified | Mass | 1 | kg
Triadimefon | Emissions to water/river | Mass | 1 | kg
Triadimefon | Emissions to water/groundwater | Mass | 1 | kg
Triadimefon | Emissions to soil/forestry | Mass | 1 | kg
Triadimenol | Elementary flows/Emission to air/lower stratosphere + upper troposphere | Mass | 1 | kg
Triadimenol | Elementary flows/Emission to water/river, long-term | Mass | 1 | kg
Triadimenol | Elementary flows/Emission to air/high population density | Mass | 1 | kg
Triadimenol | Elementary flows/Emission to soil/industrial | Mass | 1 | kg
Triadimenol | Elementary flows/Emission to water/lake | Mass | 1 | kg
Triadimenol | Elementary flows/Emission to soil/agricultural | Mass | 1 | kg
Triadimenol | Elementary flows/Emission to water/fresh water, long-term | Mass | 1 | kg
Triadimenol | Elementary flows/Emission to soil/unspecified | Mass | 1 | kg
Triadimenol | Elementary flows/Emission to air/indoor | Mass | 1 | kg
Triadimenol | Elementary flows/Emission to air/low population density | Mass | 1 | kg
Triadimenol | Elementary flows/Emission to air/unspecified | Mass | 1 | kg
Triadimenol | Elementary flows/Emission to water/fresh water | Mass | 1 | kg
Triadimenol | Elementary flows/Emission to water/fossil- | Mass | 1 | kg
Triadimenol | Elementary flows/Emission to air/low population density, long-term | Mass | 1 | kg
Triadimenol | Elementary flows/Emission to water/ocean | Mass | 1 | kg
Triadimenol | Elementary flows/Emission to water/ground water, long-term | Mass | 1 | kg
Triadimenol | Elementary flows/Emission to water/river | Mass | 1 | kg
Triadimenol | Elementary flows/Emission to soil/forestry | Mass | 1 | kg
Triadimenol | Elementary flows/Emission to water/unspecified | Mass | 1 | kg
Triadimenol | Elementary flows/Emission to water/ground water | Mass | 1 | kg
Triallate | Elementary flows/Emission to air/lower stratosphere + upper troposphere | Mass | 1 | kg
Triallate | Elementary flows/Emission to water/river, long-term | Mass | 1 | kg
Triallate | Elementary flows/Emission to air/high population density | Mass | 1 | kg
Triallate | Elementary flows/Emission to soil/industrial | Mass | 1 | kg
Triallate | Elementary flows/Emission to water/lake | Mass | 1 | kg
Triallate | Elementary flows/Emission to soil/agricultural | Mass | 1 | kg
Triallate | Elementary flows/Emission to water/fresh water, long-term | Mass | 1 | kg
Triallate | Elementary flows/Emission to soil/unspecified | Mass | 1 | kg
Triallate | Elementary flows/Emission to air/indoor | Mass | 1 | kg
Triallate | Elementary flows/Emission to air/low population density | Mass | 1 | kg
Triallate | Elementary flows/Emission to air/unspecified | Mass | 1 | kg
Triallate | Elementary flows/Emission to water/fresh water | Mass | 1 | kg
Triallate | Elementary flows/Emission to water/fossil- | Mass | 1 | kg
Triallate | Elementary flows/Emission to air/low population density, long-term | Mass | 1 | kg
Triallate | Elementary flows/Emission to water/ocean | Mass | 1 | kg
Triallate | Elementary flows/Emission to water/ground water, long-term | Mass | 1 | kg
Triallate | Elementary flows/Emission to water/river | Mass | 1 | kg
Triallate | Elementary flows/Emission to soil/forestry | Mass | 1 | kg
Triallate | Elementary flows/Emission to water/unspecified | Mass | 1 | kg
Triallate | Elementary flows/Emission to water/ground water | Mass | 1 | kg
Triallate | Emissions to air/Unspecified | Mass | 1 | kg
Triallate | Emissions to water/river | Mass | 1 | kg
Triallate | Emissions to water/groundwater | Mass | 1 | kg
Triallate | Emissions to soil/forestry | Mass | 1 | kg
Triamcinolone acetonide | Elementary flows/Emission to air/lower stratosphere + upper troposphere | Mass | 1 | kg
Triamcinolone acetonide | Elementary flows/Emission to water/river, long-term | Mass | 1 | kg
Triamcinolone acetonide | Elementary flows/Emission to air/high population density | Mass | 1 | kg
Triamcinolone acetonide | Elementary flows/Emission to soil/industrial | Mass | 1 | kg
Triamcinolone acetonide | Elementary flows/Emission to water/lake | Mass | 1 | kg
Triamcinolone acetonide | Elementary flows/Emission to soil/agricultural | Mass | 1 | kg
TRIAMCINOLONE ACETONIDE | Elementary flows/Emission to soil/unspecified | Mass | 1 | kg
Triamcinolone acetonide | Elementary flows/Emission to air/indoor | Mass | 1 | kg
Triamcinolone acetonide | Elementary flows/Emission to air/low population density | Mass | 1 | kg
Triamcinolone acetonide | Elementary flows/Emission to air/unspecified | Mass | 1 | kg
Triamcinolone acetonide | Elementary flows/Emission to air/low population density, long-term | Mass | 1 | kg
Triamcinolone acetonide | Elementary flows/Emission to water/ocean | Mass | 1 | kg
Triamcinolone acetonide | Elementary flows/Emission to water/ground water, long-term | Mass | 1 | kg
Triamcinolone acetonide | Elementary flows/Emission to water/river | Mass | 1 | kg
Triamcinolone acetonide | Elementary flows/Emission to soil/forestry | Mass | 1 | kg
Triamcinolone acetonide | Elementary flows/Emission to water/unspecified | Mass | 1 | kg
Triamcinolone acetonide | Elementary flows/Emission to water/ground water | Mass | 1 | kg
Triasulfuron | Elementary flows/Emission to air/lower stratosphere + upper troposphere | Mass | 1 | kg
Triasulfuron | Elementary flows/Emission to water/river, long-term | Mass | 1 | kg
Triasulfuron | Elementary flows/Emission to air/high population density | Mass | 1 | kg
Triasulfuron | Elementary flows/Emission to soil/industrial | Mass | 1 | kg
Triasulfuron | Elementary flows/Emission to water/lake | Mass | 1 | kg
Triasulfuron | Elementary flows/Emission to soil/agricultural | Mass | 1 | kg
Triasulfuron | Elementary flows/Emission to water/fresh water, long-term | Mass | 1 | kg
Triasulfuron | Elementary flows/Emission to soil/unspecified | Mass | 1 | kg
Triasulfuron | Elementary flows/Emission to air/indoor | Mass | 1 | kg
Triasulfuron | Elementary flows/Emission to air/low population density | Mass | 1 | kg
Triasulfuron | Elementary flows/Emission to air/unspecified | Mass | 1 | kg
Triasulfuron | Elementary flows/Emission to water/fresh water | Mass | 1 | kg
Triasulfuron | Elementary flows/Emission to water/fossil- | Mass | 1 | kg
Triasulfuron | Elementary flows/Emission to air/low population density, long-term | Mass | 1 | kg
Triasulfuron | Elementary flows/Emission to water/ocean | Mass | 1 | kg
Triasulfuron | Elementary flows/Emission to water/ground water, long-term | Mass | 1 | kg
Triasulfuron | Elementary flows/Emission to water/river | Mass | 1 | kg
Triasulfuron | Elementary flows/Emission to soil/forestry | Mass | 1 | kg
Triasulfuron | Elementary flows/Emission to water/unspecified | Mass | 1 | kg
Triasulfuron | Elementary flows/Emission to water/ground water | Mass | 1 | kg
Triazamate | Elementary flows/Emission to soil/agricultural | Mass | 1 | kg
Triazamate | Elementary flows/Emission to soil/unspecified | Mass | 1 | kg
Triazine, 1,3,5- | Elementary flows/Emission to soil/agricultural | Mass | 1 | kg
Triazine, 1,3,5- | Elementary flows/Emission to soil/unspecified | Mass | 1 | kg
Triazine, 1,3,5- | Elementary flows/Emission to air/unspecified | Mass | 1 | kg
Triazine, 1,3,5- | Elementary flows/Emission to water/ocean | Mass | 1 | kg
Triazine, 1,3,5- | Elementary flows/Emission to water/ground water, long-term | Mass | 1 | kg
Triazine, 1,3,5- | Elementary flows/Emission to water/unspecified | Mass | 1 | kg
Triazine, 1,3,5- | Elementary flows/Emission to water/ground water | Mass | 1 | kg
Triazine, 4,6-diamino-2-(5-nitro-2-furyl)-S- | Elementary flows/Emission to air/lower stratosphere + upper troposphere | Mass | 1 | kg
Triazine, 4,6-diamino-2-(5-nitro-2-furyl)-S- | Elementary flows/Emission to water/river, long-term | Mass | 1 | kg
Triazine, 4,6-diamino-2-(5-nitro-2-furyl)-S- | Elementary flows/Emission to air/high population density | Mass | 1 | kg
Triazine, 4,6-diamino-2-(5-nitro-2-furyl)-S- | Elementary flows/Emission to soil/industrial | Mass | 1 | kg
Triazine, 4,6-diamino-2-(5-nitro-2-furyl)-S- | Elementary flows/Emission to water/lake | Mass | 1 | kg
Triazine, 4,6-diamino-2-(5-nitro-2-furyl)-S- | Elementary flows/Emission to soil/agricultural | Mass | 1 | kg
Triazine, 4,6-diamino-2-(5-nitro-2-furyl)-S- | Elementary flows/Emission to soil/unspecified | Mass | 1 | kg
Triazine, 4,6-diamino-2-(5-nitro-2-furyl)-S- | Elementary flows/Emission to air/indoor | Mass | 1 | kg
Triazine, 4,6-diamino-2-(5-nitro-2-furyl)-S- | Elementary flows/Emission to air/low population density | Mass | 1 | kg
Triazine, 4,6-diamino-2-(5-nitro-2-furyl)-S- | Elementary flows/Emission to air/unspecified | Mass | 1 | kg
Triazine, 4,6-diamino-2-(5-nitro-2-furyl)-S- | Elementary flows/Emission to air/low population density, long-term | Mass | 1 | kg
Triazine, 4,6-diamino-2-(5-nitro-2-furyl)-S- | Elementary flows/Emission to water/ocean | Mass | 1 | kg
Triazine, 4,6-diamino-2-(5-nitro-2-furyl)-S- | Elementary flows/Emission to water/ground water, long-term | Mass | 1 | kg
Triazine, 4,6-diamino-2-(5-nitro-2-furyl)-S- | Elementary flows/Emission to water/river | Mass | 1 | kg
Triazine, 4,6-diamino-2-(5-nitro-2-furyl)-S- | Elementary flows/Emission to soil/forestry | Mass | 1 | kg
Triazine, 4,6-diamino-2-(5-nitro-2-furyl)-S- | Elementary flows/Emission to water/unspecified | Mass | 1 | kg
Triazine, 4,6-diamino-2-(5-nitro-2-furyl)-S- | Elementary flows/Emission to water/ground water | Mass | 1 | kg
Triaziquone | Elementary flows/Emission to air/lower stratosphere + upper troposphere | Mass | 1 | kg
Triaziquone | Elementary flows/Emission to soil/industrial | Mass | 1 | kg
Triaziquone | Elementary flows/Emission to soil/agricultural | Mass | 1 | kg
Triaziquone | Elementary flows/Emission to soil/unspecified | Mass | 1 | kg
Triaziquone | Elementary flows/Emission to air/low population density | Mass | 1 | kg
Triaziquone | Elementary flows/Emission to air/unspecified | Mass | 1 | kg
Triaziquone | Elementary flows/Emission to air/low population density, long-term | Mass | 1 | kg
Triaziquone | Elementary flows/Emission to water/ocean | Mass | 1 | kg
Triaziquone | Elementary flows/Emission to water/ground water, long-term | Mass | 1 | kg
Triaziquone | Elementary flows/Emission to soil/forestry | Mass | 1 | kg
Triaziquone | Elementary flows/Emission to water/unspecified | Mass | 1 | kg
Triaziquone | Elementary flows/Emission to water/ground water | Mass | 1 | kg
Triazofos | Elementary flows/Emission to air/lower stratosphere + upper troposphere | Mass | 1 | kg
Triazofos | Elementary flows/Emission to water/river, long-term | Mass | 1 | kg
Triazofos | Elementary flows/Emission to air/high population density | Mass | 1 | kg
Triazofos | Elementary flows/Emission to soil/industrial | Mass | 1 | kg
Triazofos | Elementary flows/Emission to water/lake | Mass | 1 | kg
Triazofos | Elementary flows/Emission to soil/agricultural | Mass | 1 | kg
Triazofos | Elementary flows/Emission to water/fresh water, long-term | Mass | 1 | kg
Triazofos | Elementary flows/Emission to soil/unspecified | Mass | 1 | kg
Triazofos | Elementary flows/Emission to air/indoor | Mass | 1 | kg
Triazofos | Elementary flows/Emission to air/low population density | Mass | 1 | kg
Triazofos | Elementary flows/Emission to air/unspecified | Mass | 1 | kg
Triazofos | Elementary flows/Emission to water/fresh water | Mass | 1 | kg
Triazofos | Elementary flows/Emission to water/fossil- | Mass | 1 | kg
Triazofos | Elementary flows/Emission to air/low population density, long-term | Mass | 1 | kg
Triazofos | Elementary flows/Emission to water/ocean | Mass | 1 | kg
Triazofos | Elementary flows/Emission to water/ground water, long-term | Mass | 1 | kg
Triazofos | Elementary flows/Emission to water/river | Mass | 1 | kg
Triazofos | Elementary flows/Emission to soil/forestry | Mass | 1 | kg
Triazofos | Elementary flows/Emission to water/unspecified | Mass | 1 | kg
Triazofos | Elementary flows/Emission to water/ground water | Mass | 1 | kg
Triazoxid | Elementary flows/Emission to soil/agricultural | Mass | 1 | kg
Triazoxide | Elementary flows/Emission to soil/industrial | Mass | 1 | kg
Triazoxide | Elementary flows/Emission to soil/unspecified | Mass | 1 | kg
Triazoxide | Elementary flows/Emission to soil/forestry | Mass | 1 | kg
Tribenuron | Elementary flows/Emission to soil/industrial | Mass | 1 | kg
Tribenuron | Elementary flows/Emission to soil/agricultural | Mass | 1 | kg
Tribenuron | Elementary flows/Emission to soil/unspecified | Mass | 1 | kg
Tribenuron-methyl | Elementary flows/Emission to air/lower stratosphere + upper troposphere | Mass | 1 | kg
Tribenuron-methyl | Elementary flows/Emission to water/river, long-term | Mass | 1 | kg
Tribenuron-methyl | Elementary flows/Emission to air/high population density | Mass | 1 | kg
Tribenuron-methyl | Elementary flows/Emission to soil/industrial | Mass | 1 | kg
Tribenuron-methyl | Elementary flows/Emission to water/lake | Mass | 1 | kg
Tribenuron-methyl | Elementary flows/Emission to soil/agricultural | Mass | 1 | kg
Tribenuron-methyl | Elementary flows/Emission to water/fresh water, long-term | Mass | 1 | kg
Tribenuron-methyl | Elementary flows/Emission to soil/unspecified | Mass | 1 | kg
Tribenuron-methyl | Elementary flows/Emission to air/indoor | Mass | 1 | kg
Tribenuron-methyl | Elementary flows/Emission to air/low population density | Mass | 1 | kg
Tribenuron-methyl | Elementary flows/Emission to air/unspecified | Mass | 1 | kg
Tribenuron-methyl | Elementary flows/Emission to water/fresh water | Mass | 1 | kg
Tribenuron-methyl | Elementary flows/Emission to water/fossil- | Mass | 1 | kg
Tribenuron-methyl | Elementary flows/Emission to air/low population density, long-term | Mass | 1 | kg
Tribenuron-methyl | Elementary flows/Emission to water/ocean | Mass | 1 | kg
Tribenuron-methyl | Elementary flows/Emission to water/ground water, long-term | Mass | 1 | kg
Tribenuron-methyl | Elementary flows/Emission to water/river | Mass | 1 | kg
Tribenuron-methyl | Elementary flows/Emission to soil/forestry | Mass | 1 | kg
Tribenuron-methyl | Elementary flows/Emission to water/unspecified | Mass | 1 | kg
Tribenuron-methyl | Elementary flows/Emission to water/ground water | Mass | 1 | kg
Tribenuron-methyl | Emissions to air/Unspecified | Mass | 1 | kg
Tribenuron-methyl | Emissions to water/river | Mass | 1 | kg
Tribenuron-methyl | Emissions to water/groundwater | Mass | 1 | kg
Tribenuron-methyl | Emissions to soil/forestry | Mass | 1 | kg
Tribromo-fluoroethane | Elementary flows/Emission to air/unspecified | Mass | 1 | kg
Tribromodifluoropropane | Elementary flows/Emission to air/unspecified | Mass | 1 | kg
Tribromofluoropropane | Elementary flows/Emission to air/unspecified | Mass | 1 | kg
Tribromotetrafluoropropane | Elementary flows/Emission to air/unspecified | Mass | 1 | kg
Tribufos | Elementary flows/Emission to air/lower stratosphere + upper troposphere | Mass | 1 | kg
Tribufos | Elementary flows/Emission to water/river, long-term | Mass | 1 | kg
Tribufos | Elementary flows/Emission to air/high population density | Mass | 1 | kg
Tribufos | Elementary flows/Emission to soil/industrial | Mass | 1 | kg
Tribufos | Elementary flows/Emission to water/lake | Mass | 1 | kg
Tribufos | Elementary flows/Emission to soil/agricultural | Mass | 1 | kg
Tribufos | Elementary flows/Emission to soil/unspecified | Mass | 1 | kg
Tribufos | Elementary flows/Emission to air/indoor | Mass | 1 | kg
Tribufos | Elementary flows/Emission to air/low population density | Mass | 1 | kg
Tribufos | Elementary flows/Emission to air/unspecified | Mass | 1 | kg
Tribufos | Elementary flows/Emission to water/fossil- | Mass | 1 | kg
Tribufos | Elementary flows/Emission to air/low population density, long-term | Mass | 1 | kg
Tribufos | Elementary flows/Emission to water/ocean | Mass | 1 | kg
Tribufos | Elementary flows/Emission to water/ground water, long-term | Mass | 1 | kg
Tribufos | Elementary flows/Emission to water/river | Mass | 1 | kg
Tribufos | Elementary flows/Emission to soil/forestry | Mass | 1 | kg
Tribufos | Elementary flows/Emission to water/unspecified | Mass | 1 | kg
Tribufos | Elementary flows/Emission to water/ground water | Mass | 1 | kg
Tributyl phosphate | Elementary flows/Emission to air/lower stratosphere + upper troposphere | Mass | 1 | kg
Tributyl phosphate | Elementary flows/Emission to water/river, long-term | Mass | 1 | kg
Tributyl phosphate | Elementary flows/Emission to air/high population density | Mass | 1 | kg
Tributyl phosphate | Elementary flows/Emission to soil/industrial | Mass | 1 | kg
Tributyl phosphate | Elementary flows/Emission to water/lake | Mass | 1 | kg
Tributyl phosphate | Elementary flows/Emission to soil/agricultural | Mass | 1 | kg
Tributyl phosphate | Elementary flows/Emission to water/fresh water, long-term | Mass | 1 | kg
Tributyl phosphate | Elementary flows/Emission to soil/unspecified | Mass | 1 | kg
Tributyl phosphate | Elementary flows/Emission to air/low population density | Mass | 1 | kg
Tributyl phosphate | Elementary flows/Emission to air/unspecified | Mass | 1 | kg
Tributyl phosphate | Elementary flows/Emission to water/fresh water | Mass | 1 | kg
Tributyl phosphate | Elementary flows/Emission to water/fossil- | Mass | 1 | kg
Tributyl phosphate | Elementary flows/Emission to air/low population density, long-term | Mass | 1 | kg
Tributyl phosphate | Elementary flows/Emission to water/ocean | Mass | 1 | kg
Tributyl phosphate | Elementary flows/Emission to water/ground water, long-term | Mass | 1 | kg
Tributyl phosphate | Elementary flows/Emission to water/river | Mass | 1 | kg
Tributyl phosphate | Elementary flows/Emission to soil/forestry | Mass | 1 | kg
Tributyl phosphate | Elementary flows/Emission to water/unspecified | Mass | 1 | kg
Tributyl phosphate | Elementary flows/Emission to water/ground water | Mass | 1 | kg
Tributyl tin acetate | Elementary flows/Emission to air/lower stratosphere + upper troposphere | Mass | 1 | kg
Tributyl tin acetate | Elementary flows/Emission to air/high population density | Mass | 1 | kg
Tributyl tin acetate | Elementary flows/Emission to soil/industrial | Mass | 1 | kg
Tributyl tin acetate | Elementary flows/Emission to soil/agricultural | Mass | 1 | kg
Tributyl tin acetate | Elementary flows/Emission to soil/unspecified | Mass | 1 | kg
Tributyl tin acetate | Elementary flows/Emission to air/indoor | Mass | 1 | kg
Tributyl tin acetate | Elementary flows/Emission to air/low population density | Mass | 1 | kg
Tributyl tin acetate | Elementary flows/Emission to air/unspecified | Mass | 1 | kg
Tributyl tin acetate | Elementary flows/Emission to air/low population density, long-term | Mass | 1 | kg
Tributyl tin acetate | Elementary flows/Emission to water/ocean | Mass | 1 | kg
Tributyl tin acetate | Elementary flows/Emission to water/ground water, long-term | Mass | 1 | kg
Tributyl tin acetate | Elementary flows/Emission to water/river | Mass | 1 | kg
Tributyl tin acetate | Elementary flows/Emission to soil/forestry | Mass | 1 | kg
Tributyl tin acetate | Elementary flows/Emission to water/unspecified | Mass | 1 | kg
Tributyl tin hydroxide | Elementary flows/Emission to air/lower stratosphere + upper troposphere | Mass | 1 | kg
Tributyl tin hydroxide | Elementary flows/Emission to air/high population density | Mass | 1 | kg
Tributyl tin hydroxide | Elementary flows/Emission to soil/industrial | Mass | 1 | kg
Tributyl tin hydroxide | Elementary flows/Emission to soil/agricultural | Mass | 1 | kg
Tributyl tin hydroxide | Elementary flows/Emission to soil/unspecified | Mass | 1 | kg
Tributyl tin hydroxide | Elementary flows/Emission to air/indoor | Mass | 1 | kg
Tributyl tin hydroxide | Elementary flows/Emission to air/low population density | Mass | 1 | kg
Tributyl tin hydroxide | Elementary flows/Emission to air/unspecified | Mass | 1 | kg
Tributyl tin hydroxide | Elementary flows/Emission to air/low population density, long-term | Mass | 1 | kg
Tributyl tin hydroxide | Elementary flows/Emission to water/ocean | Mass | 1 | kg
Tributyl tin hydroxide | Elementary flows/Emission to water/ground water, long-term | Mass | 1 | kg
Tributyl tin hydroxide | Elementary flows/Emission to water/river | Mass | 1 | kg
Tributyl tin hydroxide | Elementary flows/Emission to soil/forestry | Mass | 1 | kg
Tributyl tin hydroxide | Elementary flows/Emission to water/unspecified | Mass | 1 | kg
Tributylchlorostannane | Elementary flows/Emission to air/lower stratosphere + upper troposphere | Mass | 1 | kg
Tributylchlorostannane | Elementary flows/Emission to water/river, long-term | Mass | 1 | kg
Tributylchlorostannane | Elementary flows/Emission to air/high population density | Mass | 1 | kg
Tributylchlorostannane | Elementary flows/Emission to soil/industrial | Mass | 1 | kg
Tributylchlorostannane | Elementary flows/Emission to water/lake | Mass | 1 | kg
Tributylchlorostannane | Elementary flows/Emission to soil/agricultural | Mass | 1 | kg
TRIBUTYLCHLOROSTANNANE | Elementary flows/Emission to soil/unspecified | Mass | 1 | kg
Tributylchlorostannane | Elementary flows/Emission to air/indoor | Mass | 1 | kg
Tributylchlorostannane | Elementary flows/Emission to air/low population density | Mass | 1 | kg
Tributylchlorostannane | Elementary flows/Emission to air/unspecified | Mass | 1 | kg
Tributylchlorostannane | Elementary flows/Emission to air/low population density, long-term | Mass | 1 | kg
Tributylchlorostannane | Elementary flows/Emission to water/ocean | Mass | 1 | kg
Tributylchlorostannane | Elementary flows/Emission to water/ground water, long-term | Mass | 1 | kg
Tributylchlorostannane | Elementary flows/Emission to water/river | Mass | 1 | kg
Tributylchlorostannane | Elementary flows/Emission to soil/forestry | Mass | 1 | kg
Tributylchlorostannane | Elementary flows/Emission to water/unspecified | Mass | 1 | kg
Tributylchlorostannane | Elementary flows/Emission to water/ground water | Mass | 1 | kg
Tributylphosphate | Elementary flows/Emission to air/indoor | Mass | 1 | kg
Tributylstannane | Elementary flows/Emission to air/lower stratosphere + upper troposphere | Mass | 1 | kg
Tributylstannane | Elementary flows/Emission to water/river, long-term | Mass | 1 | kg
Tributylstannane | Elementary flows/Emission to air/high population density | Mass | 1 | kg
Tributylstannane | Elementary flows/Emission to soil/industrial | Mass | 1 | kg
Tributylstannane | Elementary flows/Emission to water/lake | Mass | 1 | kg
Tributylstannane | Elementary flows/Emission to soil/agricultural | Mass | 1 | kg
Tributylstannane | Elementary flows/Emission to soil/unspecified | Mass | 1 | kg
Tributylstannane | Elementary flows/Emission to air/indoor | Mass | 1 | kg
Tributylstannane | Elementary flows/Emission to air/low population density | Mass | 1 | kg
Tributylstannane | Elementary flows/Emission to air/unspecified | Mass | 1 | kg
Tributylstannane | Elementary flows/Emission to water/fresh water | Mass | 1 | kg
Tributylstannane | Elementary flows/Emission to air/low population density, long-term | Mass | 1 | kg
Tributylstannane | Elementary flows/Emission to water/ocean | Mass | 1 | kg
Tributylstannane | Elementary flows/Emission to water/ground water, long-term | Mass | 1 | kg
Tributylstannane | Elementary flows/Emission to water/river | Mass | 1 | kg
Tributylstannane | Elementary flows/Emission to soil/forestry | Mass | 1 | kg
Tributylstannane | Elementary flows/Emission to water/unspecified | Mass | 1 | kg
Tributylstannane | Elementary flows/Emission to water/ground water | Mass | 1 | kg
Tributyltin compounds | Elementary flows/Emission to water/river, long-term | Mass | 1 | kg
Tributyltin compounds | Elementary flows/Emission to water/lake | Mass | 1 | kg
Tributyltin compounds | Elementary flows/Emission to water/fossil- | Mass | 1 | kg
Tributyltin compounds | Elementary flows/Emission to water/surface water | Mass | 1 | kg
Tributyltin compounds | Elementary flows/Emission to water/ocean | Mass | 1 | kg
Tributyltin compounds | Elementary flows/Emission to water/ground water, long-term | Mass | 1 | kg
Tributyltin compounds | Elementary flows/Emission to water/river | Mass | 1 | kg
Tributyltin compounds | Elementary flows/Emission to water/unspecified | Mass | 1 | kg
Tributyltin compounds | Elementary flows/Emission to water/ground water | Mass | 1 | kg
Tributyltin fluoride | Elementary flows/Emission to air/lower stratosphere + upper troposphere | Mass | 1 | kg
Tributyltin fluoride | Elementary flows/Emission to water/river, long-term | Mass | 1 | kg
Tributyltin fluoride | Elementary flows/Emission to air/high population density | Mass | 1 | kg
Tributyltin fluoride | Elementary flows/Emission to soil/industrial | Mass | 1 | kg
Tributyltin fluoride | Elementary flows/Emission to water/lake | Mass | 1 | kg
Tributyltin fluoride | Elementary flows/Emission to soil/agricultural | Mass | 1 | kg
Tributyltin fluoride | Elementary flows/Emission to soil/unspecified | Mass | 1 | kg
Tributyltin fluoride | Elementary flows/Emission to air/indoor | Mass | 1 | kg
Tributyltin fluoride | Elementary flows/Emission to air/low population density | Mass | 1 | kg
Tributyltin fluoride | Elementary flows/Emission to air/unspecified | Mass | 1 | kg
Tributyltin fluoride | Elementary flows/Emission to air/low population density, long-term | Mass | 1 | kg
Tributyltin fluoride | Elementary flows/Emission to water/ocean | Mass | 1 | kg
Tributyltin fluoride | Elementary flows/Emission to water/ground water, long-term | Mass | 1 | kg
Tributyltin fluoride | Elementary flows/Emission to water/river | Mass | 1 | kg
Tributyltin fluoride | Elementary flows/Emission to soil/forestry | Mass | 1 | kg
Tributyltin fluoride | Elementary flows/Emission to water/unspecified | Mass | 1 | kg
Tributyltin fluoride | Elementary flows/Emission to water/ground water | Mass | 1 | kg
Tributyltin methacrylate | Elementary flows/Emission to air/lower stratosphere + upper troposphere | Mass | 1 | kg
Tributyltin methacrylate | Elementary flows/Emission to water/river, long-term | Mass | 1 | kg
Tributyltin methacrylate | Elementary flows/Emission to air/high population density | Mass | 1 | kg
Tributyltin methacrylate | Elementary flows/Emission to soil/industrial | Mass | 1 | kg
Tributyltin methacrylate | Elementary flows/Emission to water/lake | Mass | 1 | kg
Tributyltin methacrylate | Elementary flows/Emission to soil/agricultural | Mass | 1 | kg
Tributyltin methacrylate | Elementary flows/Emission to soil/unspecified | Mass | 1 | kg
Tributyltin methacrylate | Elementary flows/Emission to air/indoor | Mass | 1 | kg
Tributyltin methacrylate | Elementary flows/Emission to air/low population density | Mass | 1 | kg
Tributyltin methacrylate | Elementary flows/Emission to air/unspecified | Mass | 1 | kg
Tributyltin methacrylate | Elementary flows/Emission to air/low population density, long-term | Mass | 1 | kg
Tributyltin methacrylate | Elementary flows/Emission to water/ocean | Mass | 1 | kg
Tributyltin methacrylate | Elementary flows/Emission to water/ground water, long-term | Mass | 1 | kg
Tributyltin methacrylate | Elementary flows/Emission to water/river | Mass | 1 | kg
Tributyltin methacrylate | Elementary flows/Emission to soil/forestry | Mass | 1 | kg
Tributyltin methacrylate | Elementary flows/Emission to water/unspecified | Mass | 1 | kg
Tributyltin methacrylate | Elementary flows/Emission to water/ground water | Mass | 1 | kg
Tributyltin oxide | Elementary flows/Emission to air/lower stratosphere + upper troposphere | Mass | 1 | kg
Tributyltin oxide | Elementary flows/Emission to water/river, long-term | Mass | 1 | kg
Tributyltin oxide | Elementary flows/Emission to air/high population density | Mass | 1 | kg
Tributyltin oxide | Elementary flows/Emission to soil/industrial | Mass | 1 | kg
Tributyltin oxide | Elementary flows/Emission to water/lake | Mass | 1 | kg
Tributyltin oxide | Elementary flows/Emission to soil/agricultural | Mass | 1 | kg
Tributyltin oxide | Elementary flows/Emission to water/fresh water, long-term | Mass | 1 | kg
Tributyltin oxide | Elementary flows/Emission to soil/unspecified | Mass | 1 | kg
Tributyltin oxide | Elementary flows/Emission to air/indoor | Mass | 1 | kg
Tributyltin oxide | Elementary flows/Emission to air/low population density | Mass | 1 | kg
Tributyltin oxide | Elementary flows/Emission to air/unspecified | Mass | 1 | kg
Tributyltin oxide | Elementary flows/Emission to water/fresh water | Mass | 1 | kg
Tributyltin oxide | Elementary flows/Emission to water/fossil- | Mass | 1 | kg
Tributyltin oxide | Elementary flows/Emission to air/low population density, long-term | Mass | 1 | kg
Tributyltin oxide | Elementary flows/Emission to water/ocean | Mass | 1 | kg
Tributyltin oxide | Elementary flows/Emission to water/ground water, long-term | Mass | 1 | kg
Tributyltin oxide | Elementary flows/Emission to water/river | Mass | 1 | kg
Tributyltin oxide | Elementary flows/Emission to soil/forestry | Mass | 1 | kg
Tributyltin oxide | Elementary flows/Emission to water/unspecified | Mass | 1 | kg
Tributyltin oxide | Elementary flows/Emission to water/ground water | Mass | 1 | kg
Tricaine | Elementary flows/Emission to air/lower stratosphere + upper troposphere | Mass | 1 | kg
Tricaine | Elementary flows/Emission to air/high population density | Mass | 1 | kg
Tricaine | Elementary flows/Emission to soil/industrial | Mass | 1 | kg
Tricaine | Elementary flows/Emission to soil/agricultural | Mass | 1 | kg
Tricaine | Elementary flows/Emission to soil/unspecified | Mass | 1 | kg
Tricaine | Elementary flows/Emission to air/indoor | Mass | 1 | kg
Tricaine | Elementary flows/Emission to air/low population density | Mass | 1 | kg
Tricaine | Elementary flows/Emission to air/unspecified | Mass | 1 | kg
Tricaine | Elementary flows/Emission to air/low population density, long-term | Mass | 1 | kg
Tricaine | Elementary flows/Emission to water/ocean | Mass | 1 | kg
Tricaine | Elementary flows/Emission to water/ground water, long-term | Mass | 1 | kg
Tricaine | Elementary flows/Emission to water/river | Mass | 1 | kg
Tricaine | Elementary flows/Emission to soil/forestry | Mass | 1 | kg
Tricaine | Elementary flows/Emission to water/unspecified | Mass | 1 | kg
Trichlorfon | Elementary flows/Emission to air/lower stratosphere + upper troposphere | Mass | 1 | kg
Trichlorfon | Elementary flows/Emission to water/river, long-term | Mass | 1 | kg
Trichlorfon | Elementary flows/Emission to air/high population density | Mass | 1 | kg
Trichlorfon | Elementary flows/Emission to soil/industrial | Mass | 1 | kg
Trichlorfon | Elementary flows/Emission to water/lake | Mass | 1 | kg
Trichlorfon | Elementary flows/Emission to soil/agricultural | Mass | 1 | kg
Trichlorfon | Elementary flows/Emission to water/fresh water, long-term | Mass | 1 | kg
Trichlorfon | Elementary flows/Emission to soil/unspecified | Mass | 1 | kg
Trichlorfon | Elementary flows/Emission to air/indoor | Mass | 1 | kg
Trichlorfon | Elementary flows/Emission to air/low population density | Mass | 1 | kg
Trichlorfon | Elementary flows/Emission to air/unspecified | Mass | 1 | kg
Trichlorfon | Elementary flows/Emission to water/fresh water | Mass | 1 | kg
Trichlorfon | Elementary flows/Emission to water/fossil- | Mass | 1 | kg
Trichlorfon | Elementary flows/Emission to air/low population density, long-term | Mass | 1 | kg
Trichlorfon | Elementary flows/Emission to water/ocean | Mass | 1 | kg
Trichlorfon | Elementary flows/Emission to water/ground water, long-term | Mass | 1 | kg
Trichlorfon | Elementary flows/Emission to water/river | Mass | 1 | kg
Trichlorfon | Elementary flows/Emission to soil/forestry | Mass | 1 | kg
Trichlorfon | Elementary flows/Emission to water/unspecified | Mass | 1 | kg
Trichlorfon | Elementary flows/Emission to water/ground water | Mass | 1 | kg
Trichlorfon | Emissions to water/Unspecified | Mass | 1 | kg
Trichloroacetic acid | Elementary flows/Emission to air/lower stratosphere + upper troposphere | Mass | 1 | kg
Trichloroacetic acid | Elementary flows/Emission to air/high population density | Mass | 1 | kg
Trichloroacetic acid | Elementary flows/Emission to soil/industrial | Mass | 1 | kg
Trichloroacetic acid | Elementary flows/Emission to soil/agricultural | Mass | 1 | kg
TRICHLOROACETIC ACID | Elementary flows/Emission to soil/unspecified | Mass | 1 | kg
Trichloroacetic acid | Elementary flows/Emission to air/indoor | Mass | 1 | kg
Trichloroacetic acid | Elementary flows/Emission to air/low population density | Mass | 1 | kg
Trichloroacetic acid | Elementary flows/Emission to air/unspecified | Mass | 1 | kg
Trichloroacetic acid | Elementary flows/Emission to air/low population density, long-term | Mass | 1 | kg
Trichloroacetic acid | Elementary flows/Emission to water/ocean | Mass | 1 | kg
Trichloroacetic acid | Elementary flows/Emission to water/ground water, long-term | Mass | 1 | kg
Trichloroacetic acid | Elementary flows/Emission to water/river | Mass | 1 | kg
Trichloroacetic acid | Elementary flows/Emission to soil/forestry | Mass | 1 | kg
Trichloroacetic acid | Elementary flows/Emission to water/unspecified | Mass | 1 | kg
Trichloroacetyl chloride | Elementary flows/Emission to air/low population density | Mass | 1 | kg
Trichloroacetyl chloride | Elementary flows/Emission to air/unspecified | Mass | 1 | kg
Trichlorobenzenes | Elementary flows/Emission to air/lower stratosphere + upper troposphere | Mass | 1 | kg
Trichlorobenzenes | Elementary flows/Emission to air/high population density | Mass | 1 | kg
Trichlorobenzenes | Elementary flows/Emission to soil/industrial | Mass | 1 | kg
Trichlorobenzenes | Elementary flows/Emission to soil/agricultural | Mass | 1 | kg
Trichlorobenzenes | Elementary flows/Emission to soil/unspecified | Mass | 1 | kg
Trichlorobenzenes | Elementary flows/Emission to air/indoor | Mass | 1 | kg
Trichlorobenzenes | Elementary flows/Emission to air/low population density | Mass | 1 | kg
Trichlorobenzenes | Elementary flows/Emission to air/unspecified | Mass | 1 | kg
Trichlorobenzenes | Elementary flows/Emission to air/low population density, long-term | Mass | 1 | kg
Trichlorobenzenes | Elementary flows/Emission to water/ocean | Mass | 1 | kg
Trichlorobenzenes | Elementary flows/Emission to water/ground water, long-term | Mass | 1 | kg
Trichlorobenzenes | Elementary flows/Emission to water/river | Mass | 1 | kg
Trichlorobenzenes | Elementary flows/Emission to soil/forestry | Mass | 1 | kg
Trichlorobenzenes | Elementary flows/Emission to water/unspecified | Mass | 1 | kg
Trichlorobiphenyls, unspecified | Elementary flows/Emission to water/unspecified | Mass | 1 | kg
Trichloroethane | Elementary flows/Emission to air/lower stratosphere + upper troposphere | Mass | 1 | kg
Trichloroethane | Elementary flows/Emission to air/high population density | Mass | 1 | kg
Trichloroethane | Elementary flows/Emission to soil/industrial | Mass | 1 | kg
Trichloroethane | Elementary flows/Emission to soil/agricultural | Mass | 1 | kg
TRICHLOROETHANE | Elementary flows/Emission to soil/unspecified | Mass | 1 | kg
Trichloroethane | Elementary flows/Emission to air/indoor | Mass | 1 | kg
Trichloroethane | Elementary flows/Emission to air/low population density | Mass | 1 | kg
TRICHLOROETHANE | Elementary flows/Emission to air/unspecified | Mass | 1 | kg
Trichloroethane | Elementary flows/Emission to air/low population density, long-term | Mass | 1 | kg
Trichloroethane | Elementary flows/Emission to water/ocean | Mass | 1 | kg
Trichloroethane | Elementary flows/Emission to water/ground water, long-term | Mass | 1 | kg
Trichloroethane | Elementary flows/Emission to water/river | Mass | 1 | kg
Trichloroethane | Elementary flows/Emission to soil/forestry | Mass | 1 | kg
TRICHLOROETHANE | Elementary flows/Emission to water/unspecified | Mass | 1 | kg
Trichloroethyl phosphate | Elementary flows/Emission to air/lower stratosphere + upper troposphere | Mass | 1 | kg
Trichloroethyl phosphate | Elementary flows/Emission to air/high population density | Mass | 1 | kg
Trichloroethyl phosphate | Elementary flows/Emission to soil/industrial | Mass | 1 | kg
Trichloroethyl phosphate | Elementary flows/Emission to soil/agricultural | Mass | 1 | kg
TRICHLOROETHYL PHOSPHATE | Elementary flows/Emission to soil/unspecified | Mass | 1 | kg
Trichloroethyl phosphate | Elementary flows/Emission to air/indoor | Mass | 1 | kg
Trichloroethyl phosphate | Elementary flows/Emission to air/low population density | Mass | 1 | kg
Trichloroethyl phosphate | Elementary flows/Emission to air/unspecified | Mass | 1 | kg
Trichloroethyl phosphate | Elementary flows/Emission to air/low population density, long-term | Mass | 1 | kg
Trichloroethyl phosphate | Elementary flows/Emission to water/ocean | Mass | 1 | kg
Trichloroethyl phosphate | Elementary flows/Emission to water/ground water, long-term | Mass | 1 | kg
Trichloroethyl phosphate | Elementary flows/Emission to water/river | Mass | 1 | kg
Trichloroethyl phosphate | Elementary flows/Emission to soil/forestry | Mass | 1 | kg
Trichloroethyl phosphate | Elementary flows/Emission to water/unspecified | Mass | 1 | kg
Trichloronate | Elementary flows/Emission to air/lower stratosphere + upper troposphere | Mass | 1 | kg
Trichloronate | Elementary flows/Emission to air/high population density | Mass | 1 | kg
Trichloronate | Elementary flows/Emission to soil/industrial | Mass | 1 | kg
Trichloronate | Elementary flows/Emission to soil/agricultural | Mass | 1 | kg
TRICHLORONATE | Elementary flows/Emission to soil/unspecified | Mass | 1 | kg
Trichloronate | Elementary flows/Emission to air/indoor | Mass | 1 | kg
Trichloronate | Elementary flows/Emission to air/low population density | Mass | 1 | kg
Trichloronate | Elementary flows/Emission to air/unspecified | Mass | 1 | kg
Trichloronate | Elementary flows/Emission to air/low population density, long-term | Mass | 1 | kg
Trichloronate | Elementary flows/Emission to water/ocean | Mass | 1 | kg
Trichloronate | Elementary flows/Emission to water/ground water, long-term | Mass | 1 | kg
Trichloronate | Elementary flows/Emission to water/river | Mass | 1 | kg
Trichloronate | Elementary flows/Emission to soil/forestry | Mass | 1 | kg
Trichloronate | Elementary flows/Emission to water/unspecified | Mass | 1 | kg
Trichlorophenol | Elementary flows/Emission to air/lower stratosphere + upper troposphere | Mass | 1 | kg
Trichlorophenol | Elementary flows/Emission to air/high population density | Mass | 1 | kg
Trichlorophenol | Elementary flows/Emission to soil/industrial | Mass | 1 | kg
Trichlorophenol | Elementary flows/Emission to soil/agricultural | Mass | 1 | kg
TRICHLOROPHENOL | Elementary flows/Emission to soil/unspecified | Mass | 1 | kg
Trichlorophenol | Elementary flows/Emission to air/indoor | Mass | 1 | kg
Trichlorophenol | Elementary flows/Emission to air/low population density | Mass | 1 | kg
Trichlorophenol | Elementary flows/Emission to air/unspecified | Mass | 1 | kg
Trichlorophenol | Elementary flows/Emission to air/low population density, long-term | Mass | 1 | kg
Trichlorophenol | Elementary flows/Emission to water/ocean | Mass | 1 | kg
Trichlorophenol | Elementary flows/Emission to water/ground water, long-term | Mass | 1 | kg
Trichlorophenol | Elementary flows/Emission to water/river | Mass | 1 | kg
Trichlorophenol | Elementary flows/Emission to soil/forestry | Mass | 1 | kg
Trichlorophenol | Elementary flows/Emission to water/unspecified | Mass | 1 | kg
Trichlorosilane | Elementary flows/Emission to air/lower stratosphere + upper troposphere | Mass | 1 | kg
Trichlorosilane | Elementary flows/Emission to air/high population density | Mass | 1 | kg
Trichlorosilane | Elementary flows/Emission to air/low population density | Mass | 1 | kg
Trichlorosilane | Elementary flows/Emission to air/unspecified | Mass | 1 | kg
Trichlorosilane | Elementary flows/Emission to water/surface water | Mass | 1 | kg
Trichlorosilane | Elementary flows/Emission to air/low population density, long-term | Mass | 1 | kg
Trichlorosilane | Elementary flows/Emission to water/ocean | Mass | 1 | kg
Trichlorosilane | Elementary flows/Emission to water/ground water, long-term | Mass | 1 | kg
Trichlorosilane | Elementary flows/Emission to water/unspecified | Mass | 1 | kg
Trichlorosilane | Elementary flows/Emission to water/ground water | Mass | 1 | kg
Triclocarban | Elementary flows/Emission to air/lower stratosphere + upper troposphere | Mass | 1 | kg
Triclocarban | Elementary flows/Emission to air/high population density | Mass | 1 | kg
Triclocarban | Elementary flows/Emission to soil/industrial | Mass | 1 | kg
Triclocarban | Elementary flows/Emission to soil/agricultural | Mass | 1 | kg
Triclocarban | Elementary flows/Emission to soil/unspecified | Mass | 1 | kg
Triclocarban | Elementary flows/Emission to air/indoor | Mass | 1 | kg
Triclocarban | Elementary flows/Emission to air/low population density | Mass | 1 | kg
Triclocarban | Elementary flows/Emission to air/unspecified | Mass | 1 | kg
Triclocarban | Elementary flows/Emission to air/low population density, long-term | Mass | 1 | kg
Triclocarban | Elementary flows/Emission to water/ocean | Mass | 1 | kg
Triclocarban | Elementary flows/Emission to water/ground water, long-term | Mass | 1 | kg
Triclocarban | Elementary flows/Emission to water/river | Mass | 1 | kg
Triclocarban | Elementary flows/Emission to soil/forestry | Mass | 1 | kg
Triclocarban | Elementary flows/Emission to water/unspecified | Mass | 1 | kg
Triclopyr | Elementary flows/Emission to air/lower stratosphere + upper troposphere | Mass | 1 | kg
Triclopyr | Elementary flows/Emission to water/river, long-term | Mass | 1 | kg
Triclopyr | Elementary flows/Emission to air/high population density | Mass | 1 | kg
Triclopyr | Elementary flows/Emission to soil/industrial | Mass | 1 | kg
Triclopyr | Elementary flows/Emission to water/lake | Mass | 1 | kg
Triclopyr | Elementary flows/Emission to soil/agricultural | Mass | 1 | kg
Triclopyr | Elementary flows/Emission to water/fresh water, long-term | Mass | 1 | kg
Triclopyr | Elementary flows/Emission to soil/unspecified | Mass | 1 | kg
Triclopyr | Elementary flows/Emission to air/indoor | Mass | 1 | kg
Triclopyr | Elementary flows/Emission to air/low population density | Mass | 1 | kg
Triclopyr | Elementary flows/Emission to air/unspecified | Mass | 1 | kg
Triclopyr | Elementary flows/Emission to water/fresh water | Mass | 1 | kg
Triclopyr | Elementary flows/Emission to water/fossil- | Mass | 1 | kg
Triclopyr | Elementary flows/Emission to air/low population density, long-term | Mass | 1 | kg
Triclopyr | Elementary flows/Emission to water/ocean | Mass | 1 | kg
Triclopyr | Elementary flows/Emission to water/ground water, long-term | Mass | 1 | kg
Triclopyr | Elementary flows/Emission to water/river | Mass | 1 | kg
Triclopyr | Elementary flows/Emission to soil/forestry | Mass | 1 | kg
Triclopyr | Elementary flows/Emission to water/unspecified | Mass | 1 | kg
Triclopyr | Elementary flows/Emission to water/ground water | Mass | 1 | kg
Triclopyr | Emissions to air/Unspecified | Mass | 1 | kg
Triclopyr | Emissions to air/low. pop. | Mass | 1 | kg
Triclopyr | Emissions to water/groundwater | Mass | 1 | kg
Triclopyr | Emissions to water/Unspecified | Mass | 1 | kg
Triclopyr | Emissions to water/river | Mass | 1 | kg
Triclopyr | Emissions to soil/Unspecified | Mass | 1 | kg
Triclopyr | Emissions to soil/forestry | Mass | 1 | kg
Triclopyr triethylammonium salt | Elementary flows/Emission to air/lower stratosphere + upper troposphere | Mass | 1 | kg
Triclopyr triethylammonium salt | Elementary flows/Emission to water/river, long-term | Mass | 1 | kg
Triclopyr triethylammonium salt | Elementary flows/Emission to air/high population density | Mass | 1 | kg
Triclopyr triethylammonium salt | Elementary flows/Emission to soil/industrial | Mass | 1 | kg
Triclopyr triethylammonium salt | Elementary flows/Emission to water/lake | Mass | 1 | kg
Triclopyr triethylammonium salt | Elementary flows/Emission to soil/agricultural | Mass | 1 | kg
Triclopyr triethylammonium salt | Elementary flows/Emission to soil/unspecified | Mass | 1 | kg
Triclopyr triethylammonium salt | Elementary flows/Emission to air/indoor | Mass | 1 | kg
Triclopyr triethylammonium salt | Elementary flows/Emission to air/low population density | Mass | 1 | kg
Triclopyr triethylammonium salt | Elementary flows/Emission to air/unspecified | Mass | 1 | kg
Triclopyr triethylammonium salt | Elementary flows/Emission to air/low population density, long-term | Mass | 1 | kg
Triclopyr triethylammonium salt | Elementary flows/Emission to water/ocean | Mass | 1 | kg
Triclopyr triethylammonium salt | Elementary flows/Emission to water/ground water, long-term | Mass | 1 | kg
Triclopyr triethylammonium salt | Elementary flows/Emission to water/river | Mass | 1 | kg
Triclopyr triethylammonium salt | Elementary flows/Emission to soil/forestry | Mass | 1 | kg
Triclopyr triethylammonium salt | Elementary flows/Emission to water/unspecified | Mass | 1 | kg
Triclopyr triethylammonium salt | Elementary flows/Emission to water/ground water | Mass | 1 | kg
Triclopyr, butoxyethyl- | Elementary flows/Emission to air/lower stratosphere + upper troposphere | Mass | 1 | kg
Triclopyr, butoxyethyl- | Elementary flows/Emission to water/river, long-term | Mass | 1 | kg
Triclopyr, butoxyethyl- | Elementary flows/Emission to air/high population density | Mass | 1 | kg
Triclopyr, butoxyethyl- | Elementary flows/Emission to soil/industrial | Mass | 1 | kg
Triclopyr, butoxyethyl- | Elementary flows/Emission to water/lake | Mass | 1 | kg
Triclopyr, butoxyethyl- | Elementary flows/Emission to soil/agricultural | Mass | 1 | kg
Triclopyr, butoxyethyl- | Elementary flows/Emission to soil/unspecified | Mass | 1 | kg
Triclopyr, butoxyethyl- | Elementary flows/Emission to air/indoor | Mass | 1 | kg
Triclopyr, butoxyethyl- | Elementary flows/Emission to air/low population density | Mass | 1 | kg
Triclopyr, butoxyethyl- | Elementary flows/Emission to air/unspecified | Mass | 1 | kg
Triclopyr, butoxyethyl- | Elementary flows/Emission to air/low population density, long-term | Mass | 1 | kg
Triclopyr, butoxyethyl- | Elementary flows/Emission to water/ocean | Mass | 1 | kg
Triclopyr, butoxyethyl- | Elementary flows/Emission to water/ground water, long-term | Mass | 1 | kg
Triclopyr, butoxyethyl- | Elementary flows/Emission to water/river | Mass | 1 | kg
Triclopyr, butoxyethyl- | Elementary flows/Emission to soil/forestry | Mass | 1 | kg
Triclopyr, butoxyethyl- | Elementary flows/Emission to water/unspecified | Mass | 1 | kg
Triclopyr, butoxyethyl- | Elementary flows/Emission to water/ground water | Mass | 1 | kg
Tricosene | Elementary flows/Emission to soil/agricultural | Mass | 1 | kg
Tricresyl phosphate | Elementary flows/Emission to air/lower stratosphere + upper troposphere | Mass | 1 | kg
Tricresyl phosphate | Elementary flows/Emission to air/high population density | Mass | 1 | kg
Tricresyl phosphate | Elementary flows/Emission to soil/industrial | Mass | 1 | kg
Tricresyl phosphate | Elementary flows/Emission to soil/agricultural | Mass | 1 | kg
TRICRESYL PHOSPHATE | Elementary flows/Emission to soil/unspecified | Mass | 1 | kg
Tricresyl phosphate | Elementary flows/Emission to air/indoor | Mass | 1 | kg
Tricresyl phosphate | Elementary flows/Emission to air/low population density | Mass | 1 | kg
Tricresyl phosphate | Elementary flows/Emission to air/unspecified | Mass | 1 | kg
Tricresyl phosphate | Elementary flows/Emission to air/low population density, long-term | Mass | 1 | kg
Tricresyl phosphate | Elementary flows/Emission to water/ocean | Mass | 1 | kg
Tricresyl phosphate | Elementary flows/Emission to water/ground water, long-term | Mass | 1 | kg
Tricresyl phosphate | Elementary flows/Emission to water/river | Mass | 1 | kg
Tricresyl phosphate | Elementary flows/Emission to soil/forestry | Mass | 1 | kg
Tricresyl phosphate | Elementary flows/Emission to water/unspecified | Mass | 1 | kg
Tricyclazole | Elementary flows/Emission to air/lower stratosphere + upper troposphere | Mass | 1 | kg
Tricyclazole | Elementary flows/Emission to air/high population density | Mass | 1 | kg
Tricyclazole | Elementary flows/Emission to soil/industrial | Mass | 1 | kg
Tricyclazole | Elementary flows/Emission to soil/agricultural | Mass | 1 | kg
TRICYCLAZOLE | Elementary flows/Emission to soil/unspecified | Mass | 1 | kg
Tricyclazole | Elementary flows/Emission to air/indoor | Mass | 1 | kg
Tricyclazole | Elementary flows/Emission to air/low population density | Mass | 1 | kg
Tricyclazole | Elementary flows/Emission to air/unspecified | Mass | 1 | kg
Tricyclazole | Elementary flows/Emission to air/low population density, long-term | Mass | 1 | kg
Tricyclazole | Elementary flows/Emission to water/ocean | Mass | 1 | kg
Tricyclazole | Elementary flows/Emission to water/ground water, long-term | Mass | 1 | kg
Tricyclazole | Elementary flows/Emission to water/river | Mass | 1 | kg
Tricyclazole | Elementary flows/Emission to soil/forestry | Mass | 1 | kg
Tricyclazole | Elementary flows/Emission to water/unspecified | Mass | 1 | kg
Tricyclene | Elementary flows/Emission to air/lower stratosphere + upper troposphere | Mass | 1 | kg
Tricyclene | Elementary flows/Emission to air/high population density | Mass | 1 | kg
Tricyclene | Elementary flows/Emission to soil/industrial | Mass | 1 | kg
Tricyclene | Elementary flows/Emission to soil/agricultural | Mass | 1 | kg
Tricyclene | Elementary flows/Emission to soil/unspecified | Mass | 1 | kg
Tricyclene | Elementary flows/Emission to air/indoor | Mass | 1 | kg
Tricyclene | Elementary flows/Emission to air/low population density | Mass | 1 | kg
Tricyclene | Elementary flows/Emission to air/unspecified | Mass | 1 | kg
Tricyclene | Elementary flows/Emission to air/low population density, long-term | Mass | 1 | kg
Tricyclene | Elementary flows/Emission to water/ocean | Mass | 1 | kg
Tricyclene | Elementary flows/Emission to water/ground water, long-term | Mass | 1 | kg
Tricyclene | Elementary flows/Emission to water/river | Mass | 1 | kg
Tricyclene | Elementary flows/Emission to soil/forestry | Mass | 1 | kg
Tricyclene | Elementary flows/Emission to water/unspecified | Mass | 1 | kg
Tricyclo[3,3,1,1]decane | Elementary flows/Emission to air/lower stratosphere + upper troposphere | Mass | 1 | kg
Tricyclo[3,3,1,1]decane | Elementary flows/Emission to air/high population density | Mass | 1 | kg
Tricyclo[3,3,1,1]decane | Elementary flows/Emission to soil/industrial | Mass | 1 | kg
Tricyclo[3,3,1,1]decane | Elementary flows/Emission to soil/agricultural | Mass | 1 | kg
TRICYCLO[3,3,1,1]DECANE | Elementary flows/Emission to soil/unspecified | Mass | 1 | kg
Tricyclo[3,3,1,1]decane | Elementary flows/Emission to air/indoor | Mass | 1 | kg
Tricyclo[3,3,1,1]decane | Elementary flows/Emission to air/low population density | Mass | 1 | kg
Tricyclo[3,3,1,1]decane | Elementary flows/Emission to air/unspecified | Mass | 1 | kg
Tricyclo[3,3,1,1]decane | Elementary flows/Emission to air/low population density, long-term | Mass | 1 | kg
Tricyclo[3,3,1,1]decane | Elementary flows/Emission to water/ocean | Mass | 1 | kg
Tricyclo[3,3,1,1]decane | Elementary flows/Emission to water/ground water, long-term | Mass | 1 | kg
Tricyclo[3,3,1,1]decane | Elementary flows/Emission to water/river | Mass | 1 | kg
Tricyclo[3,3,1,1]decane | Elementary flows/Emission to soil/forestry | Mass | 1 | kg
Tricyclo[3,3,1,1]decane | Elementary flows/Emission to water/unspecified | Mass | 1 | kg
Tricycloalkanes, C12 | Elementary flows/Emission to air/unspecified | Mass | 1 | kg
Tricycloalkanes, C13 | Elementary flows/Emission to air/unspecified | Mass | 1 | kg
Tricycloalkanes, C14 | Elementary flows/Emission to air/unspecified | Mass | 1 | kg
Tricycloalkanes, C15 | Elementary flows/Emission to air/unspecified | Mass | 1 | kg
Tricycloalkanes, C16 | Elementary flows/Emission to air/unspecified | Mass | 1 | kg
Tricycloalkanes, C17 | Elementary flows/Emission to air/unspecified | Mass | 1 | kg
Tricycloalkanes, C18 | Elementary flows/Emission to air/unspecified | Mass | 1 | kg
Tricycloalkanes, C19 | Elementary flows/Emission to air/unspecified | Mass | 1 | kg
Tricycloalkanes, C20 | Elementary flows/Emission to air/unspecified | Mass | 1 | kg
Tricycloalkanes, C21 | Elementary flows/Emission to air/unspecified | Mass | 1 | kg
Tricycloalkanes, C22 | Elementary flows/Emission to air/unspecified | Mass | 1 | kg
tridecane | Elementary flows/Emission to air/unspecified | Mass | 1 | kg
Tridecane, 3,7-dimethyl | Elementary flows/Emission to air/unspecified | Mass | 1 | kg
Tridecane, 3-methyl | Elementary flows/Emission to air/unspecified | Mass | 1 | kg
Tridecane, 6-methyl- | Elementary flows/Emission to air/unspecified | Mass | 1 | kg
Tridecene, trans-5- | Elementary flows/Emission to air/unspecified | Mass | 1 | kg
Tridecylbenzenesulfonic acid, sodium salt | Elementary flows/Emission to air/lower stratosphere + upper troposphere | Mass | 1 | kg
Tridecylbenzenesulfonic acid, sodium salt | Elementary flows/Emission to air/high population density | Mass | 1 | kg
Tridecylbenzenesulfonic acid, sodium salt | Elementary flows/Emission to soil/industrial | Mass | 1 | kg
Tridecylbenzenesulfonic acid, sodium salt | Elementary flows/Emission to soil/agricultural | Mass | 1 | kg
TRIDECYLBENZENESULFONIC ACID, SODIUM SALT | Elementary flows/Emission to soil/unspecified | Mass | 1 | kg
Tridecylbenzenesulfonic acid, sodium salt | Elementary flows/Emission to air/indoor | Mass | 1 | kg
Tridecylbenzenesulfonic acid, sodium salt | Elementary flows/Emission to air/low population density | Mass | 1 | kg
Tridecylbenzenesulfonic acid, sodium salt | Elementary flows/Emission to air/unspecified | Mass | 1 | kg
Tridecylbenzenesulfonic acid, sodium salt | Elementary flows/Emission to air/low population density, long-term | Mass | 1 | kg
Tridecylbenzenesulfonic acid, sodium salt | Elementary flows/Emission to water/ocean | Mass | 1 | kg
Tridecylbenzenesulfonic acid, sodium salt | Elementary flows/Emission to water/ground water, long-term | Mass | 1 | kg
Tridecylbenzenesulfonic acid, sodium salt | Elementary flows/Emission to water/river | Mass | 1 | kg
Tridecylbenzenesulfonic acid, sodium salt | Elementary flows/Emission to soil/forestry | Mass | 1 | kg
Tridecylbenzenesulfonic acid, sodium salt | Elementary flows/Emission to water/unspecified | Mass | 1 | kg
Tridemorph | Elementary flows/Emission to air/lower stratosphere + upper troposphere | Mass | 1 | kg
Tridemorph | Elementary flows/Emission to water/river, long-term | Mass | 1 | kg
Tridemorph | Elementary flows/Emission to air/high population density | Mass | 1 | kg
Tridemorph | Elementary flows/Emission to soil/industrial | Mass | 1 | kg
Tridemorph | Elementary flows/Emission to water/lake | Mass | 1 | kg
Tridemorph | Elementary flows/Emission to soil/agricultural | Mass | 1 | kg
Tridemorph | Elementary flows/Emission to water/fresh water, long-term | Mass | 1 | kg
Tridemorph | Elementary flows/Emission to soil/unspecified | Mass | 1 | kg
Tridemorph | Elementary flows/Emission to air/indoor | Mass | 1 | kg
Tridemorph | Elementary flows/Emission to air/low population density | Mass | 1 | kg
Tridemorph | Elementary flows/Emission to air/unspecified | Mass | 1 | kg
Tridemorph | Elementary flows/Emission to water/fresh water | Mass | 1 | kg
Tridemorph | Elementary flows/Emission to water/fossil- | Mass | 1 | kg
Tridemorph | Elementary flows/Emission to air/low population density, long-term | Mass | 1 | kg
Tridemorph | Elementary flows/Emission to water/ocean | Mass | 1 | kg
Tridemorph | Elementary flows/Emission to water/ground water, long-term | Mass | 1 | kg
Tridemorph | Elementary flows/Emission to water/river | Mass | 1 | kg
Tridemorph | Elementary flows/Emission to soil/forestry | Mass | 1 | kg
Tridemorph | Elementary flows/Emission to water/unspecified | Mass | 1 | kg
Tridemorph | Elementary flows/Emission to water/ground water | Mass | 1 | kg
Trietazine | Elementary flows/Emission to air/lower stratosphere + upper troposphere | Mass | 1 | kg
Trietazine | Elementary flows/Emission to air/high population density | Mass | 1 | kg
Trietazine | Elementary flows/Emission to soil/industrial | Mass | 1 | kg
Trietazine | Elementary flows/Emission to soil/agricultural | Mass | 1 | kg
TRIETAZINE | Elementary flows/Emission to soil/unspecified | Mass | 1 | kg
Trietazine | Elementary flows/Emission to air/indoor | Mass | 1 | kg
Trietazine | Elementary flows/Emission to air/low population density | Mass | 1 | kg
Trietazine | Elementary flows/Emission to air/unspecified | Mass | 1 | kg
Trietazine | Elementary flows/Emission to air/low population density, long-term | Mass | 1 | kg
Trietazine | Elementary flows/Emission to water/ocean | Mass | 1 | kg
Trietazine | Elementary flows/Emission to water/ground water, long-term | Mass | 1 | kg
Trietazine | Elementary flows/Emission to water/river | Mass | 1 | kg
Trietazine | Elementary flows/Emission to soil/forestry | Mass | 1 | kg
Trietazine | Elementary flows/Emission to water/unspecified | Mass | 1 | kg
Triethanolamine | Elementary flows/Emission to air/lower stratosphere + upper troposphere | Mass | 1 | kg
Triethanolamine | Elementary flows/Emission to water/river, long-term | Mass | 1 | kg
Triethanolamine | Elementary flows/Emission to air/high population density | Mass | 1 | kg
Triethanolamine | Elementary flows/Emission to soil/industrial | Mass | 1 | kg
Triethanolamine | Elementary flows/Emission to water/lake | Mass | 1 | kg
Triethanolamine | Elementary flows/Emission to soil/agricultural | Mass | 1 | kg
TRIETHANOLAMINE | Elementary flows/Emission to soil/unspecified | Mass | 1 | kg
Triethanolamine | Elementary flows/Emission to air/indoor | Mass | 1 | kg
Triethanolamine | Elementary flows/Emission to air/low population density | Mass | 1 | kg
Triethanolamine | Elementary flows/Emission to air/unspecified | Mass | 1 | kg
Triethanolamine | Elementary flows/Emission to air/low population density, long-term | Mass | 1 | kg
Triethanolamine | Elementary flows/Emission to water/ocean | Mass | 1 | kg
Triethanolamine | Elementary flows/Emission to water/ground water, long-term | Mass | 1 | kg
Triethanolamine | Elementary flows/Emission to water/river | Mass | 1 | kg
Triethanolamine | Elementary flows/Emission to soil/forestry | Mass | 1 | kg
Triethanolamine | Elementary flows/Emission to water/unspecified | Mass | 1 | kg
Triethanolamine | Elementary flows/Emission to water/ground water | Mass | 1 | kg
Triethyl 2-hydroxypropane-1,2,3-tricarboxylate | Elementary flows/Emission to air/unspecified | Mass | 1 | kg
Triethyl amine | Elementary flows/Emission to air/lower stratosphere + upper troposphere | Mass | 1 | kg
Triethyl amine | Elementary flows/Emission to water/river, long-term | Mass | 1 | kg
Triethyl amine | Elementary flows/Emission to air/high population density | Mass | 1 | kg
Triethyl amine | Elementary flows/Emission to soil/industrial | Mass | 1 | kg
Triethyl amine | Elementary flows/Emission to water/lake | Mass | 1 | kg
Triethyl amine | Elementary flows/Emission to soil/agricultural | Mass | 1 | kg
Triethyl amine | Elementary flows/Emission to water/fresh water, long-term | Mass | 1 | kg
Triethyl amine | Elementary flows/Emission to soil/unspecified | Mass | 1 | kg
Triethyl amine | Elementary flows/Emission to air/indoor | Mass | 1 | kg
Triethyl amine | Elementary flows/Emission to air/low population density | Mass | 1 | kg
Triethyl amine | Elementary flows/Emission to air/unspecified | Mass | 1 | kg
Triethyl amine | Elementary flows/Emission to water/fresh water | Mass | 1 | kg
Triethyl amine | Elementary flows/Emission to water/fossil- | Mass | 1 | kg
Triethyl amine | Elementary flows/Emission to air/low population density, long-term | Mass | 1 | kg
Triethyl amine | Elementary flows/Emission to water/ocean | Mass | 1 | kg
Triethyl amine | Elementary flows/Emission to water/ground water, long-term | Mass | 1 | kg
Triethyl amine | Elementary flows/Emission to water/river | Mass | 1 | kg
Triethyl amine | Elementary flows/Emission to soil/forestry | Mass | 1 | kg
Triethyl amine | Elementary flows/Emission to water/unspecified | Mass | 1 | kg
Triethyl amine | Elementary flows/Emission to water/ground water | Mass | 1 | kg
Triethyl phosphate | Elementary flows/Emission to air/lower stratosphere + upper troposphere | Mass | 1 | kg
Triethyl phosphate | Elementary flows/Emission to air/high population density | Mass | 1 | kg
Triethyl phosphate | Elementary flows/Emission to soil/industrial | Mass | 1 | kg
Triethyl phosphate | Elementary flows/Emission to soil/agricultural | Mass | 1 | kg
TRIETHYL PHOSPHATE | Elementary flows/Emission to soil/unspecified | Mass | 1 | kg
Triethyl phosphate | Elementary flows/Emission to air/indoor | Mass | 1 | kg
Triethyl phosphate | Elementary flows/Emission to air/low population density | Mass | 1 | kg
Triethyl phosphate | Elementary flows/Emission to air/unspecified | Mass | 1 | kg
Triethyl phosphate | Elementary flows/Emission to air/low population density, long-term | Mass | 1 | kg
Triethyl phosphate | Elementary flows/Emission to water/ocean | Mass | 1 | kg
Triethyl phosphate | Elementary flows/Emission to water/ground water, long-term | Mass | 1 | kg
Triethyl phosphate | Elementary flows/Emission to water/river | Mass | 1 | kg
Triethyl phosphate | Elementary flows/Emission to soil/forestry | Mass | 1 | kg
Triethyl phosphate | Elementary flows/Emission to water/unspecified | Mass | 1 | kg
Triethylchlorolead | Elementary flows/Emission to air/lower stratosphere + upper troposphere | Mass | 1 | kg
Triethylchlorolead | Elementary flows/Emission to air/high population density | Mass | 1 | kg
Triethylchlorolead | Elementary flows/Emission to soil/industrial | Mass | 1 | kg
Triethylchlorolead | Elementary flows/Emission to soil/agricultural | Mass | 1 | kg
TRIETHYLCHLOROLEAD | Elementary flows/Emission to soil/unspecified | Mass | 1 | kg
Triethylchlorolead | Elementary flows/Emission to air/indoor | Mass | 1 | kg
Triethylchlorolead | Elementary flows/Emission to air/low population density | Mass | 1 | kg
TRIETHYLCHLOROLEAD | Elementary flows/Emission to air/unspecified | Mass | 1 | kg
Triethylchlorolead | Elementary flows/Emission to air/low population density, long-term | Mass | 1 | kg
Triethylchlorolead | Elementary flows/Emission to water/ocean | Mass | 1 | kg
Triethylchlorolead | Elementary flows/Emission to water/ground water, long-term | Mass | 1 | kg
Triethylchlorolead | Elementary flows/Emission to water/river | Mass | 1 | kg
Triethylchlorolead | Elementary flows/Emission to soil/forestry | Mass | 1 | kg
Triethylchlorolead | Elementary flows/Emission to water/unspecified | Mass | 1 | kg
Triethylene glycol | Elementary flows/Emission to air/lower stratosphere + upper troposphere | Mass | 1 | kg
Triethylene glycol | Elementary flows/Emission to water/river, long-term | Mass | 1 | kg
Triethylene glycol | Elementary flows/Emission to air/high population density | Mass | 1 | kg
Triethylene glycol | Elementary flows/Emission to soil/industrial | Mass | 1 | kg
Triethylene glycol | Elementary flows/Emission to water/lake | Mass | 1 | kg
Triethylene glycol | Elementary flows/Emission to soil/agricultural | Mass | 1 | kg
Triethylene glycol | Elementary flows/Emission to water/fresh water, long-term | Mass | 1 | kg
Triethylene glycol | Elementary flows/Emission to soil/unspecified | Mass | 1 | kg
Triethylene glycol | Elementary flows/Emission to air/indoor | Mass | 1 | kg
Triethylene glycol | Elementary flows/Emission to air/low population density | Mass | 1 | kg
Triethylene glycol | Elementary flows/Emission to air/unspecified | Mass | 1 | kg
Triethylene glycol | Elementary flows/Emission to water/fresh water | Mass | 1 | kg
Triethylene glycol | Elementary flows/Emission to water/fossil- | Mass | 1 | kg
Triethylene glycol | Elementary flows/Emission to water/surface water | Mass | 1 | kg
Triethylene glycol | Elementary flows/Emission to air/low population density, long-term | Mass | 1 | kg
Triethylene glycol | Elementary flows/Emission to water/ocean | Mass | 1 | kg
Triethylene glycol | Elementary flows/Emission to water/ground water, long-term | Mass | 1 | kg
Triethylene glycol | Elementary flows/Emission to water/river | Mass | 1 | kg
Triethylene glycol | Elementary flows/Emission to soil/forestry | Mass | 1 | kg
Triethylene glycol | Elementary flows/Emission to water/unspecified | Mass | 1 | kg
Triethylene glycol | Elementary flows/Emission to water/ground water | Mass | 1 | kg
Triethylene glycol butyl ether | Elementary flows/Emission to air/lower stratosphere + upper troposphere | Mass | 1 | kg
Triethylene glycol butyl ether | Elementary flows/Emission to air/high population density | Mass | 1 | kg
Triethylene glycol butyl ether | Elementary flows/Emission to soil/industrial | Mass | 1 | kg
Triethylene glycol butyl ether | Elementary flows/Emission to soil/agricultural | Mass | 1 | kg
Triethylene glycol butyl ether | Elementary flows/Emission to soil/unspecified | Mass | 1 | kg
Triethylene glycol butyl ether | Elementary flows/Emission to air/indoor | Mass | 1 | kg
Triethylene glycol butyl ether | Elementary flows/Emission to air/low population density | Mass | 1 | kg
Triethylene glycol butyl ether | Elementary flows/Emission to air/unspecified | Mass | 1 | kg
Triethylene glycol butyl ether | Elementary flows/Emission to air/low population density, long-term | Mass | 1 | kg
Triethylene glycol butyl ether | Elementary flows/Emission to water/ocean | Mass | 1 | kg
Triethylene glycol butyl ether | Elementary flows/Emission to water/ground water, long-term | Mass | 1 | kg
Triethylene glycol butyl ether | Elementary flows/Emission to water/river | Mass | 1 | kg
Triethylene glycol butyl ether | Elementary flows/Emission to water/unspecified | Mass | 1 | kg
Triethylenetetraamine | Elementary flows/Emission to air/lower stratosphere + upper troposphere | Mass | 1 | kg
Triethylenetetraamine | Elementary flows/Emission to air/high population density | Mass | 1 | kg
Triethylenetetraamine | Elementary flows/Emission to soil/industrial | Mass | 1 | kg
Triethylenetetraamine | Elementary flows/Emission to soil/agricultural | Mass | 1 | kg
TRIETHYLENETETRAAMINE | Elementary flows/Emission to soil/unspecified | Mass | 1 | kg
Triethylenetetraamine | Elementary flows/Emission to air/indoor | Mass | 1 | kg
Triethylenetetraamine | Elementary flows/Emission to air/low population density | Mass | 1 | kg
Triethylenetetraamine | Elementary flows/Emission to air/unspecified | Mass | 1 | kg
Triethylenetetraamine | Elementary flows/Emission to air/low population density, long-term | Mass | 1 | kg
Triethylenetetraamine | Elementary flows/Emission to water/ocean | Mass | 1 | kg
Triethylenetetraamine | Elementary flows/Emission to water/ground water, long-term | Mass | 1 | kg
Triethylenetetraamine | Elementary flows/Emission to water/river | Mass | 1 | kg
Triethylenetetraamine | Elementary flows/Emission to soil/forestry | Mass | 1 | kg
Triethylenetetraamine | Elementary flows/Emission to water/unspecified | Mass | 1 | kg
Triethyltin bromide | Elementary flows/Emission to air/lower stratosphere + upper troposphere | Mass | 1 | kg
Triethyltin bromide | Elementary flows/Emission to air/high population density | Mass | 1 | kg
Triethyltin bromide | Elementary flows/Emission to soil/industrial | Mass | 1 | kg
Triethyltin bromide | Elementary flows/Emission to soil/agricultural | Mass | 1 | kg
Triethyltin bromide | Elementary flows/Emission to soil/unspecified | Mass | 1 | kg
Triethyltin bromide | Elementary flows/Emission to air/indoor | Mass | 1 | kg
Triethyltin bromide | Elementary flows/Emission to air/low population density | Mass | 1 | kg
Triethyltin bromide | Elementary flows/Emission to air/unspecified | Mass | 1 | kg
Triethyltin bromide | Elementary flows/Emission to air/low population density, long-term | Mass | 1 | kg
Triethyltin bromide | Elementary flows/Emission to water/ocean | Mass | 1 | kg
Triethyltin bromide | Elementary flows/Emission to water/ground water, long-term | Mass | 1 | kg
Triethyltin bromide | Elementary flows/Emission to water/river | Mass | 1 | kg
Triethyltin bromide | Elementary flows/Emission to soil/forestry | Mass | 1 | kg
Triethyltin bromide | Elementary flows/Emission to water/unspecified | Mass | 1 | kg
Trifenmorph | Elementary flows/Emission to air/lower stratosphere + upper troposphere | Mass | 1 | kg
Trifenmorph | Elementary flows/Emission to air/high population density | Mass | 1 | kg
Trifenmorph | Elementary flows/Emission to soil/industrial | Mass | 1 | kg
Trifenmorph | Elementary flows/Emission to soil/agricultural | Mass | 1 | kg
TRIFENMORPH | Elementary flows/Emission to soil/unspecified | Mass | 1 | kg
Trifenmorph | Elementary flows/Emission to air/indoor | Mass | 1 | kg
Trifenmorph | Elementary flows/Emission to air/low population density | Mass | 1 | kg
Trifenmorph | Elementary flows/Emission to air/unspecified | Mass | 1 | kg
Trifenmorph | Elementary flows/Emission to air/low population density, long-term | Mass | 1 | kg
Trifenmorph | Elementary flows/Emission to water/ocean | Mass | 1 | kg
Trifenmorph | Elementary flows/Emission to water/ground water, long-term | Mass | 1 | kg
Trifenmorph | Elementary flows/Emission to water/river | Mass | 1 | kg
Trifenmorph | Elementary flows/Emission to soil/forestry | Mass | 1 | kg
Trifenmorph | Elementary flows/Emission to water/unspecified | Mass | 1 | kg
Trifloxystrobin | Elementary flows/Emission to soil/industrial | Mass | 1 | kg
Trifloxystrobin | Elementary flows/Emission to soil/agricultural | Mass | 1 | kg
Trifloxystrobin | Elementary flows/Emission to soil/unspecified | Mass | 1 | kg
Trifloxystrobin | Elementary flows/Emission to air/low population density | Mass | 1 | kg
Trifloxystrobin | Elementary flows/Emission to air/unspecified | Mass | 1 | kg
Trifloxystrobin | Elementary flows/Emission to water/surface water | Mass | 1 | kg
Trifloxystrobin | Elementary flows/Emission to water/river | Mass | 1 | kg
Trifloxystrobin | Elementary flows/Emission to water/unspecified | Mass | 1 | kg
Trifloxystrobin | Elementary flows/Emission to water/ground water | Mass | 1 | kg
Trifloxysulfuron Sodium | Emissions to water/groundwater | Mass | 1 | kg
Trifloxysulfuron Sodium | Emissions to water/river | Mass | 1 | kg
Trifloxysulfuron Sodium | Emissions to soil/agricultural | Mass | 1 | kg
Trifloxysulfuron Sodium | Emissions to soil/Unspecified | Mass | 1 | kg
Trifloxysulfuron sodium salt | Elementary flows/Emission to soil/agricultural | Mass | 1 | kg
Triflumizole | Elementary flows/Emission to air/lower stratosphere + upper troposphere | Mass | 1 | kg
Triflumizole | Elementary flows/Emission to air/high population density | Mass | 1 | kg
Triflumizole | Elementary flows/Emission to soil/industrial | Mass | 1 | kg
TRIFLUMIZOLE | Elementary flows/Emission to soil/agricultural | Mass | 1 | kg
TRIFLUMIZOLE | Elementary flows/Emission to soil/unspecified | Mass | 1 | kg
Triflumizole | Elementary flows/Emission to air/indoor | Mass | 1 | kg
Triflumizole | Elementary flows/Emission to air/low population density | Mass | 1 | kg
TRIFLUMIZOLE | Elementary flows/Emission to air/unspecified | Mass | 1 | kg
Triflumizole | Elementary flows/Emission to air/low population density, long-term | Mass | 1 | kg
Triflumizole | Elementary flows/Emission to water/ocean | Mass | 1 | kg
Triflumizole | Elementary flows/Emission to water/ground water, long-term | Mass | 1 | kg
Triflumizole | Elementary flows/Emission to water/river | Mass | 1 | kg
Triflumizole | Elementary flows/Emission to soil/forestry | Mass | 1 | kg
TRIFLUMIZOLE | Elementary flows/Emission to water/unspecified | Mass | 1 | kg
Triflumuron | Elementary flows/Emission to air/lower stratosphere + upper troposphere | Mass | 1 | kg
Triflumuron | Elementary flows/Emission to air/high population density | Mass | 1 | kg
Triflumuron | Elementary flows/Emission to soil/industrial | Mass | 1 | kg
Triflumuron | Elementary flows/Emission to soil/agricultural | Mass | 1 | kg
Triflumuron | Elementary flows/Emission to soil/unspecified | Mass | 1 | kg
Triflumuron | Elementary flows/Emission to air/indoor | Mass | 1 | kg
Triflumuron | Elementary flows/Emission to air/low population density | Mass | 1 | kg
Triflumuron | Elementary flows/Emission to air/unspecified | Mass | 1 | kg
Triflumuron | Elementary flows/Emission to air/low population density, long-term | Mass | 1 | kg
Triflumuron | Elementary flows/Emission to water/ocean | Mass | 1 | kg
Triflumuron | Elementary flows/Emission to water/ground water, long-term | Mass | 1 | kg
Triflumuron | Elementary flows/Emission to water/river | Mass | 1 | kg
Triflumuron | Elementary flows/Emission to soil/forestry | Mass | 1 | kg
Triflumuron | Elementary flows/Emission to water/unspecified | Mass | 1 | kg
Trifluorobutanol | Elementary flows/Emission to air/unspecified | Mass | 1 | kg
Trifluoroethyl acetate | Elementary flows/Emission to air/lower stratosphere + upper troposphere | Mass | 1 | kg
Trifluoroethyl acetate | Elementary flows/Emission to air/high population density | Mass | 1 | kg
Trifluoroethyl acetate | Elementary flows/Emission to soil/industrial | Mass | 1 | kg
Trifluoroethyl acetate | Elementary flows/Emission to soil/agricultural | Mass | 1 | kg
TRIFLUOROETHYL ACETATE | Elementary flows/Emission to soil/unspecified | Mass | 1 | kg
Trifluoroethyl acetate | Elementary flows/Emission to air/indoor | Mass | 1 | kg
Trifluoroethyl acetate | Elementary flows/Emission to air/low population density | Mass | 1 | kg
Trifluoroethyl acetate | Elementary flows/Emission to air/unspecified | Mass | 1 | kg
Trifluoroethyl acetate | Elementary flows/Emission to air/low population density, long-term | Mass | 1 | kg
Trifluoroethyl acetate | Elementary flows/Emission to water/ocean | Mass | 1 | kg
Trifluoroethyl acetate | Elementary flows/Emission to water/ground water, long-term | Mass | 1 | kg
Trifluoroethyl acetate | Elementary flows/Emission to water/river | Mass | 1 | kg
Trifluoroethyl acetate | Elementary flows/Emission to soil/forestry | Mass | 1 | kg
Trifluoroethyl acetate | Elementary flows/Emission to water/unspecified | Mass | 1 | kg
trifluoromethyl sulphur pentafluoride | Elementary flows/Emission to air/lower stratosphere + upper troposphere | Mass | 1 | kg
trifluoromethyl sulphur pentafluoride | Elementary flows/Emission to air/high population density | Mass | 1 | kg
trifluoromethyl sulphur pentafluoride | Elementary flows/Emission to air/low population density | Mass | 1 | kg
trifluoromethyl sulphur pentafluoride | Elementary flows/Emission to air/unspecified | Mass | 1 | kg
trifluoromethyl sulphur pentafluoride | Elementary flows/Emission to air/low population density, long-term | Mass | 1 | kg
Trifluoropropene, HFC-1243zf | Elementary flows/Emission to air/unspecified | Mass | 1 | kg
Trifluralin | Elementary flows/Emission to air/lower stratosphere + upper troposphere | Mass | 1 | kg
Trifluralin | Elementary flows/Emission to water/river, long-term | Mass | 1 | kg
Trifluralin | Elementary flows/Emission to air/high population density | Mass | 1 | kg
Trifluralin | Elementary flows/Emission to soil/industrial | Mass | 1 | kg
Trifluralin | Elementary flows/Emission to water/lake | Mass | 1 | kg
Trifluralin | Elementary flows/Emission to soil/agricultural | Mass | 1 | kg
Trifluralin | Elementary flows/Emission to water/fresh water, long-term | Mass | 1 | kg
Trifluralin | Elementary flows/Emission to soil/unspecified | Mass | 1 | kg
Trifluralin | Elementary flows/Emission to air/indoor | Mass | 1 | kg
Trifluralin | Elementary flows/Emission to air/low population density | Mass | 1 | kg
Trifluralin | Elementary flows/Emission to air/unspecified | Mass | 1 | kg
Trifluralin | Elementary flows/Emission to water/fresh water | Mass | 1 | kg
Trifluralin | Elementary flows/Emission to water/fossil- | Mass | 1 | kg
Trifluralin | Elementary flows/Emission to air/low population density, long-term | Mass | 1 | kg
Trifluralin | Elementary flows/Emission to water/ocean | Mass | 1 | kg
Trifluralin | Elementary flows/Emission to water/ground water, long-term | Mass | 1 | kg
Trifluralin | Elementary flows/Emission to water/river | Mass | 1 | kg
Trifluralin | Elementary flows/Emission to soil/forestry | Mass | 1 | kg
Trifluralin | Elementary flows/Emission to water/unspecified | Mass | 1 | kg
Trifluralin | Elementary flows/Emission to water/ground water | Mass | 1 | kg
Trifluralin | Emissions to air/Unspecified | Mass | 1 | kg
Trifluralin | Emissions to water/river | Mass | 1 | kg
Trifluralin | Emissions to water/Unspecified | Mass | 1 | kg
Trifluralin | Emissions to water/river | Mass | 1 | kg
Trifluralin | Emissions to water/groundwater | Mass | 1 | kg
Trifluralin | Emissions to soil/Unspecified | Mass | 1 | kg
Trifluralin | Emissions to soil/forestry | Mass | 1 | kg
Triflusulfuron | Elementary flows/Emission to soil/agricultural | Mass | 1 | kg
Triflusulfuron-methyl | Elementary flows/Emission to air/lower stratosphere + upper troposphere | Mass | 1 | kg
Triflusulfuron-methyl | Elementary flows/Emission to water/river, long-term | Mass | 1 | kg
Triflusulfuron-methyl | Elementary flows/Emission to air/high population density | Mass | 1 | kg
Triflusulfuron-methyl | Elementary flows/Emission to soil/industrial | Mass | 1 | kg
Triflusulfuron-methyl | Elementary flows/Emission to water/lake | Mass | 1 | kg
Triflusulfuron-methyl | Elementary flows/Emission to soil/agricultural | Mass | 1 | kg
Triflusulfuron-methyl | Elementary flows/Emission to water/fresh water, long-term | Mass | 1 | kg
Triflusulfuron-methyl | Elementary flows/Emission to soil/unspecified | Mass | 1 | kg
Triflusulfuron-methyl | Elementary flows/Emission to air/indoor | Mass | 1 | kg
Triflusulfuron-methyl | Elementary flows/Emission to air/low population density | Mass | 1 | kg
Triflusulfuron-methyl | Elementary flows/Emission to air/unspecified | Mass | 1 | kg
Triflusulfuron-methyl | Elementary flows/Emission to water/fresh water | Mass | 1 | kg
Triflusulfuron-methyl | Elementary flows/Emission to water/fossil- | Mass | 1 | kg
Triflusulfuron-methyl | Elementary flows/Emission to air/low population density, long-term | Mass | 1 | kg
Triflusulfuron-methyl | Elementary flows/Emission to water/ocean | Mass | 1 | kg
Triflusulfuron-methyl | Elementary flows/Emission to water/ground water, long-term | Mass | 1 | kg
Triflusulfuron-methyl | Elementary flows/Emission to water/river | Mass | 1 | kg
Triflusulfuron-methyl | Elementary flows/Emission to soil/forestry | Mass | 1 | kg
Triflusulfuron-methyl | Elementary flows/Emission to water/unspecified | Mass | 1 | kg
Triflusulfuron-methyl | Elementary flows/Emission to water/ground water | Mass | 1 | kg
Triforine | Elementary flows/Emission to air/lower stratosphere + upper troposphere | Mass | 1 | kg
Triforine | Elementary flows/Emission to water/river, long-term | Mass | 1 | kg
Triforine | Elementary flows/Emission to air/high population density | Mass | 1 | kg
Triforine | Elementary flows/Emission to soil/industrial | Mass | 1 | kg
Triforine | Elementary flows/Emission to water/lake | Mass | 1 | kg
Triforine | Elementary flows/Emission to soil/agricultural | Mass | 1 | kg
Triforine | Elementary flows/Emission to water/fresh water, long-term | Mass | 1 | kg
Triforine | Elementary flows/Emission to soil/unspecified | Mass | 1 | kg
Triforine | Elementary flows/Emission to air/indoor | Mass | 1 | kg
Triforine | Elementary flows/Emission to air/low population density | Mass | 1 | kg
Triforine | Elementary flows/Emission to air/unspecified | Mass | 1 | kg
Triforine | Elementary flows/Emission to water/fresh water | Mass | 1 | kg
Triforine | Elementary flows/Emission to water/fossil- | Mass | 1 | kg
Triforine | Elementary flows/Emission to air/low population density, long-term | Mass | 1 | kg
Triforine | Elementary flows/Emission to water/ocean | Mass | 1 | kg
Triforine | Elementary flows/Emission to water/ground water, long-term | Mass | 1 | kg
Triforine | Elementary flows/Emission to water/river | Mass | 1 | kg
Triforine | Elementary flows/Emission to soil/forestry | Mass | 1 | kg
Triforine | Elementary flows/Emission to water/unspecified | Mass | 1 | kg
Triforine | Elementary flows/Emission to water/ground water | Mass | 1 | kg
Trimedlure | Elementary flows/Emission to air/lower stratosphere + upper troposphere | Mass | 1 | kg
Trimedlure | Elementary flows/Emission to air/high population density | Mass | 1 | kg
Trimedlure | Elementary flows/Emission to soil/industrial | Mass | 1 | kg
Trimedlure | Elementary flows/Emission to soil/agricultural | Mass | 1 | kg
Trimedlure | Elementary flows/Emission to soil/unspecified | Mass | 1 | kg
Trimedlure | Elementary flows/Emission to air/indoor | Mass | 1 | kg
Trimedlure | Elementary flows/Emission to air/low population density | Mass | 1 | kg
Trimedlure | Elementary flows/Emission to air/unspecified | Mass | 1 | kg
Trimedlure | Elementary flows/Emission to air/low population density, long-term | Mass | 1 | kg
Trimedlure | Elementary flows/Emission to water/ocean | Mass | 1 | kg
Trimedlure | Elementary flows/Emission to water/ground water, long-term | Mass | 1 | kg
Trimedlure | Elementary flows/Emission to water/river | Mass | 1 | kg
Trimedlure | Elementary flows/Emission to soil/forestry | Mass | 1 | kg
Trimedlure | Elementary flows/Emission to water/unspecified | Mass | 1 | kg
Trimethadione | Elementary flows/Emission to air/lower stratosphere + upper troposphere | Mass | 1 | kg
Trimethadione | Elementary flows/Emission to air/high population density | Mass | 1 | kg
Trimethadione | Elementary flows/Emission to soil/agricultural | Mass | 1 | kg
Trimethadione | Elementary flows/Emission to soil/unspecified | Mass | 1 | kg
Trimethadione | Elementary flows/Emission to air/indoor | Mass | 1 | kg
Trimethadione | Elementary flows/Emission to air/low population density | Mass | 1 | kg
Trimethadione | Elementary flows/Emission to air/unspecified | Mass | 1 | kg
Trimethadione | Elementary flows/Emission to air/low population density, long-term | Mass | 1 | kg
Trimethadione | Elementary flows/Emission to water/ocean | Mass | 1 | kg
Trimethadione | Elementary flows/Emission to water/unspecified | Mass | 1 | kg
Trimethoprim | Elementary flows/Emission to air/lower stratosphere + upper troposphere | Mass | 1 | kg
Trimethoprim | Elementary flows/Emission to air/high population density | Mass | 1 | kg
Trimethoprim | Elementary flows/Emission to soil/industrial | Mass | 1 | kg
Trimethoprim | Elementary flows/Emission to soil/agricultural | Mass | 1 | kg
TRIMETHOPRIM | Elementary flows/Emission to soil/unspecified | Mass | 1 | kg
Trimethoprim | Elementary flows/Emission to air/indoor | Mass | 1 | kg
Trimethoprim | Elementary flows/Emission to air/low population density | Mass | 1 | kg
Trimethoprim | Elementary flows/Emission to air/unspecified | Mass | 1 | kg
Trimethoprim | Elementary flows/Emission to air/low population density, long-term | Mass | 1 | kg
Trimethoprim | Elementary flows/Emission to water/ocean | Mass | 1 | kg
Trimethoprim | Elementary flows/Emission to water/ground water, long-term | Mass | 1 | kg
Trimethoprim | Elementary flows/Emission to water/river | Mass | 1 | kg
Trimethoprim | Elementary flows/Emission to soil/forestry | Mass | 1 | kg
Trimethoprim | Elementary flows/Emission to water/unspecified | Mass | 1 | kg
Trimethyl lead chloride | Elementary flows/Emission to air/lower stratosphere + upper troposphere | Mass | 1 | kg
Trimethyl lead chloride | Elementary flows/Emission to air/high population density | Mass | 1 | kg
Trimethyl lead chloride | Elementary flows/Emission to soil/industrial | Mass | 1 | kg
Trimethyl lead chloride | Elementary flows/Emission to soil/agricultural | Mass | 1 | kg
Trimethyl lead chloride | Elementary flows/Emission to soil/unspecified | Mass | 1 | kg
Trimethyl lead chloride | Elementary flows/Emission to air/indoor | Mass | 1 | kg
Trimethyl lead chloride | Elementary flows/Emission to air/low population density | Mass | 1 | kg
TRIMETHYL LEAD CHLORIDE | Elementary flows/Emission to air/unspecified | Mass | 1 | kg
Trimethyl lead chloride | Elementary flows/Emission to air/low population density, long-term | Mass | 1 | kg
Trimethyl lead chloride | Elementary flows/Emission to water/ocean | Mass | 1 | kg
Trimethyl lead chloride | Elementary flows/Emission to water/ground water, long-term | Mass | 1 | kg
Trimethyl lead chloride | Elementary flows/Emission to water/river | Mass | 1 | kg
Trimethyl lead chloride | Elementary flows/Emission to water/unspecified | Mass | 1 | kg
Trimethyl naphthalene | Elementary flows/Emission to air/lower stratosphere + upper troposphere | Mass | 1 | kg
Trimethyl naphthalene | Elementary flows/Emission to air/high population density | Mass | 1 | kg
Trimethyl naphthalene | Elementary flows/Emission to soil/industrial | Mass | 1 | kg
Trimethyl naphthalene | Elementary flows/Emission to soil/agricultural | Mass | 1 | kg
TRIMETHYL NAPHTHALENE | Elementary flows/Emission to soil/unspecified | Mass | 1 | kg
Trimethyl naphthalene | Elementary flows/Emission to air/indoor | Mass | 1 | kg
Trimethyl naphthalene | Elementary flows/Emission to air/low population density | Mass | 1 | kg
Trimethyl naphthalene | Elementary flows/Emission to air/unspecified | Mass | 1 | kg
Trimethyl naphthalene | Elementary flows/Emission to air/low population density, long-term | Mass | 1 | kg
Trimethyl naphthalene | Elementary flows/Emission to water/ocean | Mass | 1 | kg
Trimethyl naphthalene | Elementary flows/Emission to water/ground water, long-term | Mass | 1 | kg
Trimethyl naphthalene | Elementary flows/Emission to water/river | Mass | 1 | kg
Trimethyl naphthalene | Elementary flows/Emission to soil/forestry | Mass | 1 | kg
Trimethyl naphthalene | Elementary flows/Emission to water/unspecified | Mass | 1 | kg
Trimethyl thiophosphate | Elementary flows/Emission to soil/unspecified | Mass | 1 | kg
Trimethyl thiophosphate | Elementary flows/Emission to water/unspecified | Mass | 1 | kg
Trimethylamine | Elementary flows/Emission to air/lower stratosphere + upper troposphere | Mass | 1 | kg
Trimethylamine | Elementary flows/Emission to water/river, long-term | Mass | 1 | kg
Trimethylamine | Elementary flows/Emission to air/high population density | Mass | 1 | kg
Trimethylamine | Elementary flows/Emission to soil/industrial | Mass | 1 | kg
Trimethylamine | Elementary flows/Emission to water/lake | Mass | 1 | kg
Trimethylamine | Elementary flows/Emission to soil/agricultural | Mass | 1 | kg
Trimethylamine | Elementary flows/Emission to water/fresh water, long-term | Mass | 1 | kg
Trimethylamine | Elementary flows/Emission to soil/unspecified | Mass | 1 | kg
Trimethylamine | Elementary flows/Emission to air/indoor | Mass | 1 | kg
Trimethylamine | Elementary flows/Emission to air/low population density | Mass | 1 | kg
Trimethylamine | Elementary flows/Emission to air/unspecified | Mass | 1 | kg
Trimethylamine | Elementary flows/Emission to water/fresh water | Mass | 1 | kg
Trimethylamine | Elementary flows/Emission to water/fossil- | Mass | 1 | kg
Trimethylamine | Elementary flows/Emission to water/surface water | Mass | 1 | kg
Trimethylamine | Elementary flows/Emission to air/low population density, long-term | Mass | 1 | kg
Trimethylamine | Elementary flows/Emission to water/ocean | Mass | 1 | kg
Trimethylamine | Elementary flows/Emission to water/ground water, long-term | Mass | 1 | kg
Trimethylamine | Elementary flows/Emission to water/river | Mass | 1 | kg
Trimethylamine | Elementary flows/Emission to soil/forestry | Mass | 1 | kg
Trimethylamine | Elementary flows/Emission to water/unspecified | Mass | 1 | kg
Trimethylamine | Elementary flows/Emission to water/ground water | Mass | 1 | kg
Trimethylamine, hydrochloride | Elementary flows/Emission to air/lower stratosphere + upper troposphere | Mass | 1 | kg
Trimethylamine, hydrochloride | Elementary flows/Emission to air/high population density | Mass | 1 | kg
Trimethylamine, hydrochloride | Elementary flows/Emission to soil/industrial | Mass | 1 | kg
Trimethylamine, hydrochloride | Elementary flows/Emission to soil/agricultural | Mass | 1 | kg
Trimethylamine, hydrochloride | Elementary flows/Emission to soil/unspecified | Mass | 1 | kg
Trimethylamine, hydrochloride | Elementary flows/Emission to air/indoor | Mass | 1 | kg
Trimethylamine, hydrochloride | Elementary flows/Emission to air/low population density | Mass | 1 | kg
Trimethylamine, hydrochloride | Elementary flows/Emission to air/unspecified | Mass | 1 | kg
Trimethylamine, hydrochloride | Elementary flows/Emission to air/low population density, long-term | Mass | 1 | kg
Trimethylamine, hydrochloride | Elementary flows/Emission to water/ocean | Mass | 1 | kg
Trimethylamine, hydrochloride | Elementary flows/Emission to water/ground water, long-term | Mass | 1 | kg
Trimethylamine, hydrochloride | Elementary flows/Emission to water/river | Mass | 1 | kg
Trimethylamine, hydrochloride | Elementary flows/Emission to water/unspecified | Mass | 1 | kg
Trimethylaniline hydrochloride, 2,4,5- | Elementary flows/Emission to air/lower stratosphere + upper troposphere | Mass | 1 | kg
Trimethylaniline hydrochloride, 2,4,5- | Elementary flows/Emission to water/river, long-term | Mass | 1 | kg
Trimethylaniline hydrochloride, 2,4,5- | Elementary flows/Emission to air/high population density | Mass | 1 | kg
Trimethylaniline hydrochloride, 2,4,5- | Elementary flows/Emission to soil/industrial | Mass | 1 | kg
Trimethylaniline hydrochloride, 2,4,5- | Elementary flows/Emission to water/lake | Mass | 1 | kg
Trimethylaniline hydrochloride, 2,4,5- | Elementary flows/Emission to soil/agricultural | Mass | 1 | kg
Trimethylaniline hydrochloride, 2,4,5- | Elementary flows/Emission to soil/unspecified | Mass | 1 | kg
Trimethylaniline hydrochloride, 2,4,5- | Elementary flows/Emission to air/indoor | Mass | 1 | kg
Trimethylaniline hydrochloride, 2,4,5- | Elementary flows/Emission to air/low population density | Mass | 1 | kg
Trimethylaniline hydrochloride, 2,4,5- | Elementary flows/Emission to air/unspecified | Mass | 1 | kg
Trimethylaniline hydrochloride, 2,4,5- | Elementary flows/Emission to air/low population density, long-term | Mass | 1 | kg
Trimethylaniline hydrochloride, 2,4,5- | Elementary flows/Emission to water/ocean | Mass | 1 | kg
Trimethylaniline hydrochloride, 2,4,5- | Elementary flows/Emission to water/ground water, long-term | Mass | 1 | kg
Trimethylaniline hydrochloride, 2,4,5- | Elementary flows/Emission to water/river | Mass | 1 | kg
Trimethylaniline hydrochloride, 2,4,5- | Elementary flows/Emission to soil/forestry | Mass | 1 | kg
Trimethylaniline hydrochloride, 2,4,5- | Elementary flows/Emission to water/unspecified | Mass | 1 | kg
Trimethylaniline hydrochloride, 2,4,5- | Elementary flows/Emission to water/ground water | Mass | 1 | kg
Trimethylaniline hydrochloride, 2,4,6- | Elementary flows/Emission to air/lower stratosphere + upper troposphere | Mass | 1 | kg
Trimethylaniline hydrochloride, 2,4,6- | Elementary flows/Emission to soil/industrial | Mass | 1 | kg
Trimethylaniline hydrochloride, 2,4,6- | Elementary flows/Emission to soil/agricultural | Mass | 1 | kg
Trimethylaniline hydrochloride, 2,4,6- | Elementary flows/Emission to soil/unspecified | Mass | 1 | kg
Trimethylaniline hydrochloride, 2,4,6- | Elementary flows/Emission to air/low population density | Mass | 1 | kg
Trimethylaniline hydrochloride, 2,4,6- | Elementary flows/Emission to air/unspecified | Mass | 1 | kg
Trimethylaniline hydrochloride, 2,4,6- | Elementary flows/Emission to air/low population density, long-term | Mass | 1 | kg
Trimethylaniline hydrochloride, 2,4,6- | Elementary flows/Emission to water/ocean | Mass | 1 | kg
Trimethylaniline hydrochloride, 2,4,6- | Elementary flows/Emission to water/ground water, long-term | Mass | 1 | kg
Trimethylaniline hydrochloride, 2,4,6- | Elementary flows/Emission to soil/forestry | Mass | 1 | kg
Trimethylaniline hydrochloride, 2,4,6- | Elementary flows/Emission to water/unspecified | Mass | 1 | kg
Trimethylaniline hydrochloride, 2,4,6- | Elementary flows/Emission to water/ground water | Mass | 1 | kg
Trimethylaniline, 2,4,5- | Elementary flows/Emission to air/lower stratosphere + upper troposphere | Mass | 1 | kg
Trimethylaniline, 2,4,5- | Elementary flows/Emission to water/river, long-term | Mass | 1 | kg
Trimethylaniline, 2,4,5- | Elementary flows/Emission to air/high population density | Mass | 1 | kg
Trimethylaniline, 2,4,5- | Elementary flows/Emission to soil/industrial | Mass | 1 | kg
Trimethylaniline, 2,4,5- | Elementary flows/Emission to water/lake | Mass | 1 | kg
Trimethylaniline, 2,4,5- | Elementary flows/Emission to soil/agricultural | Mass | 1 | kg
Trimethylaniline, 2,4,5- | Elementary flows/Emission to air/indoor | Mass | 1 | kg
Trimethylaniline, 2,4,5- | Elementary flows/Emission to air/low population density | Mass | 1 | kg
Trimethylaniline, 2,4,5- | Elementary flows/Emission to air/unspecified | Mass | 1 | kg
Trimethylaniline, 2,4,5- | Elementary flows/Emission to air/low population density, long-term | Mass | 1 | kg
Trimethylaniline, 2,4,5- | Elementary flows/Emission to water/ocean | Mass | 1 | kg
Trimethylaniline, 2,4,5- | Elementary flows/Emission to water/ground water, long-term | Mass | 1 | kg
Trimethylaniline, 2,4,5- | Elementary flows/Emission to water/river | Mass | 1 | kg
Trimethylaniline, 2,4,5- | Elementary flows/Emission to soil/forestry | Mass | 1 | kg
Trimethylaniline, 2,4,5- | Elementary flows/Emission to water/unspecified | Mass | 1 | kg
Trimethylaniline, 2,4,5- | Elementary flows/Emission to water/ground water | Mass | 1 | kg
Trimethylbenzene | Elementary flows/Emission to air/lower stratosphere + upper troposphere | Mass | 1 | kg
Trimethylbenzene | Elementary flows/Emission to water/river, long-term | Mass | 1 | kg
Trimethylbenzene | Elementary flows/Emission to air/high population density | Mass | 1 | kg
Trimethylbenzene | Elementary flows/Emission to soil/industrial | Mass | 1 | kg
Trimethylbenzene | Elementary flows/Emission to water/lake | Mass | 1 | kg
Trimethylbenzene | Elementary flows/Emission to soil/agricultural | Mass | 1 | kg
Trimethylbenzene | Elementary flows/Emission to water/fresh water, long-term | Mass | 1 | kg
Trimethylbenzene | Elementary flows/Emission to soil/unspecified | Mass | 1 | kg
Trimethylbenzene | Elementary flows/Emission to air/low population density | Mass | 1 | kg
Trimethylbenzene | Elementary flows/Emission to air/unspecified | Mass | 1 | kg
Trimethylbenzene | Elementary flows/Emission to water/fresh water | Mass | 1 | kg
Trimethylbenzene | Elementary flows/Emission to water/fossil- | Mass | 1 | kg
Trimethylbenzene | Elementary flows/Emission to air/low population density, long-term | Mass | 1 | kg
Trimethylbenzene | Elementary flows/Emission to water/ocean | Mass | 1 | kg
Trimethylbenzene | Elementary flows/Emission to water/ground water, long-term | Mass | 1 | kg
Trimethylbenzene | Elementary flows/Emission to water/river | Mass | 1 | kg
Trimethylbenzene | Elementary flows/Emission to soil/forestry | Mass | 1 | kg
Trimethylbenzene | Elementary flows/Emission to water/unspecified | Mass | 1 | kg
Trimethylbenzene | Elementary flows/Emission to water/ground water | Mass | 1 | kg
Trimethylbenzenes | Elementary flows/Emission to air/indoor | Mass | 1 | kg
Trimethylbenzenes | Elementary flows/Emission to air/unspecified | Mass | 1 | kg
Trimethylcyclohexan-1-ol | Elementary flows/Emission to air/unspecified | Mass | 1 | kg
Trimethyltin chloride | Elementary flows/Emission to air/lower stratosphere + upper troposphere | Mass | 1 | kg
Trimethyltin chloride | Elementary flows/Emission to air/high population density | Mass | 1 | kg
Trimethyltin chloride | Elementary flows/Emission to soil/industrial | Mass | 1 | kg
Trimethyltin chloride | Elementary flows/Emission to soil/agricultural | Mass | 1 | kg
Trimethyltin chloride | Elementary flows/Emission to soil/unspecified | Mass | 1 | kg
Trimethyltin chloride | Elementary flows/Emission to air/indoor | Mass | 1 | kg
Trimethyltin chloride | Elementary flows/Emission to air/low population density | Mass | 1 | kg
Trimethyltin chloride | Elementary flows/Emission to air/unspecified | Mass | 1 | kg
Trimethyltin chloride | Elementary flows/Emission to air/low population density, long-term | Mass | 1 | kg
Trimethyltin chloride | Elementary flows/Emission to water/ocean | Mass | 1 | kg
Trimethyltin chloride | Elementary flows/Emission to water/ground water, long-term | Mass | 1 | kg
Trimethyltin chloride | Elementary flows/Emission to water/river | Mass | 1 | kg
Trimethyltin chloride | Elementary flows/Emission to soil/forestry | Mass | 1 | kg
Trimethyltin chloride | Elementary flows/Emission to water/unspecified | Mass | 1 | kg
Trinexapac-ethyl | Elementary flows/Emission to air/lower stratosphere + upper troposphere | Mass | 1 | kg
Trinexapac-ethyl | Elementary flows/Emission to water/river, long-term | Mass | 1 | kg
Trinexapac-ethyl | Elementary flows/Emission to air/high population density | Mass | 1 | kg
Trinexapac-ethyl | Elementary flows/Emission to soil/industrial | Mass | 1 | kg
Trinexapac-ethyl | Elementary flows/Emission to water/lake | Mass | 1 | kg
Trinexapac-ethyl | Elementary flows/Emission to soil/agricultural | Mass | 1 | kg
Trinexapac-ethyl | Elementary flows/Emission to water/fresh water, long-term | Mass | 1 | kg
Trinexapac-ethyl | Elementary flows/Emission to soil/unspecified | Mass | 1 | kg
Trinexapac-ethyl | Elementary flows/Emission to air/indoor | Mass | 1 | kg
Trinexapac-ethyl | Elementary flows/Emission to air/low population density | Mass | 1 | kg
Trinexapac-ethyl | Elementary flows/Emission to air/unspecified | Mass | 1 | kg
Trinexapac-ethyl | Elementary flows/Emission to water/fresh water | Mass | 1 | kg
Trinexapac-ethyl | Elementary flows/Emission to water/fossil- | Mass | 1 | kg
Trinexapac-ethyl | Elementary flows/Emission to air/low population density, long-term | Mass | 1 | kg
Trinexapac-ethyl | Elementary flows/Emission to water/ocean | Mass | 1 | kg
Trinexapac-ethyl | Elementary flows/Emission to water/ground water, long-term | Mass | 1 | kg
Trinexapac-ethyl | Elementary flows/Emission to water/river | Mass | 1 | kg
Trinexapac-ethyl | Elementary flows/Emission to soil/forestry | Mass | 1 | kg
Trinexapac-ethyl | Elementary flows/Emission to water/unspecified | Mass | 1 | kg
Trinexapac-ethyl | Elementary flows/Emission to water/ground water | Mass | 1 | kg
Trioctonoin | Elementary flows/Emission to air/lower stratosphere + upper troposphere | Mass | 1 | kg
Trioctonoin | Elementary flows/Emission to air/high population density | Mass | 1 | kg
Trioctonoin | Elementary flows/Emission to soil/industrial | Mass | 1 | kg
Trioctonoin | Elementary flows/Emission to soil/agricultural | Mass | 1 | kg
Trioctonoin | Elementary flows/Emission to soil/unspecified | Mass | 1 | kg
Trioctonoin | Elementary flows/Emission to air/indoor | Mass | 1 | kg
Trioctonoin | Elementary flows/Emission to air/low population density | Mass | 1 | kg
Trioctonoin | Elementary flows/Emission to air/unspecified | Mass | 1 | kg
Trioctonoin | Elementary flows/Emission to air/low population density, long-term | Mass | 1 | kg
Trioctonoin | Elementary flows/Emission to water/ocean | Mass | 1 | kg
Trioctonoin | Elementary flows/Emission to water/ground water, long-term | Mass | 1 | kg
Trioctonoin | Elementary flows/Emission to water/river | Mass | 1 | kg
Trioctonoin | Elementary flows/Emission to water/unspecified | Mass | 1 | kg
Triphenylphosphate | Elementary flows/Emission to air/lower stratosphere + upper troposphere | Mass | 1 | kg
Triphenylphosphate | Elementary flows/Emission to air/high population density | Mass | 1 | kg
Triphenylphosphate | Elementary flows/Emission to soil/industrial | Mass | 1 | kg
Triphenylphosphate | Elementary flows/Emission to soil/agricultural | Mass | 1 | kg
TRIPHENYLPHOSPHATE | Elementary flows/Emission to soil/unspecified | Mass | 1 | kg
Triphenylphosphate | Elementary flows/Emission to air/indoor | Mass | 1 | kg
Triphenylphosphate | Elementary flows/Emission to air/low population density | Mass | 1 | kg
Triphenylphosphate | Elementary flows/Emission to air/unspecified | Mass | 1 | kg
Triphenylphosphate | Elementary flows/Emission to air/low population density, long-term | Mass | 1 | kg
Triphenylphosphate | Elementary flows/Emission to water/ocean | Mass | 1 | kg
Triphenylphosphate | Elementary flows/Emission to water/ground water, long-term | Mass | 1 | kg
Triphenylphosphate | Elementary flows/Emission to water/river | Mass | 1 | kg
Triphenylphosphate | Elementary flows/Emission to soil/forestry | Mass | 1 | kg
Triphenylphosphate | Elementary flows/Emission to water/unspecified | Mass | 1 | kg
Triphenylphosphine oxide | Elementary flows/Emission to air/lower stratosphere + upper troposphere | Mass | 1 | kg
Triphenylphosphine oxide | Elementary flows/Emission to air/high population density | Mass | 1 | kg
Triphenylphosphine oxide | Elementary flows/Emission to soil/industrial | Mass | 1 | kg
Triphenylphosphine oxide | Elementary flows/Emission to soil/agricultural | Mass | 1 | kg
TRIPHENYLPHOSPHINE OXIDE | Elementary flows/Emission to soil/unspecified | Mass | 1 | kg
Triphenylphosphine oxide | Elementary flows/Emission to air/indoor | Mass | 1 | kg
Triphenylphosphine oxide | Elementary flows/Emission to air/low population density | Mass | 1 | kg
Triphenylphosphine oxide | Elementary flows/Emission to air/unspecified | Mass | 1 | kg
Triphenylphosphine oxide | Elementary flows/Emission to air/low population density, long-term | Mass | 1 | kg
Triphenylphosphine oxide | Elementary flows/Emission to water/ocean | Mass | 1 | kg
Triphenylphosphine oxide | Elementary flows/Emission to water/ground water, long-term | Mass | 1 | kg
Triphenylphosphine oxide | Elementary flows/Emission to water/river | Mass | 1 | kg
Triphenylphosphine oxide | Elementary flows/Emission to soil/forestry | Mass | 1 | kg
Triphenylphosphine oxide | Elementary flows/Emission to water/unspecified | Mass | 1 | kg
Triphenyltin fluoride | Elementary flows/Emission to air/lower stratosphere + upper troposphere | Mass | 1 | kg
Triphenyltin fluoride | Elementary flows/Emission to air/high population density | Mass | 1 | kg
Triphenyltin fluoride | Elementary flows/Emission to soil/industrial | Mass | 1 | kg
Triphenyltin fluoride | Elementary flows/Emission to soil/agricultural | Mass | 1 | kg
Triphenyltin fluoride | Elementary flows/Emission to soil/unspecified | Mass | 1 | kg
Triphenyltin fluoride | Elementary flows/Emission to air/indoor | Mass | 1 | kg
Triphenyltin fluoride | Elementary flows/Emission to air/low population density | Mass | 1 | kg
Triphenyltin fluoride | Elementary flows/Emission to air/unspecified | Mass | 1 | kg
Triphenyltin fluoride | Elementary flows/Emission to air/low population density, long-term | Mass | 1 | kg
Triphenyltin fluoride | Elementary flows/Emission to water/ocean | Mass | 1 | kg
Triphenyltin fluoride | Elementary flows/Emission to water/ground water, long-term | Mass | 1 | kg
Triphenyltin fluoride | Elementary flows/Emission to water/river | Mass | 1 | kg
Triphenyltin fluoride | Elementary flows/Emission to soil/forestry | Mass | 1 | kg
Triphenyltin fluoride | Elementary flows/Emission to water/unspecified | Mass | 1 | kg
Triphenyltin hydride | Elementary flows/Emission to soil/agricultural | Mass | 1 | kg
triple superphosphate, at regional storehouse/RER U/adapted/AU U | Chemicals/Fertilisers (inorganic) | Mass | 1 | kg
Tripoli | Elementary flows/Resource/unspecified | Mass | 1 | kg
Tripropylamine | Elementary flows/Emission to air/lower stratosphere + upper troposphere | Mass | 1 | kg
Tripropylamine | Elementary flows/Emission to air/high population density | Mass | 1 | kg
Tripropylamine | Elementary flows/Emission to soil/industrial | Mass | 1 | kg
Tripropylamine | Elementary flows/Emission to soil/agricultural | Mass | 1 | kg
TRIPROPYLAMINE | Elementary flows/Emission to soil/unspecified | Mass | 1 | kg
Tripropylamine | Elementary flows/Emission to air/indoor | Mass | 1 | kg
Tripropylamine | Elementary flows/Emission to air/low population density | Mass | 1 | kg
Tripropylamine | Elementary flows/Emission to air/unspecified | Mass | 1 | kg
Tripropylamine | Elementary flows/Emission to air/low population density, long-term | Mass | 1 | kg
Tripropylamine | Elementary flows/Emission to water/ocean | Mass | 1 | kg
Tripropylamine | Elementary flows/Emission to water/ground water, long-term | Mass | 1 | kg
Tripropylamine | Elementary flows/Emission to water/river | Mass | 1 | kg
Tripropylamine | Elementary flows/Emission to soil/forestry | Mass | 1 | kg
Tripropylamine | Elementary flows/Emission to water/unspecified | Mass | 1 | kg
Tripropynyl-amine | Elementary flows/Emission to air/lower stratosphere + upper troposphere | Mass | 1 | kg
Tripropynyl-amine | Elementary flows/Emission to air/high population density | Mass | 1 | kg
Tripropynyl-amine | Elementary flows/Emission to soil/industrial | Mass | 1 | kg
Tripropynyl-amine | Elementary flows/Emission to soil/agricultural | Mass | 1 | kg
TRIPROPYNYL-AMINE | Elementary flows/Emission to soil/unspecified | Mass | 1 | kg
Tripropynyl-amine | Elementary flows/Emission to air/indoor | Mass | 1 | kg
Tripropynyl-amine | Elementary flows/Emission to air/low population density | Mass | 1 | kg
Tripropynyl-amine | Elementary flows/Emission to air/unspecified | Mass | 1 | kg
Tripropynyl-amine | Elementary flows/Emission to air/low population density, long-term | Mass | 1 | kg
Tripropynyl-amine | Elementary flows/Emission to water/ocean | Mass | 1 | kg
Tripropynyl-amine | Elementary flows/Emission to water/ground water, long-term | Mass | 1 | kg
Tripropynyl-amine | Elementary flows/Emission to water/river | Mass | 1 | kg
Tripropynyl-amine | Elementary flows/Emission to soil/forestry | Mass | 1 | kg
Tripropynyl-amine | Elementary flows/Emission to water/unspecified | Mass | 1 | kg
Tris(1,3-dichloroisopropyl) phosphate | Elementary flows/Emission to air/lower stratosphere + upper troposphere | Mass | 1 | kg
Tris(1,3-dichloroisopropyl) phosphate | Elementary flows/Emission to air/high population density | Mass | 1 | kg
Tris(1,3-dichloroisopropyl) phosphate | Elementary flows/Emission to soil/industrial | Mass | 1 | kg
Tris(1,3-dichloroisopropyl) phosphate | Elementary flows/Emission to soil/agricultural | Mass | 1 | kg
TRIS(1,3-DICHLOROISOPROPYL) PHOSPHATE | Elementary flows/Emission to soil/unspecified | Mass | 1 | kg
Tris(1,3-dichloroisopropyl) phosphate | Elementary flows/Emission to air/indoor | Mass | 1 | kg
Tris(1,3-dichloroisopropyl) phosphate | Elementary flows/Emission to air/low population density | Mass | 1 | kg
Tris(1,3-dichloroisopropyl) phosphate | Elementary flows/Emission to air/unspecified | Mass | 1 | kg
Tris(1,3-dichloroisopropyl) phosphate | Elementary flows/Emission to air/low population density, long-term | Mass | 1 | kg
Tris(1,3-dichloroisopropyl) phosphate | Elementary flows/Emission to water/ocean | Mass | 1 | kg
Tris(1,3-dichloroisopropyl) phosphate | Elementary flows/Emission to water/ground water, long-term | Mass | 1 | kg
Tris(1,3-dichloroisopropyl) phosphate | Elementary flows/Emission to water/river | Mass | 1 | kg
Tris(1,3-dichloroisopropyl) phosphate | Elementary flows/Emission to soil/forestry | Mass | 1 | kg
Tris(1,3-dichloroisopropyl) phosphate | Elementary flows/Emission to water/unspecified | Mass | 1 | kg
Tris(2,3-dibromopropyl) phosphate | Elementary flows/Emission to air/lower stratosphere + upper troposphere | Mass | 1 | kg
Tris(2,3-dibromopropyl) phosphate | Elementary flows/Emission to water/river, long-term | Mass | 1 | kg
Tris(2,3-dibromopropyl) phosphate | Elementary flows/Emission to air/high population density | Mass | 1 | kg
Tris(2,3-dibromopropyl) phosphate | Elementary flows/Emission to soil/industrial | Mass | 1 | kg
Tris(2,3-dibromopropyl) phosphate | Elementary flows/Emission to water/lake | Mass | 1 | kg
Tris(2,3-dibromopropyl) phosphate | Elementary flows/Emission to soil/agricultural | Mass | 1 | kg
Tris(2,3-dibromopropyl) phosphate | Elementary flows/Emission to soil/unspecified | Mass | 1 | kg
Tris(2,3-dibromopropyl) phosphate | Elementary flows/Emission to air/indoor | Mass | 1 | kg
Tris(2,3-dibromopropyl) phosphate | Elementary flows/Emission to air/low population density | Mass | 1 | kg
Tris(2,3-dibromopropyl) phosphate | Elementary flows/Emission to air/unspecified | Mass | 1 | kg
Tris(2,3-dibromopropyl) phosphate | Elementary flows/Emission to air/low population density, long-term | Mass | 1 | kg
Tris(2,3-dibromopropyl) phosphate | Elementary flows/Emission to water/ocean | Mass | 1 | kg
Tris(2,3-dibromopropyl) phosphate | Elementary flows/Emission to water/ground water, long-term | Mass | 1 | kg
Tris(2,3-dibromopropyl) phosphate | Elementary flows/Emission to water/river | Mass | 1 | kg
Tris(2,3-dibromopropyl) phosphate | Elementary flows/Emission to soil/forestry | Mass | 1 | kg
Tris(2,3-dibromopropyl) phosphate | Elementary flows/Emission to water/unspecified | Mass | 1 | kg
Tris(2,3-dibromopropyl) phosphate | Elementary flows/Emission to water/ground water | Mass | 1 | kg
Tris(2-ethylhexyl) phosphate | Elementary flows/Emission to air/lower stratosphere + upper troposphere | Mass | 1 | kg
Tris(2-ethylhexyl) phosphate | Elementary flows/Emission to water/river, long-term | Mass | 1 | kg
Tris(2-ethylhexyl) phosphate | Elementary flows/Emission to air/high population density | Mass | 1 | kg
Tris(2-ethylhexyl) phosphate | Elementary flows/Emission to soil/industrial | Mass | 1 | kg
Tris(2-ethylhexyl) phosphate | Elementary flows/Emission to water/lake | Mass | 1 | kg
Tris(2-ethylhexyl) phosphate | Elementary flows/Emission to soil/agricultural | Mass | 1 | kg
Tris(2-ethylhexyl) phosphate | Elementary flows/Emission to soil/unspecified | Mass | 1 | kg
Tris(2-ethylhexyl) phosphate | Elementary flows/Emission to air/indoor | Mass | 1 | kg
Tris(2-ethylhexyl) phosphate | Elementary flows/Emission to air/low population density | Mass | 1 | kg
Tris(2-ethylhexyl) phosphate | Elementary flows/Emission to air/unspecified | Mass | 1 | kg
Tris(2-ethylhexyl) phosphate | Elementary flows/Emission to air/low population density, long-term | Mass | 1 | kg
Tris(2-ethylhexyl) phosphate | Elementary flows/Emission to water/ocean | Mass | 1 | kg
Tris(2-ethylhexyl) phosphate | Elementary flows/Emission to water/ground water, long-term | Mass | 1 | kg
Tris(2-ethylhexyl) phosphate | Elementary flows/Emission to water/river | Mass | 1 | kg
Tris(2-ethylhexyl) phosphate | Elementary flows/Emission to soil/forestry | Mass | 1 | kg
Tris(2-ethylhexyl) phosphate | Elementary flows/Emission to water/unspecified | Mass | 1 | kg
Tris(2-ethylhexyl) phosphate | Elementary flows/Emission to water/ground water | Mass | 1 | kg
Trisodium nitrilotriacetate | Elementary flows/Emission to air/lower stratosphere + upper troposphere | Mass | 1 | kg
Trisodium nitrilotriacetate | Elementary flows/Emission to air/high population density | Mass | 1 | kg
Trisodium nitrilotriacetate | Elementary flows/Emission to soil/industrial | Mass | 1 | kg
Trisodium nitrilotriacetate | Elementary flows/Emission to soil/agricultural | Mass | 1 | kg
Trisodium Nitrilotriacetate | Elementary flows/Emission to soil/unspecified | Mass | 1 | kg
Trisodium nitrilotriacetate | Elementary flows/Emission to air/indoor | Mass | 1 | kg
Trisodium nitrilotriacetate | Elementary flows/Emission to air/low population density | Mass | 1 | kg
Trisodium nitrilotriacetate | Elementary flows/Emission to air/unspecified | Mass | 1 | kg
Trisodium nitrilotriacetate | Elementary flows/Emission to air/low population density, long-term | Mass | 1 | kg
Trisodium nitrilotriacetate | Elementary flows/Emission to water/ocean | Mass | 1 | kg
Trisodium nitrilotriacetate | Elementary flows/Emission to water/ground water, long-term | Mass | 1 | kg
Trisodium nitrilotriacetate | Elementary flows/Emission to water/river | Mass | 1 | kg
Trisodium nitrilotriacetate | Elementary flows/Emission to soil/forestry | Mass | 1 | kg
Trisodium nitrilotriacetate | Elementary flows/Emission to water/unspecified | Mass | 1 | kg
triticale, average, at farm/AU U | Agricultural/Plant production | Mass | 1 | kg
triticale, dryland, Southern Highlands, NSW_Vic, at farm/AU U | Agricultural/Plant production/Australian regional | Mass | 1 | kg
Triticonazole | Elementary flows/Emission to soil/industrial | Mass | 1 | kg
Triticonazole | Elementary flows/Emission to soil/agricultural | Mass | 1 | kg
Triticonazole | Elementary flows/Emission to soil/unspecified | Mass | 1 | kg
Triticonazole | Elementary flows/Emission to soil/forestry | Mass | 1 | kg
Trona | Elementary flows/Resource/in ground | Mass | 1 | kg
Trsodium nitrilotriacetate monohydrate | Elementary flows/Emission to air/lower stratosphere + upper troposphere | Mass | 1 | kg
Trsodium nitrilotriacetate monohydrate | Elementary flows/Emission to air/high population density | Mass | 1 | kg
Trsodium nitrilotriacetate monohydrate | Elementary flows/Emission to soil/industrial | Mass | 1 | kg
Trsodium nitrilotriacetate monohydrate | Elementary flows/Emission to soil/agricultural | Mass | 1 | kg
Trsodium nitrilotriacetate monohydrate | Elementary flows/Emission to soil/unspecified | Mass | 1 | kg
Trsodium nitrilotriacetate monohydrate | Elementary flows/Emission to air/indoor | Mass | 1 | kg
Trsodium nitrilotriacetate monohydrate | Elementary flows/Emission to air/low population density | Mass | 1 | kg
Trsodium nitrilotriacetate monohydrate | Elementary flows/Emission to air/unspecified | Mass | 1 | kg
Trsodium nitrilotriacetate monohydrate | Elementary flows/Emission to air/low population density, long-term | Mass | 1 | kg
Trsodium nitrilotriacetate monohydrate | Elementary flows/Emission to water/ocean | Mass | 1 | kg
Trsodium nitrilotriacetate monohydrate | Elementary flows/Emission to water/ground water, long-term | Mass | 1 | kg
Trsodium nitrilotriacetate monohydrate | Elementary flows/Emission to water/river | Mass | 1 | kg
Trsodium nitrilotriacetate monohydrate | Elementary flows/Emission to soil/forestry | Mass | 1 | kg
Trsodium nitrilotriacetate monohydrate | Elementary flows/Emission to water/unspecified | Mass | 1 | kg
Truck travel distance, urban | Non material emissions/Unspecified | Length | 1 | m
Tryptophan | Elementary flows/Emission to air/lower stratosphere + upper troposphere | Mass | 1 | kg
Tryptophan | Elementary flows/Emission to air/high population density | Mass | 1 | kg
Tryptophan | Elementary flows/Emission to soil/agricultural | Mass | 1 | kg
Tryptophan | Elementary flows/Emission to soil/unspecified | Mass | 1 | kg
Tryptophan | Elementary flows/Emission to air/indoor | Mass | 1 | kg
Tryptophan | Elementary flows/Emission to air/low population density | Mass | 1 | kg
Tryptophan | Elementary flows/Emission to air/unspecified | Mass | 1 | kg
Tryptophan | Elementary flows/Emission to air/low population density, long-term | Mass | 1 | kg
Tryptophan | Elementary flows/Emission to water/ocean | Mass | 1 | kg
Tryptophan | Elementary flows/Emission to water/unspecified | Mass | 1 | kg
TSP | Elementary flows/Emission to air/unspecified | Mass | 1 | kg
Tungsten | Elementary flows/Resource/unspecified | Mass | 1 | kg
Tungsten | Elementary flows/Emission to air/lower stratosphere + upper troposphere | Mass | 1 | kg
Tungsten | Elementary flows/Emission to air/high population density | Mass | 1 | kg
Tungsten | Elementary flows/Emission to soil/industrial | Mass | 1 | kg
Tungsten | Elementary flows/Emission to soil/agricultural | Mass | 1 | kg
Tungsten | Elementary flows/Emission to water/fresh water, long-term | Mass | 1 | kg
Tungsten | Elementary flows/Emission to soil/unspecified | Mass | 1 | kg
Tungsten | Elementary flows/Emission to air/low population density | Mass | 1 | kg
Tungsten | Elementary flows/Emission to air/unspecified | Mass | 1 | kg
Tungsten | Elementary flows/Emission to water/fresh water | Mass | 1 | kg
Tungsten | Elementary flows/Resource/in ground | Mass | 1 | kg
Tungsten | Elementary flows/Emission to water/surface water | Mass | 1 | kg
Tungsten | Elementary flows/Emission to air/low population density, long-term | Mass | 1 | kg
Tungsten | Elementary flows/Emission to water/ocean | Mass | 1 | kg
Tungsten | Elementary flows/Emission to water/ground water, long-term | Mass | 1 | kg
Tungsten | Elementary flows/Emission to water/river | Mass | 1 | kg
Tungsten | Elementary flows/Emission to soil/forestry | Mass | 1 | kg
Tungsten | Elementary flows/Emission to water/unspecified | Mass | 1 | kg
Tungsten | Elementary flows/Emission to water/ground water | Mass | 1 | kg
Tungsten ore | Elementary flows/Resource/unspecified | Mass | 1 | kg
turpentine | Elementary flows/Emission to air/lower stratosphere + upper troposphere | Mass | 1 | kg
turpentine | Elementary flows/Emission to air/high population density | Mass | 1 | kg
turpentine | Elementary flows/Emission to air/low population density | Mass | 1 | kg
turpentine | Elementary flows/Emission to air/unspecified | Mass | 1 | kg
turpentine | Elementary flows/Emission to air/low population density, long-term | Mass | 1 | kg
Ulexite | Elementary flows/Resource/unspecified | Mass | 1 | kg
Ulexite | Elementary flows/Resource/in ground | Mass | 1 | kg
Ulexite, resource correction | Elementary flows/Resource/unspecified | Mass | 1 | kg
Undecane, 3,6-dimethyl- | Elementary flows/Emission to air/unspecified | Mass | 1 | kg
Undecane, 3,8-diethyl | Elementary flows/Emission to air/unspecified | Mass | 1 | kg
Undecane, 3,9-diethyl | Elementary flows/Emission to air/unspecified | Mass | 1 | kg
Undecane, 3-methyl | Elementary flows/Emission to air/unspecified | Mass | 1 | kg
Undecane, 5-methyl | Elementary flows/Emission to air/unspecified | Mass | 1 | kg
Undecanoic acid | Elementary flows/Emission to air/lower stratosphere + upper troposphere | Mass | 1 | kg
Undecanoic acid | Elementary flows/Emission to air/high population density | Mass | 1 | kg
Undecanoic acid | Elementary flows/Emission to soil/industrial | Mass | 1 | kg
Undecanoic acid | Elementary flows/Emission to soil/agricultural | Mass | 1 | kg
UNDECANOIC ACID | Elementary flows/Emission to soil/unspecified | Mass | 1 | kg
Undecanoic acid | Elementary flows/Emission to air/indoor | Mass | 1 | kg
Undecanoic acid | Elementary flows/Emission to air/low population density | Mass | 1 | kg
Undecanoic acid | Elementary flows/Emission to air/unspecified | Mass | 1 | kg
Undecanoic acid | Elementary flows/Emission to air/low population density, long-term | Mass | 1 | kg
Undecanoic acid | Elementary flows/Emission to water/ocean | Mass | 1 | kg
Undecanoic acid | Elementary flows/Emission to water/ground water, long-term | Mass | 1 | kg
Undecanoic acid | Elementary flows/Emission to water/river | Mass | 1 | kg
Undecanoic acid | Elementary flows/Emission to soil/forestry | Mass | 1 | kg
Undecanoic acid | Elementary flows/Emission to water/unspecified | Mass | 1 | kg
Undecanone | Elementary flows/Emission to air/lower stratosphere + upper troposphere | Mass | 1 | kg
Undecanone | Elementary flows/Emission to air/high population density | Mass | 1 | kg
Undecanone | Elementary flows/Emission to soil/industrial | Mass | 1 | kg
Undecanone | Elementary flows/Emission to soil/agricultural | Mass | 1 | kg
UNDECANONE | Elementary flows/Emission to soil/unspecified | Mass | 1 | kg
Undecanone | Elementary flows/Emission to air/indoor | Mass | 1 | kg
Undecanone | Elementary flows/Emission to air/low population density | Mass | 1 | kg
Undecanone | Elementary flows/Emission to air/unspecified | Mass | 1 | kg
Undecanone | Elementary flows/Emission to air/low population density, long-term | Mass | 1 | kg
Undecanone | Elementary flows/Emission to water/ocean | Mass | 1 | kg
Undecanone | Elementary flows/Emission to water/ground water, long-term | Mass | 1 | kg
Undecanone | Elementary flows/Emission to water/river | Mass | 1 | kg
Undecanone | Elementary flows/Emission to soil/forestry | Mass | 1 | kg
Undecanone | Elementary flows/Emission to water/unspecified | Mass | 1 | kg
Underground extracted ore | Elementary flows/Resource/in ground | Mass | 1 | kg
Underground Mine Ore | Elementary flows/Resource/in ground | Mass | 1 | kg
Underground mine, hard coal/GLO/I U/AusSD U | Materials/fuels | Number of items | 1 | Item(s)
undertree irrigation system, production, per ha/AU U | Agricultural/Irrigation/Infrastructure | Area | 1 | m2
Uniconazole | Elementary flows/Emission to air/lower stratosphere + upper troposphere | Mass | 1 | kg
Uniconazole | Elementary flows/Emission to air/high population density | Mass | 1 | kg
Uniconazole | Elementary flows/Emission to soil/industrial | Mass | 1 | kg
Uniconazole | Elementary flows/Emission to soil/agricultural | Mass | 1 | kg
Uniconazole | Elementary flows/Emission to soil/unspecified | Mass | 1 | kg
Uniconazole | Elementary flows/Emission to air/indoor | Mass | 1 | kg
Uniconazole | Elementary flows/Emission to air/low population density | Mass | 1 | kg
Uniconazole | Elementary flows/Emission to air/unspecified | Mass | 1 | kg
Uniconazole | Elementary flows/Emission to air/low population density, long-term | Mass | 1 | kg
Uniconazole | Elementary flows/Emission to water/ocean | Mass | 1 | kg
Uniconazole | Elementary flows/Emission to water/ground water, long-term | Mass | 1 | kg
Uniconazole | Elementary flows/Emission to water/river | Mass | 1 | kg
Uniconazole | Elementary flows/Emission to soil/forestry | Mass | 1 | kg
Uniconazole | Elementary flows/Emission to water/unspecified | Mass | 1 | kg
Unsaponifiable matter | Elementary flows/Emission to water/unspecified | Mass | 1 | kg
Uracil | Elementary flows/Emission to air/lower stratosphere + upper troposphere | Mass | 1 | kg
Uracil | Elementary flows/Emission to water/river, long-term | Mass | 1 | kg
Uracil | Elementary flows/Emission to air/high population density | Mass | 1 | kg
Uracil | Elementary flows/Emission to soil/industrial | Mass | 1 | kg
Uracil | Elementary flows/Emission to water/lake | Mass | 1 | kg
Uracil | Elementary flows/Emission to soil/agricultural | Mass | 1 | kg
URACIL | Elementary flows/Emission to soil/unspecified | Mass | 1 | kg
Uracil | Elementary flows/Emission to air/indoor | Mass | 1 | kg
Uracil | Elementary flows/Emission to air/low population density | Mass | 1 | kg
Uracil | Elementary flows/Emission to air/unspecified | Mass | 1 | kg
Uracil | Elementary flows/Emission to air/low population density, long-term | Mass | 1 | kg
Uracil | Elementary flows/Emission to water/ocean | Mass | 1 | kg
Uracil | Elementary flows/Emission to water/ground water, long-term | Mass | 1 | kg
Uracil | Elementary flows/Emission to water/river | Mass | 1 | kg
Uracil | Elementary flows/Emission to soil/forestry | Mass | 1 | kg
Uracil | Elementary flows/Emission to water/unspecified | Mass | 1 | kg
Uracil | Elementary flows/Emission to water/ground water | Mass | 1 | kg
Uranium | Elementary flows/Resource/unspecified | Mass | 1 | kg
Uranium | Elementary flows/Emission to air/lower stratosphere + upper troposphere | Mass | 1 | kg
Uranium | Elementary flows/Emission to air/high population density | Mass | 1 | kg
Uranium | Elementary flows/Emission to air/low population density | Mass | 1 | kg
Uranium | Elementary flows/Resource/land | Mass | 1 | kg
Uranium | Elementary flows/Emission to air/unspecified | Mass | 1 | kg
Uranium | Elementary flows/Emission to air/unspecified | Radioactivity | 1 | kBq
Uranium | Elementary flows/Emission to water/fresh water | Mass | 1 | kg
Uranium | Elementary flows/Resource/in ground | Mass | 1 | kg
Uranium | Elementary flows/Resource/in ground | Net calorific value | 1 | MJ
Uranium | Elementary flows/Emission to air/low population density, long-term | Mass | 1 | kg
Uranium | Elementary flows/Emission to water/unspecified | Mass | 1 | kg
Uranium alpha | Elementary flows/Emission to air/lower stratosphere + upper troposphere | Radioactivity | 1 | kBq
Uranium alpha | Elementary flows/Emission to water/river, long-term | Radioactivity | 1 | kBq
Uranium alpha | Elementary flows/Emission to air/high population density | Radioactivity | 1 | kBq
Uranium alpha | Elementary flows/Emission to water/lake | Radioactivity | 1 | kBq
Uranium alpha | Elementary flows/Emission to air/low population density | Radioactivity | 1 | kBq
Uranium alpha | Elementary flows/Emission to air/unspecified | Radioactivity | 1 | kBq
Uranium alpha | Elementary flows/Emission to water/fossil- | Radioactivity | 1 | kBq
Uranium alpha | Elementary flows/Emission to water/surface water | Radioactivity | 1 | kBq
Uranium alpha | Elementary flows/Emission to air/low population density, long-term | Radioactivity | 1 | kBq
Uranium alpha | Elementary flows/Emission to water/ocean | Radioactivity | 1 | kBq
Uranium alpha | Elementary flows/Emission to water/ground water, long-term | Radioactivity | 1 | kBq
Uranium alpha | Elementary flows/Emission to water/river | Radioactivity | 1 | kBq
Uranium alpha | Elementary flows/Emission to water/unspecified | Radioactivity | 1 | kBq
Uranium alpha | Elementary flows/Emission to water/ground water | Radioactivity | 1 | kBq
Uranium ore, 1.11 GJ per kg | Elementary flows/Resource/unspecified | Mass | 1 | kg
Uranium ore, 1.11 GJ per kg | Elementary flows/Resource/in ground | Mass | 1 | kg
Uranium oxide (U3O8), 332 GJ per kg, in ore | Elementary flows/Resource/in water | Mass | 1 | kg
Uranium oxide (U3O8), 332 GJ per kg, in ore | Elementary flows/Resource/in ground | Mass | 1 | kg
Uranium oxide, 332 GJ per kg, in ore | Elementary flows/Resource/unspecified | Mass | 1 | kg
Uranium oxide, 332 GJ per kg, in ore | Elementary flows/Resource/land | Mass | 1 | kg
Uranium oxide, 332 GJ per kg, in ore | Elementary flows/Resource/biotic | Mass | 1 | kg
Uranium oxide, 332 GJ per kg, in ore | Elementary flows/Resource/in ground | Mass | 1 | kg
Uranium, 2291 GJ per kg | Elementary flows/Resource/unspecified | Mass | 1 | kg
Uranium, 2291 GJ per kg | Elementary flows/Resource/in ground | Mass | 1 | kg
Uranium, 451 GJ per kg | Elementary flows/Resource/unspecified | Mass | 1 | kg
Uranium, 451 GJ per kg | Elementary flows/Resource/in ground | Mass | 1 | kg
Uranium, 560 GJ per kg | Elementary flows/Resource/unspecified | Mass | 1 | kg
Uranium, 560 GJ per kg | Elementary flows/Resource/in ground | Mass | 1 | kg
Uranium, resource correction | Elementary flows/Resource/unspecified | Mass | 1 | kg
Uranium-234 | Elementary flows/Emission to air/lower stratosphere + upper troposphere | Radioactivity | 1 | kBq
Uranium-234 | Elementary flows/Emission to water/river, long-term | Radioactivity | 1 | kBq
Uranium-234 | Elementary flows/Emission to air/high population density | Radioactivity | 1 | kBq
Uranium-234 | Elementary flows/Emission to soil/industrial | Radioactivity | 1 | kBq
Uranium-234 | Elementary flows/Emission to water/lake | Radioactivity | 1 | kBq
Uranium-234 | Elementary flows/Emission to water/fresh water, long-term | Radioactivity | 1 | kBq
Uranium-234 | Elementary flows/Emission to soil/unspecified | Radioactivity | 1 | kBq
Uranium-234 | Elementary flows/Emission to air/low population density | Radioactivity | 1 | kBq
Uranium-234 | Elementary flows/Emission to air/unspecified | Radioactivity | 1 | kBq
Uranium-234 | Elementary flows/Emission to water/fresh water | Radioactivity | 1 | kBq
Uranium-234 | Elementary flows/Emission to water/fossil- | Radioactivity | 1 | kBq
Uranium-234 | Elementary flows/Emission to water/surface water | Radioactivity | 1 | kBq
Uranium-234 | Elementary flows/Emission to air/low population density, long-term | Radioactivity | 1 | kBq
Uranium-234 | Elementary flows/Emission to water/ocean | Radioactivity | 1 | kBq
Uranium-234 | Elementary flows/Emission to water/ground water, long-term | Radioactivity | 1 | kBq
Uranium-234 | Elementary flows/Emission to water/river | Radioactivity | 1 | kBq
Uranium-234 | Elementary flows/Emission to water/unspecified | Radioactivity | 1 | kBq
Uranium-234 | Elementary flows/Emission to water/ground water | Radioactivity | 1 | kBq
Uranium-235 | Elementary flows/Emission to air/lower stratosphere + upper troposphere | Radioactivity | 1 | kBq
Uranium-235 | Elementary flows/Emission to water/river, long-term | Radioactivity | 1 | kBq
Uranium-235 | Elementary flows/Emission to air/high population density | Radioactivity | 1 | kBq
Uranium-235 | Elementary flows/Emission to soil/industrial | Radioactivity | 1 | kBq
Uranium-235 | Elementary flows/Emission to water/lake | Radioactivity | 1 | kBq
Uranium-235 | Elementary flows/Emission to water/fresh water, long-term | Radioactivity | 1 | kBq
Uranium-235 | Elementary flows/Emission to soil/unspecified | Radioactivity | 1 | kBq
Uranium-235 | Elementary flows/Emission to air/low population density | Radioactivity | 1 | kBq
Uranium-235 | Elementary flows/Emission to air/unspecified | Radioactivity | 1 | kBq
Uranium-235 | Elementary flows/Emission to water/fresh water | Radioactivity | 1 | kBq
Uranium-235 | Elementary flows/Emission to water/fossil- | Radioactivity | 1 | kBq
Uranium-235 | Elementary flows/Emission to water/surface water | Radioactivity | 1 | kBq
Uranium-235 | Elementary flows/Emission to air/low population density, long-term | Radioactivity | 1 | kBq
Uranium-235 | Elementary flows/Emission to water/ocean | Radioactivity | 1 | kBq
Uranium-235 | Elementary flows/Emission to water/ground water, long-term | Radioactivity | 1 | kBq
Uranium-235 | Elementary flows/Emission to water/river | Radioactivity | 1 | kBq
Uranium-235 | Elementary flows/Emission to water/unspecified | Radioactivity | 1 | kBq
Uranium-235 | Elementary flows/Emission to water/ground water | Radioactivity | 1 | kBq
Uranium-238 | Elementary flows/Emission to air/lower stratosphere + upper troposphere | Radioactivity | 1 | kBq
Uranium-238 | Elementary flows/Emission to water/river, long-term | Radioactivity | 1 | kBq
Uranium-238 | Elementary flows/Emission to air/high population density | Radioactivity | 1 | kBq
Uranium-238 | Elementary flows/Emission to soil/industrial | Radioactivity | 1 | kBq
Uranium-238 | Elementary flows/Emission to water/lake | Radioactivity | 1 | kBq
Uranium-238 | Elementary flows/Emission to water/fresh water, long-term | Radioactivity | 1 | kBq
Uranium-238 | Elementary flows/Emission to soil/unspecified | Radioactivity | 1 | kBq
Uranium-238 | Elementary flows/Emission to air/low population density | Radioactivity | 1 | kBq
Uranium-238 | Elementary flows/Emission to air/unspecified | Radioactivity | 1 | kBq
Uranium-238 | Elementary flows/Emission to water/fresh water | Radioactivity | 1 | kBq
Uranium-238 | Elementary flows/Emission to water/fossil- | Radioactivity | 1 | kBq
Uranium-238 | Elementary flows/Emission to water/surface water | Radioactivity | 1 | kBq
Uranium-238 | Elementary flows/Emission to air/low population density, long-term | Radioactivity | 1 | kBq
Uranium-238 | Elementary flows/Emission to water/ocean | Radioactivity | 1 | kBq
Uranium-238 | Elementary flows/Emission to water/ground water, long-term | Radioactivity | 1 | kBq
Uranium-238 | Elementary flows/Emission to water/river | Radioactivity | 1 | kBq
Uranium-238 | Elementary flows/Emission to water/unspecified | Radioactivity | 1 | kBq
Uranium-238 | Elementary flows/Emission to water/ground water | Radioactivity | 1 | kBq
Urapidil | Elementary flows/Emission to air/lower stratosphere + upper troposphere | Mass | 1 | kg
Urapidil | Elementary flows/Emission to air/high population density | Mass | 1 | kg
Urapidil | Elementary flows/Emission to soil/agricultural | Mass | 1 | kg
Urapidil | Elementary flows/Emission to soil/unspecified | Mass | 1 | kg
Urapidil | Elementary flows/Emission to air/indoor | Mass | 1 | kg
Urapidil | Elementary flows/Emission to air/low population density | Mass | 1 | kg
Urapidil | Elementary flows/Emission to air/unspecified | Mass | 1 | kg
Urapidil | Elementary flows/Emission to air/low population density, long-term | Mass | 1 | kg
Urapidil | Elementary flows/Emission to water/ocean | Mass | 1 | kg
Urapidil | Elementary flows/Emission to water/unspecified | Mass | 1 | kg
Urbacid | Elementary flows/Emission to air/lower stratosphere + upper troposphere | Mass | 1 | kg
Urbacid | Elementary flows/Emission to air/high population density | Mass | 1 | kg
Urbacid | Elementary flows/Emission to soil/industrial | Mass | 1 | kg
Urbacid | Elementary flows/Emission to soil/agricultural | Mass | 1 | kg
URBACID | Elementary flows/Emission to soil/unspecified | Mass | 1 | kg
Urbacid | Elementary flows/Emission to air/indoor | Mass | 1 | kg
Urbacid | Elementary flows/Emission to air/low population density | Mass | 1 | kg
Urbacid | Elementary flows/Emission to air/unspecified | Mass | 1 | kg
Urbacid | Elementary flows/Emission to air/low population density, long-term | Mass | 1 | kg
Urbacid | Elementary flows/Emission to water/ocean | Mass | 1 | kg
Urbacid | Elementary flows/Emission to water/ground water, long-term | Mass | 1 | kg
Urbacid | Elementary flows/Emission to water/river | Mass | 1 | kg
Urbacid | Elementary flows/Emission to soil/forestry | Mass | 1 | kg
Urbacid | Elementary flows/Emission to water/unspecified | Mass | 1 | kg
Urea | Elementary flows/Emission to air/lower stratosphere + upper troposphere | Mass | 1 | kg
Urea | Elementary flows/Emission to water/river, long-term | Mass | 1 | kg
Urea | Elementary flows/Emission to air/high population density | Mass | 1 | kg
Urea | Elementary flows/Emission to soil/industrial | Mass | 1 | kg
Urea | Elementary flows/Emission to water/lake | Mass | 1 | kg
Urea | Elementary flows/Emission to soil/agricultural | Mass | 1 | kg
Urea | Elementary flows/Emission to water/fresh water, long-term | Mass | 1 | kg
Urea | Elementary flows/Emission to soil/unspecified | Mass | 1 | kg
Urea | Elementary flows/Emission to air/indoor | Mass | 1 | kg
Urea | Elementary flows/Emission to air/low population density | Mass | 1 | kg
Urea | Elementary flows/Emission to air/unspecified | Mass | 1 | kg
Urea | Elementary flows/Emission to water/fresh water | Mass | 1 | kg
Urea | Elementary flows/Emission to water/fossil- | Mass | 1 | kg
Urea | Elementary flows/Emission to water/surface water | Mass | 1 | kg
Urea | Elementary flows/Emission to air/low population density, long-term | Mass | 1 | kg
Urea | Elementary flows/Emission to water/ocean | Mass | 1 | kg
Urea | Elementary flows/Emission to water/ground water, long-term | Mass | 1 | kg
Urea | Elementary flows/Emission to water/river | Mass | 1 | kg
Urea | Elementary flows/Emission to soil/forestry | Mass | 1 | kg
Urea | Elementary flows/Emission to water/unspecified | Mass | 1 | kg
Urea | Elementary flows/Emission to water/ground water | Mass | 1 | kg
urea ammonium nitrate, at regional storehouse/RER U/adapted/AU U | Chemicals/Fertilisers (inorganic) | Mass | 1 | kg
urea, at regional storehouse/RER U/adapted/AU U | Chemicals/Fertilisers (inorganic) | Mass | 1 | kg
Urea, n,n''-(2-methylpropylidene)bis- | Elementary flows/Emission to air/lower stratosphere + upper troposphere | Mass | 1 | kg
Urea, n,n''-(2-methylpropylidene)bis- | Elementary flows/Emission to air/high population density | Mass | 1 | kg
Urea, n,n''-(2-methylpropylidene)bis- | Elementary flows/Emission to soil/industrial | Mass | 1 | kg
Urea, n,n''-(2-methylpropylidene)bis- | Elementary flows/Emission to soil/agricultural | Mass | 1 | kg
Urea, n,n''-(2-methylpropylidene)bis- | Elementary flows/Emission to soil/unspecified | Mass | 1 | kg
Urea, n,n''-(2-methylpropylidene)bis- | Elementary flows/Emission to air/indoor | Mass | 1 | kg
Urea, n,n''-(2-methylpropylidene)bis- | Elementary flows/Emission to air/low population density | Mass | 1 | kg
Urea, n,n''-(2-methylpropylidene)bis- | Elementary flows/Emission to air/unspecified | Mass | 1 | kg
Urea, n,n''-(2-methylpropylidene)bis- | Elementary flows/Emission to air/low population density, long-term | Mass | 1 | kg
Urea, n,n''-(2-methylpropylidene)bis- | Elementary flows/Emission to water/ocean | Mass | 1 | kg
Urea, n,n''-(2-methylpropylidene)bis- | Elementary flows/Emission to water/ground water, long-term | Mass | 1 | kg
Urea, n,n''-(2-methylpropylidene)bis- | Elementary flows/Emission to water/river | Mass | 1 | kg
Urea, n,n''-(2-methylpropylidene)bis- | Elementary flows/Emission to water/unspecified | Mass | 1 | kg
Urea,1-methyl-1-phenyl-2-thio | Elementary flows/Emission to air/lower stratosphere + upper troposphere | Mass | 1 | kg
Urea,1-methyl-1-phenyl-2-thio | Elementary flows/Emission to air/high population density | Mass | 1 | kg
Urea,1-methyl-1-phenyl-2-thio | Elementary flows/Emission to soil/industrial | Mass | 1 | kg
Urea,1-methyl-1-phenyl-2-thio | Elementary flows/Emission to soil/agricultural | Mass | 1 | kg
UREA,1-METHYL-1-PHENYL-2-THIO | Elementary flows/Emission to soil/unspecified | Mass | 1 | kg
Urea,1-methyl-1-phenyl-2-thio | Elementary flows/Emission to air/indoor | Mass | 1 | kg
Urea,1-methyl-1-phenyl-2-thio | Elementary flows/Emission to air/low population density | Mass | 1 | kg
Urea,1-methyl-1-phenyl-2-thio | Elementary flows/Emission to air/unspecified | Mass | 1 | kg
Urea,1-methyl-1-phenyl-2-thio | Elementary flows/Emission to air/low population density, long-term | Mass | 1 | kg
Urea,1-methyl-1-phenyl-2-thio | Elementary flows/Emission to water/ocean | Mass | 1 | kg
Urea,1-methyl-1-phenyl-2-thio | Elementary flows/Emission to water/ground water, long-term | Mass | 1 | kg
Urea,1-methyl-1-phenyl-2-thio | Elementary flows/Emission to water/river | Mass | 1 | kg
Urea,1-methyl-1-phenyl-2-thio | Elementary flows/Emission to soil/forestry | Mass | 1 | kg
Urea,1-methyl-1-phenyl-2-thio | Elementary flows/Emission to water/unspecified | Mass | 1 | kg
Urethane | Elementary flows/Emission to air/lower stratosphere + upper troposphere | Mass | 1 | kg
Urethane | Elementary flows/Emission to water/river, long-term | Mass | 1 | kg
Urethane | Elementary flows/Emission to air/high population density | Mass | 1 | kg
Urethane | Elementary flows/Emission to soil/industrial | Mass | 1 | kg
Urethane | Elementary flows/Emission to water/lake | Mass | 1 | kg
Urethane | Elementary flows/Emission to soil/agricultural | Mass | 1 | kg
Urethane | Elementary flows/Emission to water/fresh water, long-term | Mass | 1 | kg
Urethane | Elementary flows/Emission to soil/unspecified | Mass | 1 | kg
Urethane | Elementary flows/Emission to air/low population density | Mass | 1 | kg
Urethane | Elementary flows/Emission to air/unspecified | Mass | 1 | kg
Urethane | Elementary flows/Emission to water/fresh water | Mass | 1 | kg
Urethane | Elementary flows/Emission to water/fossil- | Mass | 1 | kg
Urethane | Elementary flows/Emission to air/low population density, long-term | Mass | 1 | kg
Urethane | Elementary flows/Emission to water/ocean | Mass | 1 | kg
Urethane | Elementary flows/Emission to water/ground water, long-term | Mass | 1 | kg
Urethane | Elementary flows/Emission to water/river | Mass | 1 | kg
Urethane | Elementary flows/Emission to soil/forestry | Mass | 1 | kg
Urethane | Elementary flows/Emission to water/unspecified | Mass | 1 | kg
Urethane | Elementary flows/Emission to water/ground water | Mass | 1 | kg
Used air | Elementary flows/Emission to air/unspecified | Mass | 1 | kg
Used cooling (Emission air conditioner) | Elementary flows/Emission to air/unspecified | Net calorific value | 1 | MJ
vaccination and anthelmintic, herd requirement per breeder, northern cattle/AU U | Agricultural/Animal production/Animal foods | Number of items | 1 | Item(s)
Validamycin | Elementary flows/Emission to air/lower stratosphere + upper troposphere | Mass | 1 | kg
Validamycin | Elementary flows/Emission to air/high population density | Mass | 1 | kg
Validamycin | Elementary flows/Emission to soil/industrial | Mass | 1 | kg
Validamycin | Elementary flows/Emission to soil/agricultural | Mass | 1 | kg
Validamycin | Elementary flows/Emission to soil/unspecified | Mass | 1 | kg
Validamycin | Elementary flows/Emission to air/indoor | Mass | 1 | kg
Validamycin | Elementary flows/Emission to air/low population density | Mass | 1 | kg
Validamycin | Elementary flows/Emission to air/unspecified | Mass | 1 | kg
Validamycin | Elementary flows/Emission to air/low population density, long-term | Mass | 1 | kg
Validamycin | Elementary flows/Emission to water/ocean | Mass | 1 | kg
Validamycin | Elementary flows/Emission to water/ground water, long-term | Mass | 1 | kg
Validamycin | Elementary flows/Emission to water/river | Mass | 1 | kg
Validamycin | Elementary flows/Emission to soil/forestry | Mass | 1 | kg
Validamycin | Elementary flows/Emission to water/unspecified | Mass | 1 | kg
Valproic acid | Elementary flows/Emission to air/lower stratosphere + upper troposphere | Mass | 1 | kg
Valproic acid | Elementary flows/Emission to air/high population density | Mass | 1 | kg
Valproic acid | Elementary flows/Emission to soil/industrial | Mass | 1 | kg
Valproic acid | Elementary flows/Emission to soil/agricultural | Mass | 1 | kg
VALPROIC ACID | Elementary flows/Emission to soil/unspecified | Mass | 1 | kg
Valproic acid | Elementary flows/Emission to air/indoor | Mass | 1 | kg
Valproic acid | Elementary flows/Emission to air/low population density | Mass | 1 | kg
Valproic acid | Elementary flows/Emission to air/unspecified | Mass | 1 | kg
Valproic acid | Elementary flows/Emission to air/low population density, long-term | Mass | 1 | kg
Valproic acid | Elementary flows/Emission to water/ocean | Mass | 1 | kg
Valproic acid | Elementary flows/Emission to water/ground water, long-term | Mass | 1 | kg
Valproic acid | Elementary flows/Emission to water/river | Mass | 1 | kg
Valproic acid | Elementary flows/Emission to soil/forestry | Mass | 1 | kg
Valproic acid | Elementary flows/Emission to water/unspecified | Mass | 1 | kg
Value added | Elementary flows/Economic/unspecified | Market value, bulk prices | 1 | EUR 2000
Vamidothion | Elementary flows/Emission to air/lower stratosphere + upper troposphere | Mass | 1 | kg
Vamidothion | Elementary flows/Emission to air/high population density | Mass | 1 | kg
Vamidothion | Elementary flows/Emission to soil/industrial | Mass | 1 | kg
Vamidothion | Elementary flows/Emission to soil/agricultural | Mass | 1 | kg
VAMIDOTHION | Elementary flows/Emission to soil/unspecified | Mass | 1 | kg
Vamidothion | Elementary flows/Emission to air/indoor | Mass | 1 | kg
Vamidothion | Elementary flows/Emission to air/low population density | Mass | 1 | kg
Vamidothion | Elementary flows/Emission to air/unspecified | Mass | 1 | kg
Vamidothion | Elementary flows/Emission to air/low population density, long-term | Mass | 1 | kg
Vamidothion | Elementary flows/Emission to water/ocean | Mass | 1 | kg
Vamidothion | Elementary flows/Emission to water/ground water, long-term | Mass | 1 | kg
Vamidothion | Elementary flows/Emission to water/river | Mass | 1 | kg
Vamidothion | Elementary flows/Emission to soil/forestry | Mass | 1 | kg
Vamidothion | Elementary flows/Emission to water/unspecified | Mass | 1 | kg
Van <3.5t/RER/I U/AusSD U | Materials/fuels | Number of items | 1 | Item(s)
Vanadium | Elementary flows/Resource/unspecified | Mass | 1 | kg
Vanadium | Elementary flows/Emission to air/lower stratosphere + upper troposphere | Mass | 1 | kg
Vanadium | Elementary flows/Emission to water/river, long-term | Mass | 1 | kg
Vanadium | Elementary flows/Emission to air/high population density | Mass | 1 | kg
Vanadium | Elementary flows/Emission to soil/industrial | Mass | 1 | kg
Vanadium | Elementary flows/Emission to water/lake | Mass | 1 | kg
Vanadium | Elementary flows/Emission to soil/agricultural | Mass | 1 | kg
Vanadium | Elementary flows/Emission to water/fresh water, long-term | Mass | 1 | kg
Vanadium | Elementary flows/Emission to soil/unspecified | Mass | 1 | kg
Vanadium | Elementary flows/Emission to air/indoor | Mass | 1 | kg
Vanadium | Elementary flows/Emission to air/low population density | Mass | 1 | kg
Vanadium | Elementary flows/Emission to air/unspecified | Mass | 1 | kg
Vanadium | Elementary flows/Emission to water/fresh water | Mass | 1 | kg
Vanadium | Elementary flows/Resource/in ground | Mass | 1 | kg
Vanadium | Elementary flows/Emission to water/fossil- | Mass | 1 | kg
Vanadium | Elementary flows/Emission to air/low population density, long-term | Mass | 1 | kg
Vanadium | Elementary flows/Emission to water/ocean | Mass | 1 | kg
Vanadium | Elementary flows/Emission to water/ground water, long-term | Mass | 1 | kg
Vanadium | Elementary flows/Emission to water/river | Mass | 1 | kg
Vanadium | Elementary flows/Emission to soil/forestry | Mass | 1 | kg
Vanadium | Elementary flows/Emission to water/unspecified | Mass | 1 | kg
Vanadium | Elementary flows/Emission to water/ground water | Mass | 1 | kg
Vanadium compounds | Elementary flows/Emission to air/high population density | Mass | 1 | kg
Vanadium compounds | Elementary flows/Emission to soil/industrial | Mass | 1 | kg
Vanadium compounds | Elementary flows/Emission to soil/agricultural | Mass | 1 | kg
Vanadium compounds | Elementary flows/Emission to soil/unspecified | Mass | 1 | kg
Vanadium compounds | Elementary flows/Emission to air/low population density | Mass | 1 | kg
Vanadium compounds | Elementary flows/Emission to air/unspecified | Mass | 1 | kg
Vanadium compounds | Elementary flows/Emission to water/ocean | Mass | 1 | kg
Vanadium compounds | Elementary flows/Emission to water/unspecified | Mass | 1 | kg
Vanadium ore | Elementary flows/Resource/unspecified | Mass | 1 | kg
Vanadium, ion | Elementary flows/Emission to water/river, long-term | Mass | 1 | kg
Vanadium, ion | Elementary flows/Emission to soil/industrial | Mass | 1 | kg
Vanadium, ion | Elementary flows/Emission to water/lake | Mass | 1 | kg
Vanadium, ion | Elementary flows/Emission to soil/agricultural | Mass | 1 | kg
Vanadium, ion | Elementary flows/Emission to soil/unspecified | Mass | 1 | kg
Vanadium, ion | Elementary flows/Emission to air/unspecified | Mass | 1 | kg
Vanadium, ion | Elementary flows/Emission to water/fresh water | Mass | 1 | kg
Vanadium, ion | Elementary flows/Emission to water/fossil- | Mass | 1 | kg
Vanadium, ion | Elementary flows/Emission to water/surface water | Mass | 1 | kg
Vanadium, ion | Elementary flows/Emission to water/ocean | Mass | 1 | kg
Vanadium, ion | Elementary flows/Emission to water/ground water, long-term | Mass | 1 | kg
Vanadium, ion | Elementary flows/Emission to water/river | Mass | 1 | kg
Vanadium, ion | Elementary flows/Emission to soil/forestry | Mass | 1 | kg
Vanadium, ion | Elementary flows/Emission to water/unspecified | Mass | 1 | kg
Vanadium, ion | Elementary flows/Emission to water/ground water | Mass | 1 | kg
Vanillin | Elementary flows/Emission to air/lower stratosphere + upper troposphere | Mass | 1 | kg
Vanillin | Elementary flows/Emission to air/high population density | Mass | 1 | kg
Vanillin | Elementary flows/Emission to soil/industrial | Mass | 1 | kg
Vanillin | Elementary flows/Emission to soil/agricultural | Mass | 1 | kg
VANILLIN | Elementary flows/Emission to soil/unspecified | Mass | 1 | kg
Vanillin | Elementary flows/Emission to air/indoor | Mass | 1 | kg
Vanillin | Elementary flows/Emission to air/low population density | Mass | 1 | kg
Vanillin | Elementary flows/Emission to air/unspecified | Mass | 1 | kg
Vanillin | Elementary flows/Emission to air/low population density, long-term | Mass | 1 | kg
Vanillin | Elementary flows/Emission to water/ocean | Mass | 1 | kg
Vanillin | Elementary flows/Emission to water/ground water, long-term | Mass | 1 | kg
Vanillin | Elementary flows/Emission to water/river | Mass | 1 | kg
Vanillin | Elementary flows/Emission to soil/forestry | Mass | 1 | kg
Vanillin | Elementary flows/Emission to water/unspecified | Mass | 1 | kg
Vehicle noise | Elementary flows/Immaterial emission/unspecified | Length | 1 | m
Vermiculite | Elementary flows/Resource/unspecified | Mass | 1 | kg
Vermiculite | Elementary flows/Resource/land | Mass | 1 | kg
Vermiculite | Elementary flows/Resource/biotic | Mass | 1 | kg
Vermiculite | Elementary flows/Resource/in ground | Mass | 1 | kg
Vermiculite, at mine/ZA U/AusSD U | Materials/fuels | Mass | 1 | kg
Vernolate | Elementary flows/Emission to air/lower stratosphere + upper troposphere | Mass | 1 | kg
Vernolate | Elementary flows/Emission to water/river, long-term | Mass | 1 | kg
Vernolate | Elementary flows/Emission to air/high population density | Mass | 1 | kg
Vernolate | Elementary flows/Emission to soil/industrial | Mass | 1 | kg
Vernolate | Elementary flows/Emission to water/lake | Mass | 1 | kg
VERNOLATE | Elementary flows/Emission to soil/agricultural | Mass | 1 | kg
VERNOLATE | Elementary flows/Emission to soil/unspecified | Mass | 1 | kg
Vernolate | Elementary flows/Emission to air/indoor | Mass | 1 | kg
Vernolate | Elementary flows/Emission to air/low population density | Mass | 1 | kg
Vernolate | Elementary flows/Emission to air/unspecified | Mass | 1 | kg
Vernolate | Elementary flows/Emission to air/low population density, long-term | Mass | 1 | kg
Vernolate | Elementary flows/Emission to water/ocean | Mass | 1 | kg
Vernolate | Elementary flows/Emission to water/ground water, long-term | Mass | 1 | kg
Vernolate | Elementary flows/Emission to water/river | Mass | 1 | kg
Vernolate | Elementary flows/Emission to soil/forestry | Mass | 1 | kg
Vernolate | Elementary flows/Emission to water/unspecified | Mass | 1 | kg
Vernolate | Elementary flows/Emission to water/ground water | Mass | 1 | kg
Vinclozolin | Elementary flows/Emission to air/lower stratosphere + upper troposphere | Mass | 1 | kg
Vinclozolin | Elementary flows/Emission to water/river, long-term | Mass | 1 | kg
Vinclozolin | Elementary flows/Emission to air/high population density | Mass | 1 | kg
Vinclozolin | Elementary flows/Emission to soil/industrial | Mass | 1 | kg
Vinclozolin | Elementary flows/Emission to water/lake | Mass | 1 | kg
Vinclozolin | Elementary flows/Emission to soil/agricultural | Mass | 1 | kg
Vinclozolin | Elementary flows/Emission to water/fresh water, long-term | Mass | 1 | kg
Vinclozolin | Elementary flows/Emission to soil/unspecified | Mass | 1 | kg
Vinclozolin | Elementary flows/Emission to air/indoor | Mass | 1 | kg
Vinclozolin | Elementary flows/Emission to air/low population density | Mass | 1 | kg
Vinclozolin | Elementary flows/Emission to air/unspecified | Mass | 1 | kg
Vinclozolin | Elementary flows/Emission to water/fresh water | Mass | 1 | kg
Vinclozolin | Elementary flows/Emission to water/fossil- | Mass | 1 | kg
Vinclozolin | Elementary flows/Emission to air/low population density, long-term | Mass | 1 | kg
Vinclozolin | Elementary flows/Emission to water/ocean | Mass | 1 | kg
Vinclozolin | Elementary flows/Emission to water/ground water, long-term | Mass | 1 | kg
Vinclozolin | Elementary flows/Emission to water/river | Mass | 1 | kg
Vinclozolin | Elementary flows/Emission to soil/forestry | Mass | 1 | kg
Vinclozolin | Elementary flows/Emission to water/unspecified | Mass | 1 | kg
Vinclozolin | Elementary flows/Emission to water/ground water | Mass | 1 | kg
Vinyl acetate | Elementary flows/Emission to air/lower stratosphere + upper troposphere | Mass | 1 | kg
Vinyl acetate | Elementary flows/Emission to water/river, long-term | Mass | 1 | kg
Vinyl acetate | Elementary flows/Emission to air/high population density | Mass | 1 | kg
Vinyl acetate | Elementary flows/Emission to soil/industrial | Mass | 1 | kg
Vinyl acetate | Elementary flows/Emission to water/lake | Mass | 1 | kg
Vinyl acetate | Elementary flows/Emission to soil/agricultural | Mass | 1 | kg
Vinyl acetate | Elementary flows/Emission to water/fresh water, long-term | Mass | 1 | kg
Vinyl acetate | Elementary flows/Emission to soil/unspecified | Mass | 1 | kg
Vinyl acetate | Elementary flows/Emission to air/indoor | Mass | 1 | kg
Vinyl acetate | Elementary flows/Emission to air/low population density | Mass | 1 | kg
Vinyl acetate | Elementary flows/Emission to air/unspecified | Mass | 1 | kg
Vinyl acetate | Elementary flows/Emission to water/fresh water | Mass | 1 | kg
Vinyl acetate | Elementary flows/Emission to water/fossil- | Mass | 1 | kg
Vinyl acetate | Elementary flows/Emission to air/low population density, long-term | Mass | 1 | kg
Vinyl acetate | Elementary flows/Emission to water/ocean | Mass | 1 | kg
Vinyl acetate | Elementary flows/Emission to water/ground water, long-term | Mass | 1 | kg
Vinyl acetate | Elementary flows/Emission to water/river | Mass | 1 | kg
Vinyl acetate | Elementary flows/Emission to soil/forestry | Mass | 1 | kg
Vinyl acetate | Elementary flows/Emission to water/unspecified | Mass | 1 | kg
Vinyl acetate | Elementary flows/Emission to water/ground water | Mass | 1 | kg
Vinyl propionate | Elementary flows/Emission to air/lower stratosphere + upper troposphere | Mass | 1 | kg
Vinyl propionate | Elementary flows/Emission to air/high population density | Mass | 1 | kg
Vinyl propionate | Elementary flows/Emission to soil/industrial | Mass | 1 | kg
Vinyl propionate | Elementary flows/Emission to soil/agricultural | Mass | 1 | kg
Vinyl propionate | Elementary flows/Emission to soil/unspecified | Mass | 1 | kg
Vinyl propionate | Elementary flows/Emission to air/indoor | Mass | 1 | kg
Vinyl propionate | Elementary flows/Emission to air/low population density | Mass | 1 | kg
Vinyl propionate | Elementary flows/Emission to air/unspecified | Mass | 1 | kg
Vinyl propionate | Elementary flows/Emission to air/low population density, long-term | Mass | 1 | kg
Vinyl propionate | Elementary flows/Emission to water/ocean | Mass | 1 | kg
Vinyl propionate | Elementary flows/Emission to water/ground water, long-term | Mass | 1 | kg
Vinyl propionate | Elementary flows/Emission to water/river | Mass | 1 | kg
Vinyl propionate | Elementary flows/Emission to water/unspecified | Mass | 1 | kg
vinyl toluene | Elementary flows/Emission to air/unspecified | Mass | 1 | kg
Vinylfluoride | Elementary flows/Emission to air/lower stratosphere + upper troposphere | Mass | 1 | kg
Vinylfluoride | Elementary flows/Emission to air/high population density | Mass | 1 | kg
Vinylfluoride | Elementary flows/Emission to soil/industrial | Mass | 1 | kg
Vinylfluoride | Elementary flows/Emission to soil/agricultural | Mass | 1 | kg
VINYLFLUORIDE | Elementary flows/Emission to soil/unspecified | Mass | 1 | kg
Vinylfluoride | Elementary flows/Emission to air/indoor | Mass | 1 | kg
Vinylfluoride | Elementary flows/Emission to air/low population density | Mass | 1 | kg
Vinylfluoride | Elementary flows/Emission to air/unspecified | Mass | 1 | kg
Vinylfluoride | Elementary flows/Emission to air/low population density, long-term | Mass | 1 | kg
Vinylfluoride | Elementary flows/Emission to water/ocean | Mass | 1 | kg
Vinylfluoride | Elementary flows/Emission to water/ground water, long-term | Mass | 1 | kg
Vinylfluoride | Elementary flows/Emission to water/river | Mass | 1 | kg
Vinylfluoride | Elementary flows/Emission to soil/forestry | Mass | 1 | kg
Vinylfluoride | Elementary flows/Emission to water/unspecified | Mass | 1 | kg
Vitamin D2 | Elementary flows/Emission to air/lower stratosphere + upper troposphere | Mass | 1 | kg
Vitamin D2 | Elementary flows/Emission to air/high population density | Mass | 1 | kg
Vitamin D2 | Elementary flows/Emission to soil/agricultural | Mass | 1 | kg
Vitamin D2 | Elementary flows/Emission to soil/unspecified | Mass | 1 | kg
Vitamin D2 | Elementary flows/Emission to air/indoor | Mass | 1 | kg
Vitamin D2 | Elementary flows/Emission to air/low population density | Mass | 1 | kg
Vitamin D2 | Elementary flows/Emission to air/unspecified | Mass | 1 | kg
Vitamin D2 | Elementary flows/Emission to air/low population density, long-term | Mass | 1 | kg
Vitamin D2 | Elementary flows/Emission to water/ocean | Mass | 1 | kg
Vitamin D2 | Elementary flows/Emission to water/ground water, long-term | Mass | 1 | kg
Vitamin D2 | Elementary flows/Emission to water/unspecified | Mass | 1 | kg
Vitamin D2 | Elementary flows/Emission to water/ground water | Mass | 1 | kg
Vitamin E | Elementary flows/Emission to air/lower stratosphere + upper troposphere | Mass | 1 | kg
Vitamin E | Elementary flows/Emission to air/high population density | Mass | 1 | kg
Vitamin E | Elementary flows/Emission to soil/agricultural | Mass | 1 | kg
Vitamin E | Elementary flows/Emission to soil/unspecified | Mass | 1 | kg
Vitamin E | Elementary flows/Emission to air/indoor | Mass | 1 | kg
Vitamin E | Elementary flows/Emission to air/low population density | Mass | 1 | kg
Vitamin E | Elementary flows/Emission to air/unspecified | Mass | 1 | kg
Vitamin E | Elementary flows/Emission to air/low population density, long-term | Mass | 1 | kg
Vitamin E | Elementary flows/Emission to water/ocean | Mass | 1 | kg
Vitamin E | Elementary flows/Emission to water/unspecified | Mass | 1 | kg
VOC, volatile organic compounds | Elementary flows/Emission to soil/industrial | Mass | 1 | kg
VOC, volatile organic compounds | Elementary flows/Emission to air/indoor | Mass | 1 | kg
VOC, volatile organic compounds | Elementary flows/Emission to air/low population density | Mass | 1 | kg
VOC, volatile organic compounds | Elementary flows/Emission to air/unspecified | Mass | 1 | kg
VOC, volatile organic compounds | Elementary flows/Emission to water/fresh water | Mass | 1 | kg
VOC, volatile organic compounds | Elementary flows/Emission to air/low population density, long-term | Mass | 1 | kg
VOC, volatile organic compounds | Elementary flows/Emission to water/ocean | Mass | 1 | kg
VOC, volatile organic compounds | Elementary flows/Emission to water/unspecified | Mass | 1 | kg
VOC, volatile organic compounds | Emissions to air/Unspecified | Mass | 1 | kg
VOC, volatile organic compounds | Emissions to air/Unspecified | Mass | 1 | kg
VOC, volatile organic compounds as C | Elementary flows/Emission to air/indoor | Mass | 1 | kg
VOC, volatile organic compounds as C | Elementary flows/Emission to air/unspecified | Mass | 1 | kg
VOC, volatile organic compounds as C | Elementary flows/Emission to water/unspecified | Mass | 1 | kg
VOC, volatile organic compounds origin | Elementary flows/Emission to air/indoor | Mass | 1 | kg
VOC, volatile organic compounds, unspecified origin | Elementary flows/Emission to air/lower stratosphere + upper troposphere | Mass | 1 | kg
VOC, volatile organic compounds, unspecified origin | Elementary flows/Emission to air/high population density | Mass | 1 | kg
VOC, volatile organic compounds, unspecified origin | Elementary flows/Emission to air/low population density | Mass | 1 | kg
VOC, volatile organic compounds, unspecified origin | Elementary flows/Emission to air/unspecified | Mass | 1 | kg
VOC, volatile organic compounds, unspecified origin | Elementary flows/Emission to water/fresh water | Mass | 1 | kg
VOC, volatile organic compounds, unspecified origin | Elementary flows/Emission to water/surface water | Mass | 1 | kg
VOC, volatile organic compounds, unspecified origin | Elementary flows/Emission to air/low population density, long-term | Mass | 1 | kg
VOC, volatile organic compounds, unspecified origin | Elementary flows/Emission to water/ocean | Mass | 1 | kg
VOC, volatile organic compounds, unspecified origin | Elementary flows/Emission to water/ground water, long-term | Mass | 1 | kg
VOC, volatile organic compounds, unspecified origin | Elementary flows/Emission to water/river | Mass | 1 | kg
VOC, volatile organic compounds, unspecified origin | Elementary flows/Emission to water/unspecified | Mass | 1 | kg
VOC, volatile organic compounds, unspecified origin | Elementary flows/Emission to water/ground water | Mass | 1 | kg
Volume occupied, final repository for low-active radioactive waste | Elementary flows/Resource/unspecified | Volume | 1 | m3
Volume occupied, final repository for low-active radioactive waste | Elementary flows/Resource/in ground | Volume | 1 | m3
Volume occupied, final repository for radioactive waste | Elementary flows/Resource/unspecified | Volume | 1 | m3
Volume occupied, final repository for radioactive waste | Elementary flows/Resource/in ground | Volume | 1 | m3
Volume occupied, reservoir | Elementary flows/Resource/in water | Volume*time | 1 | m3*a
Volume occupied, underground deposit | Elementary flows/Resource/unspecified | Volume | 1 | m3
Volume occupied, underground deposit | Elementary flows/Resource/in ground | Volume | 1 | m3
Vomitoxin | Elementary flows/Emission to air/lower stratosphere + upper troposphere | Mass | 1 | kg
Vomitoxin | Elementary flows/Emission to air/high population density | Mass | 1 | kg
Vomitoxin | Elementary flows/Emission to soil/agricultural | Mass | 1 | kg
Vomitoxin | Elementary flows/Emission to soil/unspecified | Mass | 1 | kg
Vomitoxin | Elementary flows/Emission to air/indoor | Mass | 1 | kg
Vomitoxin | Elementary flows/Emission to air/low population density | Mass | 1 | kg
Vomitoxin | Elementary flows/Emission to air/unspecified | Mass | 1 | kg
Vomitoxin | Elementary flows/Emission to air/low population density, long-term | Mass | 1 | kg
Vomitoxin | Elementary flows/Emission to water/ocean | Mass | 1 | kg
Vomitoxin | Elementary flows/Emission to water/unspecified | Mass | 1 | kg
Wages | Elementary flows/Economic/unspecified | Market value, bulk prices | 1 | EUR 2000
Warfarin | Elementary flows/Emission to air/lower stratosphere + upper troposphere | Mass | 1 | kg
Warfarin | Elementary flows/Emission to water/river, long-term | Mass | 1 | kg
Warfarin | Elementary flows/Emission to air/high population density | Mass | 1 | kg
Warfarin | Elementary flows/Emission to soil/industrial | Mass | 1 | kg
Warfarin | Elementary flows/Emission to water/lake | Mass | 1 | kg
Warfarin | Elementary flows/Emission to soil/agricultural | Mass | 1 | kg
Warfarin | Elementary flows/Emission to soil/unspecified | Mass | 1 | kg
Warfarin | Elementary flows/Emission to air/indoor | Mass | 1 | kg
Warfarin | Elementary flows/Emission to air/low population density | Mass | 1 | kg
Warfarin | Elementary flows/Emission to air/unspecified | Mass | 1 | kg
Warfarin | Elementary flows/Emission to air/low population density, long-term | Mass | 1 | kg
Warfarin | Elementary flows/Emission to water/ocean | Mass | 1 | kg
Warfarin | Elementary flows/Emission to water/ground water, long-term | Mass | 1 | kg
Warfarin | Elementary flows/Emission to water/river | Mass | 1 | kg
Warfarin | Elementary flows/Emission to soil/forestry | Mass | 1 | kg
Warfarin | Elementary flows/Emission to water/unspecified | Mass | 1 | kg
Warfarin | Elementary flows/Emission to water/ground water | Mass | 1 | kg
Warfarin and salts | Elementary flows/Emission to air/lower stratosphere + upper troposphere | Mass | 1 | kg
Warfarin and salts | Elementary flows/Emission to air/high population density | Mass | 1 | kg
Warfarin and salts | Elementary flows/Emission to soil/industrial | Mass | 1 | kg
Warfarin and salts | Elementary flows/Emission to soil/agricultural | Mass | 1 | kg
Warfarin and salts | Elementary flows/Emission to soil/unspecified | Mass | 1 | kg
Warfarin and salts | Elementary flows/Emission to air/indoor | Mass | 1 | kg
Warfarin and salts | Elementary flows/Emission to air/low population density | Mass | 1 | kg
Warfarin and salts | Elementary flows/Emission to air/unspecified | Mass | 1 | kg
Warfarin and salts | Elementary flows/Emission to air/low population density, long-term | Mass | 1 | kg
Warfarin and salts | Elementary flows/Emission to water/ocean | Mass | 1 | kg
Warfarin and salts | Elementary flows/Emission to soil/forestry | Mass | 1 | kg
Warfarin and salts | Elementary flows/Emission to water/unspecified | Mass | 1 | kg
Waste in bioactive landfill | Elementary flows/Waste/ecopoints 97, CH | Mass | 1 | kg
Waste in bioactive landfill | Elementary flows/Waste/unspecified | Mass | 1 | kg
Waste in incineration | Elementary flows/Waste/ecopoints 97, CH | Mass | 1 | kg
Waste in incineration | Elementary flows/Waste/unspecified | Mass | 1 | kg
Waste in inert landfill | Elementary flows/Waste/ecopoints 97, CH | Mass | 1 | kg
Waste in inert landfill | Elementary flows/Waste/unspecified | Mass | 1 | kg
waste oil, delivered to plant/AU U | Fuels/Waste | Mass | 1 | kg
Waste to recycling | Elementary flows/Waste/ecopoints 97, CH | Mass | 1 | kg
Waste to recycling | Elementary flows/Waste/unspecified | Mass | 1 | kg
waste treatment, coated paper, at landfill/AU U | Landfill | Mass | 1 | kg
waste treatment, corrugated containers, at landfill/AU U | Landfill | Mass | 1 | kg
waste treatment, cotton oil production waste, at landfill/AU U | Landfill | Mass | 1 | kg
waste treatment, food, at landfill/AU U | Landfill | Mass | 1 | kg
waste treatment, garden and green, at landfill/AU U | Landfill | Mass | 1 | kg
waste treatment, inert waste, at landfill/AU U | Landfill | Mass | 1 | kg
waste treatment, mixed paper, at landfill/AU U | Landfill | Mass | 1 | kg
waste treatment, municipal waste average, at landfill/AU U | Landfill | Mass | 1 | kg
waste treatment, nappies, at landfill/AU U | Landfill | Mass | 1 | kg
waste treatment, newsprint, at landfill/AU U | Landfill | Mass | 1 | kg
waste treatment, office paper, at landfill/AU U | Landfill | Mass | 1 | kg
waste treatment, rubber and leather, at landfill/AU U | Landfill | Mass | 1 | kg
waste treatment, sludge, at landfill/AU U | Landfill | Mass | 1 | kg
waste treatment, textiles, at landfill/AU U | Landfill | Mass | 1 | kg
waste treatment, wood and wood-waste, at landfill/AU U | Landfill | Mass | 1 | kg
waste treatment, wood and wood-waste, low degradation assumption, at landfill/AU U | Landfill | Mass | 1 | kg
waste tyre, delivered to plant/AU U | Fuels/Waste | Mass | 1 | kg
Waste water | Elementary flows/Emission to water/fresh water | Mass | 1 | kg
Waste water | Elementary flows/Emission to water/unspecified | Mass | 1 | kg
Waste water/m3 | Elementary flows/Emission to water/river | Volume | 1 | m3
Waste water/m3 | Elementary flows/Emission to water/unspecified | Volume | 1 | m3
Waste water/m3 | Elementary flows/Emission to water/ground water | Volume | 1 | m3
Waste, final, inert | Elementary flows/Waste/ecopoints 97, CH | Mass | 1 | kg
Waste, final, inert | Elementary flows/Waste/unspecified | Mass | 1 | kg
Waste, final, inert | Final waste flows/Unspecified | Mass | 1 | kg
Waste, from drilling, unspecified | Elementary flows/Waste/ecopoints 97, CH | Mass | 1 | kg
Waste, from drilling, unspecified | Elementary flows/Waste/unspecified | Mass | 1 | kg
Waste, from incinerator | Elementary flows/Waste/ecopoints 97, CH | Mass | 1 | kg
Waste, from incinerator | Elementary flows/Waste/unspecified | Mass | 1 | kg
Waste, industrial | Elementary flows/Waste/ecopoints 97, CH | Mass | 1 | kg
Waste, industrial | Elementary flows/Waste/unspecified | Mass | 1 | kg
Waste, inorganic | Elementary flows/Waste/ecopoints 97, CH | Mass | 1 | kg
Waste, inorganic | Elementary flows/Waste/unspecified | Mass | 1 | kg
Waste, nuclear, high active/m3 | Elementary flows/Waste/ecopoints 97, CH | Volume | 1 | m3
Waste, nuclear, high active/m3 | Elementary flows/Waste/unspecified | Volume | 1 | m3
Waste, nuclear, low and medium active/m3 | Elementary flows/Waste/ecopoints 97, CH | Volume | 1 | m3
Waste, nuclear, low and medium active/m3 | Elementary flows/Waste/unspecified | Volume | 1 | m3
Waste, nuclear, unspecified/kg | Elementary flows/Waste/unspecified | Mass | 1 | kg
Waste, organic | Elementary flows/Waste/unspecified | Mass | 1 | kg
Waste, rubber | Elementary flows/Waste/unspecified | Mass | 1 | kg
Waste, Shedder dust | Final waste flows/Unspecified | Mass | 1 | kg
Waste, solid | Elementary flows/Waste/ecopoints 97, CH | Mass | 1 | kg
Waste, solid | Elementary flows/Waste/unspecified | Mass | 1 | kg
Waste, toxic | Elementary flows/Waste/ecopoints 97, CH | Mass | 1 | kg
Waste, toxic | Elementary flows/Waste/unspecified | Mass | 1 | kg
Waste, unspecified | Elementary flows/Waste/ecopoints 97, CH | Mass | 1 | kg
Waste, unspecified | Elementary flows/Waste/unspecified | Mass | 1 | kg
Wastewater treatment plant, class 2/CH/I U/AusSD U | Electricity/heat | Number of items | 1 | Item(s)
wastewater treatment, Australian Capital Territory/AU U | Wastewater treatment | Volume | 1 | m3
wastewater treatment, New South Wales/AU U | Wastewater treatment | Volume | 1 | m3
wastewater treatment, Newcastle/AU U | Wastewater treatment | Volume | 1 | m3
wastewater treatment, Queensland/AU U | Wastewater treatment | Volume | 1 | m3
wastewater treatment, South Australia/AU U | Wastewater treatment | Volume | 1 | m3
wastewater treatment, Sydney/AU U | Wastewater treatment | Volume | 1 | m3
wastewater treatment, Victoria/AU U | Wastewater treatment | Volume | 1 | m3
wastewater treatment, Western Australia/AU U | Wastewater treatment | Volume | 1 | m3
wastewater treatment/AU U | Wastewater treatment | Volume | 1 | m3
Water | Elementary flows/Emission to air/lower stratosphere + upper troposphere | Mass | 1 | kg
Water | Elementary flows/Resource/in air | Mass | 1 | kg
Water | Elementary flows/Emission to air/high population density | Mass | 1 | kg
Water | Elementary flows/Resource/in water | Mass | 1 | kg
Water | Elementary flows/Emission to soil/unspecified | Mass | 1 | kg
Water | Elementary flows/Emission to air/low population density | Mass | 1 | kg
Water | Elementary flows/Emission to air/unspecified | Mass | 1 | kg
Water | Elementary flows/Emission to water/surface water | Mass | 1 | kg
Water | Elementary flows/Emission to air/low population density, long-term | Mass | 1 | kg
Water | Elementary flows/Emission to water/ocean | Mass | 1 | kg
Water | Elementary flows/Emission to water/ground water, long-term | Mass | 1 | kg
Water | Elementary flows/Emission to water/river | Mass | 1 | kg
Water | Elementary flows/Emission to water/ground water | Mass | 1 | kg
Water | Emissions to air/Unspecified | Mass | 1 | kg
Water | Emissions to air/Unspecified | Mass | 1 | kg
Water | Emissions to water/Unspecified | Mass | 1 | kg
Water | Emissions to water/ocean | Mass | 1 | kg
Water (ersatz), net cons., irrigation, AR | Elementary flows/Resource/in water | Volume | 1 | m3
Water (ersatz), net cons., irrigation, BR | Elementary flows/Resource/in water | Volume | 1 | m3
Water (ersatz), net cons., irrigation, CA | Elementary flows/Resource/in water | Volume | 1 | m3
Water (ersatz), net cons., irrigation, CH | Elementary flows/Resource/in water | Volume | 1 | m3
Water (ersatz), net cons., irrigation, CN | Elementary flows/Resource/in water | Volume | 1 | m3
Water (ersatz), net cons., irrigation, CO | Elementary flows/Resource/in water | Volume | 1 | m3
Water (ersatz), net cons., irrigation, DE | Elementary flows/Resource/in water | Volume | 1 | m3
Water (ersatz), net cons., irrigation, ES | Elementary flows/Resource/in water | Volume | 1 | m3
Water (ersatz), net cons., irrigation, Europe without Switzerland | Elementary flows/Resource/in water | Volume | 1 | m3
Water (ersatz), net cons., irrigation, FI | Elementary flows/Resource/in water | Volume | 1 | m3
Water (ersatz), net cons., irrigation, FR | Elementary flows/Resource/in water | Volume | 1 | m3
Water (ersatz), net cons., irrigation, GLO | Elementary flows/Resource/in water | Volume | 1 | m3
Water (ersatz), net cons., irrigation, ID | Elementary flows/Resource/in water | Volume | 1 | m3
Water (ersatz), net cons., irrigation, IN | Elementary flows/Resource/in water | Volume | 1 | m3
Water (ersatz), net cons., irrigation, MY | Elementary flows/Resource/in water | Volume | 1 | m3
Water (ersatz), net cons., irrigation, NL | Elementary flows/Resource/in water | Volume | 1 | m3
Water (ersatz), net cons., irrigation, PH | Elementary flows/Resource/in water | Volume | 1 | m3
Water (ersatz), net cons., irrigation, RER | Elementary flows/Resource/in water | Volume | 1 | m3
Water (ersatz), net cons., irrigation, RNA | Elementary flows/Resource/in water | Volume | 1 | m3
Water (ersatz), net cons., irrigation, RoW | Elementary flows/Resource/in water | Volume | 1 | m3
Water (ersatz), net cons., irrigation, RU | Elementary flows/Resource/in water | Volume | 1 | m3
Water (ersatz), net cons., irrigation, US | Elementary flows/Resource/in water | Volume | 1 | m3
Water (ersatz), net cons., non-irrigation, AT | Elementary flows/Resource/in water | Volume | 1 | m3
Water (ersatz), net cons., non-irrigation, AU | Elementary flows/Resource/in water | Volume | 1 | m3
Water (ersatz), net cons., non-irrigation, BA | Elementary flows/Resource/in water | Volume | 1 | m3
Water (ersatz), net cons., non-irrigation, BE | Elementary flows/Resource/in water | Volume | 1 | m3
Water (ersatz), net cons., non-irrigation, BG | Elementary flows/Resource/in water | Volume | 1 | m3
Water (ersatz), net cons., non-irrigation, BR | Elementary flows/Resource/in water | Volume | 1 | m3
Water (ersatz), net cons., non-irrigation, CA | Elementary flows/Resource/in water | Volume | 1 | m3
Water (ersatz), net cons., non-irrigation, CH | Elementary flows/Resource/in water | Volume | 1 | m3
Water (ersatz), net cons., non-irrigation, CL | Elementary flows/Resource/in water | Volume | 1 | m3
Water (ersatz), net cons., non-irrigation, CN | Elementary flows/Resource/in water | Volume | 1 | m3
Water (ersatz), net cons., non-irrigation, CY | Elementary flows/Resource/in water | Volume | 1 | m3
Water (ersatz), net cons., non-irrigation, CZ | Elementary flows/Resource/in water | Volume | 1 | m3
Water (ersatz), net cons., non-irrigation, DE | Elementary flows/Resource/in water | Volume | 1 | m3
Water (ersatz), net cons., non-irrigation, DK | Elementary flows/Resource/in water | Volume | 1 | m3
Water (ersatz), net cons., non-irrigation, EE | Elementary flows/Resource/in water | Volume | 1 | m3
Water (ersatz), net cons., non-irrigation, ES | Elementary flows/Resource/in water | Volume | 1 | m3
Water (ersatz), net cons., non-irrigation, Europe without Switzerland | Elementary flows/Resource/in water | Volume | 1 | m3
Water (ersatz), net cons., non-irrigation, FI | Elementary flows/Resource/in water | Volume | 1 | m3
Water (ersatz), net cons., non-irrigation, FR | Elementary flows/Resource/in water | Volume | 1 | m3
Water (ersatz), net cons., non-irrigation, GB | Elementary flows/Resource/in water | Volume | 1 | m3
Water (ersatz), net cons., non-irrigation, GLO | Elementary flows/Resource/in water | Volume | 1 | m3
Water (ersatz), net cons., non-irrigation, GR | Elementary flows/Resource/in water | Volume | 1 | m3
Water (ersatz), net cons., non-irrigation, HR | Elementary flows/Resource/in water | Volume | 1 | m3
Water (ersatz), net cons., non-irrigation, HU | Elementary flows/Resource/in water | Volume | 1 | m3
Water (ersatz), net cons., non-irrigation, ID | Elementary flows/Resource/in water | Volume | 1 | m3
Water (ersatz), net cons., non-irrigation, IE | Elementary flows/Resource/in water | Volume | 1 | m3
Water (ersatz), net cons., non-irrigation, IL | Elementary flows/Resource/in water | Volume | 1 | m3
Water (ersatz), net cons., non-irrigation, IN | Elementary flows/Resource/in water | Volume | 1 | m3
Water (ersatz), net cons., non-irrigation, IR | Elementary flows/Resource/in water | Volume | 1 | m3
Water (ersatz), net cons., non-irrigation, IS | Elementary flows/Resource/in water | Volume | 1 | m3
Water (ersatz), net cons., non-irrigation, IT | Elementary flows/Resource/in water | Volume | 1 | m3
Water (ersatz), net cons., non-irrigation, JP | Elementary flows/Resource/in water | Volume | 1 | m3
Water (ersatz), net cons., non-irrigation, KR | Elementary flows/Resource/in water | Volume | 1 | m3
Water (ersatz), net cons., non-irrigation, LT | Elementary flows/Resource/in water | Volume | 1 | m3
Water (ersatz), net cons., non-irrigation, LU | Elementary flows/Resource/in water | Volume | 1 | m3
Water (ersatz), net cons., non-irrigation, LV | Elementary flows/Resource/in water | Volume | 1 | m3
Water (ersatz), net cons., non-irrigation, MA | Elementary flows/Resource/in water | Volume | 1 | m3
Water (ersatz), net cons., non-irrigation, MK | Elementary flows/Resource/in water | Volume | 1 | m3
Water (ersatz), net cons., non-irrigation, MT | Elementary flows/Resource/in water | Volume | 1 | m3
Water (ersatz), net cons., non-irrigation, MX | Elementary flows/Resource/in water | Volume | 1 | m3
Water (ersatz), net cons., non-irrigation, MY | Elementary flows/Resource/in water | Volume | 1 | m3
Water (ersatz), net cons., non-irrigation, NL | Elementary flows/Resource/in water | Volume | 1 | m3
Water (ersatz), net cons., non-irrigation, NO | Elementary flows/Resource/in water | Volume | 1 | m3
Water (ersatz), net cons., non-irrigation, OCE | Elementary flows/Resource/in water | Volume | 1 | m3
Water (ersatz), net cons., non-irrigation, PE | Elementary flows/Resource/in water | Volume | 1 | m3
Water (ersatz), net cons., non-irrigation, PG | Elementary flows/Resource/in water | Volume | 1 | m3
Water (ersatz), net cons., non-irrigation, PH | Elementary flows/Resource/in water | Volume | 1 | m3
Water (ersatz), net cons., non-irrigation, PL | Elementary flows/Resource/in water | Volume | 1 | m3
Water (ersatz), net cons., non-irrigation, PT | Elementary flows/Resource/in water | Volume | 1 | m3
Water (ersatz), net cons., non-irrigation, RAF | Elementary flows/Resource/in water | Volume | 1 | m3
Water (ersatz), net cons., non-irrigation, RAS | Elementary flows/Resource/in water | Volume | 1 | m3
Water (ersatz), net cons., non-irrigation, RER | Elementary flows/Resource/in water | Volume | 1 | m3
Water (ersatz), net cons., non-irrigation, RLA | Elementary flows/Resource/in water | Volume | 1 | m3
Water (ersatz), net cons., non-irrigation, RME | Elementary flows/Resource/in water | Volume | 1 | m3
Water (ersatz), net cons., non-irrigation, RNA | Elementary flows/Resource/in water | Volume | 1 | m3
Water (ersatz), net cons., non-irrigation, RO | Elementary flows/Resource/in water | Volume | 1 | m3
Water (ersatz), net cons., non-irrigation, RoW | Elementary flows/Resource/in water | Volume | 1 | m3
Water (ersatz), net cons., non-irrigation, RS | Elementary flows/Resource/in water | Volume | 1 | m3
Water (ersatz), net cons., non-irrigation, RU | Elementary flows/Resource/in water | Volume | 1 | m3
Water (ersatz), net cons., non-irrigation, SA | Elementary flows/Resource/in water | Volume | 1 | m3
Water (ersatz), net cons., non-irrigation, SE | Elementary flows/Resource/in water | Volume | 1 | m3
Water (ersatz), net cons., non-irrigation, SI | Elementary flows/Resource/in water | Volume | 1 | m3
Water (ersatz), net cons., non-irrigation, SK | Elementary flows/Resource/in water | Volume | 1 | m3
Water (ersatz), net cons., non-irrigation, TH | Elementary flows/Resource/in water | Volume | 1 | m3
Water (ersatz), net cons., non-irrigation, TR | Elementary flows/Resource/in water | Volume | 1 | m3
Water (ersatz), net cons., non-irrigation, TW | Elementary flows/Resource/in water | Volume | 1 | m3
Water (ersatz), net cons., non-irrigation, TZ | Elementary flows/Resource/in water | Volume | 1 | m3
Water (ersatz), net cons., non-irrigation, UA | Elementary flows/Resource/in water | Volume | 1 | m3
Water (ersatz), net cons., non-irrigation, US | Elementary flows/Resource/in water | Volume | 1 | m3
Water (ersatz), net cons., non-irrigation, ZA | Elementary flows/Resource/in water | Volume | 1 | m3
Water (evapotranspiration) | Elementary flows/Emission to air/unspecified | Mass | 1 | kg
Water (fresh water) | Elementary flows/Resource/in water | Mass | 1 | kg
Water (fresh water) | Elementary flows/Emission to water/surface water | Mass | 1 | kg
Water (groundwater from technosphere, waste water) | Elementary flows/Emission to water/fresh water | Mass | 1 | kg
Water (lake water from technosphere, cooling water) | Elementary flows/Emission to water/fresh water | Mass | 1 | kg
Water (lake water from technosphere, waste water) | Elementary flows/Emission to water/fresh water | Mass | 1 | kg
Water (river water from technosphere cooling water) | Elementary flows/Emission to water/fresh water | Mass | 1 | kg
Water (river water from technosphere turbined) | Elementary flows/Emission to water/fresh water | Mass | 1 | kg
Water (river water from technosphere, rain water) | Elementary flows/Emission to water/fresh water | Mass | 1 | kg
Water (river water from technosphere, turbined) | Elementary flows/Emission to water/ocean | Mass | 1 | kg
Water (river water from technosphere, turbined) | Elementary flows/Emission to water/unspecified | Mass | 1 | kg
Water (river water from technosphere, waste water) | Elementary flows/Emission to water/fresh water | Mass | 1 | kg
Water (sea water from technosphere, cooling water) | Elementary flows/Emission to water/ocean | Mass | 1 | kg
Water (sea water from technosphere, turbined) | Elementary flows/Emission to water/ocean | Mass | 1 | kg
Water (sea water from technosphere, waste water) | Elementary flows/Emission to water/ocean | Mass | 1 | kg
Water (trona rich) | Elementary flows/Resource/in water | Mass | 1 | kg
Water (with river silt) | Elementary flows/Resource/unspecified | Mass | 1 | kg
water and wastewater, Australian Capitol Territory/AU U | Water/Drinking water | Volume | 1 | m3
water and wastewater, Newcastle/AU U | Water/Drinking water | Volume | 1 | m3
water and wastewater, Queensland/AU U | Water/Drinking water | Volume | 1 | m3
water and wastewater, South Australia/AU U | Water/Drinking water | Volume | 1 | m3
water and wastewater, Sydney/AU U | Water/Drinking water | Volume | 1 | m3
water and wastewater, Victoiria/AU U | Water/Drinking water | Volume | 1 | m3
water and wastewater, Western Australia/AU U | Water/Drinking water | Volume | 1 | m3
water and wastewater/AU U | Water/Drinking water | Volume | 1 | m3
Water Cooling fresh | Elementary flows/Resource/in water | Mass | 1 | kg
Water Cooling sea | Elementary flows/Resource/in water | Mass | 1 | kg
Water Cooling sea | Elementary flows/Resource/land | Mass | 1 | kg
Water intake of livestock | Non material emissions/Unspecified | Volume | 1 | m3
water pump, irrigation, 25kg/AU U | Construction/Water pumps | Number of items | 1 | Item(s)
Water storage/CH/I U/AusSD U | Materials/fuels | Number of items | 1 | Item(s)
Water supply network/CH/I U/AusSD U | Materials/fuels | Length | 1 | m
Water vapour | Elementary flows/Emission to air/lower stratosphere + upper troposphere | Mass | 1 | kg
Water vapour | Elementary flows/Emission to air/high population density | Mass | 1 | kg
Water vapour | Elementary flows/Emission to air/low population density | Mass | 1 | kg
Water vapour | Elementary flows/Emission to air/unspecified | Mass | 1 | kg
Water vapour | Elementary flows/Emission to water/unspecified | Mass | 1 | kg
Water works/CH/I U/AusSD U | Materials/fuels | Number of items | 1 | Item(s)
Water, AD | Elementary flows/Emission to air/unspecified | Mass | 1 | kg
Water, AD | Elementary flows/Emission to water/ocean | Volume | 1 | m3
Water, AD | Elementary flows/Emission to water/unspecified | Volume | 1 | m3
Water, AE | Elementary flows/Emission to air/unspecified | Mass | 1 | kg
Water, AE | Elementary flows/Emission to water/ocean | Volume | 1 | m3
Water, AE | Elementary flows/Emission to water/unspecified | Volume | 1 | m3
Water, AF | Elementary flows/Emission to air/unspecified | Mass | 1 | kg
Water, AF | Elementary flows/Emission to water/ocean | Volume | 1 | m3
Water, AF | Elementary flows/Emission to water/unspecified | Volume | 1 | m3
Water, Africa without OAPEC | Elementary flows/Emission to air/unspecified | Mass | 1 | kg
Water, AG | Elementary flows/Emission to air/unspecified | Mass | 1 | kg
Water, AG | Elementary flows/Emission to water/ocean | Volume | 1 | m3
Water, AG | Elementary flows/Emission to water/unspecified | Volume | 1 | m3
Water, AI | Elementary flows/Emission to air/unspecified | Mass | 1 | kg
Water, AI | Elementary flows/Emission to water/ocean | Volume | 1 | m3
Water, AI | Elementary flows/Emission to water/unspecified | Volume | 1 | m3
Water, AL | Elementary flows/Emission to air/unspecified | Mass | 1 | kg
Water, AL | Elementary flows/Emission to water/ocean | Volume | 1 | m3
Water, AL | Elementary flows/Emission to water/unspecified | Volume | 1 | m3
Water, AM | Elementary flows/Emission to air/unspecified | Mass | 1 | kg
Water, AM | Elementary flows/Emission to water/ocean | Volume | 1 | m3
Water, AM | Elementary flows/Emission to water/unspecified | Volume | 1 | m3
Water, AO | Elementary flows/Emission to air/unspecified | Mass | 1 | kg
Water, AO | Elementary flows/Emission to water/ocean | Volume | 1 | m3
Water, AO | Elementary flows/Emission to water/unspecified | Volume | 1 | m3
Water, AR | Elementary flows/Emission to air/unspecified | Mass | 1 | kg
Water, AR | Elementary flows/Emission to water/ocean | Volume | 1 | m3
Water, AR | Elementary flows/Emission to water/river | Volume | 1 | m3
Water, AR | Elementary flows/Emission to water/unspecified | Volume | 1 | m3
Water, AR | Elementary flows/Emission to water/ground water | Volume | 1 | m3
Water, AS | Elementary flows/Emission to water/ocean | Volume | 1 | m3
Water, AS | Elementary flows/Emission to water/unspecified | Volume | 1 | m3
Water, Asia without OAPEC | Elementary flows/Emission to air/unspecified | Mass | 1 | kg
Water, AT | Elementary flows/Emission to air/unspecified | Mass | 1 | kg
Water, AT | Elementary flows/Emission to water/ocean | Volume | 1 | m3
Water, AT | Elementary flows/Emission to water/river | Volume | 1 | m3
Water, AT | Elementary flows/Emission to water/unspecified | Volume | 1 | m3
Water, AU | Elementary flows/Emission to air/low population density | Mass | 1 | kg
Water, AU | Elementary flows/Emission to air/unspecified | Mass | 1 | kg
Water, AU | Elementary flows/Emission to water/ocean | Volume | 1 | m3
Water, AU | Elementary flows/Emission to water/river | Volume | 1 | m3
Water, AU | Elementary flows/Emission to water/unspecified | Volume | 1 | m3
Water, AU | Elementary flows/Emission to water/ground water | Volume | 1 | m3
Water, Australia | Elementary flows/Emission to air/unspecified | Mass | 1 | kg
Water, AW | Elementary flows/Emission to air/unspecified | Mass | 1 | kg
Water, AW | Elementary flows/Emission to water/ocean | Volume | 1 | m3
Water, AW | Elementary flows/Emission to water/unspecified | Volume | 1 | m3
Water, AZ | Elementary flows/Emission to air/unspecified | Mass | 1 | kg
Water, AZ | Elementary flows/Emission to water/ocean | Volume | 1 | m3
Water, AZ | Elementary flows/Emission to water/unspecified | Volume | 1 | m3
Water, BA | Elementary flows/Emission to air/unspecified | Mass | 1 | kg
Water, BA | Elementary flows/Emission to water/ocean | Volume | 1 | m3
Water, BA | Elementary flows/Emission to water/unspecified | Volume | 1 | m3
Water, barrage | Elementary flows/Resource/unspecified | Mass | 1 | kg
Water, barrage | Elementary flows/Resource/in water | Mass | 1 | kg
Water, BB | Elementary flows/Emission to air/unspecified | Mass | 1 | kg
Water, BB | Elementary flows/Emission to water/ocean | Volume | 1 | m3
Water, BB | Elementary flows/Emission to water/unspecified | Volume | 1 | m3
Water, BD | Elementary flows/Emission to air/unspecified | Mass | 1 | kg
Water, BD | Elementary flows/Emission to water/ocean | Volume | 1 | m3
Water, BD | Elementary flows/Emission to water/unspecified | Volume | 1 | m3
Water, BE | Elementary flows/Emission to air/unspecified | Mass | 1 | kg
Water, BE | Elementary flows/Emission to water/ocean | Volume | 1 | m3
Water, BE | Elementary flows/Emission to water/river | Volume | 1 | m3
Water, BE | Elementary flows/Emission to water/unspecified | Volume | 1 | m3
Water, BF | Elementary flows/Emission to air/unspecified | Mass | 1 | kg
Water, BF | Elementary flows/Emission to water/ocean | Volume | 1 | m3
Water, BF | Elementary flows/Emission to water/unspecified | Volume | 1 | m3
Water, BG | Elementary flows/Emission to air/unspecified | Mass | 1 | kg
Water, BG | Elementary flows/Emission to water/ocean | Volume | 1 | m3
Water, BG | Elementary flows/Emission to water/river | Volume | 1 | m3
Water, BG | Elementary flows/Emission to water/unspecified | Volume | 1 | m3
Water, BH | Elementary flows/Emission to air/unspecified | Mass | 1 | kg
Water, BH | Elementary flows/Emission to water/ocean | Volume | 1 | m3
Water, BH | Elementary flows/Emission to water/unspecified | Volume | 1 | m3
Water, BI | Elementary flows/Emission to air/unspecified | Mass | 1 | kg
Water, BI | Elementary flows/Emission to water/ocean | Volume | 1 | m3
Water, BI | Elementary flows/Emission to water/unspecified | Volume | 1 | m3
Water, BJ | Elementary flows/Emission to air/unspecified | Mass | 1 | kg
Water, BJ | Elementary flows/Emission to water/ocean | Volume | 1 | m3
Water, BJ | Elementary flows/Emission to water/unspecified | Volume | 1 | m3
Water, BM | Elementary flows/Emission to water/ocean | Volume | 1 | m3
Water, BM | Elementary flows/Emission to water/unspecified | Volume | 1 | m3
Water, BN | Elementary flows/Emission to air/unspecified | Mass | 1 | kg
Water, BN | Elementary flows/Emission to water/ocean | Volume | 1 | m3
Water, BN | Elementary flows/Emission to water/unspecified | Volume | 1 | m3
Water, BO | Elementary flows/Emission to air/unspecified | Mass | 1 | kg
Water, BO | Elementary flows/Emission to water/ocean | Volume | 1 | m3
Water, BO | Elementary flows/Emission to water/unspecified | Volume | 1 | m3
Water, BR | Elementary flows/Emission to air/unspecified | Mass | 1 | kg
Water, BR | Elementary flows/Emission to water/ocean | Volume | 1 | m3
Water, BR | Elementary flows/Emission to water/river | Volume | 1 | m3
Water, BR | Elementary flows/Emission to water/unspecified | Volume | 1 | m3
Water, BR | Elementary flows/Emission to water/ground water | Volume | 1 | m3
Water, BRIC | Elementary flows/Emission to air/unspecified | Mass | 1 | kg
Water, BS | Elementary flows/Emission to air/unspecified | Mass | 1 | kg
Water, BS | Elementary flows/Emission to water/ocean | Volume | 1 | m3
Water, BS | Elementary flows/Emission to water/unspecified | Volume | 1 | m3
Water, BT | Elementary flows/Emission to air/unspecified | Mass | 1 | kg
Water, BT | Elementary flows/Emission to water/ocean | Volume | 1 | m3
Water, BT | Elementary flows/Emission to water/unspecified | Volume | 1 | m3
Water, BW | Elementary flows/Emission to air/unspecified | Mass | 1 | kg
Water, BW | Elementary flows/Emission to water/ocean | Volume | 1 | m3
Water, BW | Elementary flows/Emission to water/unspecified | Volume | 1 | m3
Water, BY | Elementary flows/Emission to air/unspecified | Mass | 1 | kg
Water, BY | Elementary flows/Emission to water/ocean | Volume | 1 | m3
Water, BY | Elementary flows/Emission to water/unspecified | Volume | 1 | m3
Water, BZ | Elementary flows/Emission to air/unspecified | Mass | 1 | kg
Water, BZ | Elementary flows/Emission to water/ocean | Volume | 1 | m3
Water, BZ | Elementary flows/Emission to water/unspecified | Volume | 1 | m3
Water, CA | Elementary flows/Emission to air/unspecified | Mass | 1 | kg
Water, CA | Elementary flows/Emission to water/ocean | Volume | 1 | m3
Water, CA | Elementary flows/Emission to water/river | Volume | 1 | m3
Water, CA | Elementary flows/Emission to water/unspecified | Volume | 1 | m3
Water, CA | Elementary flows/Emission to water/ground water | Volume | 1 | m3
Water, CC | Elementary flows/Emission to water/ocean | Volume | 1 | m3
Water, CC | Elementary flows/Emission to water/unspecified | Volume | 1 | m3
Water, CD | Elementary flows/Emission to air/unspecified | Mass | 1 | kg
Water, CD | Elementary flows/Emission to water/ocean | Volume | 1 | m3
Water, CD | Elementary flows/Emission to water/unspecified | Volume | 1 | m3
Water, CF | Elementary flows/Emission to air/unspecified | Mass | 1 | kg
Water, CF | Elementary flows/Emission to water/ocean | Volume | 1 | m3
Water, CF | Elementary flows/Emission to water/unspecified | Volume | 1 | m3
Water, CG | Elementary flows/Emission to air/unspecified | Mass | 1 | kg
Water, CG | Elementary flows/Emission to water/ocean | Volume | 1 | m3
Water, CG | Elementary flows/Emission to water/unspecified | Volume | 1 | m3
Water, CH | Elementary flows/Emission to air/unspecified | Mass | 1 | kg
Water, CH | Elementary flows/Emission to water/ocean | Volume | 1 | m3
Water, CH | Elementary flows/Emission to water/river | Volume | 1 | m3
Water, CH | Elementary flows/Emission to water/unspecified | Volume | 1 | m3
Water, CH | Elementary flows/Emission to water/ground water | Volume | 1 | m3
Water, CI | Elementary flows/Emission to air/unspecified | Mass | 1 | kg
Water, CI | Elementary flows/Emission to water/ocean | Volume | 1 | m3
Water, CI | Elementary flows/Emission to water/unspecified | Volume | 1 | m3
Water, CK | Elementary flows/Emission to water/ocean | Volume | 1 | m3
Water, CK | Elementary flows/Emission to water/unspecified | Volume | 1 | m3
Water, CL | Elementary flows/Emission to air/low population density | Mass | 1 | kg
Water, CL | Elementary flows/Emission to air/unspecified | Mass | 1 | kg
Water, CL | Elementary flows/Emission to water/ocean | Volume | 1 | m3
Water, CL | Elementary flows/Emission to water/river | Volume | 1 | m3
Water, CL | Elementary flows/Emission to water/unspecified | Volume | 1 | m3
Water, CL | Elementary flows/Emission to water/ground water | Volume | 1 | m3
Water, CM | Elementary flows/Emission to air/unspecified | Mass | 1 | kg
Water, CM | Elementary flows/Emission to water/ocean | Volume | 1 | m3
Water, CM | Elementary flows/Emission to water/unspecified | Volume | 1 | m3
Water, CN | Elementary flows/Emission to air/low population density | Mass | 1 | kg
Water, CN | Elementary flows/Emission to air/unspecified | Mass | 1 | kg
Water, CN | Elementary flows/Emission to water/ocean | Volume | 1 | m3
Water, CN | Elementary flows/Emission to water/river | Volume | 1 | m3
Water, CN | Elementary flows/Emission to water/unspecified | Volume | 1 | m3
Water, CN | Elementary flows/Emission to water/ground water | Volume | 1 | m3
Water, CO | Elementary flows/Emission to air/unspecified | Mass | 1 | kg
Water, CO | Elementary flows/Emission to water/ocean | Volume | 1 | m3
Water, CO | Elementary flows/Emission to water/river | Volume | 1 | m3
Water, CO | Elementary flows/Emission to water/unspecified | Volume | 1 | m3
Water, CO | Elementary flows/Emission to water/ground water | Volume | 1 | m3
Water, cooling, drinking | Elementary flows/Resource/unspecified | Mass | 1 | kg
Water, cooling, drinking | Elementary flows/Resource/in water | Mass | 1 | kg
Water, cooling, salt, ocean | Elementary flows/Resource/unspecified | Mass | 1 | kg
Water, cooling, salt, ocean | Elementary flows/Resource/in water | Mass | 1 | kg
Water, cooling, salt, ocean | Elementary flows/Resource/land | Mass | 1 | kg
Water, cooling, surface | Elementary flows/Resource/unspecified | Mass | 1 | kg
Water, cooling, surface | Elementary flows/Resource/in water | Mass | 1 | kg
Water, cooling, unspecified natural origin | Elementary flows/Resource/unspecified | Volume | 1 | m3
Water, cooling, unspecified natural origin | Elementary flows/Resource/in water | Volume | 1 | m3
Water, cooling, unspecified natural origin, AD | Elementary flows/Resource/unspecified | Volume | 1 | m3
Water, cooling, unspecified natural origin, AE | Elementary flows/Resource/unspecified | Volume | 1 | m3
Water, cooling, unspecified natural origin, AF | Elementary flows/Resource/unspecified | Volume | 1 | m3
Water, cooling, unspecified natural origin, AG | Elementary flows/Resource/unspecified | Volume | 1 | m3
Water, cooling, unspecified natural origin, AI | Elementary flows/Resource/unspecified | Volume | 1 | m3
Water, cooling, unspecified natural origin, AL | Elementary flows/Resource/unspecified | Volume | 1 | m3
Water, cooling, unspecified natural origin, AM | Elementary flows/Resource/unspecified | Volume | 1 | m3
Water, cooling, unspecified natural origin, AO | Elementary flows/Resource/unspecified | Volume | 1 | m3
Water, cooling, unspecified natural origin, AR | Elementary flows/Resource/unspecified | Volume | 1 | m3
Water, cooling, unspecified natural origin, AS | Elementary flows/Resource/unspecified | Volume | 1 | m3
Water, cooling, unspecified natural origin, AT | Elementary flows/Resource/unspecified | Volume | 1 | m3
Water, cooling, unspecified natural origin, AT | Elementary flows/Resource/in water | Volume | 1 | m3
Water, cooling, unspecified natural origin, AU | Elementary flows/Resource/unspecified | Volume | 1 | m3
Water, cooling, unspecified natural origin, AU | Elementary flows/Resource/in water | Volume | 1 | m3
Water, cooling, unspecified natural origin, AW | Elementary flows/Resource/unspecified | Volume | 1 | m3
Water, cooling, unspecified natural origin, AZ | Elementary flows/Resource/unspecified | Volume | 1 | m3
Water, cooling, unspecified natural origin, BA | Elementary flows/Resource/unspecified | Volume | 1 | m3
Water, cooling, unspecified natural origin, BA | Elementary flows/Resource/in water | Volume | 1 | m3
Water, cooling, unspecified natural origin, BB | Elementary flows/Resource/unspecified | Volume | 1 | m3
Water, cooling, unspecified natural origin, BD | Elementary flows/Resource/unspecified | Volume | 1 | m3
Water, cooling, unspecified natural origin, BE | Elementary flows/Resource/unspecified | Volume | 1 | m3
Water, cooling, unspecified natural origin, BE | Elementary flows/Resource/in water | Volume | 1 | m3
Water, cooling, unspecified natural origin, BF | Elementary flows/Resource/unspecified | Volume | 1 | m3
Water, cooling, unspecified natural origin, BG | Elementary flows/Resource/unspecified | Volume | 1 | m3
Water, cooling, unspecified natural origin, BG | Elementary flows/Resource/in water | Volume | 1 | m3
Water, cooling, unspecified natural origin, BH | Elementary flows/Resource/unspecified | Volume | 1 | m3
Water, cooling, unspecified natural origin, BI | Elementary flows/Resource/unspecified | Volume | 1 | m3
Water, cooling, unspecified natural origin, BJ | Elementary flows/Resource/unspecified | Volume | 1 | m3
Water, cooling, unspecified natural origin, BM | Elementary flows/Resource/unspecified | Volume | 1 | m3
Water, cooling, unspecified natural origin, BN | Elementary flows/Resource/unspecified | Volume | 1 | m3
Water, cooling, unspecified natural origin, BO | Elementary flows/Resource/unspecified | Volume | 1 | m3
Water, cooling, unspecified natural origin, BR | Elementary flows/Resource/unspecified | Volume | 1 | m3
Water, cooling, unspecified natural origin, BR | Elementary flows/Resource/in water | Volume | 1 | m3
Water, cooling, unspecified natural origin, BS | Elementary flows/Resource/unspecified | Volume | 1 | m3
Water, cooling, unspecified natural origin, BT | Elementary flows/Resource/unspecified | Volume | 1 | m3
Water, cooling, unspecified natural origin, BW | Elementary flows/Resource/unspecified | Volume | 1 | m3
Water, cooling, unspecified natural origin, BY | Elementary flows/Resource/unspecified | Volume | 1 | m3
Water, cooling, unspecified natural origin, BZ | Elementary flows/Resource/unspecified | Volume | 1 | m3
Water, cooling, unspecified natural origin, CA | Elementary flows/Resource/unspecified | Volume | 1 | m3
Water, cooling, unspecified natural origin, CA | Elementary flows/Resource/in water | Volume | 1 | m3
Water, cooling, unspecified natural origin, CC | Elementary flows/Resource/unspecified | Volume | 1 | m3
Water, cooling, unspecified natural origin, CD | Elementary flows/Resource/unspecified | Volume | 1 | m3
Water, cooling, unspecified natural origin, CF | Elementary flows/Resource/unspecified | Volume | 1 | m3
Water, cooling, unspecified natural origin, CG | Elementary flows/Resource/unspecified | Volume | 1 | m3
Water, cooling, unspecified natural origin, CH | Elementary flows/Resource/unspecified | Volume | 1 | m3
Water, cooling, unspecified natural origin, CH | Elementary flows/Resource/in water | Volume | 1 | m3
Water, cooling, unspecified natural origin, CI | Elementary flows/Resource/unspecified | Volume | 1 | m3
Water, cooling, unspecified natural origin, CK | Elementary flows/Resource/unspecified | Volume | 1 | m3
Water, cooling, unspecified natural origin, CL | Elementary flows/Resource/unspecified | Volume | 1 | m3
Water, cooling, unspecified natural origin, CL | Elementary flows/Resource/in water | Volume | 1 | m3
Water, cooling, unspecified natural origin, CM | Elementary flows/Resource/unspecified | Volume | 1 | m3
Water, cooling, unspecified natural origin, CN | Elementary flows/Resource/unspecified | Volume | 1 | m3
Water, cooling, unspecified natural origin, CN | Elementary flows/Resource/in water | Volume | 1 | m3
Water, cooling, unspecified natural origin, CN | Elementary flows/Resource/in ground | Volume | 1 | m3
Water, cooling, unspecified natural origin, CO | Elementary flows/Resource/unspecified | Volume | 1 | m3
Water, cooling, unspecified natural origin, CR | Elementary flows/Resource/unspecified | Volume | 1 | m3
Water, cooling, unspecified natural origin, CS | Elementary flows/Resource/unspecified | Volume | 1 | m3
Water, cooling, unspecified natural origin, CU | Elementary flows/Resource/unspecified | Volume | 1 | m3
Water, cooling, unspecified natural origin, CV | Elementary flows/Resource/unspecified | Volume | 1 | m3
Water, cooling, unspecified natural origin, CX | Elementary flows/Resource/unspecified | Volume | 1 | m3
Water, cooling, unspecified natural origin, CY | Elementary flows/Resource/unspecified | Volume | 1 | m3
Water, cooling, unspecified natural origin, CY | Elementary flows/Resource/in water | Volume | 1 | m3
Water, cooling, unspecified natural origin, CZ | Elementary flows/Resource/unspecified | Volume | 1 | m3
Water, cooling, unspecified natural origin, CZ | Elementary flows/Resource/in water | Volume | 1 | m3
Water, cooling, unspecified natural origin, DE | Elementary flows/Resource/unspecified | Volume | 1 | m3
Water, cooling, unspecified natural origin, DE | Elementary flows/Resource/in water | Volume | 1 | m3
Water, cooling, unspecified natural origin, DJ | Elementary flows/Resource/unspecified | Volume | 1 | m3
Water, cooling, unspecified natural origin, DK | Elementary flows/Resource/unspecified | Volume | 1 | m3
Water, cooling, unspecified natural origin, DK | Elementary flows/Resource/in water | Volume | 1 | m3
Water, cooling, unspecified natural origin, DM | Elementary flows/Resource/unspecified | Volume | 1 | m3
Water, cooling, unspecified natural origin, DO | Elementary flows/Resource/unspecified | Volume | 1 | m3
Water, cooling, unspecified natural origin, DZ | Elementary flows/Resource/unspecified | Volume | 1 | m3
Water, cooling, unspecified natural origin, EC | Elementary flows/Resource/unspecified | Volume | 1 | m3
Water, cooling, unspecified natural origin, EE | Elementary flows/Resource/unspecified | Volume | 1 | m3
Water, cooling, unspecified natural origin, EE | Elementary flows/Resource/in water | Volume | 1 | m3
Water, cooling, unspecified natural origin, EG | Elementary flows/Resource/unspecified | Volume | 1 | m3
Water, cooling, unspecified natural origin, EH | Elementary flows/Resource/unspecified | Volume | 1 | m3
Water, cooling, unspecified natural origin, ER | Elementary flows/Resource/unspecified | Volume | 1 | m3
Water, cooling, unspecified natural origin, ES | Elementary flows/Resource/unspecified | Volume | 1 | m3
Water, cooling, unspecified natural origin, ES | Elementary flows/Resource/in water | Volume | 1 | m3
Water, cooling, unspecified natural origin, ET | Elementary flows/Resource/unspecified | Volume | 1 | m3
Water, cooling, unspecified natural origin, Europe without Switzerland | Elementary flows/Resource/unspecified | Volume | 1 | m3
Water, cooling, unspecified natural origin, Europe without Switzerland | Elementary flows/Resource/in water | Volume | 1 | m3
Water, cooling, unspecified natural origin, FI | Elementary flows/Resource/unspecified | Volume | 1 | m3
Water, cooling, unspecified natural origin, FI | Elementary flows/Resource/in water | Volume | 1 | m3
Water, cooling, unspecified natural origin, FJ | Elementary flows/Resource/unspecified | Volume | 1 | m3
Water, cooling, unspecified natural origin, FK | Elementary flows/Resource/unspecified | Volume | 1 | m3
Water, cooling, unspecified natural origin, FM | Elementary flows/Resource/unspecified | Volume | 1 | m3
Water, cooling, unspecified natural origin, FO | Elementary flows/Resource/unspecified | Volume | 1 | m3
Water, cooling, unspecified natural origin, FR | Elementary flows/Resource/unspecified | Volume | 1 | m3
Water, cooling, unspecified natural origin, FR | Elementary flows/Resource/in water | Volume | 1 | m3
Water, cooling, unspecified natural origin, FSU | Elementary flows/Resource/in water | Volume | 1 | m3
Water, cooling, unspecified natural origin, GA | Elementary flows/Resource/unspecified | Volume | 1 | m3
Water, cooling, unspecified natural origin, GB | Elementary flows/Resource/unspecified | Volume | 1 | m3
Water, cooling, unspecified natural origin, GB | Elementary flows/Resource/in water | Volume | 1 | m3
Water, cooling, unspecified natural origin, GD | Elementary flows/Resource/unspecified | Volume | 1 | m3
Water, cooling, unspecified natural origin, GE | Elementary flows/Resource/unspecified | Volume | 1 | m3
Water, cooling, unspecified natural origin, GF | Elementary flows/Resource/unspecified | Volume | 1 | m3
Water, cooling, unspecified natural origin, GH | Elementary flows/Resource/unspecified | Volume | 1 | m3
Water, cooling, unspecified natural origin, GI | Elementary flows/Resource/unspecified | Volume | 1 | m3
Water, cooling, unspecified natural origin, GL | Elementary flows/Resource/unspecified | Volume | 1 | m3
Water, cooling, unspecified natural origin, GLO | Elementary flows/Resource/unspecified | Volume | 1 | m3
Water, cooling, unspecified natural origin, GLO | Elementary flows/Resource/in water | Volume | 1 | m3
Water, cooling, unspecified natural origin, GM | Elementary flows/Resource/unspecified | Volume | 1 | m3
Water, cooling, unspecified natural origin, GN | Elementary flows/Resource/unspecified | Volume | 1 | m3
Water, cooling, unspecified natural origin, GP | Elementary flows/Resource/unspecified | Volume | 1 | m3
Water, cooling, unspecified natural origin, GQ | Elementary flows/Resource/unspecified | Volume | 1 | m3
Water, cooling, unspecified natural origin, GR | Elementary flows/Resource/unspecified | Volume | 1 | m3
Water, cooling, unspecified natural origin, GR | Elementary flows/Resource/in water | Volume | 1 | m3
Water, cooling, unspecified natural origin, GS | Elementary flows/Resource/unspecified | Volume | 1 | m3
Water, cooling, unspecified natural origin, GT | Elementary flows/Resource/unspecified | Volume | 1 | m3
Water, cooling, unspecified natural origin, GU | Elementary flows/Resource/unspecified | Volume | 1 | m3
Water, cooling, unspecified natural origin, GW | Elementary flows/Resource/unspecified | Volume | 1 | m3
Water, cooling, unspecified natural origin, GY | Elementary flows/Resource/unspecified | Volume | 1 | m3
Water, cooling, unspecified natural origin, HK | Elementary flows/Resource/unspecified | Volume | 1 | m3
Water, cooling, unspecified natural origin, HM | Elementary flows/Resource/unspecified | Volume | 1 | m3
Water, cooling, unspecified natural origin, HN | Elementary flows/Resource/unspecified | Volume | 1 | m3
Water, cooling, unspecified natural origin, HR | Elementary flows/Resource/unspecified | Volume | 1 | m3
Water, cooling, unspecified natural origin, HR | Elementary flows/Resource/in water | Volume | 1 | m3
Water, cooling, unspecified natural origin, HT | Elementary flows/Resource/unspecified | Volume | 1 | m3
Water, cooling, unspecified natural origin, HU | Elementary flows/Resource/unspecified | Volume | 1 | m3
Water, cooling, unspecified natural origin, HU | Elementary flows/Resource/in water | Volume | 1 | m3
Water, cooling, unspecified natural origin, IAI Area, Africa | Elementary flows/Resource/unspecified | Volume | 1 | m3
Water, cooling, unspecified natural origin, IAI Area, Asia, without China and GCC | Elementary flows/Resource/unspecified | Volume | 1 | m3
Water, cooling, unspecified natural origin, IAI Area, EU27 & EFTA | Elementary flows/Resource/unspecified | Volume | 1 | m3
Water, cooling, unspecified natural origin, IAI Area, Gulf Cooperation Council | Elementary flows/Resource/unspecified | Volume | 1 | m3
Water, cooling, unspecified natural origin, IAI Area, Russia & RER w/o EU27 & EFTA | Elementary flows/Resource/unspecified | Volume | 1 | m3
Water, cooling, unspecified natural origin, IAI Area, South America | Elementary flows/Resource/unspecified | Volume | 1 | m3
Water, cooling, unspecified natural origin, ID | Elementary flows/Resource/unspecified | Volume | 1 | m3
Water, cooling, unspecified natural origin, ID | Elementary flows/Resource/in water | Volume | 1 | m3
Water, cooling, unspecified natural origin, IE | Elementary flows/Resource/unspecified | Volume | 1 | m3
Water, cooling, unspecified natural origin, IE | Elementary flows/Resource/in water | Volume | 1 | m3
Water, cooling, unspecified natural origin, IL | Elementary flows/Resource/unspecified | Volume | 1 | m3
Water, cooling, unspecified natural origin, IM | Elementary flows/Resource/unspecified | Volume | 1 | m3
Water, cooling, unspecified natural origin, IN | Elementary flows/Resource/unspecified | Volume | 1 | m3
Water, cooling, unspecified natural origin, IN | Elementary flows/Resource/in water | Volume | 1 | m3
Water, cooling, unspecified natural origin, IO | Elementary flows/Resource/unspecified | Volume | 1 | m3
Water, cooling, unspecified natural origin, IQ | Elementary flows/Resource/unspecified | Volume | 1 | m3
Water, cooling, unspecified natural origin, IR | Elementary flows/Resource/unspecified | Volume | 1 | m3
Water, cooling, unspecified natural origin, IR | Elementary flows/Resource/in water | Volume | 1 | m3
Water, cooling, unspecified natural origin, IS | Elementary flows/Resource/unspecified | Volume | 1 | m3
Water, cooling, unspecified natural origin, IS | Elementary flows/Resource/in water | Volume | 1 | m3
Water, cooling, unspecified natural origin, IT | Elementary flows/Resource/unspecified | Volume | 1 | m3
Water, cooling, unspecified natural origin, IT | Elementary flows/Resource/in water | Volume | 1 | m3
Water, cooling, unspecified natural origin, JE | Elementary flows/Resource/unspecified | Volume | 1 | m3
Water, cooling, unspecified natural origin, JM | Elementary flows/Resource/unspecified | Volume | 1 | m3
Water, cooling, unspecified natural origin, JO | Elementary flows/Resource/unspecified | Volume | 1 | m3
Water, cooling, unspecified natural origin, JP | Elementary flows/Resource/unspecified | Volume | 1 | m3
Water, cooling, unspecified natural origin, JP | Elementary flows/Resource/in water | Volume | 1 | m3
Water, cooling, unspecified natural origin, KE | Elementary flows/Resource/unspecified | Volume | 1 | m3
Water, cooling, unspecified natural origin, KG | Elementary flows/Resource/unspecified | Volume | 1 | m3
Water, cooling, unspecified natural origin, KH | Elementary flows/Resource/unspecified | Volume | 1 | m3
Water, cooling, unspecified natural origin, KI | Elementary flows/Resource/unspecified | Volume | 1 | m3
Water, cooling, unspecified natural origin, KM | Elementary flows/Resource/unspecified | Volume | 1 | m3
Water, cooling, unspecified natural origin, KN | Elementary flows/Resource/unspecified | Volume | 1 | m3
Water, cooling, unspecified natural origin, KP | Elementary flows/Resource/unspecified | Volume | 1 | m3
Water, cooling, unspecified natural origin, KR | Elementary flows/Resource/unspecified | Volume | 1 | m3
Water, cooling, unspecified natural origin, KR | Elementary flows/Resource/in water | Volume | 1 | m3
Water, cooling, unspecified natural origin, KW | Elementary flows/Resource/unspecified | Volume | 1 | m3
Water, cooling, unspecified natural origin, KY | Elementary flows/Resource/unspecified | Volume | 1 | m3
Water, cooling, unspecified natural origin, KZ | Elementary flows/Resource/unspecified | Volume | 1 | m3
Water, cooling, unspecified natural origin, LA | Elementary flows/Resource/unspecified | Volume | 1 | m3
Water, cooling, unspecified natural origin, LB | Elementary flows/Resource/unspecified | Volume | 1 | m3
Water, cooling, unspecified natural origin, LC | Elementary flows/Resource/unspecified | Volume | 1 | m3
Water, cooling, unspecified natural origin, LI | Elementary flows/Resource/unspecified | Volume | 1 | m3
Water, cooling, unspecified natural origin, LK | Elementary flows/Resource/unspecified | Volume | 1 | m3
Water, cooling, unspecified natural origin, LR | Elementary flows/Resource/unspecified | Volume | 1 | m3
Water, cooling, unspecified natural origin, LS | Elementary flows/Resource/unspecified | Volume | 1 | m3
Water, cooling, unspecified natural origin, LT | Elementary flows/Resource/unspecified | Volume | 1 | m3
Water, cooling, unspecified natural origin, LT | Elementary flows/Resource/in water | Volume | 1 | m3
Water, cooling, unspecified natural origin, LU | Elementary flows/Resource/unspecified | Volume | 1 | m3
Water, cooling, unspecified natural origin, LU | Elementary flows/Resource/in water | Volume | 1 | m3
Water, cooling, unspecified natural origin, LV | Elementary flows/Resource/unspecified | Volume | 1 | m3
Water, cooling, unspecified natural origin, LV | Elementary flows/Resource/in water | Volume | 1 | m3
Water, cooling, unspecified natural origin, LY | Elementary flows/Resource/unspecified | Volume | 1 | m3
Water, cooling, unspecified natural origin, MA | Elementary flows/Resource/unspecified | Volume | 1 | m3
Water, cooling, unspecified natural origin, MA | Elementary flows/Resource/in water | Volume | 1 | m3
Water, cooling, unspecified natural origin, MC | Elementary flows/Resource/unspecified | Volume | 1 | m3
Water, cooling, unspecified natural origin, MD | Elementary flows/Resource/unspecified | Volume | 1 | m3
Water, cooling, unspecified natural origin, ME | Elementary flows/Resource/unspecified | Volume | 1 | m3
Water, cooling, unspecified natural origin, MG | Elementary flows/Resource/unspecified | Volume | 1 | m3
Water, cooling, unspecified natural origin, MH | Elementary flows/Resource/unspecified | Volume | 1 | m3
Water, cooling, unspecified natural origin, MK | Elementary flows/Resource/unspecified | Volume | 1 | m3
Water, cooling, unspecified natural origin, MK | Elementary flows/Resource/in water | Volume | 1 | m3
Water, cooling, unspecified natural origin, ML | Elementary flows/Resource/unspecified | Volume | 1 | m3
Water, cooling, unspecified natural origin, MM | Elementary flows/Resource/unspecified | Volume | 1 | m3
Water, cooling, unspecified natural origin, MN | Elementary flows/Resource/unspecified | Volume | 1 | m3
Water, cooling, unspecified natural origin, MO | Elementary flows/Resource/unspecified | Volume | 1 | m3
Water, cooling, unspecified natural origin, MP | Elementary flows/Resource/unspecified | Volume | 1 | m3
Water, cooling, unspecified natural origin, MQ | Elementary flows/Resource/unspecified | Volume | 1 | m3
Water, cooling, unspecified natural origin, MR | Elementary flows/Resource/unspecified | Volume | 1 | m3
Water, cooling, unspecified natural origin, MS | Elementary flows/Resource/unspecified | Volume | 1 | m3
Water, cooling, unspecified natural origin, MT | Elementary flows/Resource/unspecified | Volume | 1 | m3
Water, cooling, unspecified natural origin, MT | Elementary flows/Resource/in water | Volume | 1 | m3
Water, cooling, unspecified natural origin, MU | Elementary flows/Resource/unspecified | Volume | 1 | m3
Water, cooling, unspecified natural origin, MV | Elementary flows/Resource/unspecified | Volume | 1 | m3
Water, cooling, unspecified natural origin, MW | Elementary flows/Resource/unspecified | Volume | 1 | m3
Water, cooling, unspecified natural origin, MX | Elementary flows/Resource/unspecified | Volume | 1 | m3
Water, cooling, unspecified natural origin, MX | Elementary flows/Resource/in water | Volume | 1 | m3
Water, cooling, unspecified natural origin, MY | Elementary flows/Resource/unspecified | Volume | 1 | m3
Water, cooling, unspecified natural origin, MY | Elementary flows/Resource/in water | Volume | 1 | m3
Water, cooling, unspecified natural origin, MZ | Elementary flows/Resource/unspecified | Volume | 1 | m3
Water, cooling, unspecified natural origin, NA | Elementary flows/Resource/unspecified | Volume | 1 | m3
Water, cooling, unspecified natural origin, NC | Elementary flows/Resource/unspecified | Volume | 1 | m3
Water, cooling, unspecified natural origin, NE | Elementary flows/Resource/unspecified | Volume | 1 | m3
Water, cooling, unspecified natural origin, NF | Elementary flows/Resource/unspecified | Volume | 1 | m3
Water, cooling, unspecified natural origin, NG | Elementary flows/Resource/unspecified | Volume | 1 | m3
Water, cooling, unspecified natural origin, NI | Elementary flows/Resource/unspecified | Volume | 1 | m3
Water, cooling, unspecified natural origin, NL | Elementary flows/Resource/unspecified | Volume | 1 | m3
Water, cooling, unspecified natural origin, NL | Elementary flows/Resource/in water | Volume | 1 | m3
Water, cooling, unspecified natural origin, NO | Elementary flows/Resource/unspecified | Volume | 1 | m3
Water, cooling, unspecified natural origin, NO | Elementary flows/Resource/in water | Volume | 1 | m3
Water, cooling, unspecified natural origin, NORDEL | Elementary flows/Resource/unspecified | Volume | 1 | m3
Water, cooling, unspecified natural origin, NP | Elementary flows/Resource/unspecified | Volume | 1 | m3
Water, cooling, unspecified natural origin, NP | Elementary flows/Resource/in water | Volume | 1 | m3
Water, cooling, unspecified natural origin, NR | Elementary flows/Resource/unspecified | Volume | 1 | m3
Water, cooling, unspecified natural origin, NU | Elementary flows/Resource/unspecified | Volume | 1 | m3
Water, cooling, unspecified natural origin, NZ | Elementary flows/Resource/unspecified | Volume | 1 | m3
Water, cooling, unspecified natural origin, OCE | Elementary flows/Resource/unspecified | Volume | 1 | m3
Water, cooling, unspecified natural origin, OECD | Elementary flows/Resource/unspecified | Volume | 1 | m3
Water, cooling, unspecified natural origin, OM | Elementary flows/Resource/unspecified | Volume | 1 | m3
Water, cooling, unspecified natural origin, PA | Elementary flows/Resource/unspecified | Volume | 1 | m3
Water, cooling, unspecified natural origin, PE | Elementary flows/Resource/unspecified | Volume | 1 | m3
Water, cooling, unspecified natural origin, PE | Elementary flows/Resource/in water | Volume | 1 | m3
Water, cooling, unspecified natural origin, PF | Elementary flows/Resource/unspecified | Volume | 1 | m3
Water, cooling, unspecified natural origin, PG | Elementary flows/Resource/unspecified | Volume | 1 | m3
Water, cooling, unspecified natural origin, PH | Elementary flows/Resource/unspecified | Volume | 1 | m3
Water, cooling, unspecified natural origin, PH | Elementary flows/Resource/in water | Volume | 1 | m3
Water, cooling, unspecified natural origin, PK | Elementary flows/Resource/unspecified | Volume | 1 | m3
Water, cooling, unspecified natural origin, PL | Elementary flows/Resource/unspecified | Volume | 1 | m3
Water, cooling, unspecified natural origin, PL | Elementary flows/Resource/in water | Volume | 1 | m3
Water, cooling, unspecified natural origin, PM | Elementary flows/Resource/unspecified | Volume | 1 | m3
Water, cooling, unspecified natural origin, PR | Elementary flows/Resource/unspecified | Volume | 1 | m3
Water, cooling, unspecified natural origin, PS | Elementary flows/Resource/unspecified | Volume | 1 | m3
Water, cooling, unspecified natural origin, PT | Elementary flows/Resource/unspecified | Volume | 1 | m3
Water, cooling, unspecified natural origin, PT | Elementary flows/Resource/in water | Volume | 1 | m3
Water, cooling, unspecified natural origin, PW | Elementary flows/Resource/unspecified | Volume | 1 | m3
Water, cooling, unspecified natural origin, PY | Elementary flows/Resource/unspecified | Volume | 1 | m3
Water, cooling, unspecified natural origin, QA | Elementary flows/Resource/unspecified | Volume | 1 | m3
Water, cooling, unspecified natural origin, RAF | Elementary flows/Resource/unspecified | Volume | 1 | m3
Water, cooling, unspecified natural origin, RAF | Elementary flows/Resource/in water | Volume | 1 | m3
Water, cooling, unspecified natural origin, RAS | Elementary flows/Resource/unspecified | Volume | 1 | m3
Water, cooling, unspecified natural origin, RE | Elementary flows/Resource/unspecified | Volume | 1 | m3
Water, cooling, unspecified natural origin, RER | Elementary flows/Resource/unspecified | Volume | 1 | m3
Water, cooling, unspecified natural origin, RER | Elementary flows/Resource/in water | Volume | 1 | m3
Water, cooling, unspecified natural origin, RLA | Elementary flows/Resource/unspecified | Volume | 1 | m3
Water, cooling, unspecified natural origin, RLA | Elementary flows/Resource/in water | Volume | 1 | m3
Water, cooling, unspecified natural origin, RME | Elementary flows/Resource/unspecified | Volume | 1 | m3
Water, cooling, unspecified natural origin, RME | Elementary flows/Resource/in water | Volume | 1 | m3
Water, cooling, unspecified natural origin, RNA | Elementary flows/Resource/unspecified | Volume | 1 | m3
Water, cooling, unspecified natural origin, RNA | Elementary flows/Resource/in water | Volume | 1 | m3
Water, cooling, unspecified natural origin, RNA | Elementary flows/Resource/in ground | Volume | 1 | m3
Water, cooling, unspecified natural origin, RO | Elementary flows/Resource/unspecified | Volume | 1 | m3
Water, cooling, unspecified natural origin, RO | Elementary flows/Resource/in water | Volume | 1 | m3
Water, cooling, unspecified natural origin, RoW | Elementary flows/Resource/unspecified | Volume | 1 | m3
Water, cooling, unspecified natural origin, RoW | Elementary flows/Resource/in water | Volume | 1 | m3
Water, cooling, unspecified natural origin, RoW | Elementary flows/Resource/in ground | Volume | 1 | m3
Water, cooling, unspecified natural origin, RS | Elementary flows/Resource/unspecified | Volume | 1 | m3
Water, cooling, unspecified natural origin, RS | Elementary flows/Resource/in water | Volume | 1 | m3
Water, cooling, unspecified natural origin, RU | Elementary flows/Resource/unspecified | Volume | 1 | m3
Water, cooling, unspecified natural origin, RU | Elementary flows/Resource/in water | Volume | 1 | m3
Water, cooling, unspecified natural origin, RW | Elementary flows/Resource/unspecified | Volume | 1 | m3
Water, cooling, unspecified natural origin, SA | Elementary flows/Resource/unspecified | Volume | 1 | m3
Water, cooling, unspecified natural origin, SA | Elementary flows/Resource/in water | Volume | 1 | m3
Water, cooling, unspecified natural origin, SAS | Elementary flows/Resource/in water | Volume | 1 | m3
Water, cooling, unspecified natural origin, SB | Elementary flows/Resource/unspecified | Volume | 1 | m3
Water, cooling, unspecified natural origin, SC | Elementary flows/Resource/unspecified | Volume | 1 | m3
Water, cooling, unspecified natural origin, SD | Elementary flows/Resource/unspecified | Volume | 1 | m3
Water, cooling, unspecified natural origin, SE | Elementary flows/Resource/unspecified | Volume | 1 | m3
Water, cooling, unspecified natural origin, SE | Elementary flows/Resource/in water | Volume | 1 | m3
Water, cooling, unspecified natural origin, SG | Elementary flows/Resource/unspecified | Volume | 1 | m3
Water, cooling, unspecified natural origin, SH | Elementary flows/Resource/unspecified | Volume | 1 | m3
Water, cooling, unspecified natural origin, SI | Elementary flows/Resource/unspecified | Volume | 1 | m3
Water, cooling, unspecified natural origin, SI | Elementary flows/Resource/in water | Volume | 1 | m3
Water, cooling, unspecified natural origin, SJ | Elementary flows/Resource/unspecified | Volume | 1 | m3
Water, cooling, unspecified natural origin, SK | Elementary flows/Resource/unspecified | Volume | 1 | m3
Water, cooling, unspecified natural origin, SK | Elementary flows/Resource/in water | Volume | 1 | m3
Water, cooling, unspecified natural origin, SL | Elementary flows/Resource/unspecified | Volume | 1 | m3
Water, cooling, unspecified natural origin, SM | Elementary flows/Resource/unspecified | Volume | 1 | m3
Water, cooling, unspecified natural origin, SN | Elementary flows/Resource/unspecified | Volume | 1 | m3
Water, cooling, unspecified natural origin, SO | Elementary flows/Resource/unspecified | Volume | 1 | m3
Water, cooling, unspecified natural origin, SR | Elementary flows/Resource/unspecified | Volume | 1 | m3
Water, cooling, unspecified natural origin, ST | Elementary flows/Resource/unspecified | Volume | 1 | m3
Water, cooling, unspecified natural origin, SV | Elementary flows/Resource/unspecified | Volume | 1 | m3
Water, cooling, unspecified natural origin, SY | Elementary flows/Resource/unspecified | Volume | 1 | m3
Water, cooling, unspecified natural origin, SZ | Elementary flows/Resource/unspecified | Volume | 1 | m3
Water, cooling, unspecified natural origin, TC | Elementary flows/Resource/unspecified | Volume | 1 | m3
Water, cooling, unspecified natural origin, TD | Elementary flows/Resource/unspecified | Volume | 1 | m3
Water, cooling, unspecified natural origin, TF | Elementary flows/Resource/unspecified | Volume | 1 | m3
Water, cooling, unspecified natural origin, TG | Elementary flows/Resource/unspecified | Volume | 1 | m3
Water, cooling, unspecified natural origin, TH | Elementary flows/Resource/unspecified | Volume | 1 | m3
Water, cooling, unspecified natural origin, TH | Elementary flows/Resource/in water | Volume | 1 | m3
Water, cooling, unspecified natural origin, TJ | Elementary flows/Resource/unspecified | Volume | 1 | m3
Water, cooling, unspecified natural origin, TK | Elementary flows/Resource/unspecified | Volume | 1 | m3
Water, cooling, unspecified natural origin, TL | Elementary flows/Resource/unspecified | Volume | 1 | m3
Water, cooling, unspecified natural origin, TM | Elementary flows/Resource/unspecified | Volume | 1 | m3
Water, cooling, unspecified natural origin, TN | Elementary flows/Resource/unspecified | Volume | 1 | m3
Water, cooling, unspecified natural origin, TO | Elementary flows/Resource/unspecified | Volume | 1 | m3
Water, cooling, unspecified natural origin, TR | Elementary flows/Resource/unspecified | Volume | 1 | m3
Water, cooling, unspecified natural origin, TR | Elementary flows/Resource/in water | Volume | 1 | m3
Water, cooling, unspecified natural origin, TT | Elementary flows/Resource/unspecified | Volume | 1 | m3
Water, cooling, unspecified natural origin, TV | Elementary flows/Resource/unspecified | Volume | 1 | m3
Water, cooling, unspecified natural origin, TW | Elementary flows/Resource/unspecified | Volume | 1 | m3
Water, cooling, unspecified natural origin, TW | Elementary flows/Resource/in water | Volume | 1 | m3
Water, cooling, unspecified natural origin, TZ | Elementary flows/Resource/unspecified | Volume | 1 | m3
Water, cooling, unspecified natural origin, TZ | Elementary flows/Resource/in water | Volume | 1 | m3
Water, cooling, unspecified natural origin, UA | Elementary flows/Resource/unspecified | Volume | 1 | m3
Water, cooling, unspecified natural origin, UA | Elementary flows/Resource/in water | Volume | 1 | m3
Water, cooling, unspecified natural origin, UG | Elementary flows/Resource/unspecified | Volume | 1 | m3
Water, cooling, unspecified natural origin, UM | Elementary flows/Resource/unspecified | Volume | 1 | m3
Water, cooling, unspecified natural origin, US | Elementary flows/Resource/unspecified | Volume | 1 | m3
Water, cooling, unspecified natural origin, US | Elementary flows/Resource/in water | Volume | 1 | m3
Water, cooling, unspecified natural origin, UY | Elementary flows/Resource/unspecified | Volume | 1 | m3
Water, cooling, unspecified natural origin, UZ | Elementary flows/Resource/unspecified | Volume | 1 | m3
Water, cooling, unspecified natural origin, VA | Elementary flows/Resource/unspecified | Volume | 1 | m3
Water, cooling, unspecified natural origin, VC | Elementary flows/Resource/unspecified | Volume | 1 | m3
Water, cooling, unspecified natural origin, VE | Elementary flows/Resource/unspecified | Volume | 1 | m3
Water, cooling, unspecified natural origin, VG | Elementary flows/Resource/unspecified | Volume | 1 | m3
Water, cooling, unspecified natural origin, VI | Elementary flows/Resource/unspecified | Volume | 1 | m3
Water, cooling, unspecified natural origin, VN | Elementary flows/Resource/unspecified | Volume | 1 | m3
Water, cooling, unspecified natural origin, VU | Elementary flows/Resource/unspecified | Volume | 1 | m3
Water, cooling, unspecified natural origin, WEU | Elementary flows/Resource/unspecified | Volume | 1 | m3
Water, cooling, unspecified natural origin, WEU | Elementary flows/Resource/in water | Volume | 1 | m3
Water, cooling, unspecified natural origin, WF | Elementary flows/Resource/unspecified | Volume | 1 | m3
Water, cooling, unspecified natural origin, WS | Elementary flows/Resource/unspecified | Volume | 1 | m3
Water, cooling, unspecified natural origin, YE | Elementary flows/Resource/unspecified | Volume | 1 | m3
Water, cooling, unspecified natural origin, YT | Elementary flows/Resource/unspecified | Volume | 1 | m3
Water, cooling, unspecified natural origin, ZA | Elementary flows/Resource/unspecified | Volume | 1 | m3
Water, cooling, unspecified natural origin, ZA | Elementary flows/Resource/in water | Volume | 1 | m3
Water, cooling, unspecified natural origin, ZM | Elementary flows/Resource/unspecified | Volume | 1 | m3
Water, cooling, unspecified natural origin, ZW | Elementary flows/Resource/unspecified | Volume | 1 | m3
Water, cooling, unspecified natural origin,RER | Elementary flows/Resource/in water | Volume | 1 | m3
Water, cooling, unspecified natural origin,RER | Elementary flows/Resource/in ground | Volume | 1 | m3
Water, cooling, unspecified natural origin/kg | Elementary flows/Resource/unspecified | Mass | 1 | kg
Water, cooling, unspecified natural origin/kg | Elementary flows/Resource/in water | Mass | 1 | kg
Water, cooling, unspecified natural origin/m3 | Elementary flows/Resource/unspecified | Volume | 1 | m3
Water, cooling, unspecified natural origin/m3 | Resources/Unspecified | Volume | 1 | m3
Water, cooling, unspecified/kg | Resources/Unspecified | Mass | 1 | kg
Water, cooling, well | Elementary flows/Resource/unspecified | Mass | 1 | kg
Water, cooling, well | Elementary flows/Resource/in water | Mass | 1 | kg
Water, CR | Elementary flows/Emission to air/unspecified | Mass | 1 | kg
Water, CR | Elementary flows/Emission to water/ocean | Volume | 1 | m3
Water, CR | Elementary flows/Emission to water/unspecified | Volume | 1 | m3
Water, CS | Elementary flows/Emission to air/unspecified | Mass | 1 | kg
Water, CS | Elementary flows/Emission to water/ocean | Volume | 1 | m3
Water, CS | Elementary flows/Emission to water/unspecified | Volume | 1 | m3
Water, CU | Elementary flows/Emission to air/unspecified | Mass | 1 | kg
Water, CU | Elementary flows/Emission to water/ocean | Volume | 1 | m3
Water, CU | Elementary flows/Emission to water/unspecified | Volume | 1 | m3
Water, CV | Elementary flows/Emission to air/unspecified | Mass | 1 | kg
Water, CV | Elementary flows/Emission to water/ocean | Volume | 1 | m3
Water, CV | Elementary flows/Emission to water/unspecified | Volume | 1 | m3
Water, CX | Elementary flows/Emission to water/ocean | Volume | 1 | m3
Water, CX | Elementary flows/Emission to water/unspecified | Volume | 1 | m3
Water, CY | Elementary flows/Emission to air/unspecified | Mass | 1 | kg
Water, CY | Elementary flows/Emission to water/ocean | Volume | 1 | m3
Water, CY | Elementary flows/Emission to water/unspecified | Volume | 1 | m3
Water, CZ | Elementary flows/Emission to air/unspecified | Mass | 1 | kg
Water, CZ | Elementary flows/Emission to water/ocean | Volume | 1 | m3
Water, CZ | Elementary flows/Emission to water/river | Volume | 1 | m3
Water, CZ | Elementary flows/Emission to water/unspecified | Volume | 1 | m3
Water, DE | Elementary flows/Emission to air/unspecified | Mass | 1 | kg
Water, DE | Elementary flows/Emission to water/ocean | Volume | 1 | m3
Water, DE | Elementary flows/Emission to water/river | Volume | 1 | m3
Water, DE | Elementary flows/Emission to water/unspecified | Volume | 1 | m3
Water, DE | Elementary flows/Emission to water/ground water | Volume | 1 | m3
Water, DJ | Elementary flows/Emission to air/unspecified | Mass | 1 | kg
Water, DJ | Elementary flows/Emission to water/ocean | Volume | 1 | m3
Water, DJ | Elementary flows/Emission to water/unspecified | Volume | 1 | m3
Water, DK | Elementary flows/Emission to air/unspecified | Mass | 1 | kg
Water, DK | Elementary flows/Emission to water/ocean | Volume | 1 | m3
Water, DK | Elementary flows/Emission to water/river | Volume | 1 | m3
Water, DK | Elementary flows/Emission to water/unspecified | Volume | 1 | m3
Water, DM | Elementary flows/Emission to air/unspecified | Mass | 1 | kg
Water, DM | Elementary flows/Emission to water/ocean | Volume | 1 | m3
Water, DM | Elementary flows/Emission to water/unspecified | Volume | 1 | m3
Water, DO | Elementary flows/Emission to air/unspecified | Mass | 1 | kg
Water, DO | Elementary flows/Emission to water/ocean | Volume | 1 | m3
Water, DO | Elementary flows/Emission to water/unspecified | Volume | 1 | m3
Water, drinking | Resources/in water | Mass | 1 | kg
Water, DZ | Elementary flows/Emission to air/unspecified | Mass | 1 | kg
Water, DZ | Elementary flows/Emission to water/ocean | Volume | 1 | m3
Water, DZ | Elementary flows/Emission to water/unspecified | Volume | 1 | m3
Water, EC | Elementary flows/Emission to air/unspecified | Mass | 1 | kg
Water, EC | Elementary flows/Emission to water/ocean | Volume | 1 | m3
Water, EC | Elementary flows/Emission to water/unspecified | Volume | 1 | m3
Water, EE | Elementary flows/Emission to air/unspecified | Mass | 1 | kg
Water, EE | Elementary flows/Emission to water/ocean | Volume | 1 | m3
Water, EE | Elementary flows/Emission to water/unspecified | Volume | 1 | m3
Water, EG | Elementary flows/Emission to air/unspecified | Mass | 1 | kg
Water, EG | Elementary flows/Emission to water/ocean | Volume | 1 | m3
Water, EG | Elementary flows/Emission to water/unspecified | Volume | 1 | m3
Water, EH | Elementary flows/Emission to air/unspecified | Mass | 1 | kg
Water, EH | Elementary flows/Emission to water/ocean | Volume | 1 | m3
Water, EH | Elementary flows/Emission to water/unspecified | Volume | 1 | m3
Water, embodied in product | Elementary flows/Economic/unspecified | Mass | 1 | kg
Water, embodied in product, AD | Elementary flows/Economic/unspecified | Mass | 1 | kg
Water, embodied in product, AE | Elementary flows/Economic/unspecified | Mass | 1 | kg
Water, embodied in product, AF | Elementary flows/Economic/unspecified | Mass | 1 | kg
Water, embodied in product, Africa without OAPEC | Elementary flows/Economic/unspecified | Mass | 1 | kg
Water, embodied in product, AG | Elementary flows/Economic/unspecified | Mass | 1 | kg
Water, embodied in product, AI | Elementary flows/Economic/unspecified | Mass | 1 | kg
Water, embodied in product, AL | Elementary flows/Economic/unspecified | Mass | 1 | kg
Water, embodied in product, AM | Elementary flows/Economic/unspecified | Mass | 1 | kg
Water, embodied in product, AO | Elementary flows/Economic/unspecified | Mass | 1 | kg
Water, embodied in product, AR | Elementary flows/Economic/unspecified | Mass | 1 | kg
Water, embodied in product, Asia without OAPEC | Elementary flows/Economic/unspecified | Mass | 1 | kg
Water, embodied in product, AT | Elementary flows/Economic/unspecified | Mass | 1 | kg
Water, embodied in product, AU | Elementary flows/Economic/unspecified | Mass | 1 | kg
Water, embodied in product, Australia | Elementary flows/Economic/unspecified | Mass | 1 | kg
Water, embodied in product, AW | Elementary flows/Economic/unspecified | Mass | 1 | kg
Water, embodied in product, AZ | Elementary flows/Economic/unspecified | Mass | 1 | kg
Water, embodied in product, BA | Elementary flows/Economic/unspecified | Mass | 1 | kg
Water, embodied in product, BB | Elementary flows/Economic/unspecified | Mass | 1 | kg
Water, embodied in product, BD | Elementary flows/Economic/unspecified | Mass | 1 | kg
Water, embodied in product, BE | Elementary flows/Economic/unspecified | Mass | 1 | kg
Water, embodied in product, BF | Elementary flows/Economic/unspecified | Mass | 1 | kg
Water, embodied in product, BG | Elementary flows/Economic/unspecified | Mass | 1 | kg
Water, embodied in product, BH | Elementary flows/Economic/unspecified | Mass | 1 | kg
Water, embodied in product, BI | Elementary flows/Economic/unspecified | Mass | 1 | kg
Water, embodied in product, BJ | Elementary flows/Economic/unspecified | Mass | 1 | kg
Water, embodied in product, BN | Elementary flows/Economic/unspecified | Mass | 1 | kg
Water, embodied in product, BO | Elementary flows/Economic/unspecified | Mass | 1 | kg
Water, embodied in product, BR | Elementary flows/Economic/unspecified | Mass | 1 | kg
Water, embodied in product, BRIC | Elementary flows/Economic/unspecified | Mass | 1 | kg
Water, embodied in product, BS | Elementary flows/Economic/unspecified | Mass | 1 | kg
Water, embodied in product, BT | Elementary flows/Economic/unspecified | Mass | 1 | kg
Water, embodied in product, BW | Elementary flows/Economic/unspecified | Mass | 1 | kg
Water, embodied in product, BY | Elementary flows/Economic/unspecified | Mass | 1 | kg
Water, embodied in product, BZ | Elementary flows/Economic/unspecified | Mass | 1 | kg
Water, embodied in product, CA | Elementary flows/Economic/unspecified | Mass | 1 | kg
Water, embodied in product, CD | Elementary flows/Economic/unspecified | Mass | 1 | kg
Water, embodied in product, CF | Elementary flows/Economic/unspecified | Mass | 1 | kg
Water, embodied in product, CG | Elementary flows/Economic/unspecified | Mass | 1 | kg
Water, embodied in product, CH | Elementary flows/Economic/unspecified | Mass | 1 | kg
Water, embodied in product, CI | Elementary flows/Economic/unspecified | Mass | 1 | kg
Water, embodied in product, CL | Elementary flows/Economic/unspecified | Mass | 1 | kg
Water, embodied in product, CM | Elementary flows/Economic/unspecified | Mass | 1 | kg
Water, embodied in product, CN | Elementary flows/Economic/unspecified | Mass | 1 | kg
Water, embodied in product, CO | Elementary flows/Economic/unspecified | Mass | 1 | kg
Water, embodied in product, CR | Elementary flows/Economic/unspecified | Mass | 1 | kg
Water, embodied in product, CS | Elementary flows/Economic/unspecified | Mass | 1 | kg
Water, embodied in product, CU | Elementary flows/Economic/unspecified | Mass | 1 | kg
Water, embodied in product, CV | Elementary flows/Economic/unspecified | Mass | 1 | kg
Water, embodied in product, CY | Elementary flows/Economic/unspecified | Mass | 1 | kg
Water, embodied in product, CZ | Elementary flows/Economic/unspecified | Mass | 1 | kg
Water, embodied in product, DE | Elementary flows/Economic/unspecified | Mass | 1 | kg
Water, embodied in product, DJ | Elementary flows/Economic/unspecified | Mass | 1 | kg
Water, embodied in product, DK | Elementary flows/Economic/unspecified | Mass | 1 | kg
Water, embodied in product, DM | Elementary flows/Economic/unspecified | Mass | 1 | kg
Water, embodied in product, DO | Elementary flows/Economic/unspecified | Mass | 1 | kg
Water, embodied in product, DZ | Elementary flows/Economic/unspecified | Mass | 1 | kg
Water, embodied in product, EC | Elementary flows/Economic/unspecified | Mass | 1 | kg
Water, embodied in product, EE | Elementary flows/Economic/unspecified | Mass | 1 | kg
Water, embodied in product, EG | Elementary flows/Economic/unspecified | Mass | 1 | kg
Water, embodied in product, EH | Elementary flows/Economic/unspecified | Mass | 1 | kg
Water, embodied in product, ER | Elementary flows/Economic/unspecified | Mass | 1 | kg
Water, embodied in product, ES | Elementary flows/Economic/unspecified | Mass | 1 | kg
Water, embodied in product, ET | Elementary flows/Economic/unspecified | Mass | 1 | kg
Water, embodied in product, Europe | Elementary flows/Economic/unspecified | Mass | 1 | kg
Water, embodied in product, Europe without Switzerland | Elementary flows/Economic/unspecified | Mass | 1 | kg
Water, embodied in product, extreme water stress | Elementary flows/Economic/unspecified | Mass | 1 | kg
Water, embodied in product, FI | Elementary flows/Economic/unspecified | Mass | 1 | kg
Water, embodied in product, FJ | Elementary flows/Economic/unspecified | Mass | 1 | kg
Water, embodied in product, FK | Elementary flows/Economic/unspecified | Mass | 1 | kg
Water, embodied in product, FO | Elementary flows/Economic/unspecified | Mass | 1 | kg
Water, embodied in product, FR | Elementary flows/Economic/unspecified | Mass | 1 | kg
Water, embodied in product, GA | Elementary flows/Economic/unspecified | Mass | 1 | kg
Water, embodied in product, GB | Elementary flows/Economic/unspecified | Mass | 1 | kg
Water, embodied in product, GD | Elementary flows/Economic/unspecified | Mass | 1 | kg
Water, embodied in product, GE | Elementary flows/Economic/unspecified | Mass | 1 | kg
Water, embodied in product, GF | Elementary flows/Economic/unspecified | Mass | 1 | kg
Water, embodied in product, GH | Elementary flows/Economic/unspecified | Mass | 1 | kg
Water, embodied in product, GI | Elementary flows/Economic/unspecified | Mass | 1 | kg
Water, embodied in product, GL | Elementary flows/Economic/unspecified | Mass | 1 | kg
Water, embodied in product, GLO | Elementary flows/Economic/unspecified | Mass | 1 | kg
Water, embodied in product, GM | Elementary flows/Economic/unspecified | Mass | 1 | kg
Water, embodied in product, GN | Elementary flows/Economic/unspecified | Mass | 1 | kg
Water, embodied in product, GP | Elementary flows/Economic/unspecified | Mass | 1 | kg
Water, embodied in product, GQ | Elementary flows/Economic/unspecified | Mass | 1 | kg
Water, embodied in product, GR | Elementary flows/Economic/unspecified | Mass | 1 | kg
Water, embodied in product, GT | Elementary flows/Economic/unspecified | Mass | 1 | kg
Water, embodied in product, GW | Elementary flows/Economic/unspecified | Mass | 1 | kg
Water, embodied in product, GY | Elementary flows/Economic/unspecified | Mass | 1 | kg
Water, embodied in product, high water stress | Elementary flows/Economic/unspecified | Mass | 1 | kg
Water, embodied in product, HN | Elementary flows/Economic/unspecified | Mass | 1 | kg
Water, embodied in product, HR | Elementary flows/Economic/unspecified | Mass | 1 | kg
Water, embodied in product, HT | Elementary flows/Economic/unspecified | Mass | 1 | kg
Water, embodied in product, HU | Elementary flows/Economic/unspecified | Mass | 1 | kg
Water, embodied in product, ID | Elementary flows/Economic/unspecified | Mass | 1 | kg
Water, embodied in product, IE | Elementary flows/Economic/unspecified | Mass | 1 | kg
Water, embodied in product, IL | Elementary flows/Economic/unspecified | Mass | 1 | kg
Water, embodied in product, IN | Elementary flows/Economic/unspecified | Mass | 1 | kg
Water, embodied in product, IQ | Elementary flows/Economic/unspecified | Mass | 1 | kg
Water, embodied in product, IR | Elementary flows/Economic/unspecified | Mass | 1 | kg
Water, embodied in product, IS | Elementary flows/Economic/unspecified | Mass | 1 | kg
Water, embodied in product, IT | Elementary flows/Economic/unspecified | Mass | 1 | kg
Water, embodied in product, JE | Elementary flows/Economic/unspecified | Mass | 1 | kg
Water, embodied in product, JM | Elementary flows/Economic/unspecified | Mass | 1 | kg
Water, embodied in product, JO | Elementary flows/Economic/unspecified | Mass | 1 | kg
Water, embodied in product, JP | Elementary flows/Economic/unspecified | Mass | 1 | kg
Water, embodied in product, KE | Elementary flows/Economic/unspecified | Mass | 1 | kg
Water, embodied in product, KG | Elementary flows/Economic/unspecified | Mass | 1 | kg
Water, embodied in product, KH | Elementary flows/Economic/unspecified | Mass | 1 | kg
Water, embodied in product, KM | Elementary flows/Economic/unspecified | Mass | 1 | kg
Water, embodied in product, KN | Elementary flows/Economic/unspecified | Mass | 1 | kg
Water, embodied in product, KP | Elementary flows/Economic/unspecified | Mass | 1 | kg
Water, embodied in product, KR | Elementary flows/Economic/unspecified | Mass | 1 | kg
Water, embodied in product, KW | Elementary flows/Economic/unspecified | Mass | 1 | kg
Water, embodied in product, KZ | Elementary flows/Economic/unspecified | Mass | 1 | kg
Water, embodied in product, LA | Elementary flows/Economic/unspecified | Mass | 1 | kg
Water, embodied in product, LB | Elementary flows/Economic/unspecified | Mass | 1 | kg
Water, embodied in product, LC | Elementary flows/Economic/unspecified | Mass | 1 | kg
Water, embodied in product, LI | Elementary flows/Economic/unspecified | Mass | 1 | kg
Water, embodied in product, LK | Elementary flows/Economic/unspecified | Mass | 1 | kg
Water, embodied in product, low water stress | Elementary flows/Economic/unspecified | Mass | 1 | kg
Water, embodied in product, LR | Elementary flows/Economic/unspecified | Mass | 1 | kg
Water, embodied in product, LS | Elementary flows/Economic/unspecified | Mass | 1 | kg
Water, embodied in product, LT | Elementary flows/Economic/unspecified | Mass | 1 | kg
Water, embodied in product, LU | Elementary flows/Economic/unspecified | Mass | 1 | kg
Water, embodied in product, LV | Elementary flows/Economic/unspecified | Mass | 1 | kg
Water, embodied in product, LY | Elementary flows/Economic/unspecified | Mass | 1 | kg
Water, embodied in product, MA | Elementary flows/Economic/unspecified | Mass | 1 | kg
Water, embodied in product, MC | Elementary flows/Economic/unspecified | Mass | 1 | kg
Water, embodied in product, MD | Elementary flows/Economic/unspecified | Mass | 1 | kg
Water, embodied in product, ME | Elementary flows/Economic/unspecified | Mass | 1 | kg
Water, embodied in product, medium water stress | Elementary flows/Economic/unspecified | Mass | 1 | kg
Water, embodied in product, MG | Elementary flows/Economic/unspecified | Mass | 1 | kg
Water, embodied in product, MK | Elementary flows/Economic/unspecified | Mass | 1 | kg
Water, embodied in product, ML | Elementary flows/Economic/unspecified | Mass | 1 | kg
Water, embodied in product, MM | Elementary flows/Economic/unspecified | Mass | 1 | kg
Water, embodied in product, MN | Elementary flows/Economic/unspecified | Mass | 1 | kg
Water, embodied in product, moderate water stress | Elementary flows/Economic/unspecified | Mass | 1 | kg
Water, embodied in product, MQ | Elementary flows/Economic/unspecified | Mass | 1 | kg
Water, embodied in product, MR | Elementary flows/Economic/unspecified | Mass | 1 | kg
Water, embodied in product, MS | Elementary flows/Economic/unspecified | Mass | 1 | kg
Water, embodied in product, MT | Elementary flows/Economic/unspecified | Mass | 1 | kg
Water, embodied in product, MU | Elementary flows/Economic/unspecified | Mass | 1 | kg
Water, embodied in product, MW | Elementary flows/Economic/unspecified | Mass | 1 | kg
Water, embodied in product, MX | Elementary flows/Economic/unspecified | Mass | 1 | kg
Water, embodied in product, MY | Elementary flows/Economic/unspecified | Mass | 1 | kg
Water, embodied in product, MZ | Elementary flows/Economic/unspecified | Mass | 1 | kg
Water, embodied in product, NA | Elementary flows/Economic/unspecified | Mass | 1 | kg
Water, embodied in product, NC | Elementary flows/Economic/unspecified | Mass | 1 | kg
Water, embodied in product, NE | Elementary flows/Economic/unspecified | Mass | 1 | kg
Water, embodied in product, NG | Elementary flows/Economic/unspecified | Mass | 1 | kg
Water, embodied in product, NI | Elementary flows/Economic/unspecified | Mass | 1 | kg
Water, embodied in product, NL | Elementary flows/Economic/unspecified | Mass | 1 | kg
Water, embodied in product, NO | Elementary flows/Economic/unspecified | Mass | 1 | kg
Water, embodied in product, NORDEL | Elementary flows/Economic/unspecified | Mass | 1 | kg
Water, embodied in product, North- and Central America | Elementary flows/Economic/unspecified | Mass | 1 | kg
Water, embodied in product, NP | Elementary flows/Economic/unspecified | Mass | 1 | kg
Water, embodied in product, NZ | Elementary flows/Economic/unspecified | Mass | 1 | kg
Water, embodied in product, OAPEC | Elementary flows/Economic/unspecified | Mass | 1 | kg
Water, embodied in product, OECD | Elementary flows/Economic/unspecified | Mass | 1 | kg
Water, embodied in product, OECD & BRIC | Elementary flows/Economic/unspecified | Mass | 1 | kg
Water, embodied in product, OM | Elementary flows/Economic/unspecified | Mass | 1 | kg
Water, embodied in product, PA | Elementary flows/Economic/unspecified | Mass | 1 | kg
Water, embodied in product, PE | Elementary flows/Economic/unspecified | Mass | 1 | kg
Water, embodied in product, PG | Elementary flows/Economic/unspecified | Mass | 1 | kg
Water, embodied in product, PH | Elementary flows/Economic/unspecified | Mass | 1 | kg
Water, embodied in product, PK | Elementary flows/Economic/unspecified | Mass | 1 | kg
Water, embodied in product, PL | Elementary flows/Economic/unspecified | Mass | 1 | kg
Water, embodied in product, PR | Elementary flows/Economic/unspecified | Mass | 1 | kg
Water, embodied in product, PS | Elementary flows/Economic/unspecified | Mass | 1 | kg
Water, embodied in product, PT | Elementary flows/Economic/unspecified | Mass | 1 | kg
Water, embodied in product, PY | Elementary flows/Economic/unspecified | Mass | 1 | kg
Water, embodied in product, QA | Elementary flows/Economic/unspecified | Mass | 1 | kg
Water, embodied in product, RAF | Elementary flows/Economic/unspecified | Mass | 1 | kg
Water, embodied in product, RAS | Elementary flows/Economic/unspecified | Mass | 1 | kg
Water, embodied in product, RE | Elementary flows/Economic/unspecified | Mass | 1 | kg
Water, embodied in product, RER | Elementary flows/Economic/unspecified | Mass | 1 | kg
Water, embodied in product, RLA | Elementary flows/Economic/unspecified | Mass | 1 | kg
Water, embodied in product, RME | Elementary flows/Economic/unspecified | Mass | 1 | kg
Water, embodied in product, RNA | Elementary flows/Economic/unspecified | Mass | 1 | kg
Water, embodied in product, RO | Elementary flows/Economic/unspecified | Mass | 1 | kg
Water, embodied in product, RoW | Elementary flows/Economic/unspecified | Mass | 1 | kg
Water, embodied in product, RS | Elementary flows/Economic/unspecified | Mass | 1 | kg
Water, embodied in product, RU | Elementary flows/Economic/unspecified | Mass | 1 | kg
Water, embodied in product, RW | Elementary flows/Economic/unspecified | Mass | 1 | kg
Water, embodied in product, SA | Elementary flows/Economic/unspecified | Mass | 1 | kg
Water, embodied in product, SD | Elementary flows/Economic/unspecified | Mass | 1 | kg
Water, embodied in product, SE | Elementary flows/Economic/unspecified | Mass | 1 | kg
Water, embodied in product, SG | Elementary flows/Economic/unspecified | Mass | 1 | kg
Water, embodied in product, SI | Elementary flows/Economic/unspecified | Mass | 1 | kg
Water, embodied in product, SK | Elementary flows/Economic/unspecified | Mass | 1 | kg
Water, embodied in product, SL | Elementary flows/Economic/unspecified | Mass | 1 | kg
Water, embodied in product, SM | Elementary flows/Economic/unspecified | Mass | 1 | kg
Water, embodied in product, SN | Elementary flows/Economic/unspecified | Mass | 1 | kg
Water, embodied in product, SO | Elementary flows/Economic/unspecified | Mass | 1 | kg
Water, embodied in product, South America | Elementary flows/Economic/unspecified | Mass | 1 | kg
Water, embodied in product, SR | Elementary flows/Economic/unspecified | Mass | 1 | kg
Water, embodied in product, ST | Elementary flows/Economic/unspecified | Mass | 1 | kg
Water, embodied in product, SV | Elementary flows/Economic/unspecified | Mass | 1 | kg
Water, embodied in product, SY | Elementary flows/Economic/unspecified | Mass | 1 | kg
Water, embodied in product, SZ | Elementary flows/Economic/unspecified | Mass | 1 | kg
Water, embodied in product, TD | Elementary flows/Economic/unspecified | Mass | 1 | kg
Water, embodied in product, TG | Elementary flows/Economic/unspecified | Mass | 1 | kg
Water, embodied in product, TH | Elementary flows/Economic/unspecified | Mass | 1 | kg
Water, embodied in product, TJ | Elementary flows/Economic/unspecified | Mass | 1 | kg
Water, embodied in product, TL | Elementary flows/Economic/unspecified | Mass | 1 | kg
Water, embodied in product, TM | Elementary flows/Economic/unspecified | Mass | 1 | kg
Water, embodied in product, TN | Elementary flows/Economic/unspecified | Mass | 1 | kg
Water, embodied in product, TO | Elementary flows/Economic/unspecified | Mass | 1 | kg
Water, embodied in product, TR | Elementary flows/Economic/unspecified | Mass | 1 | kg
Water, embodied in product, TT | Elementary flows/Economic/unspecified | Mass | 1 | kg
Water, embodied in product, TW | Elementary flows/Economic/unspecified | Mass | 1 | kg
Water, embodied in product, TZ | Elementary flows/Economic/unspecified | Mass | 1 | kg
Water, embodied in product, UA | Elementary flows/Economic/unspecified | Mass | 1 | kg
Water, embodied in product, UG | Elementary flows/Economic/unspecified | Mass | 1 | kg
Water, embodied in product, US | Elementary flows/Economic/unspecified | Mass | 1 | kg
Water, embodied in product, UY | Elementary flows/Economic/unspecified | Mass | 1 | kg
Water, embodied in product, UZ | Elementary flows/Economic/unspecified | Mass | 1 | kg
Water, embodied in product, VC | Elementary flows/Economic/unspecified | Mass | 1 | kg
Water, embodied in product, VE | Elementary flows/Economic/unspecified | Mass | 1 | kg
Water, embodied in product, very high water stress | Elementary flows/Economic/unspecified | Mass | 1 | kg
Water, embodied in product, VG | Elementary flows/Economic/unspecified | Mass | 1 | kg
Water, embodied in product, VI | Elementary flows/Economic/unspecified | Mass | 1 | kg
Water, embodied in product, VN | Elementary flows/Economic/unspecified | Mass | 1 | kg
Water, embodied in product, VU | Elementary flows/Economic/unspecified | Mass | 1 | kg
Water, embodied in product, WEU | Elementary flows/Economic/unspecified | Mass | 1 | kg
Water, embodied in product, WS | Elementary flows/Economic/unspecified | Mass | 1 | kg
Water, embodied in product, YE | Elementary flows/Economic/unspecified | Mass | 1 | kg
Water, embodied in product, ZA | Elementary flows/Economic/unspecified | Mass | 1 | kg
Water, embodied in product, ZM | Elementary flows/Economic/unspecified | Mass | 1 | kg
Water, embodied in product, ZW | Elementary flows/Economic/unspecified | Mass | 1 | kg
Water, ER | Elementary flows/Emission to air/unspecified | Mass | 1 | kg
Water, ER | Elementary flows/Emission to water/ocean | Volume | 1 | m3
Water, ER | Elementary flows/Emission to water/unspecified | Volume | 1 | m3
Water, ES | Elementary flows/Emission to air/low population density | Mass | 1 | kg
Water, ES | Elementary flows/Emission to air/unspecified | Mass | 1 | kg
Water, ES | Elementary flows/Emission to water/ocean | Volume | 1 | m3
Water, ES | Elementary flows/Emission to water/river | Volume | 1 | m3
Water, ES | Elementary flows/Emission to water/unspecified | Volume | 1 | m3
Water, ES | Elementary flows/Emission to water/ground water | Volume | 1 | m3
Water, ET | Elementary flows/Emission to air/unspecified | Mass | 1 | kg
Water, ET | Elementary flows/Emission to water/ocean | Volume | 1 | m3
Water, ET | Elementary flows/Emission to water/unspecified | Volume | 1 | m3
Water, Europe | Elementary flows/Emission to air/unspecified | Mass | 1 | kg
Water, Europe without Switzerland | Elementary flows/Emission to air/unspecified | Mass | 1 | kg
Water, Europe without Switzerland | Elementary flows/Emission to water/ocean | Volume | 1 | m3
Water, Europe without Switzerland | Elementary flows/Emission to water/river | Volume | 1 | m3
Water, Europe without Switzerland | Elementary flows/Emission to water/unspecified | Volume | 1 | m3
Water, Europe without Switzerland | Elementary flows/Emission to water/ground water | Volume | 1 | m3
Water, Europe, without Russia and Turkey | Elementary flows/Emission to water/ocean | Volume | 1 | m3
Water, Europe, without Russia and Turkey | Elementary flows/Emission to water/unspecified | Volume | 1 | m3
Water, extreme water stress | Elementary flows/Emission to air/unspecified | Mass | 1 | kg
Water, extreme water stress | Elementary flows/Emission to water/ocean | Volume | 1 | m3
Water, extreme water stress | Elementary flows/Emission to water/unspecified | Volume | 1 | m3
Water, feed | Elementary flows/Resource/in water | Mass | 1 | kg
Water, FI | Elementary flows/Emission to air/unspecified | Mass | 1 | kg
Water, FI | Elementary flows/Emission to water/ocean | Volume | 1 | m3
Water, FI | Elementary flows/Emission to water/river | Volume | 1 | m3
Water, FI | Elementary flows/Emission to water/unspecified | Volume | 1 | m3
Water, FI | Elementary flows/Emission to water/ground water | Volume | 1 | m3
Water, FJ | Elementary flows/Emission to air/unspecified | Mass | 1 | kg
Water, FJ | Elementary flows/Emission to water/ocean | Volume | 1 | m3
Water, FJ | Elementary flows/Emission to water/river | Volume | 1 | m3
Water, FJ | Elementary flows/Emission to water/unspecified | Volume | 1 | m3
Water, FK | Elementary flows/Emission to air/unspecified | Mass | 1 | kg
Water, FK | Elementary flows/Emission to water/ocean | Volume | 1 | m3
Water, FK | Elementary flows/Emission to water/unspecified | Volume | 1 | m3
Water, FM | Elementary flows/Emission to water/ocean | Volume | 1 | m3
Water, FM | Elementary flows/Emission to water/unspecified | Volume | 1 | m3
Water, FO | Elementary flows/Emission to air/unspecified | Mass | 1 | kg
Water, FO | Elementary flows/Emission to water/ocean | Volume | 1 | m3
Water, FO | Elementary flows/Emission to water/unspecified | Volume | 1 | m3
Water, fossil | Elementary flows/Resource/unspecified | Volume | 1 | m3
Water, fossil | Elementary flows/Resource/in water | Volume | 1 | m3
Water, FR | Elementary flows/Emission to air/unspecified | Mass | 1 | kg
Water, FR | Elementary flows/Emission to water/ocean | Volume | 1 | m3
Water, FR | Elementary flows/Emission to water/river | Volume | 1 | m3
Water, FR | Elementary flows/Emission to water/unspecified | Volume | 1 | m3
Water, FR | Elementary flows/Emission to water/ground water | Volume | 1 | m3
Water, fresh | Elementary flows/Resource/unspecified | Volume | 1 | m3
Water, fresh | Elementary flows/Resource/in water | Volume | 1 | m3
Water, fresh | Resources/Unspecified | Volume | 1 | m3
Water, fresh | Resources/Unspecified | Volume | 1 | m3
Water, FSU | Elementary flows/Emission to water/river | Volume | 1 | m3
Water, GA | Elementary flows/Emission to air/unspecified | Mass | 1 | kg
Water, GA | Elementary flows/Emission to water/ocean | Volume | 1 | m3
Water, GA | Elementary flows/Emission to water/unspecified | Volume | 1 | m3
Water, GB | Elementary flows/Emission to air/unspecified | Mass | 1 | kg
Water, GB | Elementary flows/Emission to water/ocean | Volume | 1 | m3
Water, GB | Elementary flows/Emission to water/river | Volume | 1 | m3
Water, GB | Elementary flows/Emission to water/unspecified | Volume | 1 | m3
Water, GD | Elementary flows/Emission to air/unspecified | Mass | 1 | kg
Water, GD | Elementary flows/Emission to water/ocean | Volume | 1 | m3
Water, GD | Elementary flows/Emission to water/unspecified | Volume | 1 | m3
Water, GE | Elementary flows/Emission to air/unspecified | Mass | 1 | kg
Water, GE | Elementary flows/Emission to water/ocean | Volume | 1 | m3
Water, GE | Elementary flows/Emission to water/unspecified | Volume | 1 | m3
Water, GF | Elementary flows/Emission to air/unspecified | Mass | 1 | kg
Water, GF | Elementary flows/Emission to water/ocean | Volume | 1 | m3
Water, GF | Elementary flows/Emission to water/unspecified | Volume | 1 | m3
Water, GH | Elementary flows/Emission to air/unspecified | Mass | 1 | kg
Water, GH | Elementary flows/Emission to water/ocean | Volume | 1 | m3
Water, GH | Elementary flows/Emission to water/unspecified | Volume | 1 | m3
Water, GI | Elementary flows/Emission to air/unspecified | Mass | 1 | kg
Water, GI | Elementary flows/Emission to water/ocean | Volume | 1 | m3
Water, GI | Elementary flows/Emission to water/unspecified | Volume | 1 | m3
Water, GL | Elementary flows/Emission to air/unspecified | Mass | 1 | kg
Water, GL | Elementary flows/Emission to water/ocean | Volume | 1 | m3
Water, GL | Elementary flows/Emission to water/unspecified | Volume | 1 | m3
Water, GLO | Elementary flows/Emission to air/unspecified | Mass | 1 | kg
Water, GLO | Elementary flows/Emission to water/ocean | Volume | 1 | m3
Water, GLO | Elementary flows/Emission to water/river | Volume | 1 | m3
Water, GLO | Elementary flows/Emission to water/unspecified | Volume | 1 | m3
Water, GLO | Elementary flows/Emission to water/ground water | Volume | 1 | m3
Water, GM | Elementary flows/Emission to air/unspecified | Mass | 1 | kg
Water, GM | Elementary flows/Emission to water/ocean | Volume | 1 | m3
Water, GM | Elementary flows/Emission to water/unspecified | Volume | 1 | m3
Water, GN | Elementary flows/Emission to air/unspecified | Mass | 1 | kg
Water, GN | Elementary flows/Emission to water/ocean | Volume | 1 | m3
Water, GN | Elementary flows/Emission to water/unspecified | Volume | 1 | m3
Water, GP | Elementary flows/Emission to air/unspecified | Mass | 1 | kg
Water, GP | Elementary flows/Emission to water/ocean | Volume | 1 | m3
Water, GP | Elementary flows/Emission to water/unspecified | Volume | 1 | m3
Water, GQ | Elementary flows/Emission to air/unspecified | Mass | 1 | kg
Water, GQ | Elementary flows/Emission to water/ocean | Volume | 1 | m3
Water, GQ | Elementary flows/Emission to water/unspecified | Volume | 1 | m3
Water, GR | Elementary flows/Emission to air/low population density | Mass | 1 | kg
Water, GR | Elementary flows/Emission to air/unspecified | Mass | 1 | kg
Water, GR | Elementary flows/Emission to water/ocean | Volume | 1 | m3
Water, GR | Elementary flows/Emission to water/river | Volume | 1 | m3
Water, GR | Elementary flows/Emission to water/unspecified | Volume | 1 | m3
Water, GR | Elementary flows/Emission to water/ground water | Volume | 1 | m3
Water, ground | Elementary flows/Resource/unspecified | Volume | 1 | m3
Water, ground | Elementary flows/Resource/in water | Mass | 1 | kg
Water, groundwater consumption | Elementary flows/Resource/unspecified | Mass | 1 | kg
Water, groundwater consumption | Elementary flows/Resource/in water | Mass | 1 | kg
Water, groundwater consumption | Resources/Unspecified | Mass | 1 | kg
Water, GS | Elementary flows/Emission to water/ocean | Volume | 1 | m3
Water, GS | Elementary flows/Emission to water/unspecified | Volume | 1 | m3
Water, GT | Elementary flows/Emission to air/unspecified | Mass | 1 | kg
Water, GT | Elementary flows/Emission to water/ocean | Volume | 1 | m3
Water, GT | Elementary flows/Emission to water/unspecified | Volume | 1 | m3
Water, GU | Elementary flows/Emission to water/ocean | Volume | 1 | m3
Water, GU | Elementary flows/Emission to water/unspecified | Volume | 1 | m3
Water, GW | Elementary flows/Emission to air/unspecified | Mass | 1 | kg
Water, GW | Elementary flows/Emission to water/ocean | Volume | 1 | m3
Water, GW | Elementary flows/Emission to water/unspecified | Volume | 1 | m3
Water, GY | Elementary flows/Emission to air/unspecified | Mass | 1 | kg
Water, GY | Elementary flows/Emission to water/ocean | Volume | 1 | m3
Water, GY | Elementary flows/Emission to water/unspecified | Volume | 1 | m3
Water, high water stress | Elementary flows/Emission to air/unspecified | Mass | 1 | kg
Water, high water stress | Elementary flows/Emission to water/ocean | Volume | 1 | m3
Water, high water stress | Elementary flows/Emission to water/unspecified | Volume | 1 | m3
Water, HK | Elementary flows/Emission to water/ocean | Volume | 1 | m3
Water, HK | Elementary flows/Emission to water/unspecified | Volume | 1 | m3
Water, HM | Elementary flows/Emission to water/ocean | Volume | 1 | m3
Water, HM | Elementary flows/Emission to water/unspecified | Volume | 1 | m3
Water, HN | Elementary flows/Emission to air/unspecified | Mass | 1 | kg
Water, HN | Elementary flows/Emission to water/ocean | Volume | 1 | m3
Water, HN | Elementary flows/Emission to water/unspecified | Volume | 1 | m3
Water, HR | Elementary flows/Emission to air/unspecified | Mass | 1 | kg
Water, HR | Elementary flows/Emission to water/ocean | Volume | 1 | m3
Water, HR | Elementary flows/Emission to water/unspecified | Volume | 1 | m3
Water, HT | Elementary flows/Emission to air/unspecified | Mass | 1 | kg
Water, HT | Elementary flows/Emission to water/ocean | Volume | 1 | m3
Water, HT | Elementary flows/Emission to water/unspecified | Volume | 1 | m3
Water, HU | Elementary flows/Emission to air/unspecified | Mass | 1 | kg
Water, HU | Elementary flows/Emission to water/ocean | Volume | 1 | m3
Water, HU | Elementary flows/Emission to water/river | Volume | 1 | m3
Water, HU | Elementary flows/Emission to water/unspecified | Volume | 1 | m3
Water, IAI Area, Africa | Elementary flows/Emission to water/ocean | Volume | 1 | m3
Water, IAI Area, Africa | Elementary flows/Emission to water/river | Volume | 1 | m3
Water, IAI Area, Africa | Elementary flows/Emission to water/unspecified | Volume | 1 | m3
Water, IAI Area, Asia, without China and GCC | Elementary flows/Emission to water/ocean | Volume | 1 | m3
Water, IAI Area, Asia, without China and GCC | Elementary flows/Emission to water/river | Volume | 1 | m3
Water, IAI Area, Asia, without China and GCC | Elementary flows/Emission to water/unspecified | Volume | 1 | m3
Water, IAI Area, EU27 & EFTA | Elementary flows/Emission to water/ocean | Volume | 1 | m3
Water, IAI Area, EU27 & EFTA | Elementary flows/Emission to water/river | Volume | 1 | m3
Water, IAI Area, EU27 & EFTA | Elementary flows/Emission to water/unspecified | Volume | 1 | m3
Water, IAI Area, Gulf Cooperation Council | Elementary flows/Emission to water/ocean | Volume | 1 | m3
Water, IAI Area, Gulf Cooperation Council | Elementary flows/Emission to water/river | Volume | 1 | m3
Water, IAI Area, Gulf Cooperation Council | Elementary flows/Emission to water/unspecified | Volume | 1 | m3
Water, IAI Area, North America, without Quebec | Elementary flows/Emission to water/ocean | Volume | 1 | m3
Water, IAI Area, North America, without Quebec | Elementary flows/Emission to water/river | Volume | 1 | m3
Water, IAI Area, North America, without Quebec | Elementary flows/Emission to water/unspecified | Volume | 1 | m3
Water, IAI Area, Russia & RER w/o EU27 & EFTA | Elementary flows/Emission to water/ocean | Volume | 1 | m3
Water, IAI Area, Russia & RER w/o EU27 & EFTA | Elementary flows/Emission to water/river | Volume | 1 | m3
Water, IAI Area, Russia & RER w/o EU27 & EFTA | Elementary flows/Emission to water/unspecified | Volume | 1 | m3
Water, IAI Area, South America | Elementary flows/Emission to water/ocean | Volume | 1 | m3
Water, IAI Area, South America | Elementary flows/Emission to water/river | Volume | 1 | m3
Water, IAI Area, South America | Elementary flows/Emission to water/unspecified | Volume | 1 | m3
Water, ID | Elementary flows/Emission to air/unspecified | Mass | 1 | kg
Water, ID | Elementary flows/Emission to water/ocean | Volume | 1 | m3
Water, ID | Elementary flows/Emission to water/river | Volume | 1 | m3
Water, ID | Elementary flows/Emission to water/unspecified | Volume | 1 | m3
Water, ID | Elementary flows/Emission to water/ground water | Volume | 1 | m3
Water, IE | Elementary flows/Emission to air/unspecified | Mass | 1 | kg
Water, IE | Elementary flows/Emission to water/ocean | Volume | 1 | m3
Water, IE | Elementary flows/Emission to water/unspecified | Volume | 1 | m3
Water, IL | Elementary flows/Emission to air/unspecified | Mass | 1 | kg
Water, IL | Elementary flows/Emission to water/ocean | Volume | 1 | m3
Water, IL | Elementary flows/Emission to water/unspecified | Volume | 1 | m3
Water, IM | Elementary flows/Emission to air/unspecified | Mass | 1 | kg
Water, IM | Elementary flows/Emission to water/ocean | Volume | 1 | m3
Water, IM | Elementary flows/Emission to water/unspecified | Volume | 1 | m3
Water, IN | Elementary flows/Emission to air/low population density | Mass | 1 | kg
Water, IN | Elementary flows/Emission to air/unspecified | Mass | 1 | kg
Water, IN | Elementary flows/Emission to water/ocean | Volume | 1 | m3
Water, IN | Elementary flows/Emission to water/river | Volume | 1 | m3
Water, IN | Elementary flows/Emission to water/unspecified | Volume | 1 | m3
Water, IN | Elementary flows/Emission to water/ground water | Volume | 1 | m3
Water, IO | Elementary flows/Emission to water/ocean | Volume | 1 | m3
Water, IO | Elementary flows/Emission to water/unspecified | Volume | 1 | m3
Water, IQ | Elementary flows/Emission to air/unspecified | Mass | 1 | kg
Water, IQ | Elementary flows/Emission to water/ocean | Volume | 1 | m3
Water, IQ | Elementary flows/Emission to water/river | Volume | 1 | m3
Water, IQ | Elementary flows/Emission to water/unspecified | Volume | 1 | m3
Water, IR | Elementary flows/Emission to air/unspecified | Mass | 1 | kg
Water, IR | Elementary flows/Emission to water/ocean | Volume | 1 | m3
Water, IR | Elementary flows/Emission to water/unspecified | Volume | 1 | m3
Water, IS | Elementary flows/Emission to air/unspecified | Mass | 1 | kg
Water, IS | Elementary flows/Emission to water/ocean | Volume | 1 | m3
Water, IS | Elementary flows/Emission to water/unspecified | Volume | 1 | m3
Water, IT | Elementary flows/Emission to air/low population density | Mass | 1 | kg
Water, IT | Elementary flows/Emission to air/unspecified | Mass | 1 | kg
Water, IT | Elementary flows/Emission to water/ocean | Volume | 1 | m3
Water, IT | Elementary flows/Emission to water/river | Volume | 1 | m3
Water, IT | Elementary flows/Emission to water/unspecified | Volume | 1 | m3
Water, IT | Elementary flows/Emission to water/ground water | Volume | 1 | m3
Water, JE | Elementary flows/Emission to air/unspecified | Mass | 1 | kg
Water, JE | Elementary flows/Emission to water/ocean | Volume | 1 | m3
Water, JE | Elementary flows/Emission to water/unspecified | Volume | 1 | m3
Water, JM | Elementary flows/Emission to air/unspecified | Mass | 1 | kg
Water, JM | Elementary flows/Emission to water/ocean | Volume | 1 | m3
Water, JM | Elementary flows/Emission to water/unspecified | Volume | 1 | m3
Water, JO | Elementary flows/Emission to air/unspecified | Mass | 1 | kg
Water, JO | Elementary flows/Emission to water/ocean | Volume | 1 | m3
Water, JO | Elementary flows/Emission to water/unspecified | Volume | 1 | m3
Water, JP | Elementary flows/Emission to air/unspecified | Mass | 1 | kg
Water, JP | Elementary flows/Emission to water/ocean | Volume | 1 | m3
Water, JP | Elementary flows/Emission to water/river | Volume | 1 | m3
Water, JP | Elementary flows/Emission to water/unspecified | Volume | 1 | m3
Water, KE | Elementary flows/Emission to air/unspecified | Mass | 1 | kg
Water, KE | Elementary flows/Emission to water/ocean | Volume | 1 | m3
Water, KE | Elementary flows/Emission to water/unspecified | Volume | 1 | m3
Water, KG | Elementary flows/Emission to air/unspecified | Mass | 1 | kg
Water, KG | Elementary flows/Emission to water/ocean | Volume | 1 | m3
Water, KG | Elementary flows/Emission to water/unspecified | Volume | 1 | m3
Water, KH | Elementary flows/Emission to air/unspecified | Mass | 1 | kg
Water, KH | Elementary flows/Emission to water/ocean | Volume | 1 | m3
Water, KH | Elementary flows/Emission to water/unspecified | Volume | 1 | m3
Water, KI | Elementary flows/Emission to water/ocean | Volume | 1 | m3
Water, KI | Elementary flows/Emission to water/unspecified | Volume | 1 | m3
Water, KM | Elementary flows/Emission to air/unspecified | Mass | 1 | kg
Water, KM | Elementary flows/Emission to water/ocean | Volume | 1 | m3
Water, KM | Elementary flows/Emission to water/unspecified | Volume | 1 | m3
Water, KN | Elementary flows/Emission to air/unspecified | Mass | 1 | kg
Water, KN | Elementary flows/Emission to water/ocean | Volume | 1 | m3
Water, KN | Elementary flows/Emission to water/unspecified | Volume | 1 | m3
Water, KP | Elementary flows/Emission to air/unspecified | Mass | 1 | kg
Water, KP | Elementary flows/Emission to water/ocean | Volume | 1 | m3
Water, KP | Elementary flows/Emission to water/unspecified | Volume | 1 | m3
Water, KR | Elementary flows/Emission to air/unspecified | Mass | 1 | kg
Water, KR | Elementary flows/Emission to water/ocean | Volume | 1 | m3
Water, KR | Elementary flows/Emission to water/river | Volume | 1 | m3
Water, KR | Elementary flows/Emission to water/unspecified | Volume | 1 | m3
Water, KW | Elementary flows/Emission to air/unspecified | Mass | 1 | kg
Water, KW | Elementary flows/Emission to water/ocean | Volume | 1 | m3
Water, KW | Elementary flows/Emission to water/unspecified | Volume | 1 | m3
Water, KY | Elementary flows/Emission to water/ocean | Volume | 1 | m3
Water, KY | Elementary flows/Emission to water/unspecified | Volume | 1 | m3
Water, KZ | Elementary flows/Emission to air/unspecified | Mass | 1 | kg
Water, KZ | Elementary flows/Emission to water/ocean | Volume | 1 | m3
Water, KZ | Elementary flows/Emission to water/river | Volume | 1 | m3
Water, KZ | Elementary flows/Emission to water/unspecified | Volume | 1 | m3
Water, LA | Elementary flows/Emission to air/unspecified | Mass | 1 | kg
Water, LA | Elementary flows/Emission to water/ocean | Volume | 1 | m3
Water, LA | Elementary flows/Emission to water/unspecified | Volume | 1 | m3
Water, lake | Elementary flows/Resource/unspecified | Volume | 1 | m3
Water, lake | Elementary flows/Resource/in water | Volume | 1 | m3
Water, lake, AD | Elementary flows/Resource/unspecified | Volume | 1 | m3
Water, lake, AE | Elementary flows/Resource/unspecified | Volume | 1 | m3
Water, lake, AF | Elementary flows/Resource/unspecified | Volume | 1 | m3
Water, lake, AG | Elementary flows/Resource/unspecified | Volume | 1 | m3
Water, lake, AI | Elementary flows/Resource/unspecified | Volume | 1 | m3
Water, lake, AL | Elementary flows/Resource/unspecified | Volume | 1 | m3
Water, lake, AM | Elementary flows/Resource/unspecified | Volume | 1 | m3
Water, lake, AO | Elementary flows/Resource/unspecified | Volume | 1 | m3
Water, lake, AR | Elementary flows/Resource/unspecified | Volume | 1 | m3
Water, lake, AS | Elementary flows/Resource/unspecified | Volume | 1 | m3
Water, lake, AT | Elementary flows/Resource/unspecified | Volume | 1 | m3
Water, lake, AU | Elementary flows/Resource/unspecified | Volume | 1 | m3
Water, lake, AW | Elementary flows/Resource/unspecified | Volume | 1 | m3
Water, lake, AZ | Elementary flows/Resource/unspecified | Volume | 1 | m3
Water, lake, BA | Elementary flows/Resource/unspecified | Volume | 1 | m3
Water, lake, BB | Elementary flows/Resource/unspecified | Volume | 1 | m3
Water, lake, BD | Elementary flows/Resource/unspecified | Volume | 1 | m3
Water, lake, BE | Elementary flows/Resource/unspecified | Volume | 1 | m3
Water, lake, BF | Elementary flows/Resource/unspecified | Volume | 1 | m3
Water, lake, BG | Elementary flows/Resource/unspecified | Volume | 1 | m3
Water, lake, BH | Elementary flows/Resource/unspecified | Volume | 1 | m3
Water, lake, BI | Elementary flows/Resource/unspecified | Volume | 1 | m3
Water, lake, BJ | Elementary flows/Resource/unspecified | Volume | 1 | m3
Water, lake, BM | Elementary flows/Resource/unspecified | Volume | 1 | m3
Water, lake, BN | Elementary flows/Resource/unspecified | Volume | 1 | m3
Water, lake, BO | Elementary flows/Resource/unspecified | Volume | 1 | m3
Water, lake, BR | Elementary flows/Resource/unspecified | Volume | 1 | m3
Water, lake, BS | Elementary flows/Resource/unspecified | Volume | 1 | m3
Water, lake, BT | Elementary flows/Resource/unspecified | Volume | 1 | m3
Water, lake, BW | Elementary flows/Resource/unspecified | Volume | 1 | m3
Water, lake, BY | Elementary flows/Resource/unspecified | Volume | 1 | m3
Water, lake, BZ | Elementary flows/Resource/unspecified | Volume | 1 | m3
Water, lake, CA | Elementary flows/Resource/unspecified | Volume | 1 | m3
Water, lake, CA | Elementary flows/Resource/in water | Volume | 1 | m3
Water, lake, CC | Elementary flows/Resource/unspecified | Volume | 1 | m3
Water, lake, CD | Elementary flows/Resource/unspecified | Volume | 1 | m3
Water, lake, CF | Elementary flows/Resource/unspecified | Volume | 1 | m3
Water, lake, CG | Elementary flows/Resource/unspecified | Volume | 1 | m3
Water, lake, CH | Elementary flows/Resource/unspecified | Volume | 1 | m3
Water, lake, CH | Elementary flows/Resource/in water | Volume | 1 | m3
Water, lake, CI | Elementary flows/Resource/unspecified | Volume | 1 | m3
Water, lake, CK | Elementary flows/Resource/unspecified | Volume | 1 | m3
Water, lake, CL | Elementary flows/Resource/unspecified | Volume | 1 | m3
Water, lake, CM | Elementary flows/Resource/unspecified | Volume | 1 | m3
Water, lake, CN | Elementary flows/Resource/unspecified | Volume | 1 | m3
Water, lake, CN | Elementary flows/Resource/in water | Volume | 1 | m3
Water, lake, CO | Elementary flows/Resource/unspecified | Volume | 1 | m3
Water, lake, CR | Elementary flows/Resource/unspecified | Volume | 1 | m3
Water, lake, CS | Elementary flows/Resource/unspecified | Volume | 1 | m3
Water, lake, CU | Elementary flows/Resource/unspecified | Volume | 1 | m3
Water, lake, CV | Elementary flows/Resource/unspecified | Volume | 1 | m3
Water, lake, CX | Elementary flows/Resource/unspecified | Volume | 1 | m3
Water, lake, CY | Elementary flows/Resource/unspecified | Volume | 1 | m3
Water, lake, CZ | Elementary flows/Resource/unspecified | Volume | 1 | m3
Water, lake, DE | Elementary flows/Resource/unspecified | Volume | 1 | m3
Water, lake, DE | Elementary flows/Resource/in water | Volume | 1 | m3
Water, lake, DJ | Elementary flows/Resource/unspecified | Volume | 1 | m3
Water, lake, DK | Elementary flows/Resource/unspecified | Volume | 1 | m3
Water, lake, DM | Elementary flows/Resource/unspecified | Volume | 1 | m3
Water, lake, DO | Elementary flows/Resource/unspecified | Volume | 1 | m3
Water, lake, DZ | Elementary flows/Resource/unspecified | Volume | 1 | m3
Water, lake, EC | Elementary flows/Resource/unspecified | Volume | 1 | m3
Water, lake, EE | Elementary flows/Resource/unspecified | Volume | 1 | m3
Water, lake, EG | Elementary flows/Resource/unspecified | Volume | 1 | m3
Water, lake, EH | Elementary flows/Resource/unspecified | Volume | 1 | m3
Water, lake, ER | Elementary flows/Resource/unspecified | Volume | 1 | m3
Water, lake, ES | Elementary flows/Resource/unspecified | Volume | 1 | m3
Water, lake, ET | Elementary flows/Resource/unspecified | Volume | 1 | m3
Water, lake, Europe without Switzerland | Elementary flows/Resource/unspecified | Volume | 1 | m3
Water, lake, Europe without Switzerland | Elementary flows/Resource/in water | Volume | 1 | m3
Water, lake, FI | Elementary flows/Resource/unspecified | Volume | 1 | m3
Water, lake, FJ | Elementary flows/Resource/unspecified | Volume | 1 | m3
Water, lake, FK | Elementary flows/Resource/unspecified | Volume | 1 | m3
Water, lake, FM | Elementary flows/Resource/unspecified | Volume | 1 | m3
Water, lake, FO | Elementary flows/Resource/unspecified | Volume | 1 | m3
Water, lake, FR | Elementary flows/Resource/unspecified | Volume | 1 | m3
Water, lake, GA | Elementary flows/Resource/unspecified | Volume | 1 | m3
Water, lake, GB | Elementary flows/Resource/unspecified | Volume | 1 | m3
Water, lake, GD | Elementary flows/Resource/unspecified | Volume | 1 | m3
Water, lake, GE | Elementary flows/Resource/unspecified | Volume | 1 | m3
Water, lake, GF | Elementary flows/Resource/unspecified | Volume | 1 | m3
Water, lake, GH | Elementary flows/Resource/unspecified | Volume | 1 | m3
Water, lake, GI | Elementary flows/Resource/unspecified | Volume | 1 | m3
Water, lake, GL | Elementary flows/Resource/unspecified | Volume | 1 | m3
Water, lake, GLO | Elementary flows/Resource/unspecified | Volume | 1 | m3
Water, lake, GLO | Elementary flows/Resource/in water | Volume | 1 | m3
Water, lake, GM | Elementary flows/Resource/unspecified | Volume | 1 | m3
Water, lake, GN | Elementary flows/Resource/unspecified | Volume | 1 | m3
Water, lake, GP | Elementary flows/Resource/unspecified | Volume | 1 | m3
Water, lake, GQ | Elementary flows/Resource/unspecified | Volume | 1 | m3
Water, lake, GR | Elementary flows/Resource/unspecified | Volume | 1 | m3
Water, lake, GS | Elementary flows/Resource/unspecified | Volume | 1 | m3
Water, lake, GT | Elementary flows/Resource/unspecified | Volume | 1 | m3
Water, lake, GU | Elementary flows/Resource/unspecified | Volume | 1 | m3
Water, lake, GW | Elementary flows/Resource/unspecified | Volume | 1 | m3
Water, lake, GY | Elementary flows/Resource/unspecified | Volume | 1 | m3
Water, lake, HK | Elementary flows/Resource/unspecified | Volume | 1 | m3
Water, lake, HM | Elementary flows/Resource/unspecified | Volume | 1 | m3
Water, lake, HN | Elementary flows/Resource/unspecified | Volume | 1 | m3
Water, lake, HR | Elementary flows/Resource/unspecified | Volume | 1 | m3
Water, lake, HT | Elementary flows/Resource/unspecified | Volume | 1 | m3
Water, lake, HU | Elementary flows/Resource/unspecified | Volume | 1 | m3
Water, lake, ID | Elementary flows/Resource/unspecified | Volume | 1 | m3
Water, lake, IE | Elementary flows/Resource/unspecified | Volume | 1 | m3
Water, lake, IL | Elementary flows/Resource/unspecified | Volume | 1 | m3
Water, lake, IM | Elementary flows/Resource/unspecified | Volume | 1 | m3
Water, lake, IN | Elementary flows/Resource/unspecified | Volume | 1 | m3
Water, lake, IO | Elementary flows/Resource/unspecified | Volume | 1 | m3
Water, lake, IQ | Elementary flows/Resource/unspecified | Volume | 1 | m3
Water, lake, IR | Elementary flows/Resource/unspecified | Volume | 1 | m3
Water, lake, IS | Elementary flows/Resource/unspecified | Volume | 1 | m3
Water, lake, IT | Elementary flows/Resource/unspecified | Volume | 1 | m3
Water, lake, JE | Elementary flows/Resource/unspecified | Volume | 1 | m3
Water, lake, JM | Elementary flows/Resource/unspecified | Volume | 1 | m3
Water, lake, JO | Elementary flows/Resource/unspecified | Volume | 1 | m3
Water, lake, JP | Elementary flows/Resource/unspecified | Volume | 1 | m3
Water, lake, KE | Elementary flows/Resource/unspecified | Volume | 1 | m3
Water, lake, KG | Elementary flows/Resource/unspecified | Volume | 1 | m3
Water, lake, KH | Elementary flows/Resource/unspecified | Volume | 1 | m3
Water, lake, KI | Elementary flows/Resource/unspecified | Volume | 1 | m3
Water, lake, KM | Elementary flows/Resource/unspecified | Volume | 1 | m3
Water, lake, KN | Elementary flows/Resource/unspecified | Volume | 1 | m3
Water, lake, KP | Elementary flows/Resource/unspecified | Volume | 1 | m3
Water, lake, KR | Elementary flows/Resource/unspecified | Volume | 1 | m3
Water, lake, KW | Elementary flows/Resource/unspecified | Volume | 1 | m3
Water, lake, KY | Elementary flows/Resource/unspecified | Volume | 1 | m3
Water, lake, KZ | Elementary flows/Resource/unspecified | Volume | 1 | m3
Water, lake, LA | Elementary flows/Resource/unspecified | Volume | 1 | m3
Water, lake, LB | Elementary flows/Resource/unspecified | Volume | 1 | m3
Water, lake, LC | Elementary flows/Resource/unspecified | Volume | 1 | m3
Water, lake, LI | Elementary flows/Resource/unspecified | Volume | 1 | m3
Water, lake, LK | Elementary flows/Resource/unspecified | Volume | 1 | m3
Water, lake, LR | Elementary flows/Resource/unspecified | Volume | 1 | m3
Water, lake, LS | Elementary flows/Resource/unspecified | Volume | 1 | m3
Water, lake, LT | Elementary flows/Resource/unspecified | Volume | 1 | m3
Water, lake, LU | Elementary flows/Resource/unspecified | Volume | 1 | m3
Water, lake, LV | Elementary flows/Resource/unspecified | Volume | 1 | m3
Water, lake, LY | Elementary flows/Resource/unspecified | Volume | 1 | m3
Water, lake, MA | Elementary flows/Resource/unspecified | Volume | 1 | m3
Water, lake, MC | Elementary flows/Resource/unspecified | Volume | 1 | m3
Water, lake, MD | Elementary flows/Resource/unspecified | Volume | 1 | m3
Water, lake, ME | Elementary flows/Resource/unspecified | Volume | 1 | m3
Water, lake, MG | Elementary flows/Resource/unspecified | Volume | 1 | m3
Water, lake, MH | Elementary flows/Resource/unspecified | Volume | 1 | m3
Water, lake, MK | Elementary flows/Resource/unspecified | Volume | 1 | m3
Water, lake, ML | Elementary flows/Resource/unspecified | Volume | 1 | m3
Water, lake, MM | Elementary flows/Resource/unspecified | Volume | 1 | m3
Water, lake, MN | Elementary flows/Resource/unspecified | Volume | 1 | m3
Water, lake, MO | Elementary flows/Resource/unspecified | Volume | 1 | m3
Water, lake, MP | Elementary flows/Resource/unspecified | Volume | 1 | m3
Water, lake, MQ | Elementary flows/Resource/unspecified | Volume | 1 | m3
Water, lake, MR | Elementary flows/Resource/unspecified | Volume | 1 | m3
Water, lake, MS | Elementary flows/Resource/unspecified | Volume | 1 | m3
Water, lake, MT | Elementary flows/Resource/unspecified | Volume | 1 | m3
Water, lake, MU | Elementary flows/Resource/unspecified | Volume | 1 | m3
Water, lake, MV | Elementary flows/Resource/unspecified | Volume | 1 | m3
Water, lake, MW | Elementary flows/Resource/unspecified | Volume | 1 | m3
Water, lake, MX | Elementary flows/Resource/unspecified | Volume | 1 | m3
Water, lake, MY | Elementary flows/Resource/unspecified | Volume | 1 | m3
Water, lake, MZ | Elementary flows/Resource/unspecified | Volume | 1 | m3
Water, lake, NA | Elementary flows/Resource/unspecified | Volume | 1 | m3
Water, lake, NC | Elementary flows/Resource/unspecified | Volume | 1 | m3
Water, lake, NE | Elementary flows/Resource/unspecified | Volume | 1 | m3
Water, lake, NF | Elementary flows/Resource/unspecified | Volume | 1 | m3
Water, lake, NG | Elementary flows/Resource/unspecified | Volume | 1 | m3
Water, lake, NI | Elementary flows/Resource/unspecified | Volume | 1 | m3
Water, lake, NL | Elementary flows/Resource/unspecified | Volume | 1 | m3
Water, lake, NO | Elementary flows/Resource/unspecified | Volume | 1 | m3
Water, lake, NORDEL | Elementary flows/Resource/unspecified | Volume | 1 | m3
Water, lake, NP | Elementary flows/Resource/unspecified | Volume | 1 | m3
Water, lake, NR | Elementary flows/Resource/unspecified | Volume | 1 | m3
Water, lake, NU | Elementary flows/Resource/unspecified | Volume | 1 | m3
Water, lake, NZ | Elementary flows/Resource/unspecified | Volume | 1 | m3
Water, lake, OCE | Elementary flows/Resource/unspecified | Volume | 1 | m3
Water, lake, OM | Elementary flows/Resource/unspecified | Volume | 1 | m3
Water, lake, PA | Elementary flows/Resource/unspecified | Volume | 1 | m3
Water, lake, PE | Elementary flows/Resource/unspecified | Volume | 1 | m3
Water, lake, PF | Elementary flows/Resource/unspecified | Volume | 1 | m3
Water, lake, PG | Elementary flows/Resource/unspecified | Volume | 1 | m3
Water, lake, PH | Elementary flows/Resource/unspecified | Volume | 1 | m3
Water, lake, PK | Elementary flows/Resource/unspecified | Volume | 1 | m3
Water, lake, PL | Elementary flows/Resource/unspecified | Volume | 1 | m3
Water, lake, PM | Elementary flows/Resource/unspecified | Volume | 1 | m3
Water, lake, PR | Elementary flows/Resource/unspecified | Volume | 1 | m3
Water, lake, PS | Elementary flows/Resource/unspecified | Volume | 1 | m3
Water, lake, PT | Elementary flows/Resource/unspecified | Volume | 1 | m3
Water, lake, PW | Elementary flows/Resource/unspecified | Volume | 1 | m3
Water, lake, PY | Elementary flows/Resource/unspecified | Volume | 1 | m3
Water, lake, QA | Elementary flows/Resource/unspecified | Volume | 1 | m3
Water, lake, RAF | Elementary flows/Resource/unspecified | Volume | 1 | m3
Water, lake, RAS | Elementary flows/Resource/unspecified | Volume | 1 | m3
Water, lake, RE | Elementary flows/Resource/unspecified | Volume | 1 | m3
Water, lake, RER | Elementary flows/Resource/unspecified | Volume | 1 | m3
Water, lake, RER | Elementary flows/Resource/in water | Volume | 1 | m3
Water, lake, RLA | Elementary flows/Resource/unspecified | Volume | 1 | m3
Water, lake, RME | Elementary flows/Resource/unspecified | Volume | 1 | m3
Water, lake, RNA | Elementary flows/Resource/unspecified | Volume | 1 | m3
Water, lake, RNA | Elementary flows/Resource/in water | Volume | 1 | m3
Water, lake, RO | Elementary flows/Resource/unspecified | Volume | 1 | m3
Water, lake, RoW | Elementary flows/Resource/unspecified | Volume | 1 | m3
Water, lake, RoW | Elementary flows/Resource/in water | Volume | 1 | m3
Water, lake, RS | Elementary flows/Resource/unspecified | Volume | 1 | m3
Water, lake, RU | Elementary flows/Resource/unspecified | Volume | 1 | m3
Water, lake, RW | Elementary flows/Resource/unspecified | Volume | 1 | m3
Water, lake, SA | Elementary flows/Resource/unspecified | Volume | 1 | m3
Water, lake, SB | Elementary flows/Resource/unspecified | Volume | 1 | m3
Water, lake, SC | Elementary flows/Resource/unspecified | Volume | 1 | m3
Water, lake, SD | Elementary flows/Resource/unspecified | Volume | 1 | m3
Water, lake, SE | Elementary flows/Resource/unspecified | Volume | 1 | m3
Water, lake, SG | Elementary flows/Resource/unspecified | Volume | 1 | m3
Water, lake, SH | Elementary flows/Resource/unspecified | Volume | 1 | m3
Water, lake, SI | Elementary flows/Resource/unspecified | Volume | 1 | m3
Water, lake, SJ | Elementary flows/Resource/unspecified | Volume | 1 | m3
Water, lake, SK | Elementary flows/Resource/unspecified | Volume | 1 | m3
Water, lake, SL | Elementary flows/Resource/unspecified | Volume | 1 | m3
Water, lake, SM | Elementary flows/Resource/unspecified | Volume | 1 | m3
Water, lake, SN | Elementary flows/Resource/unspecified | Volume | 1 | m3
Water, lake, SO | Elementary flows/Resource/unspecified | Volume | 1 | m3
Water, lake, SR | Elementary flows/Resource/unspecified | Volume | 1 | m3
Water, lake, ST | Elementary flows/Resource/unspecified | Volume | 1 | m3
Water, lake, SV | Elementary flows/Resource/unspecified | Volume | 1 | m3
Water, lake, SY | Elementary flows/Resource/unspecified | Volume | 1 | m3
Water, lake, SZ | Elementary flows/Resource/unspecified | Volume | 1 | m3
Water, lake, TC | Elementary flows/Resource/unspecified | Volume | 1 | m3
Water, lake, TD | Elementary flows/Resource/unspecified | Volume | 1 | m3
Water, lake, TF | Elementary flows/Resource/unspecified | Volume | 1 | m3
Water, lake, TG | Elementary flows/Resource/unspecified | Volume | 1 | m3
Water, lake, TH | Elementary flows/Resource/unspecified | Volume | 1 | m3
Water, lake, TJ | Elementary flows/Resource/unspecified | Volume | 1 | m3
Water, lake, TK | Elementary flows/Resource/unspecified | Volume | 1 | m3
Water, lake, TL | Elementary flows/Resource/unspecified | Volume | 1 | m3
Water, lake, TM | Elementary flows/Resource/unspecified | Volume | 1 | m3
Water, lake, TN | Elementary flows/Resource/unspecified | Volume | 1 | m3
Water, lake, TO | Elementary flows/Resource/unspecified | Volume | 1 | m3
Water, lake, TR | Elementary flows/Resource/unspecified | Volume | 1 | m3
Water, lake, TT | Elementary flows/Resource/unspecified | Volume | 1 | m3
Water, lake, TV | Elementary flows/Resource/unspecified | Volume | 1 | m3
Water, lake, TW | Elementary flows/Resource/unspecified | Volume | 1 | m3
Water, lake, TZ | Elementary flows/Resource/unspecified | Volume | 1 | m3
Water, lake, UA | Elementary flows/Resource/unspecified | Volume | 1 | m3
Water, lake, UG | Elementary flows/Resource/unspecified | Volume | 1 | m3
Water, lake, UM | Elementary flows/Resource/unspecified | Volume | 1 | m3
Water, lake, US | Elementary flows/Resource/unspecified | Volume | 1 | m3
Water, lake, US | Elementary flows/Resource/in water | Volume | 1 | m3
Water, lake, UY | Elementary flows/Resource/unspecified | Volume | 1 | m3
Water, lake, UZ | Elementary flows/Resource/unspecified | Volume | 1 | m3
Water, lake, VA | Elementary flows/Resource/unspecified | Volume | 1 | m3
Water, lake, VC | Elementary flows/Resource/unspecified | Volume | 1 | m3
Water, lake, VE | Elementary flows/Resource/unspecified | Volume | 1 | m3
Water, lake, VG | Elementary flows/Resource/unspecified | Volume | 1 | m3
Water, lake, VI | Elementary flows/Resource/unspecified | Volume | 1 | m3
Water, lake, VN | Elementary flows/Resource/unspecified | Volume | 1 | m3
Water, lake, VU | Elementary flows/Resource/unspecified | Volume | 1 | m3
Water, lake, WEU | Elementary flows/Resource/unspecified | Volume | 1 | m3
Water, lake, WF | Elementary flows/Resource/unspecified | Volume | 1 | m3
Water, lake, WS | Elementary flows/Resource/unspecified | Volume | 1 | m3
Water, lake, YE | Elementary flows/Resource/unspecified | Volume | 1 | m3
Water, lake, YT | Elementary flows/Resource/unspecified | Volume | 1 | m3
Water, lake, ZA | Elementary flows/Resource/unspecified | Volume | 1 | m3
Water, lake, ZM | Elementary flows/Resource/unspecified | Volume | 1 | m3
Water, lake, ZW | Elementary flows/Resource/unspecified | Volume | 1 | m3
Water, LB | Elementary flows/Emission to air/unspecified | Mass | 1 | kg
Water, LB | Elementary flows/Emission to water/ocean | Volume | 1 | m3
Water, LB | Elementary flows/Emission to water/unspecified | Volume | 1 | m3
Water, LC | Elementary flows/Emission to air/unspecified | Mass | 1 | kg
Water, LC | Elementary flows/Emission to water/ocean | Volume | 1 | m3
Water, LC | Elementary flows/Emission to water/unspecified | Volume | 1 | m3
Water, LI | Elementary flows/Emission to air/unspecified | Mass | 1 | kg
Water, LI | Elementary flows/Emission to water/ocean | Volume | 1 | m3
Water, LI | Elementary flows/Emission to water/unspecified | Volume | 1 | m3
Water, LK | Elementary flows/Emission to air/unspecified | Mass | 1 | kg
Water, LK | Elementary flows/Emission to water/ocean | Volume | 1 | m3
Water, LK | Elementary flows/Emission to water/unspecified | Volume | 1 | m3
Water, low water stress | Elementary flows/Emission to air/unspecified | Mass | 1 | kg
Water, low water stress | Elementary flows/Emission to water/ocean | Volume | 1 | m3
Water, low water stress | Elementary flows/Emission to water/unspecified | Volume | 1 | m3
Water, LR | Elementary flows/Emission to air/unspecified | Mass | 1 | kg
Water, LR | Elementary flows/Emission to water/ocean | Volume | 1 | m3
Water, LR | Elementary flows/Emission to water/unspecified | Volume | 1 | m3
Water, LS | Elementary flows/Emission to air/unspecified | Mass | 1 | kg
Water, LS | Elementary flows/Emission to water/ocean | Volume | 1 | m3
Water, LS | Elementary flows/Emission to water/unspecified | Volume | 1 | m3
Water, LT | Elementary flows/Emission to air/unspecified | Mass | 1 | kg
Water, LT | Elementary flows/Emission to water/ocean | Volume | 1 | m3
Water, LT | Elementary flows/Emission to water/unspecified | Volume | 1 | m3
Water, LU | Elementary flows/Emission to air/unspecified | Mass | 1 | kg
Water, LU | Elementary flows/Emission to water/ocean | Volume | 1 | m3
Water, LU | Elementary flows/Emission to water/river | Volume | 1 | m3
Water, LU | Elementary flows/Emission to water/unspecified | Volume | 1 | m3
Water, LV | Elementary flows/Emission to air/unspecified | Mass | 1 | kg
Water, LV | Elementary flows/Emission to water/ocean | Volume | 1 | m3
Water, LV | Elementary flows/Emission to water/unspecified | Volume | 1 | m3
Water, LY | Elementary flows/Emission to air/unspecified | Mass | 1 | kg
Water, LY | Elementary flows/Emission to water/ocean | Volume | 1 | m3
Water, LY | Elementary flows/Emission to water/unspecified | Volume | 1 | m3
Water, MA | Elementary flows/Emission to air/unspecified | Mass | 1 | kg
Water, MA | Elementary flows/Emission to water/ocean | Volume | 1 | m3
Water, MA | Elementary flows/Emission to water/unspecified | Volume | 1 | m3
Water, MC | Elementary flows/Emission to air/unspecified | Mass | 1 | kg
Water, MC | Elementary flows/Emission to water/ocean | Volume | 1 | m3
Water, MC | Elementary flows/Emission to water/unspecified | Volume | 1 | m3
Water, MD | Elementary flows/Emission to air/unspecified | Mass | 1 | kg
Water, MD | Elementary flows/Emission to water/ocean | Volume | 1 | m3
Water, MD | Elementary flows/Emission to water/unspecified | Volume | 1 | m3
Water, ME | Elementary flows/Emission to air/unspecified | Mass | 1 | kg
Water, ME | Elementary flows/Emission to water/ocean | Volume | 1 | m3
Water, ME | Elementary flows/Emission to water/unspecified | Volume | 1 | m3
Water, medium water stress | Elementary flows/Emission to air/unspecified | Mass | 1 | kg
Water, medium water stress | Elementary flows/Emission to water/ocean | Volume | 1 | m3
Water, medium water stress | Elementary flows/Emission to water/unspecified | Volume | 1 | m3
Water, MG | Elementary flows/Emission to air/unspecified | Mass | 1 | kg
Water, MG | Elementary flows/Emission to water/ocean | Volume | 1 | m3
Water, MG | Elementary flows/Emission to water/unspecified | Volume | 1 | m3
Water, MH | Elementary flows/Emission to water/ocean | Volume | 1 | m3
Water, MH | Elementary flows/Emission to water/unspecified | Volume | 1 | m3
Water, MK | Elementary flows/Emission to air/unspecified | Mass | 1 | kg
Water, MK | Elementary flows/Emission to water/ocean | Volume | 1 | m3
Water, MK | Elementary flows/Emission to water/unspecified | Volume | 1 | m3
Water, ML | Elementary flows/Emission to air/unspecified | Mass | 1 | kg
Water, ML | Elementary flows/Emission to water/ocean | Volume | 1 | m3
Water, ML | Elementary flows/Emission to water/unspecified | Volume | 1 | m3
Water, MM | Elementary flows/Emission to air/unspecified | Mass | 1 | kg
Water, MM | Elementary flows/Emission to water/ocean | Volume | 1 | m3
Water, MM | Elementary flows/Emission to water/unspecified | Volume | 1 | m3
Water, MN | Elementary flows/Emission to air/unspecified | Mass | 1 | kg
Water, MN | Elementary flows/Emission to water/ocean | Volume | 1 | m3
Water, MN | Elementary flows/Emission to water/unspecified | Volume | 1 | m3
Water, MO | Elementary flows/Emission to water/ocean | Volume | 1 | m3
Water, MO | Elementary flows/Emission to water/unspecified | Volume | 1 | m3
Water, moderate water stress | Elementary flows/Emission to air/unspecified | Mass | 1 | kg
Water, moderate water stress | Elementary flows/Emission to water/ocean | Volume | 1 | m3
Water, moderate water stress | Elementary flows/Emission to water/unspecified | Volume | 1 | m3
Water, MP | Elementary flows/Emission to water/ocean | Volume | 1 | m3
Water, MP | Elementary flows/Emission to water/unspecified | Volume | 1 | m3
Water, MQ | Elementary flows/Emission to air/unspecified | Mass | 1 | kg
Water, MQ | Elementary flows/Emission to water/ocean | Volume | 1 | m3
Water, MQ | Elementary flows/Emission to water/unspecified | Volume | 1 | m3
Water, MR | Elementary flows/Emission to air/unspecified | Mass | 1 | kg
Water, MR | Elementary flows/Emission to water/ocean | Volume | 1 | m3
Water, MR | Elementary flows/Emission to water/unspecified | Volume | 1 | m3
Water, MS | Elementary flows/Emission to air/unspecified | Mass | 1 | kg
Water, MS | Elementary flows/Emission to water/ocean | Volume | 1 | m3
Water, MS | Elementary flows/Emission to water/unspecified | Volume | 1 | m3
Water, MT | Elementary flows/Emission to air/unspecified | Mass | 1 | kg
Water, MT | Elementary flows/Emission to water/ocean | Volume | 1 | m3
Water, MT | Elementary flows/Emission to water/unspecified | Volume | 1 | m3
Water, MU | Elementary flows/Emission to air/unspecified | Mass | 1 | kg
Water, MU | Elementary flows/Emission to water/ocean | Volume | 1 | m3
Water, MU | Elementary flows/Emission to water/unspecified | Volume | 1 | m3
Water, MV | Elementary flows/Emission to water/ocean | Volume | 1 | m3
Water, MV | Elementary flows/Emission to water/unspecified | Volume | 1 | m3
Water, MW | Elementary flows/Emission to air/unspecified | Mass | 1 | kg
Water, MW | Elementary flows/Emission to water/ocean | Volume | 1 | m3
Water, MW | Elementary flows/Emission to water/unspecified | Volume | 1 | m3
Water, MX | Elementary flows/Emission to air/unspecified | Mass | 1 | kg
Water, MX | Elementary flows/Emission to water/ocean | Volume | 1 | m3
Water, MX | Elementary flows/Emission to water/river | Volume | 1 | m3
Water, MX | Elementary flows/Emission to water/unspecified | Volume | 1 | m3
Water, MX | Elementary flows/Emission to water/ground water | Volume | 1 | m3
Water, MY | Elementary flows/Emission to air/unspecified | Mass | 1 | kg
Water, MY | Elementary flows/Emission to water/ocean | Volume | 1 | m3
Water, MY | Elementary flows/Emission to water/river | Volume | 1 | m3
Water, MY | Elementary flows/Emission to water/unspecified | Volume | 1 | m3
Water, MY | Elementary flows/Emission to water/ground water | Volume | 1 | m3
Water, MZ | Elementary flows/Emission to air/unspecified | Mass | 1 | kg
Water, MZ | Elementary flows/Emission to water/ocean | Volume | 1 | m3
Water, MZ | Elementary flows/Emission to water/unspecified | Volume | 1 | m3
Water, NA | Elementary flows/Emission to air/unspecified | Mass | 1 | kg
Water, NA | Elementary flows/Emission to water/ocean | Volume | 1 | m3
Water, NA | Elementary flows/Emission to water/unspecified | Volume | 1 | m3
Water, NC | Elementary flows/Emission to air/unspecified | Mass | 1 | kg
Water, NC | Elementary flows/Emission to water/ocean | Volume | 1 | m3
Water, NC | Elementary flows/Emission to water/unspecified | Volume | 1 | m3
Water, NE | Elementary flows/Emission to air/unspecified | Mass | 1 | kg
Water, NE | Elementary flows/Emission to water/ocean | Volume | 1 | m3
Water, NE | Elementary flows/Emission to water/unspecified | Volume | 1 | m3
Water, NF | Elementary flows/Emission to water/ocean | Volume | 1 | m3
Water, NF | Elementary flows/Emission to water/unspecified | Volume | 1 | m3
Water, NG | Elementary flows/Emission to air/unspecified | Mass | 1 | kg
Water, NG | Elementary flows/Emission to water/ocean | Volume | 1 | m3
Water, NG | Elementary flows/Emission to water/river | Volume | 1 | m3
Water, NG | Elementary flows/Emission to water/unspecified | Volume | 1 | m3
Water, NI | Elementary flows/Emission to air/unspecified | Mass | 1 | kg
Water, NI | Elementary flows/Emission to water/ocean | Volume | 1 | m3
Water, NI | Elementary flows/Emission to water/unspecified | Volume | 1 | m3
Water, NL | Elementary flows/Emission to air/unspecified | Mass | 1 | kg
Water, NL | Elementary flows/Emission to water/ocean | Volume | 1 | m3
Water, NL | Elementary flows/Emission to water/river | Volume | 1 | m3
Water, NL | Elementary flows/Emission to water/unspecified | Volume | 1 | m3
Water, NL | Elementary flows/Emission to water/ground water | Volume | 1 | m3
Water, NO | Elementary flows/Emission to air/unspecified | Mass | 1 | kg
Water, NO | Elementary flows/Emission to water/fossil- | Volume | 1 | m3
Water, NO | Elementary flows/Emission to water/ocean | Volume | 1 | m3
Water, NO | Elementary flows/Emission to water/river | Volume | 1 | m3
Water, NO | Elementary flows/Emission to water/unspecified | Volume | 1 | m3
Water, NORDEL | Elementary flows/Emission to air/unspecified | Mass | 1 | kg
Water, NORDEL | Elementary flows/Emission to water/ocean | Volume | 1 | m3
Water, NORDEL | Elementary flows/Emission to water/unspecified | Volume | 1 | m3
Water, North- and Central America | Elementary flows/Emission to air/unspecified | Mass | 1 | kg
Water, NP | Elementary flows/Emission to air/unspecified | Mass | 1 | kg
Water, NP | Elementary flows/Emission to water/ocean | Volume | 1 | m3
Water, NP | Elementary flows/Emission to water/unspecified | Volume | 1 | m3
Water, NR | Elementary flows/Emission to water/ocean | Volume | 1 | m3
Water, NR | Elementary flows/Emission to water/unspecified | Volume | 1 | m3
Water, NU | Elementary flows/Emission to water/ocean | Volume | 1 | m3
Water, NU | Elementary flows/Emission to water/unspecified | Volume | 1 | m3
Water, NZ | Elementary flows/Emission to air/unspecified | Mass | 1 | kg
Water, NZ | Elementary flows/Emission to water/ocean | Volume | 1 | m3
Water, NZ | Elementary flows/Emission to water/unspecified | Volume | 1 | m3
Water, OAPEC | Elementary flows/Emission to air/unspecified | Mass | 1 | kg
Water, OCE | Elementary flows/Emission to water/ocean | Volume | 1 | m3
Water, OCE | Elementary flows/Emission to water/unspecified | Volume | 1 | m3
Water, OECD | Elementary flows/Emission to air/unspecified | Mass | 1 | kg
Water, OECD & BRIC | Elementary flows/Emission to air/unspecified | Mass | 1 | kg
Water, OM | Elementary flows/Emission to air/unspecified | Mass | 1 | kg
Water, OM | Elementary flows/Emission to water/ocean | Volume | 1 | m3
Water, OM | Elementary flows/Emission to water/unspecified | Volume | 1 | m3
Water, PA | Elementary flows/Emission to air/unspecified | Mass | 1 | kg
Water, PA | Elementary flows/Emission to water/ocean | Volume | 1 | m3
Water, PA | Elementary flows/Emission to water/unspecified | Volume | 1 | m3
Water, PE | Elementary flows/Emission to air/unspecified | Mass | 1 | kg
Water, PE | Elementary flows/Emission to water/ocean | Volume | 1 | m3
Water, PE | Elementary flows/Emission to water/unspecified | Volume | 1 | m3
Water, PF | Elementary flows/Emission to water/ocean | Volume | 1 | m3
Water, PF | Elementary flows/Emission to water/unspecified | Volume | 1 | m3
Water, PG | Elementary flows/Emission to air/unspecified | Mass | 1 | kg
Water, PG | Elementary flows/Emission to water/ocean | Volume | 1 | m3
Water, PG | Elementary flows/Emission to water/unspecified | Volume | 1 | m3
Water, PH | Elementary flows/Emission to air/unspecified | Mass | 1 | kg
Water, PH | Elementary flows/Emission to water/ocean | Volume | 1 | m3
Water, PH | Elementary flows/Emission to water/river | Volume | 1 | m3
Water, PH | Elementary flows/Emission to water/unspecified | Volume | 1 | m3
Water, PH | Elementary flows/Emission to water/ground water | Volume | 1 | m3
Water, PK | Elementary flows/Emission to air/unspecified | Mass | 1 | kg
Water, PK | Elementary flows/Emission to water/ocean | Volume | 1 | m3
Water, PK | Elementary flows/Emission to water/unspecified | Volume | 1 | m3
Water, PL | Elementary flows/Emission to air/unspecified | Mass | 1 | kg
Water, PL | Elementary flows/Emission to water/ocean | Volume | 1 | m3
Water, PL | Elementary flows/Emission to water/river | Volume | 1 | m3
Water, PL | Elementary flows/Emission to water/unspecified | Volume | 1 | m3
Water, PM | Elementary flows/Emission to air/unspecified | Mass | 1 | kg
Water, PM | Elementary flows/Emission to water/ocean | Volume | 1 | m3
Water, PM | Elementary flows/Emission to water/unspecified | Volume | 1 | m3
Water, PR | Elementary flows/Emission to air/unspecified | Mass | 1 | kg
Water, PR | Elementary flows/Emission to water/ocean | Volume | 1 | m3
Water, PR | Elementary flows/Emission to water/unspecified | Volume | 1 | m3
Water, process | Elementary flows/Emission to water/ground water | Volume | 1 | m3
Water, process and cooling, surface | Elementary flows/Emission to water/unspecified | Volume | 1 | m3
Water, process and cooling, unspecified natural origin | Elementary flows/Resource/unspecified | Volume | 1 | m3
Water, process and cooling, unspecified natural origin | Elementary flows/Resource/in water | Volume | 1 | m3
Water, process, drinking | Elementary flows/Resource/unspecified | Mass | 1 | kg
Water, process, drinking | Elementary flows/Resource/in water | Mass | 1 | kg
Water, process, salt, ocean | Elementary flows/Resource/unspecified | Mass | 1 | kg
Water, process, surface | Elementary flows/Resource/unspecified | Mass | 1 | kg
Water, process, surface | Elementary flows/Resource/in water | Mass | 1 | kg
Water, process, unspecified natural origin | Elementary flows/Resource/unspecified | Volume | 1 | m3
Water, process, unspecified natural origin | Elementary flows/Resource/in water | Volume | 1 | m3
Water, process, unspecified natural origin | Elementary flows/Emission to water/unspecified | Volume | 1 | m3
Water, process, unspecified natural origin/kg | Elementary flows/Resource/unspecified | Mass | 1 | kg
Water, process, unspecified natural origin/kg | Elementary flows/Resource/in water | Mass | 1 | kg
Water, process, unspecified natural origin/kg | Elementary flows/Resource/land | Mass | 1 | kg
Water, process, unspecified natural origin/m3 | Elementary flows/Resource/unspecified | Volume | 1 | m3
Water, process, unspecified natural origin/m3 | Elementary flows/Resource/in water | Volume | 1 | m3
Water, process, unspecified natural origin/m3 | Elementary flows/Resource/land | Volume | 1 | m3
Water, process, well | Elementary flows/Resource/unspecified | Mass | 1 | kg
Water, process, well | Elementary flows/Resource/in water | Mass | 1 | kg
Water, PS | Elementary flows/Emission to air/unspecified | Mass | 1 | kg
Water, PS | Elementary flows/Emission to water/ocean | Volume | 1 | m3
Water, PS | Elementary flows/Emission to water/unspecified | Volume | 1 | m3
Water, PT | Elementary flows/Emission to air/low population density | Mass | 1 | kg
Water, PT | Elementary flows/Emission to air/unspecified | Mass | 1 | kg
Water, PT | Elementary flows/Emission to water/ocean | Volume | 1 | m3
Water, PT | Elementary flows/Emission to water/river | Volume | 1 | m3
Water, PT | Elementary flows/Emission to water/unspecified | Volume | 1 | m3
Water, PT | Elementary flows/Emission to water/ground water | Volume | 1 | m3
Water, PW | Elementary flows/Emission to water/ocean | Volume | 1 | m3
Water, PW | Elementary flows/Emission to water/unspecified | Volume | 1 | m3
Water, PY | Elementary flows/Emission to air/unspecified | Mass | 1 | kg
Water, PY | Elementary flows/Emission to water/ocean | Volume | 1 | m3
Water, PY | Elementary flows/Emission to water/unspecified | Volume | 1 | m3
Water, QA | Elementary flows/Emission to air/unspecified | Mass | 1 | kg
Water, QA | Elementary flows/Emission to water/ocean | Volume | 1 | m3
Water, QA | Elementary flows/Emission to water/unspecified | Volume | 1 | m3
Water, RAF | Elementary flows/Emission to air/unspecified | Mass | 1 | kg
Water, RAF | Elementary flows/Emission to water/ocean | Volume | 1 | m3
Water, RAF | Elementary flows/Emission to water/river | Volume | 1 | m3
Water, RAF | Elementary flows/Emission to water/unspecified | Volume | 1 | m3
Water, rain | Elementary flows/Resource/unspecified | Volume | 1 | m3
Water, rain | Elementary flows/Resource/in water | Mass | 1 | kg
Water, rain | Elementary flows/Resource/in water | Volume | 1 | m3
Water, RAS | Elementary flows/Emission to air/unspecified | Mass | 1 | kg
Water, RAS | Elementary flows/Emission to water/ocean | Volume | 1 | m3
Water, RAS | Elementary flows/Emission to water/unspecified | Volume | 1 | m3
Water, RE | Elementary flows/Emission to air/unspecified | Mass | 1 | kg
Water, RE | Elementary flows/Emission to water/ocean | Volume | 1 | m3
Water, RE | Elementary flows/Emission to water/unspecified | Volume | 1 | m3
Water, RER | Elementary flows/Emission to air/unspecified | Mass | 1 | kg
Water, RER | Elementary flows/Emission to water/ocean | Volume | 1 | m3
Water, RER | Elementary flows/Emission to water/river | Volume | 1 | m3
Water, RER | Elementary flows/Emission to water/unspecified | Volume | 1 | m3
Water, RER | Elementary flows/Emission to water/ground water | Volume | 1 | m3
Water, river | Elementary flows/Resource/unspecified | Volume | 1 | m3
Water, river | Elementary flows/Resource/in water | Volume | 1 | m3
Water, river, AD | Elementary flows/Resource/unspecified | Volume | 1 | m3
Water, river, AE | Elementary flows/Resource/unspecified | Volume | 1 | m3
Water, river, AF | Elementary flows/Resource/unspecified | Volume | 1 | m3
Water, river, AG | Elementary flows/Resource/unspecified | Volume | 1 | m3
Water, river, AI | Elementary flows/Resource/unspecified | Volume | 1 | m3
Water, river, AL | Elementary flows/Resource/unspecified | Volume | 1 | m3
Water, river, AM | Elementary flows/Resource/unspecified | Volume | 1 | m3
Water, river, AO | Elementary flows/Resource/unspecified | Volume | 1 | m3
Water, river, AR | Elementary flows/Resource/unspecified | Volume | 1 | m3
Water, river, AS | Elementary flows/Resource/unspecified | Volume | 1 | m3
Water, river, AT | Elementary flows/Resource/unspecified | Volume | 1 | m3
Water, river, AU | Elementary flows/Resource/unspecified | Volume | 1 | m3
Water, river, AU | Elementary flows/Resource/in water | Volume | 1 | m3
Water, river, AU | Resources/Unspecified | Volume | 1 | m3
Water, river, AW | Elementary flows/Resource/unspecified | Volume | 1 | m3
Water, river, AZ | Elementary flows/Resource/unspecified | Volume | 1 | m3
Water, river, BA | Elementary flows/Resource/unspecified | Volume | 1 | m3
Water, river, BB | Elementary flows/Resource/unspecified | Volume | 1 | m3
Water, river, BD | Elementary flows/Resource/unspecified | Volume | 1 | m3
Water, river, BE | Elementary flows/Resource/unspecified | Volume | 1 | m3
Water, river, BF | Elementary flows/Resource/unspecified | Volume | 1 | m3
Water, river, BG | Elementary flows/Resource/unspecified | Volume | 1 | m3
Water, river, BH | Elementary flows/Resource/unspecified | Volume | 1 | m3
Water, river, BI | Elementary flows/Resource/unspecified | Volume | 1 | m3
Water, river, BJ | Elementary flows/Resource/unspecified | Volume | 1 | m3
Water, river, BM | Elementary flows/Resource/unspecified | Volume | 1 | m3
Water, river, BN | Elementary flows/Resource/unspecified | Volume | 1 | m3
Water, river, BO | Elementary flows/Resource/unspecified | Volume | 1 | m3
Water, river, BR | Elementary flows/Resource/unspecified | Volume | 1 | m3
Water, river, BR | Elementary flows/Resource/in water | Volume | 1 | m3
Water, river, BS | Elementary flows/Resource/unspecified | Volume | 1 | m3
Water, river, BT | Elementary flows/Resource/unspecified | Volume | 1 | m3
Water, river, Burdekin River, QLD, AU | Resources/Unspecified | Volume | 1 | m3
Water, river, BW | Elementary flows/Resource/unspecified | Volume | 1 | m3
Water, river, BY | Elementary flows/Resource/unspecified | Volume | 1 | m3
Water, river, BZ | Elementary flows/Resource/unspecified | Volume | 1 | m3
Water, river, CA | Elementary flows/Resource/unspecified | Volume | 1 | m3
Water, river, CA | Elementary flows/Resource/in water | Volume | 1 | m3
Water, river, CC | Elementary flows/Resource/unspecified | Volume | 1 | m3
Water, river, CD | Elementary flows/Resource/unspecified | Volume | 1 | m3
Water, river, CF | Elementary flows/Resource/unspecified | Volume | 1 | m3
Water, river, CG | Elementary flows/Resource/unspecified | Volume | 1 | m3
Water, river, CH | Elementary flows/Resource/unspecified | Volume | 1 | m3
Water, river, CH | Elementary flows/Resource/in water | Volume | 1 | m3
Water, river, CI | Elementary flows/Resource/unspecified | Volume | 1 | m3
Water, river, CK | Elementary flows/Resource/unspecified | Volume | 1 | m3
Water, river, CL | Elementary flows/Resource/unspecified | Volume | 1 | m3
Water, river, CL | Elementary flows/Resource/in water | Volume | 1 | m3
Water, river, CM | Elementary flows/Resource/unspecified | Volume | 1 | m3
Water, river, CN | Elementary flows/Resource/unspecified | Volume | 1 | m3
Water, river, CN | Elementary flows/Resource/in water | Volume | 1 | m3
Water, river, CO | Elementary flows/Resource/unspecified | Volume | 1 | m3
Water, river, CR | Elementary flows/Resource/unspecified | Volume | 1 | m3
Water, river, CS | Elementary flows/Resource/unspecified | Volume | 1 | m3
Water, river, CU | Elementary flows/Resource/unspecified | Volume | 1 | m3
Water, river, CV | Elementary flows/Resource/unspecified | Volume | 1 | m3
Water, river, CX | Elementary flows/Resource/unspecified | Volume | 1 | m3
Water, river, CY | Elementary flows/Resource/unspecified | Volume | 1 | m3
Water, river, CZ | Elementary flows/Resource/unspecified | Volume | 1 | m3
Water, river, DE | Elementary flows/Resource/unspecified | Volume | 1 | m3
Water, river, DE | Elementary flows/Resource/in water | Volume | 1 | m3
Water, river, DJ | Elementary flows/Resource/unspecified | Volume | 1 | m3
Water, river, DK | Elementary flows/Resource/unspecified | Volume | 1 | m3
Water, river, DM | Elementary flows/Resource/unspecified | Volume | 1 | m3
Water, river, DO | Elementary flows/Resource/unspecified | Volume | 1 | m3
Water, river, DZ | Elementary flows/Resource/unspecified | Volume | 1 | m3
Water, river, EC | Elementary flows/Resource/unspecified | Volume | 1 | m3
Water, river, EE | Elementary flows/Resource/unspecified | Volume | 1 | m3
Water, river, EG | Elementary flows/Resource/unspecified | Volume | 1 | m3
Water, river, EH | Elementary flows/Resource/unspecified | Volume | 1 | m3
Water, river, ER | Elementary flows/Resource/unspecified | Volume | 1 | m3
Water, river, ES | Elementary flows/Resource/unspecified | Volume | 1 | m3
Water, river, ES | Elementary flows/Resource/in water | Volume | 1 | m3
Water, river, ET | Elementary flows/Resource/unspecified | Volume | 1 | m3
Water, river, Europe without Switzerland | Elementary flows/Resource/unspecified | Volume | 1 | m3
Water, river, Europe without Switzerland | Elementary flows/Resource/in water | Volume | 1 | m3
Water, river, FI | Elementary flows/Resource/unspecified | Volume | 1 | m3
Water, river, FJ | Elementary flows/Resource/unspecified | Volume | 1 | m3
Water, river, FK | Elementary flows/Resource/unspecified | Volume | 1 | m3
Water, river, FM | Elementary flows/Resource/unspecified | Volume | 1 | m3
Water, river, FO | Elementary flows/Resource/unspecified | Volume | 1 | m3
Water, river, FR | Elementary flows/Resource/unspecified | Volume | 1 | m3
Water, river, FR | Elementary flows/Resource/in water | Volume | 1 | m3
Water, river, GA | Elementary flows/Resource/unspecified | Volume | 1 | m3
Water, river, GB | Elementary flows/Resource/unspecified | Volume | 1 | m3
Water, river, GD | Elementary flows/Resource/unspecified | Volume | 1 | m3
Water, river, GE | Elementary flows/Resource/unspecified | Volume | 1 | m3
Water, river, GF | Elementary flows/Resource/unspecified | Volume | 1 | m3
Water, river, GH | Elementary flows/Resource/unspecified | Volume | 1 | m3
Water, river, GI | Elementary flows/Resource/unspecified | Volume | 1 | m3
Water, river, GL | Elementary flows/Resource/unspecified | Volume | 1 | m3
Water, river, GLO | Elementary flows/Resource/unspecified | Volume | 1 | m3
Water, river, GLO | Elementary flows/Resource/in water | Volume | 1 | m3
Water, river, GM | Elementary flows/Resource/unspecified | Volume | 1 | m3
Water, river, GN | Elementary flows/Resource/unspecified | Volume | 1 | m3
Water, river, GP | Elementary flows/Resource/unspecified | Volume | 1 | m3
Water, river, GQ | Elementary flows/Resource/unspecified | Volume | 1 | m3
Water, river, GR | Elementary flows/Resource/unspecified | Volume | 1 | m3
Water, river, GR | Elementary flows/Resource/in water | Volume | 1 | m3
Water, river, GS | Elementary flows/Resource/unspecified | Volume | 1 | m3
Water, river, GT | Elementary flows/Resource/unspecified | Volume | 1 | m3
Water, river, GU | Elementary flows/Resource/unspecified | Volume | 1 | m3
Water, river, GW | Elementary flows/Resource/unspecified | Volume | 1 | m3
Water, river, GY | Elementary flows/Resource/unspecified | Volume | 1 | m3
Water, river, HK | Elementary flows/Resource/unspecified | Volume | 1 | m3
Water, river, HM | Elementary flows/Resource/unspecified | Volume | 1 | m3
Water, river, HN | Elementary flows/Resource/unspecified | Volume | 1 | m3
Water, river, HR | Elementary flows/Resource/unspecified | Volume | 1 | m3
Water, river, HT | Elementary flows/Resource/unspecified | Volume | 1 | m3
Water, river, HU | Elementary flows/Resource/unspecified | Volume | 1 | m3
Water, river, ID | Elementary flows/Resource/unspecified | Volume | 1 | m3
Water, river, IE | Elementary flows/Resource/unspecified | Volume | 1 | m3
Water, river, IL | Elementary flows/Resource/unspecified | Volume | 1 | m3
Water, river, IM | Elementary flows/Resource/unspecified | Volume | 1 | m3
Water, river, IN | Elementary flows/Resource/unspecified | Volume | 1 | m3
Water, river, IN | Elementary flows/Resource/in water | Volume | 1 | m3
Water, river, IO | Elementary flows/Resource/unspecified | Volume | 1 | m3
Water, river, IQ | Elementary flows/Resource/unspecified | Volume | 1 | m3
Water, river, IR | Elementary flows/Resource/unspecified | Volume | 1 | m3
Water, river, IS | Elementary flows/Resource/unspecified | Volume | 1 | m3
Water, river, IT | Elementary flows/Resource/unspecified | Volume | 1 | m3
Water, river, IT | Elementary flows/Resource/in water | Volume | 1 | m3
Water, river, JE | Elementary flows/Resource/unspecified | Volume | 1 | m3
Water, river, JM | Elementary flows/Resource/unspecified | Volume | 1 | m3
Water, river, JO | Elementary flows/Resource/unspecified | Volume | 1 | m3
Water, river, JP | Elementary flows/Resource/unspecified | Volume | 1 | m3
Water, river, JP | Elementary flows/Resource/in water | Volume | 1 | m3
Water, river, KE | Elementary flows/Resource/unspecified | Volume | 1 | m3
Water, river, KG | Elementary flows/Resource/unspecified | Volume | 1 | m3
Water, river, KH | Elementary flows/Resource/unspecified | Volume | 1 | m3
Water, river, KI | Elementary flows/Resource/unspecified | Volume | 1 | m3
Water, river, KM | Elementary flows/Resource/unspecified | Volume | 1 | m3
Water, river, KN | Elementary flows/Resource/unspecified | Volume | 1 | m3
Water, river, KP | Elementary flows/Resource/unspecified | Volume | 1 | m3
Water, river, KR | Elementary flows/Resource/unspecified | Volume | 1 | m3
Water, river, KR | Elementary flows/Resource/in water | Volume | 1 | m3
Water, river, KW | Elementary flows/Resource/unspecified | Volume | 1 | m3
Water, river, KY | Elementary flows/Resource/unspecified | Volume | 1 | m3
Water, river, KZ | Elementary flows/Resource/unspecified | Volume | 1 | m3
Water, river, LA | Elementary flows/Resource/unspecified | Volume | 1 | m3
Water, river, LB | Elementary flows/Resource/unspecified | Volume | 1 | m3
Water, river, LC | Elementary flows/Resource/unspecified | Volume | 1 | m3
Water, river, LI | Elementary flows/Resource/unspecified | Volume | 1 | m3
Water, river, LK | Elementary flows/Resource/unspecified | Volume | 1 | m3
Water, river, LR | Elementary flows/Resource/unspecified | Volume | 1 | m3
Water, river, LS | Elementary flows/Resource/unspecified | Volume | 1 | m3
Water, river, LT | Elementary flows/Resource/unspecified | Volume | 1 | m3
Water, river, LU | Elementary flows/Resource/unspecified | Volume | 1 | m3
Water, river, LV | Elementary flows/Resource/unspecified | Volume | 1 | m3
Water, river, LY | Elementary flows/Resource/unspecified | Volume | 1 | m3
Water, river, MA | Elementary flows/Resource/unspecified | Volume | 1 | m3
Water, river, MC | Elementary flows/Resource/unspecified | Volume | 1 | m3
Water, river, MD | Elementary flows/Resource/unspecified | Volume | 1 | m3
Water, river, ME | Elementary flows/Resource/unspecified | Volume | 1 | m3
Water, river, MG | Elementary flows/Resource/unspecified | Volume | 1 | m3
Water, river, MH | Elementary flows/Resource/unspecified | Volume | 1 | m3
Water, river, MK | Elementary flows/Resource/unspecified | Volume | 1 | m3
Water, river, ML | Elementary flows/Resource/unspecified | Volume | 1 | m3
Water, river, MM | Elementary flows/Resource/unspecified | Volume | 1 | m3
Water, river, MN | Elementary flows/Resource/unspecified | Volume | 1 | m3
Water, river, MO | Elementary flows/Resource/unspecified | Volume | 1 | m3
Water, river, MP | Elementary flows/Resource/unspecified | Volume | 1 | m3
Water, river, MQ | Elementary flows/Resource/unspecified | Volume | 1 | m3
Water, river, MR | Elementary flows/Resource/unspecified | Volume | 1 | m3
Water, river, MS | Elementary flows/Resource/unspecified | Volume | 1 | m3
Water, river, MT | Elementary flows/Resource/unspecified | Volume | 1 | m3
Water, river, MU | Elementary flows/Resource/unspecified | Volume | 1 | m3
Water, river, MV | Elementary flows/Resource/unspecified | Volume | 1 | m3
Water, river, MW | Elementary flows/Resource/unspecified | Volume | 1 | m3
Water, river, MX | Elementary flows/Resource/unspecified | Volume | 1 | m3
Water, river, MY | Elementary flows/Resource/unspecified | Volume | 1 | m3
Water, river, MY | Elementary flows/Resource/in water | Volume | 1 | m3
Water, river, MZ | Elementary flows/Resource/unspecified | Volume | 1 | m3
Water, river, NA | Elementary flows/Resource/unspecified | Volume | 1 | m3
Water, river, NC | Elementary flows/Resource/unspecified | Volume | 1 | m3
Water, river, NE | Elementary flows/Resource/unspecified | Volume | 1 | m3
Water, river, NE Coast other than Burd., Fitz.,..., QLD, AU | Resources/Unspecified | Volume | 1 | m3
Water, river, NE Coast other than Burd., Fitz.,..., QLD, AU | Resources/Unspecified | Property for ML | 1 | ML
Water, river, New South Wales, AU | Resources/Unspecified | Volume | 1 | m3
Water, river, NF | Elementary flows/Resource/unspecified | Volume | 1 | m3
Water, river, NG | Elementary flows/Resource/unspecified | Volume | 1 | m3
Water, river, NI | Elementary flows/Resource/unspecified | Volume | 1 | m3
Water, river, NL | Elementary flows/Resource/unspecified | Volume | 1 | m3
Water, river, NL | Elementary flows/Resource/in water | Volume | 1 | m3
Water, river, NO | Elementary flows/Resource/unspecified | Volume | 1 | m3
Water, river, NORDEL | Elementary flows/Resource/unspecified | Volume | 1 | m3
Water, river, NP | Elementary flows/Resource/unspecified | Volume | 1 | m3
Water, river, NR | Elementary flows/Resource/unspecified | Volume | 1 | m3
Water, river, NU | Elementary flows/Resource/unspecified | Volume | 1 | m3
Water, river, NZ | Elementary flows/Resource/unspecified | Volume | 1 | m3
Water, river, OCE | Elementary flows/Resource/unspecified | Volume | 1 | m3
Water, river, OM | Elementary flows/Resource/unspecified | Volume | 1 | m3
Water, river, PA | Elementary flows/Resource/unspecified | Volume | 1 | m3
Water, river, PE | Elementary flows/Resource/unspecified | Volume | 1 | m3
Water, river, PE | Elementary flows/Resource/in water | Volume | 1 | m3
Water, river, PF | Elementary flows/Resource/unspecified | Volume | 1 | m3
Water, river, PG | Elementary flows/Resource/unspecified | Volume | 1 | m3
Water, river, PH | Elementary flows/Resource/unspecified | Volume | 1 | m3
Water, river, PH | Elementary flows/Resource/in water | Volume | 1 | m3
Water, river, PK | Elementary flows/Resource/unspecified | Volume | 1 | m3
Water, river, PL | Elementary flows/Resource/unspecified | Volume | 1 | m3
Water, river, PM | Elementary flows/Resource/unspecified | Volume | 1 | m3
Water, river, PR | Elementary flows/Resource/unspecified | Volume | 1 | m3
Water, river, PS | Elementary flows/Resource/unspecified | Volume | 1 | m3
Water, river, PT | Elementary flows/Resource/unspecified | Volume | 1 | m3
Water, river, PT | Elementary flows/Resource/in water | Volume | 1 | m3
Water, river, PW | Elementary flows/Resource/unspecified | Volume | 1 | m3
Water, river, PY | Elementary flows/Resource/unspecified | Volume | 1 | m3
Water, river, QA | Elementary flows/Resource/unspecified | Volume | 1 | m3
Water, river, Queensland, AU | Resources/Unspecified | Volume | 1 | m3
Water, river, RAF | Elementary flows/Resource/unspecified | Volume | 1 | m3
Water, river, RAS | Elementary flows/Resource/unspecified | Volume | 1 | m3
Water, river, RAS | Elementary flows/Resource/in water | Volume | 1 | m3
Water, river, RE | Elementary flows/Resource/unspecified | Volume | 1 | m3
Water, river, RER | Elementary flows/Resource/unspecified | Volume | 1 | m3
Water, river, RER | Elementary flows/Resource/in water | Volume | 1 | m3
Water, river, RLA | Elementary flows/Resource/unspecified | Volume | 1 | m3
Water, river, RLA | Elementary flows/Resource/in water | Volume | 1 | m3
Water, river, RME | Elementary flows/Resource/unspecified | Volume | 1 | m3
Water, river, RNA | Elementary flows/Resource/unspecified | Volume | 1 | m3
Water, river, RNA | Elementary flows/Resource/in water | Volume | 1 | m3
Water, river, RO | Elementary flows/Resource/unspecified | Volume | 1 | m3
Water, river, RO | Elementary flows/Resource/in water | Volume | 1 | m3
Water, river, RoW | Elementary flows/Resource/unspecified | Volume | 1 | m3
Water, river, RoW | Elementary flows/Resource/in water | Volume | 1 | m3
Water, river, RS | Elementary flows/Resource/unspecified | Volume | 1 | m3
Water, river, RU | Elementary flows/Resource/unspecified | Volume | 1 | m3
Water, river, RU | Elementary flows/Resource/in water | Volume | 1 | m3
Water, river, RW | Elementary flows/Resource/unspecified | Volume | 1 | m3
Water, river, SA | Elementary flows/Resource/unspecified | Volume | 1 | m3
Water, river, SB | Elementary flows/Resource/unspecified | Volume | 1 | m3
Water, river, SC | Elementary flows/Resource/unspecified | Volume | 1 | m3
Water, river, SD | Elementary flows/Resource/unspecified | Volume | 1 | m3
Water, river, SE | Elementary flows/Resource/unspecified | Volume | 1 | m3
Water, river, SE | Elementary flows/Resource/in water | Volume | 1 | m3
Water, river, SG | Elementary flows/Resource/unspecified | Volume | 1 | m3
Water, river, SH | Elementary flows/Resource/unspecified | Volume | 1 | m3
Water, river, SI | Elementary flows/Resource/unspecified | Volume | 1 | m3
Water, river, SJ | Elementary flows/Resource/unspecified | Volume | 1 | m3
Water, river, SK | Elementary flows/Resource/unspecified | Volume | 1 | m3
Water, river, SL | Elementary flows/Resource/unspecified | Volume | 1 | m3
Water, river, SM | Elementary flows/Resource/unspecified | Volume | 1 | m3
Water, river, SN | Elementary flows/Resource/unspecified | Volume | 1 | m3
Water, river, SO | Elementary flows/Resource/unspecified | Volume | 1 | m3
Water, river, South Australia, AU | Resources/Unspecified | Volume | 1 | m3
Water, river, SR | Elementary flows/Resource/unspecified | Volume | 1 | m3
Water, river, ST | Elementary flows/Resource/unspecified | Volume | 1 | m3
Water, river, SV | Elementary flows/Resource/unspecified | Volume | 1 | m3
Water, river, SY | Elementary flows/Resource/unspecified | Volume | 1 | m3
Water, river, SZ | Elementary flows/Resource/unspecified | Volume | 1 | m3
Water, river, TC | Elementary flows/Resource/unspecified | Volume | 1 | m3
Water, river, TD | Elementary flows/Resource/unspecified | Volume | 1 | m3
Water, river, TF | Elementary flows/Resource/unspecified | Volume | 1 | m3
Water, river, TG | Elementary flows/Resource/unspecified | Volume | 1 | m3
Water, river, TH | Elementary flows/Resource/unspecified | Volume | 1 | m3
Water, river, TJ | Elementary flows/Resource/unspecified | Volume | 1 | m3
Water, river, TK | Elementary flows/Resource/unspecified | Volume | 1 | m3
Water, river, TL | Elementary flows/Resource/unspecified | Volume | 1 | m3
Water, river, TM | Elementary flows/Resource/unspecified | Volume | 1 | m3
Water, river, TN | Elementary flows/Resource/unspecified | Volume | 1 | m3
Water, river, TN | Elementary flows/Resource/in water | Volume | 1 | m3
Water, river, TO | Elementary flows/Resource/unspecified | Volume | 1 | m3
Water, river, TR | Elementary flows/Resource/unspecified | Volume | 1 | m3
Water, river, TT | Elementary flows/Resource/unspecified | Volume | 1 | m3
Water, river, TV | Elementary flows/Resource/unspecified | Volume | 1 | m3
Water, river, TW | Elementary flows/Resource/unspecified | Volume | 1 | m3
Water, river, TZ | Elementary flows/Resource/unspecified | Volume | 1 | m3
Water, river, TZ | Elementary flows/Resource/in water | Volume | 1 | m3
Water, river, UA | Elementary flows/Resource/unspecified | Volume | 1 | m3
Water, river, UG | Elementary flows/Resource/unspecified | Volume | 1 | m3
Water, river, UM | Elementary flows/Resource/unspecified | Volume | 1 | m3
Water, river, US | Elementary flows/Resource/unspecified | Volume | 1 | m3
Water, river, US | Elementary flows/Resource/in water | Volume | 1 | m3
Water, river, UY | Elementary flows/Resource/unspecified | Volume | 1 | m3
Water, river, UZ | Elementary flows/Resource/unspecified | Volume | 1 | m3
Water, river, VA | Elementary flows/Resource/unspecified | Volume | 1 | m3
Water, river, VC | Elementary flows/Resource/unspecified | Volume | 1 | m3
Water, river, VE | Elementary flows/Resource/unspecified | Volume | 1 | m3
Water, river, VG | Elementary flows/Resource/unspecified | Volume | 1 | m3
Water, river, VI | Elementary flows/Resource/unspecified | Volume | 1 | m3
Water, river, VN | Elementary flows/Resource/unspecified | Volume | 1 | m3
Water, river, VU | Elementary flows/Resource/unspecified | Volume | 1 | m3
Water, river, Western Australia, AU | Resources/Unspecified | Volume | 1 | m3
Water, river, WEU | Elementary flows/Resource/unspecified | Volume | 1 | m3
Water, river, WEU | Elementary flows/Resource/in water | Volume | 1 | m3
Water, river, WF | Elementary flows/Resource/unspecified | Volume | 1 | m3
Water, river, WS | Elementary flows/Resource/unspecified | Volume | 1 | m3
Water, river, YE | Elementary flows/Resource/unspecified | Volume | 1 | m3
Water, river, YT | Elementary flows/Resource/unspecified | Volume | 1 | m3
Water, river, ZA | Elementary flows/Resource/unspecified | Volume | 1 | m3
Water, river, ZA | Elementary flows/Resource/in water | Volume | 1 | m3
Water, river, ZM | Elementary flows/Resource/unspecified | Volume | 1 | m3
Water, river, ZW | Elementary flows/Resource/unspecified | Volume | 1 | m3
Water, RLA | Elementary flows/Emission to air/unspecified | Mass | 1 | kg
Water, RLA | Elementary flows/Emission to water/ocean | Volume | 1 | m3
Water, RLA | Elementary flows/Emission to water/river | Volume | 1 | m3
Water, RLA | Elementary flows/Emission to water/unspecified | Volume | 1 | m3
Water, RME | Elementary flows/Emission to air/unspecified | Mass | 1 | kg
Water, RME | Elementary flows/Emission to water/ocean | Volume | 1 | m3
Water, RME | Elementary flows/Emission to water/river | Volume | 1 | m3
Water, RME | Elementary flows/Emission to water/unspecified | Volume | 1 | m3
Water, RNA | Elementary flows/Emission to air/unspecified | Mass | 1 | kg
Water, RNA | Elementary flows/Emission to water/ocean | Volume | 1 | m3
Water, RNA | Elementary flows/Emission to water/river | Volume | 1 | m3
Water, RNA | Elementary flows/Emission to water/unspecified | Volume | 1 | m3
Water, RNA | Elementary flows/Emission to water/ground water | Volume | 1 | m3
Water, RO | Elementary flows/Emission to air/unspecified | Mass | 1 | kg
Water, RO | Elementary flows/Emission to water/ocean | Volume | 1 | m3
Water, RO | Elementary flows/Emission to water/river | Volume | 1 | m3
Water, RO | Elementary flows/Emission to water/unspecified | Volume | 1 | m3
Water, RoW | Elementary flows/Emission to air/unspecified | Mass | 1 | kg
Water, RoW | Elementary flows/Emission to water/ocean | Volume | 1 | m3
Water, RoW | Elementary flows/Emission to water/river | Volume | 1 | m3
Water, RoW | Elementary flows/Emission to water/unspecified | Volume | 1 | m3
Water, RoW | Elementary flows/Emission to water/ground water | Volume | 1 | m3
Water, RS | Elementary flows/Emission to air/unspecified | Mass | 1 | kg
Water, RS | Elementary flows/Emission to water/ocean | Volume | 1 | m3
Water, RS | Elementary flows/Emission to water/unspecified | Volume | 1 | m3
Water, RU | Elementary flows/Emission to air/unspecified | Mass | 1 | kg
Water, RU | Elementary flows/Emission to water/ocean | Volume | 1 | m3
Water, RU | Elementary flows/Emission to water/river | Volume | 1 | m3
Water, RU | Elementary flows/Emission to water/unspecified | Volume | 1 | m3
Water, RU | Elementary flows/Emission to water/ground water | Volume | 1 | m3
Water, RW | Elementary flows/Emission to air/unspecified | Mass | 1 | kg
Water, RW | Elementary flows/Emission to water/ocean | Volume | 1 | m3
Water, RW | Elementary flows/Emission to water/unspecified | Volume | 1 | m3
Water, SA | Elementary flows/Emission to air/unspecified | Mass | 1 | kg
Water, SA | Elementary flows/Emission to water/ocean | Volume | 1 | m3
Water, SA | Elementary flows/Emission to water/river | Volume | 1 | m3
Water, SA | Elementary flows/Emission to water/unspecified | Volume | 1 | m3
Water, Saline water consumption | Elementary flows/Resource/unspecified | Mass | 1 | kg
Water, salt, ocean | Elementary flows/Resource/unspecified | Volume | 1 | m3
Water, salt, ocean | Elementary flows/Resource/in water | Volume | 1 | m3
Water, salt, sole | Elementary flows/Resource/unspecified | Volume | 1 | m3
Water, salt, sole | Elementary flows/Resource/in water | Volume | 1 | m3
Water, SAS | Elementary flows/Emission to water/river | Volume | 1 | m3
Water, SB | Elementary flows/Emission to air/unspecified | Mass | 1 | kg
Water, SB | Elementary flows/Emission to water/ocean | Volume | 1 | m3
Water, SB | Elementary flows/Emission to water/unspecified | Volume | 1 | m3
Water, SC | Elementary flows/Emission to water/ocean | Volume | 1 | m3
Water, SC | Elementary flows/Emission to water/unspecified | Volume | 1 | m3
Water, SD | Elementary flows/Emission to air/unspecified | Mass | 1 | kg
Water, SD | Elementary flows/Emission to water/ocean | Volume | 1 | m3
Water, SD | Elementary flows/Emission to water/unspecified | Volume | 1 | m3
Water, SE | Elementary flows/Emission to air/unspecified | Mass | 1 | kg
Water, SE | Elementary flows/Emission to water/ocean | Volume | 1 | m3
Water, SE | Elementary flows/Emission to water/river | Volume | 1 | m3
Water, SE | Elementary flows/Emission to water/unspecified | Volume | 1 | m3
Water, SG | Elementary flows/Emission to air/unspecified | Mass | 1 | kg
Water, SG | Elementary flows/Emission to water/ocean | Volume | 1 | m3
Water, SG | Elementary flows/Emission to water/unspecified | Volume | 1 | m3
Water, SH | Elementary flows/Emission to water/ocean | Volume | 1 | m3
Water, SH | Elementary flows/Emission to water/unspecified | Volume | 1 | m3
Water, SI | Elementary flows/Emission to air/unspecified | Mass | 1 | kg
Water, SI | Elementary flows/Emission to water/ocean | Volume | 1 | m3
Water, SI | Elementary flows/Emission to water/unspecified | Volume | 1 | m3
Water, SJ | Elementary flows/Emission to water/ocean | Volume | 1 | m3
Water, SJ | Elementary flows/Emission to water/unspecified | Volume | 1 | m3
Water, SK | Elementary flows/Emission to air/unspecified | Mass | 1 | kg
Water, SK | Elementary flows/Emission to water/ocean | Volume | 1 | m3
Water, SK | Elementary flows/Emission to water/river | Volume | 1 | m3
Water, SK | Elementary flows/Emission to water/unspecified | Volume | 1 | m3
Water, SL | Elementary flows/Emission to air/unspecified | Mass | 1 | kg
Water, SL | Elementary flows/Emission to water/ocean | Volume | 1 | m3
Water, SL | Elementary flows/Emission to water/unspecified | Volume | 1 | m3
Water, SM | Elementary flows/Emission to air/unspecified | Mass | 1 | kg
Water, SM | Elementary flows/Emission to water/ocean | Volume | 1 | m3
Water, SM | Elementary flows/Emission to water/unspecified | Volume | 1 | m3
Water, SN | Elementary flows/Emission to air/unspecified | Mass | 1 | kg
Water, SN | Elementary flows/Emission to water/ocean | Volume | 1 | m3
Water, SN | Elementary flows/Emission to water/unspecified | Volume | 1 | m3
Water, SO | Elementary flows/Emission to air/unspecified | Mass | 1 | kg
Water, SO | Elementary flows/Emission to water/ocean | Volume | 1 | m3
Water, SO | Elementary flows/Emission to water/unspecified | Volume | 1 | m3
Water, South America | Elementary flows/Emission to air/unspecified | Mass | 1 | kg
Water, SR | Elementary flows/Emission to air/unspecified | Mass | 1 | kg
Water, SR | Elementary flows/Emission to water/ocean | Volume | 1 | m3
Water, SR | Elementary flows/Emission to water/unspecified | Volume | 1 | m3
Water, ST | Elementary flows/Emission to air/unspecified | Mass | 1 | kg
Water, ST | Elementary flows/Emission to water/ocean | Volume | 1 | m3
Water, ST | Elementary flows/Emission to water/unspecified | Volume | 1 | m3
Water, stormwater | Resources/Unspecified | Mass | 1 | kg
Water, surface | Elementary flows/Resource/in water | Mass | 1 | kg
Water, Surface water consumption | Elementary flows/Resource/unspecified | Mass | 1 | kg
Water, surface water consumption | Elementary flows/Resource/in water | Mass | 1 | kg
Water, SV | Elementary flows/Emission to air/unspecified | Mass | 1 | kg
Water, SV | Elementary flows/Emission to water/ocean | Volume | 1 | m3
Water, SV | Elementary flows/Emission to water/unspecified | Volume | 1 | m3
Water, SY | Elementary flows/Emission to air/unspecified | Mass | 1 | kg
Water, SY | Elementary flows/Emission to water/ocean | Volume | 1 | m3
Water, SY | Elementary flows/Emission to water/unspecified | Volume | 1 | m3
Water, SZ | Elementary flows/Emission to air/unspecified | Mass | 1 | kg
Water, SZ | Elementary flows/Emission to water/ocean | Volume | 1 | m3
Water, SZ | Elementary flows/Emission to water/unspecified | Volume | 1 | m3
Water, TC | Elementary flows/Emission to air/unspecified | Mass | 1 | kg
Water, TC | Elementary flows/Emission to water/ocean | Volume | 1 | m3
Water, TC | Elementary flows/Emission to water/unspecified | Volume | 1 | m3
Water, TD | Elementary flows/Emission to air/unspecified | Mass | 1 | kg
Water, TD | Elementary flows/Emission to water/ocean | Volume | 1 | m3
Water, TD | Elementary flows/Emission to water/unspecified | Volume | 1 | m3
Water, TF | Elementary flows/Emission to water/ocean | Volume | 1 | m3
Water, TF | Elementary flows/Emission to water/unspecified | Volume | 1 | m3
Water, TG | Elementary flows/Emission to air/unspecified | Mass | 1 | kg
Water, TG | Elementary flows/Emission to water/ocean | Volume | 1 | m3
Water, TG | Elementary flows/Emission to water/unspecified | Volume | 1 | m3
Water, TH | Elementary flows/Emission to air/unspecified | Mass | 1 | kg
Water, TH | Elementary flows/Emission to water/ocean | Volume | 1 | m3
Water, TH | Elementary flows/Emission to water/unspecified | Volume | 1 | m3
Water, thermoelectric groundwater consumption | Elementary flows/Resource/unspecified | Mass | 1 | kg
Water, thermoelectric saline water consumption | Elementary flows/Resource/unspecified | Mass | 1 | kg
Water, thermoelectric surface water consumption | Elementary flows/Resource/unspecified | Mass | 1 | kg
Water, TJ | Elementary flows/Emission to air/unspecified | Mass | 1 | kg
Water, TJ | Elementary flows/Emission to water/ocean | Volume | 1 | m3
Water, TJ | Elementary flows/Emission to water/unspecified | Volume | 1 | m3
Water, TK | Elementary flows/Emission to water/ocean | Volume | 1 | m3
Water, TK | Elementary flows/Emission to water/unspecified | Volume | 1 | m3
Water, TL | Elementary flows/Emission to air/unspecified | Mass | 1 | kg
Water, TL | Elementary flows/Emission to water/ocean | Volume | 1 | m3
Water, TL | Elementary flows/Emission to water/unspecified | Volume | 1 | m3
Water, TM | Elementary flows/Emission to air/unspecified | Mass | 1 | kg
Water, TM | Elementary flows/Emission to water/ocean | Volume | 1 | m3
Water, TM | Elementary flows/Emission to water/unspecified | Volume | 1 | m3
Water, TN | Elementary flows/Emission to air/unspecified | Mass | 1 | kg
Water, TN | Elementary flows/Emission to water/ocean | Volume | 1 | m3
Water, TN | Elementary flows/Emission to water/unspecified | Volume | 1 | m3
Water, TO | Elementary flows/Emission to air/unspecified | Mass | 1 | kg
Water, TO | Elementary flows/Emission to water/ocean | Volume | 1 | m3
Water, TO | Elementary flows/Emission to water/unspecified | Volume | 1 | m3
Water, TR | Elementary flows/Emission to air/unspecified | Mass | 1 | kg
Water, TR | Elementary flows/Emission to water/ocean | Volume | 1 | m3
Water, TR | Elementary flows/Emission to water/river | Volume | 1 | m3
Water, TR | Elementary flows/Emission to water/unspecified | Volume | 1 | m3
Water, TT | Elementary flows/Emission to air/unspecified | Mass | 1 | kg
Water, TT | Elementary flows/Emission to water/ocean | Volume | 1 | m3
Water, TT | Elementary flows/Emission to water/unspecified | Volume | 1 | m3
Water, turbine use, unspecified natural origin | Elementary flows/Resource/unspecified | Volume | 1 | m3
Water, turbine use, unspecified natural origin | Elementary flows/Resource/in water | Volume | 1 | m3
Water, turbine use, unspecified natural origin, AD | Elementary flows/Resource/unspecified | Volume | 1 | m3
Water, turbine use, unspecified natural origin, AE | Elementary flows/Resource/unspecified | Volume | 1 | m3
Water, turbine use, unspecified natural origin, AF | Elementary flows/Resource/unspecified | Volume | 1 | m3
Water, turbine use, unspecified natural origin, AG | Elementary flows/Resource/unspecified | Volume | 1 | m3
Water, turbine use, unspecified natural origin, AI | Elementary flows/Resource/unspecified | Volume | 1 | m3
Water, turbine use, unspecified natural origin, AL | Elementary flows/Resource/unspecified | Volume | 1 | m3
Water, turbine use, unspecified natural origin, AM | Elementary flows/Resource/unspecified | Volume | 1 | m3
Water, turbine use, unspecified natural origin, AO | Elementary flows/Resource/unspecified | Volume | 1 | m3
Water, turbine use, unspecified natural origin, AR | Elementary flows/Resource/unspecified | Volume | 1 | m3
Water, turbine use, unspecified natural origin, AS | Elementary flows/Resource/unspecified | Volume | 1 | m3
Water, turbine use, unspecified natural origin, AT | Elementary flows/Resource/unspecified | Volume | 1 | m3
Water, turbine use, unspecified natural origin, AT | Elementary flows/Resource/in water | Volume | 1 | m3
Water, turbine use, unspecified natural origin, AU | Elementary flows/Resource/unspecified | Volume | 1 | m3
Water, turbine use, unspecified natural origin, AU | Elementary flows/Resource/in water | Volume | 1 | m3
Water, turbine use, unspecified natural origin, AW | Elementary flows/Resource/unspecified | Volume | 1 | m3
Water, turbine use, unspecified natural origin, AZ | Elementary flows/Resource/unspecified | Volume | 1 | m3
Water, turbine use, unspecified natural origin, BA | Elementary flows/Resource/unspecified | Volume | 1 | m3
Water, turbine use, unspecified natural origin, BA | Elementary flows/Resource/in water | Volume | 1 | m3
Water, turbine use, unspecified natural origin, BB | Elementary flows/Resource/unspecified | Volume | 1 | m3
Water, turbine use, unspecified natural origin, BD | Elementary flows/Resource/unspecified | Volume | 1 | m3
Water, turbine use, unspecified natural origin, BE | Elementary flows/Resource/unspecified | Volume | 1 | m3
Water, turbine use, unspecified natural origin, BE | Elementary flows/Resource/in water | Volume | 1 | m3
Water, turbine use, unspecified natural origin, BF | Elementary flows/Resource/unspecified | Volume | 1 | m3
Water, turbine use, unspecified natural origin, BG | Elementary flows/Resource/unspecified | Volume | 1 | m3
Water, turbine use, unspecified natural origin, BG | Elementary flows/Resource/in water | Volume | 1 | m3
Water, turbine use, unspecified natural origin, BH | Elementary flows/Resource/unspecified | Volume | 1 | m3
Water, turbine use, unspecified natural origin, BI | Elementary flows/Resource/unspecified | Volume | 1 | m3
Water, turbine use, unspecified natural origin, BJ | Elementary flows/Resource/unspecified | Volume | 1 | m3
Water, turbine use, unspecified natural origin, BM | Elementary flows/Resource/unspecified | Volume | 1 | m3
Water, turbine use, unspecified natural origin, BN | Elementary flows/Resource/unspecified | Volume | 1 | m3
Water, turbine use, unspecified natural origin, BO | Elementary flows/Resource/unspecified | Volume | 1 | m3
Water, turbine use, unspecified natural origin, BR | Elementary flows/Resource/unspecified | Volume | 1 | m3
Water, turbine use, unspecified natural origin, BR | Elementary flows/Resource/in water | Volume | 1 | m3
Water, turbine use, unspecified natural origin, BS | Elementary flows/Resource/unspecified | Volume | 1 | m3
Water, turbine use, unspecified natural origin, BT | Elementary flows/Resource/unspecified | Volume | 1 | m3
Water, turbine use, unspecified natural origin, BW | Elementary flows/Resource/unspecified | Volume | 1 | m3
Water, turbine use, unspecified natural origin, BY | Elementary flows/Resource/unspecified | Volume | 1 | m3
Water, turbine use, unspecified natural origin, BZ | Elementary flows/Resource/unspecified | Volume | 1 | m3
Water, turbine use, unspecified natural origin, CA | Elementary flows/Resource/unspecified | Volume | 1 | m3
Water, turbine use, unspecified natural origin, CA | Elementary flows/Resource/in water | Volume | 1 | m3
Water, turbine use, unspecified natural origin, CC | Elementary flows/Resource/unspecified | Volume | 1 | m3
Water, turbine use, unspecified natural origin, CD | Elementary flows/Resource/unspecified | Volume | 1 | m3
Water, turbine use, unspecified natural origin, CF | Elementary flows/Resource/unspecified | Volume | 1 | m3
Water, turbine use, unspecified natural origin, CG | Elementary flows/Resource/unspecified | Volume | 1 | m3
Water, turbine use, unspecified natural origin, CH | Elementary flows/Resource/unspecified | Volume | 1 | m3
Water, turbine use, unspecified natural origin, CH | Elementary flows/Resource/in water | Volume | 1 | m3
Water, turbine use, unspecified natural origin, CI | Elementary flows/Resource/unspecified | Volume | 1 | m3
Water, turbine use, unspecified natural origin, CK | Elementary flows/Resource/unspecified | Volume | 1 | m3
Water, turbine use, unspecified natural origin, CL | Elementary flows/Resource/unspecified | Volume | 1 | m3
Water, turbine use, unspecified natural origin, CL | Elementary flows/Resource/in water | Volume | 1 | m3
Water, turbine use, unspecified natural origin, CM | Elementary flows/Resource/unspecified | Volume | 1 | m3
Water, turbine use, unspecified natural origin, CN | Elementary flows/Resource/unspecified | Volume | 1 | m3
Water, turbine use, unspecified natural origin, CN | Elementary flows/Resource/in water | Volume | 1 | m3
Water, turbine use, unspecified natural origin, CO | Elementary flows/Resource/unspecified | Volume | 1 | m3
Water, turbine use, unspecified natural origin, CR | Elementary flows/Resource/unspecified | Volume | 1 | m3
Water, turbine use, unspecified natural origin, CS | Elementary flows/Resource/unspecified | Volume | 1 | m3
Water, turbine use, unspecified natural origin, CU | Elementary flows/Resource/unspecified | Volume | 1 | m3
Water, turbine use, unspecified natural origin, CV | Elementary flows/Resource/unspecified | Volume | 1 | m3
Water, turbine use, unspecified natural origin, CX | Elementary flows/Resource/unspecified | Volume | 1 | m3
Water, turbine use, unspecified natural origin, CY | Elementary flows/Resource/unspecified | Volume | 1 | m3
Water, turbine use, unspecified natural origin, CZ | Elementary flows/Resource/unspecified | Volume | 1 | m3
Water, turbine use, unspecified natural origin, CZ | Elementary flows/Resource/in water | Volume | 1 | m3
Water, turbine use, unspecified natural origin, DE | Elementary flows/Resource/unspecified | Volume | 1 | m3
Water, turbine use, unspecified natural origin, DE | Elementary flows/Resource/in water | Volume | 1 | m3
Water, turbine use, unspecified natural origin, DJ | Elementary flows/Resource/unspecified | Volume | 1 | m3
Water, turbine use, unspecified natural origin, DK | Elementary flows/Resource/unspecified | Volume | 1 | m3
Water, turbine use, unspecified natural origin, DK | Elementary flows/Resource/in water | Volume | 1 | m3
Water, turbine use, unspecified natural origin, DM | Elementary flows/Resource/unspecified | Volume | 1 | m3
Water, turbine use, unspecified natural origin, DO | Elementary flows/Resource/unspecified | Volume | 1 | m3
Water, turbine use, unspecified natural origin, DZ | Elementary flows/Resource/unspecified | Volume | 1 | m3
Water, turbine use, unspecified natural origin, EC | Elementary flows/Resource/unspecified | Volume | 1 | m3
Water, turbine use, unspecified natural origin, EE | Elementary flows/Resource/unspecified | Volume | 1 | m3
Water, turbine use, unspecified natural origin, EE | Elementary flows/Resource/in water | Volume | 1 | m3
Water, turbine use, unspecified natural origin, EG | Elementary flows/Resource/unspecified | Volume | 1 | m3
Water, turbine use, unspecified natural origin, EH | Elementary flows/Resource/unspecified | Volume | 1 | m3
Water, turbine use, unspecified natural origin, ER | Elementary flows/Resource/unspecified | Volume | 1 | m3
Water, turbine use, unspecified natural origin, ES | Elementary flows/Resource/unspecified | Volume | 1 | m3
Water, turbine use, unspecified natural origin, ES | Elementary flows/Resource/in water | Volume | 1 | m3
Water, turbine use, unspecified natural origin, ET | Elementary flows/Resource/unspecified | Volume | 1 | m3
Water, turbine use, unspecified natural origin, Europe without Switzerland | Elementary flows/Resource/unspecified | Volume | 1 | m3
Water, turbine use, unspecified natural origin, FI | Elementary flows/Resource/unspecified | Volume | 1 | m3
Water, turbine use, unspecified natural origin, FI | Elementary flows/Resource/in water | Volume | 1 | m3
Water, turbine use, unspecified natural origin, FJ | Elementary flows/Resource/unspecified | Volume | 1 | m3
Water, turbine use, unspecified natural origin, FK | Elementary flows/Resource/unspecified | Volume | 1 | m3
Water, turbine use, unspecified natural origin, FM | Elementary flows/Resource/unspecified | Volume | 1 | m3
Water, turbine use, unspecified natural origin, FO | Elementary flows/Resource/unspecified | Volume | 1 | m3
Water, turbine use, unspecified natural origin, FR | Elementary flows/Resource/unspecified | Volume | 1 | m3
Water, turbine use, unspecified natural origin, FR | Elementary flows/Resource/in water | Volume | 1 | m3
Water, turbine use, unspecified natural origin, GA | Elementary flows/Resource/unspecified | Volume | 1 | m3
Water, turbine use, unspecified natural origin, GB | Elementary flows/Resource/unspecified | Volume | 1 | m3
Water, turbine use, unspecified natural origin, GB | Elementary flows/Resource/in water | Volume | 1 | m3
Water, turbine use, unspecified natural origin, GD | Elementary flows/Resource/unspecified | Volume | 1 | m3
Water, turbine use, unspecified natural origin, GE | Elementary flows/Resource/unspecified | Volume | 1 | m3
Water, turbine use, unspecified natural origin, GF | Elementary flows/Resource/unspecified | Volume | 1 | m3
Water, turbine use, unspecified natural origin, GH | Elementary flows/Resource/unspecified | Volume | 1 | m3
Water, turbine use, unspecified natural origin, GI | Elementary flows/Resource/unspecified | Volume | 1 | m3
Water, turbine use, unspecified natural origin, GL | Elementary flows/Resource/unspecified | Volume | 1 | m3
Water, turbine use, unspecified natural origin, GLO | Elementary flows/Resource/unspecified | Volume | 1 | m3
Water, turbine use, unspecified natural origin, GLO | Elementary flows/Resource/in water | Volume | 1 | m3
Water, turbine use, unspecified natural origin, GM | Elementary flows/Resource/unspecified | Volume | 1 | m3
Water, turbine use, unspecified natural origin, GN | Elementary flows/Resource/unspecified | Volume | 1 | m3
Water, turbine use, unspecified natural origin, GP | Elementary flows/Resource/unspecified | Volume | 1 | m3
Water, turbine use, unspecified natural origin, GQ | Elementary flows/Resource/unspecified | Volume | 1 | m3
Water, turbine use, unspecified natural origin, GR | Elementary flows/Resource/unspecified | Volume | 1 | m3
Water, turbine use, unspecified natural origin, GR | Elementary flows/Resource/in water | Volume | 1 | m3
Water, turbine use, unspecified natural origin, GS | Elementary flows/Resource/unspecified | Volume | 1 | m3
Water, turbine use, unspecified natural origin, GT | Elementary flows/Resource/unspecified | Volume | 1 | m3
Water, turbine use, unspecified natural origin, GU | Elementary flows/Resource/unspecified | Volume | 1 | m3
Water, turbine use, unspecified natural origin, GW | Elementary flows/Resource/unspecified | Volume | 1 | m3
Water, turbine use, unspecified natural origin, GY | Elementary flows/Resource/unspecified | Volume | 1 | m3
Water, turbine use, unspecified natural origin, HK | Elementary flows/Resource/unspecified | Volume | 1 | m3
Water, turbine use, unspecified natural origin, HM | Elementary flows/Resource/unspecified | Volume | 1 | m3
Water, turbine use, unspecified natural origin, HN | Elementary flows/Resource/unspecified | Volume | 1 | m3
Water, turbine use, unspecified natural origin, HR | Elementary flows/Resource/unspecified | Volume | 1 | m3
Water, turbine use, unspecified natural origin, HR | Elementary flows/Resource/in water | Volume | 1 | m3
Water, turbine use, unspecified natural origin, HT | Elementary flows/Resource/unspecified | Volume | 1 | m3
Water, turbine use, unspecified natural origin, HU | Elementary flows/Resource/unspecified | Volume | 1 | m3
Water, turbine use, unspecified natural origin, HU | Elementary flows/Resource/in water | Volume | 1 | m3
Water, turbine use, unspecified natural origin, ID | Elementary flows/Resource/unspecified | Volume | 1 | m3
Water, turbine use, unspecified natural origin, ID | Elementary flows/Resource/in water | Volume | 1 | m3
Water, turbine use, unspecified natural origin, IE | Elementary flows/Resource/unspecified | Volume | 1 | m3
Water, turbine use, unspecified natural origin, IE | Elementary flows/Resource/in water | Volume | 1 | m3
Water, turbine use, unspecified natural origin, IL | Elementary flows/Resource/unspecified | Volume | 1 | m3
Water, turbine use, unspecified natural origin, IM | Elementary flows/Resource/unspecified | Volume | 1 | m3
Water, turbine use, unspecified natural origin, IN | Elementary flows/Resource/unspecified | Volume | 1 | m3
Water, turbine use, unspecified natural origin, IN | Elementary flows/Resource/in water | Volume | 1 | m3
Water, turbine use, unspecified natural origin, IO | Elementary flows/Resource/unspecified | Volume | 1 | m3
Water, turbine use, unspecified natural origin, IQ | Elementary flows/Resource/unspecified | Volume | 1 | m3
Water, turbine use, unspecified natural origin, IR | Elementary flows/Resource/unspecified | Volume | 1 | m3
Water, turbine use, unspecified natural origin, IR | Elementary flows/Resource/in water | Volume | 1 | m3
Water, turbine use, unspecified natural origin, IS | Elementary flows/Resource/unspecified | Volume | 1 | m3
Water, turbine use, unspecified natural origin, IS | Elementary flows/Resource/in water | Volume | 1 | m3
Water, turbine use, unspecified natural origin, IT | Elementary flows/Resource/unspecified | Volume | 1 | m3
Water, turbine use, unspecified natural origin, IT | Elementary flows/Resource/in water | Volume | 1 | m3
Water, turbine use, unspecified natural origin, JE | Elementary flows/Resource/unspecified | Volume | 1 | m3
Water, turbine use, unspecified natural origin, JM | Elementary flows/Resource/unspecified | Volume | 1 | m3
Water, turbine use, unspecified natural origin, JO | Elementary flows/Resource/unspecified | Volume | 1 | m3
Water, turbine use, unspecified natural origin, JP | Elementary flows/Resource/unspecified | Volume | 1 | m3
Water, turbine use, unspecified natural origin, JP | Elementary flows/Resource/in water | Volume | 1 | m3
Water, turbine use, unspecified natural origin, KE | Elementary flows/Resource/unspecified | Volume | 1 | m3
Water, turbine use, unspecified natural origin, KG | Elementary flows/Resource/unspecified | Volume | 1 | m3
Water, turbine use, unspecified natural origin, KH | Elementary flows/Resource/unspecified | Volume | 1 | m3
Water, turbine use, unspecified natural origin, KI | Elementary flows/Resource/unspecified | Volume | 1 | m3
Water, turbine use, unspecified natural origin, KM | Elementary flows/Resource/unspecified | Volume | 1 | m3
Water, turbine use, unspecified natural origin, KN | Elementary flows/Resource/unspecified | Volume | 1 | m3
Water, turbine use, unspecified natural origin, KP | Elementary flows/Resource/unspecified | Volume | 1 | m3
Water, turbine use, unspecified natural origin, KR | Elementary flows/Resource/unspecified | Volume | 1 | m3
Water, turbine use, unspecified natural origin, KR | Elementary flows/Resource/in water | Volume | 1 | m3
Water, turbine use, unspecified natural origin, KW | Elementary flows/Resource/unspecified | Volume | 1 | m3
Water, turbine use, unspecified natural origin, KY | Elementary flows/Resource/unspecified | Volume | 1 | m3
Water, turbine use, unspecified natural origin, KZ | Elementary flows/Resource/unspecified | Volume | 1 | m3
Water, turbine use, unspecified natural origin, LA | Elementary flows/Resource/unspecified | Volume | 1 | m3
Water, turbine use, unspecified natural origin, LB | Elementary flows/Resource/unspecified | Volume | 1 | m3
Water, turbine use, unspecified natural origin, LC | Elementary flows/Resource/unspecified | Volume | 1 | m3
Water, turbine use, unspecified natural origin, LI | Elementary flows/Resource/unspecified | Volume | 1 | m3
Water, turbine use, unspecified natural origin, LK | Elementary flows/Resource/unspecified | Volume | 1 | m3
Water, turbine use, unspecified natural origin, LR | Elementary flows/Resource/unspecified | Volume | 1 | m3
Water, turbine use, unspecified natural origin, LS | Elementary flows/Resource/unspecified | Volume | 1 | m3
Water, turbine use, unspecified natural origin, LT | Elementary flows/Resource/unspecified | Volume | 1 | m3
Water, turbine use, unspecified natural origin, LT | Elementary flows/Resource/in water | Volume | 1 | m3
Water, turbine use, unspecified natural origin, LU | Elementary flows/Resource/unspecified | Volume | 1 | m3
Water, turbine use, unspecified natural origin, LU | Elementary flows/Resource/in water | Volume | 1 | m3
Water, turbine use, unspecified natural origin, LV | Elementary flows/Resource/unspecified | Volume | 1 | m3
Water, turbine use, unspecified natural origin, LV | Elementary flows/Resource/in water | Volume | 1 | m3
Water, turbine use, unspecified natural origin, LY | Elementary flows/Resource/unspecified | Volume | 1 | m3
Water, turbine use, unspecified natural origin, MA | Elementary flows/Resource/unspecified | Volume | 1 | m3
Water, turbine use, unspecified natural origin, MC | Elementary flows/Resource/unspecified | Volume | 1 | m3
Water, turbine use, unspecified natural origin, MD | Elementary flows/Resource/unspecified | Volume | 1 | m3
Water, turbine use, unspecified natural origin, ME | Elementary flows/Resource/unspecified | Volume | 1 | m3
Water, turbine use, unspecified natural origin, MG | Elementary flows/Resource/unspecified | Volume | 1 | m3
Water, turbine use, unspecified natural origin, MH | Elementary flows/Resource/unspecified | Volume | 1 | m3
Water, turbine use, unspecified natural origin, MK | Elementary flows/Resource/unspecified | Volume | 1 | m3
Water, turbine use, unspecified natural origin, MK | Elementary flows/Resource/in water | Volume | 1 | m3
Water, turbine use, unspecified natural origin, ML | Elementary flows/Resource/unspecified | Volume | 1 | m3
Water, turbine use, unspecified natural origin, MM | Elementary flows/Resource/unspecified | Volume | 1 | m3
Water, turbine use, unspecified natural origin, MN | Elementary flows/Resource/unspecified | Volume | 1 | m3
Water, turbine use, unspecified natural origin, MO | Elementary flows/Resource/unspecified | Volume | 1 | m3
Water, turbine use, unspecified natural origin, MP | Elementary flows/Resource/unspecified | Volume | 1 | m3
Water, turbine use, unspecified natural origin, MQ | Elementary flows/Resource/unspecified | Volume | 1 | m3
Water, turbine use, unspecified natural origin, MR | Elementary flows/Resource/unspecified | Volume | 1 | m3
Water, turbine use, unspecified natural origin, MS | Elementary flows/Resource/unspecified | Volume | 1 | m3
Water, turbine use, unspecified natural origin, MT | Elementary flows/Resource/unspecified | Volume | 1 | m3
Water, turbine use, unspecified natural origin, MU | Elementary flows/Resource/unspecified | Volume | 1 | m3
Water, turbine use, unspecified natural origin, MV | Elementary flows/Resource/unspecified | Volume | 1 | m3
Water, turbine use, unspecified natural origin, MW | Elementary flows/Resource/unspecified | Volume | 1 | m3
Water, turbine use, unspecified natural origin, MX | Elementary flows/Resource/unspecified | Volume | 1 | m3
Water, turbine use, unspecified natural origin, MX | Elementary flows/Resource/in water | Volume | 1 | m3
Water, turbine use, unspecified natural origin, MY | Elementary flows/Resource/unspecified | Volume | 1 | m3
Water, turbine use, unspecified natural origin, MY | Elementary flows/Resource/in water | Volume | 1 | m3
Water, turbine use, unspecified natural origin, MZ | Elementary flows/Resource/unspecified | Volume | 1 | m3
Water, turbine use, unspecified natural origin, NA | Elementary flows/Resource/unspecified | Volume | 1 | m3
Water, turbine use, unspecified natural origin, NC | Elementary flows/Resource/unspecified | Volume | 1 | m3
Water, turbine use, unspecified natural origin, NE | Elementary flows/Resource/unspecified | Volume | 1 | m3
Water, turbine use, unspecified natural origin, NF | Elementary flows/Resource/unspecified | Volume | 1 | m3
Water, turbine use, unspecified natural origin, NG | Elementary flows/Resource/unspecified | Volume | 1 | m3
Water, turbine use, unspecified natural origin, NI | Elementary flows/Resource/unspecified | Volume | 1 | m3
Water, turbine use, unspecified natural origin, NL | Elementary flows/Resource/unspecified | Volume | 1 | m3
Water, turbine use, unspecified natural origin, NL | Elementary flows/Resource/in water | Volume | 1 | m3
Water, turbine use, unspecified natural origin, NO | Elementary flows/Resource/unspecified | Volume | 1 | m3
Water, turbine use, unspecified natural origin, NO | Elementary flows/Resource/in water | Volume | 1 | m3
Water, turbine use, unspecified natural origin, NORDEL | Elementary flows/Resource/unspecified | Volume | 1 | m3
Water, turbine use, unspecified natural origin, NP | Elementary flows/Resource/unspecified | Volume | 1 | m3
Water, turbine use, unspecified natural origin, NP | Elementary flows/Resource/in water | Volume | 1 | m3
Water, turbine use, unspecified natural origin, NR | Elementary flows/Resource/unspecified | Volume | 1 | m3
Water, turbine use, unspecified natural origin, NU | Elementary flows/Resource/unspecified | Volume | 1 | m3
Water, turbine use, unspecified natural origin, NZ | Elementary flows/Resource/unspecified | Volume | 1 | m3
Water, turbine use, unspecified natural origin, OCE | Elementary flows/Resource/unspecified | Volume | 1 | m3
Water, turbine use, unspecified natural origin, OECD | Elementary flows/Resource/unspecified | Volume | 1 | m3
Water, turbine use, unspecified natural origin, OM | Elementary flows/Resource/unspecified | Volume | 1 | m3
Water, turbine use, unspecified natural origin, PA | Elementary flows/Resource/unspecified | Volume | 1 | m3
Water, turbine use, unspecified natural origin, PE | Elementary flows/Resource/unspecified | Volume | 1 | m3
Water, turbine use, unspecified natural origin, PE | Elementary flows/Resource/in water | Volume | 1 | m3
Water, turbine use, unspecified natural origin, PF | Elementary flows/Resource/unspecified | Volume | 1 | m3
Water, turbine use, unspecified natural origin, PG | Elementary flows/Resource/unspecified | Volume | 1 | m3
Water, turbine use, unspecified natural origin, PH | Elementary flows/Resource/unspecified | Volume | 1 | m3
Water, turbine use, unspecified natural origin, PK | Elementary flows/Resource/unspecified | Volume | 1 | m3
Water, turbine use, unspecified natural origin, PL | Elementary flows/Resource/unspecified | Volume | 1 | m3
Water, turbine use, unspecified natural origin, PL | Elementary flows/Resource/in water | Volume | 1 | m3
Water, turbine use, unspecified natural origin, PM | Elementary flows/Resource/unspecified | Volume | 1 | m3
Water, turbine use, unspecified natural origin, PR | Elementary flows/Resource/unspecified | Volume | 1 | m3
Water, turbine use, unspecified natural origin, PS | Elementary flows/Resource/unspecified | Volume | 1 | m3
Water, turbine use, unspecified natural origin, PT | Elementary flows/Resource/unspecified | Volume | 1 | m3
Water, turbine use, unspecified natural origin, PT | Elementary flows/Resource/in water | Volume | 1 | m3
Water, turbine use, unspecified natural origin, PW | Elementary flows/Resource/unspecified | Volume | 1 | m3
Water, turbine use, unspecified natural origin, PY | Elementary flows/Resource/unspecified | Volume | 1 | m3
Water, turbine use, unspecified natural origin, QA | Elementary flows/Resource/unspecified | Volume | 1 | m3
Water, turbine use, unspecified natural origin, RAF | Elementary flows/Resource/unspecified | Volume | 1 | m3
Water, turbine use, unspecified natural origin, RAS | Elementary flows/Resource/unspecified | Volume | 1 | m3
Water, turbine use, unspecified natural origin, RE | Elementary flows/Resource/unspecified | Volume | 1 | m3
Water, turbine use, unspecified natural origin, RER | Elementary flows/Resource/unspecified | Volume | 1 | m3
Water, turbine use, unspecified natural origin, RER | Elementary flows/Resource/in water | Volume | 1 | m3
Water, turbine use, unspecified natural origin, RLA | Elementary flows/Resource/unspecified | Volume | 1 | m3
Water, turbine use, unspecified natural origin, RME | Elementary flows/Resource/unspecified | Volume | 1 | m3
Water, turbine use, unspecified natural origin, RNA | Elementary flows/Resource/unspecified | Volume | 1 | m3
Water, turbine use, unspecified natural origin, RNA | Elementary flows/Resource/in water | Volume | 1 | m3
Water, turbine use, unspecified natural origin, RO | Elementary flows/Resource/unspecified | Volume | 1 | m3
Water, turbine use, unspecified natural origin, RO | Elementary flows/Resource/in water | Volume | 1 | m3
Water, turbine use, unspecified natural origin, RoW | Elementary flows/Resource/unspecified | Volume | 1 | m3
Water, turbine use, unspecified natural origin, RoW | Elementary flows/Resource/in water | Volume | 1 | m3
Water, turbine use, unspecified natural origin, RS | Elementary flows/Resource/unspecified | Volume | 1 | m3
Water, turbine use, unspecified natural origin, RS | Elementary flows/Resource/in water | Volume | 1 | m3
Water, turbine use, unspecified natural origin, RU | Elementary flows/Resource/unspecified | Volume | 1 | m3
Water, turbine use, unspecified natural origin, RU | Elementary flows/Resource/in water | Volume | 1 | m3
Water, turbine use, unspecified natural origin, RW | Elementary flows/Resource/unspecified | Volume | 1 | m3
Water, turbine use, unspecified natural origin, SA | Elementary flows/Resource/unspecified | Volume | 1 | m3
Water, turbine use, unspecified natural origin, SB | Elementary flows/Resource/unspecified | Volume | 1 | m3
Water, turbine use, unspecified natural origin, SC | Elementary flows/Resource/unspecified | Volume | 1 | m3
Water, turbine use, unspecified natural origin, SD | Elementary flows/Resource/unspecified | Volume | 1 | m3
Water, turbine use, unspecified natural origin, SE | Elementary flows/Resource/unspecified | Volume | 1 | m3
Water, turbine use, unspecified natural origin, SE | Elementary flows/Resource/in water | Volume | 1 | m3
Water, turbine use, unspecified natural origin, SG | Elementary flows/Resource/unspecified | Volume | 1 | m3
Water, turbine use, unspecified natural origin, SH | Elementary flows/Resource/unspecified | Volume | 1 | m3
Water, turbine use, unspecified natural origin, SI | Elementary flows/Resource/unspecified | Volume | 1 | m3
Water, turbine use, unspecified natural origin, SI | Elementary flows/Resource/in water | Volume | 1 | m3
Water, turbine use, unspecified natural origin, SJ | Elementary flows/Resource/unspecified | Volume | 1 | m3
Water, turbine use, unspecified natural origin, SK | Elementary flows/Resource/unspecified | Volume | 1 | m3
Water, turbine use, unspecified natural origin, SK | Elementary flows/Resource/in water | Volume | 1 | m3
Water, turbine use, unspecified natural origin, SL | Elementary flows/Resource/unspecified | Volume | 1 | m3
Water, turbine use, unspecified natural origin, SM | Elementary flows/Resource/unspecified | Volume | 1 | m3
Water, turbine use, unspecified natural origin, SN | Elementary flows/Resource/unspecified | Volume | 1 | m3
Water, turbine use, unspecified natural origin, SO | Elementary flows/Resource/unspecified | Volume | 1 | m3
Water, turbine use, unspecified natural origin, SR | Elementary flows/Resource/unspecified | Volume | 1 | m3
Water, turbine use, unspecified natural origin, ST | Elementary flows/Resource/unspecified | Volume | 1 | m3
Water, turbine use, unspecified natural origin, SV | Elementary flows/Resource/unspecified | Volume | 1 | m3
Water, turbine use, unspecified natural origin, SY | Elementary flows/Resource/unspecified | Volume | 1 | m3
Water, turbine use, unspecified natural origin, SZ | Elementary flows/Resource/unspecified | Volume | 1 | m3
Water, turbine use, unspecified natural origin, TC | Elementary flows/Resource/unspecified | Volume | 1 | m3
Water, turbine use, unspecified natural origin, TD | Elementary flows/Resource/unspecified | Volume | 1 | m3
Water, turbine use, unspecified natural origin, TF | Elementary flows/Resource/unspecified | Volume | 1 | m3
Water, turbine use, unspecified natural origin, TG | Elementary flows/Resource/unspecified | Volume | 1 | m3
Water, turbine use, unspecified natural origin, TH | Elementary flows/Resource/unspecified | Volume | 1 | m3
Water, turbine use, unspecified natural origin, TH | Elementary flows/Resource/in water | Volume | 1 | m3
Water, turbine use, unspecified natural origin, TJ | Elementary flows/Resource/unspecified | Volume | 1 | m3
Water, turbine use, unspecified natural origin, TK | Elementary flows/Resource/unspecified | Volume | 1 | m3
Water, turbine use, unspecified natural origin, TL | Elementary flows/Resource/unspecified | Volume | 1 | m3
Water, turbine use, unspecified natural origin, TM | Elementary flows/Resource/unspecified | Volume | 1 | m3
Water, turbine use, unspecified natural origin, TN | Elementary flows/Resource/unspecified | Volume | 1 | m3
Water, turbine use, unspecified natural origin, TO | Elementary flows/Resource/unspecified | Volume | 1 | m3
Water, turbine use, unspecified natural origin, TR | Elementary flows/Resource/unspecified | Volume | 1 | m3
Water, turbine use, unspecified natural origin, TR | Elementary flows/Resource/in water | Volume | 1 | m3
Water, turbine use, unspecified natural origin, TT | Elementary flows/Resource/unspecified | Volume | 1 | m3
Water, turbine use, unspecified natural origin, TV | Elementary flows/Resource/unspecified | Volume | 1 | m3
Water, turbine use, unspecified natural origin, TW | Elementary flows/Resource/unspecified | Volume | 1 | m3
Water, turbine use, unspecified natural origin, TW | Elementary flows/Resource/in water | Volume | 1 | m3
Water, turbine use, unspecified natural origin, TZ | Elementary flows/Resource/unspecified | Volume | 1 | m3
Water, turbine use, unspecified natural origin, TZ | Elementary flows/Resource/in water | Volume | 1 | m3
Water, turbine use, unspecified natural origin, UA | Elementary flows/Resource/unspecified | Volume | 1 | m3
Water, turbine use, unspecified natural origin, UA | Elementary flows/Resource/in water | Volume | 1 | m3
Water, turbine use, unspecified natural origin, UG | Elementary flows/Resource/unspecified | Volume | 1 | m3
Water, turbine use, unspecified natural origin, UM | Elementary flows/Resource/unspecified | Volume | 1 | m3
Water, turbine use, unspecified natural origin, US | Elementary flows/Resource/unspecified | Volume | 1 | m3
Water, turbine use, unspecified natural origin, US | Elementary flows/Resource/in water | Volume | 1 | m3
Water, turbine use, unspecified natural origin, UY | Elementary flows/Resource/unspecified | Volume | 1 | m3
Water, turbine use, unspecified natural origin, UZ | Elementary flows/Resource/unspecified | Volume | 1 | m3
Water, turbine use, unspecified natural origin, VA | Elementary flows/Resource/unspecified | Volume | 1 | m3
Water, turbine use, unspecified natural origin, VC | Elementary flows/Resource/unspecified | Volume | 1 | m3
Water, turbine use, unspecified natural origin, VE | Elementary flows/Resource/unspecified | Volume | 1 | m3
Water, turbine use, unspecified natural origin, VG | Elementary flows/Resource/unspecified | Volume | 1 | m3
Water, turbine use, unspecified natural origin, VI | Elementary flows/Resource/unspecified | Volume | 1 | m3
Water, turbine use, unspecified natural origin, VN | Elementary flows/Resource/unspecified | Volume | 1 | m3
Water, turbine use, unspecified natural origin, VU | Elementary flows/Resource/unspecified | Volume | 1 | m3
Water, turbine use, unspecified natural origin, WEU | Elementary flows/Resource/unspecified | Volume | 1 | m3
Water, turbine use, unspecified natural origin, WF | Elementary flows/Resource/unspecified | Volume | 1 | m3
Water, turbine use, unspecified natural origin, WS | Elementary flows/Resource/unspecified | Volume | 1 | m3
Water, turbine use, unspecified natural origin, YE | Elementary flows/Resource/unspecified | Volume | 1 | m3
Water, turbine use, unspecified natural origin, YT | Elementary flows/Resource/unspecified | Volume | 1 | m3
Water, turbine use, unspecified natural origin, ZA | Elementary flows/Resource/unspecified | Volume | 1 | m3
Water, turbine use, unspecified natural origin, ZA | Elementary flows/Resource/in water | Volume | 1 | m3
Water, turbine use, unspecified natural origin, ZM | Elementary flows/Resource/unspecified | Volume | 1 | m3
Water, turbine use, unspecified natural origin, ZW | Elementary flows/Resource/unspecified | Volume | 1 | m3
Water, TV | Elementary flows/Emission to water/ocean | Volume | 1 | m3
Water, TV | Elementary flows/Emission to water/unspecified | Volume | 1 | m3
Water, TW | Elementary flows/Emission to air/unspecified | Mass | 1 | kg
Water, TW | Elementary flows/Emission to water/ocean | Volume | 1 | m3
Water, TW | Elementary flows/Emission to water/river | Volume | 1 | m3
Water, TW | Elementary flows/Emission to water/unspecified | Volume | 1 | m3
Water, TZ | Elementary flows/Emission to air/unspecified | Mass | 1 | kg
Water, TZ | Elementary flows/Emission to water/ocean | Volume | 1 | m3
Water, TZ | Elementary flows/Emission to water/unspecified | Volume | 1 | m3
Water, UA | Elementary flows/Emission to air/unspecified | Mass | 1 | kg
Water, UA | Elementary flows/Emission to water/ocean | Volume | 1 | m3
Water, UA | Elementary flows/Emission to water/unspecified | Volume | 1 | m3
Water, UCTE | Elementary flows/Emission to water/ocean | Volume | 1 | m3
Water, UCTE | Elementary flows/Emission to water/unspecified | Volume | 1 | m3
Water, UCTE without Germany | Elementary flows/Emission to water/ocean | Volume | 1 | m3
Water, UCTE without Germany | Elementary flows/Emission to water/unspecified | Volume | 1 | m3
Water, UG | Elementary flows/Emission to air/unspecified | Mass | 1 | kg
Water, UG | Elementary flows/Emission to water/ocean | Volume | 1 | m3
Water, UG | Elementary flows/Emission to water/unspecified | Volume | 1 | m3
Water, UM | Elementary flows/Emission to water/ocean | Volume | 1 | m3
Water, UM | Elementary flows/Emission to water/unspecified | Volume | 1 | m3
Water, UN-EUROPE | Elementary flows/Emission to water/ocean | Volume | 1 | m3
Water, UN-EUROPE | Elementary flows/Emission to water/river | Volume | 1 | m3
Water, UN-EUROPE | Elementary flows/Emission to water/unspecified | Volume | 1 | m3
Water, UN-OCEANIA | Elementary flows/Emission to water/ocean | Volume | 1 | m3
Water, UN-OCEANIA | Elementary flows/Emission to water/river | Volume | 1 | m3
Water, UN-OCEANIA | Elementary flows/Emission to water/unspecified | Volume | 1 | m3
Water, unspecified natural origin | Elementary flows/Resource/unspecified | Volume | 1 | m3
Water, unspecified natural origin | Elementary flows/Resource/in water | Volume | 1 | m3
Water, unspecified natural origin, AD | Elementary flows/Resource/unspecified | Volume | 1 | m3
Water, unspecified natural origin, AE | Elementary flows/Resource/unspecified | Volume | 1 | m3
Water, unspecified natural origin, AF | Elementary flows/Resource/unspecified | Volume | 1 | m3
Water, unspecified natural origin, AG | Elementary flows/Resource/unspecified | Volume | 1 | m3
Water, unspecified natural origin, AI | Elementary flows/Resource/unspecified | Volume | 1 | m3
Water, unspecified natural origin, AL | Elementary flows/Resource/unspecified | Volume | 1 | m3
Water, unspecified natural origin, AM | Elementary flows/Resource/unspecified | Volume | 1 | m3
Water, unspecified natural origin, AO | Elementary flows/Resource/unspecified | Volume | 1 | m3
Water, unspecified natural origin, AR | Elementary flows/Resource/unspecified | Volume | 1 | m3
Water, unspecified natural origin, AS | Elementary flows/Resource/unspecified | Volume | 1 | m3
Water, unspecified natural origin, Asia without OAPEC | Elementary flows/Resource/in water | Volume | 1 | m3
Water, unspecified natural origin, AT | Elementary flows/Resource/unspecified | Volume | 1 | m3
Water, unspecified natural origin, AU | Elementary flows/Resource/unspecified | Volume | 1 | m3
Water, unspecified natural origin, AU | Elementary flows/Resource/in water | Volume | 1 | m3
Water, unspecified natural origin, AU | Resources/in water | Volume | 1 | m3
Water, unspecified natural origin, AU | Resources/Unspecified | Volume | 1 | m3
Water, unspecified natural origin, AU | Resources/Unspecified | Property for ML | 1 | ML
Water, unspecified natural origin, AW | Elementary flows/Resource/unspecified | Volume | 1 | m3
Water, unspecified natural origin, AZ | Elementary flows/Resource/unspecified | Volume | 1 | m3
Water, unspecified natural origin, BA | Elementary flows/Resource/unspecified | Volume | 1 | m3
Water, unspecified natural origin, Barwon-Darling, NSW, AU | Resources/Unspecified | Volume | 1 | m3
Water, unspecified natural origin, Barwon-Darling, NSW, AU | Resources/Unspecified | Volume | 1 | m3
Water, unspecified natural origin, Barwon-Darling, NSW, AU | Resources/Unspecified | Property for ML | 1 | ML
Water, unspecified natural origin, BB | Elementary flows/Resource/unspecified | Volume | 1 | m3
Water, unspecified natural origin, BD | Elementary flows/Resource/unspecified | Volume | 1 | m3
Water, unspecified natural origin, BE | Elementary flows/Resource/unspecified | Volume | 1 | m3
Water, unspecified natural origin, BF | Elementary flows/Resource/unspecified | Volume | 1 | m3
Water, unspecified natural origin, BG | Elementary flows/Resource/unspecified | Volume | 1 | m3
Water, unspecified natural origin, BH | Elementary flows/Resource/unspecified | Volume | 1 | m3
Water, unspecified natural origin, BI | Elementary flows/Resource/unspecified | Volume | 1 | m3
Water, unspecified natural origin, BJ | Elementary flows/Resource/unspecified | Volume | 1 | m3
Water, unspecified natural origin, BM | Elementary flows/Resource/unspecified | Volume | 1 | m3
Water, unspecified natural origin, BN | Elementary flows/Resource/unspecified | Volume | 1 | m3
Water, unspecified natural origin, BO | Elementary flows/Resource/unspecified | Volume | 1 | m3
Water, unspecified natural origin, Border Rivers, NSW and QLD, AU | Resources/Unspecified | Volume | 1 | m3
Water, unspecified natural origin, Border Rivers, NSW and QLD, AU | Resources/Unspecified | Volume | 1 | m3
Water, unspecified natural origin, Border Rivers, NSW and QLD, AU | Resources/Unspecified | Property for ML | 1 | ML
Water, unspecified natural origin, BR | Elementary flows/Resource/unspecified | Volume | 1 | m3
Water, unspecified natural origin, BR | Elementary flows/Resource/in water | Volume | 1 | m3
Water, unspecified natural origin, BS | Elementary flows/Resource/unspecified | Volume | 1 | m3
Water, unspecified natural origin, BT | Elementary flows/Resource/unspecified | Volume | 1 | m3
Water, unspecified natural origin, Burdekin River, QLD, AU | Resources/Unspecified | Volume | 1 | m3
Water, unspecified natural origin, Burdekin River, QLD, AU | Resources/Unspecified | Property for ML | 1 | ML
Water, unspecified natural origin, Burdekin River, QLD, AU | Resources/Unspecified | Volume | 1 | m3
Water, unspecified natural origin, Burnett and Brisbane River, QLD, AU | Resources/Unspecified | Volume | 1 | m3
Water, unspecified natural origin, Burnett and Brisbane River, QLD, AU | Resources/Unspecified | Volume | 1 | m3
Water, unspecified natural origin, Burnett and Brisbane River, QLD, AU | Resources/Unspecified | Property for ML | 1 | ML
Water, unspecified natural origin, BW | Elementary flows/Resource/unspecified | Volume | 1 | m3
Water, unspecified natural origin, BY | Elementary flows/Resource/unspecified | Volume | 1 | m3
Water, unspecified natural origin, BZ | Elementary flows/Resource/unspecified | Volume | 1 | m3
Water, unspecified natural origin, CA | Elementary flows/Resource/unspecified | Volume | 1 | m3
Water, unspecified natural origin, CA | Elementary flows/Resource/in water | Volume | 1 | m3
Water, unspecified natural origin, Campaspe, VIC, AU | Resources/Unspecified | Volume | 1 | m3
Water, unspecified natural origin, Campaspe, VIC, AU | Resources/Unspecified | Volume | 1 | m3
Water, unspecified natural origin, Campaspe, VIC, AU | Resources/Unspecified | Property for ML | 1 | ML
Water, unspecified natural origin, CC | Elementary flows/Resource/unspecified | Volume | 1 | m3
Water, unspecified natural origin, CD | Elementary flows/Resource/unspecified | Volume | 1 | m3
Water, unspecified natural origin, CF | Elementary flows/Resource/unspecified | Volume | 1 | m3
Water, unspecified natural origin, CG | Elementary flows/Resource/unspecified | Volume | 1 | m3
Water, unspecified natural origin, CH | Elementary flows/Resource/unspecified | Volume | 1 | m3
Water, unspecified natural origin, CH | Elementary flows/Resource/in water | Volume | 1 | m3
Water, unspecified natural origin, CI | Elementary flows/Resource/unspecified | Volume | 1 | m3
Water, unspecified natural origin, CK | Elementary flows/Resource/unspecified | Volume | 1 | m3
Water, unspecified natural origin, CL | Elementary flows/Resource/unspecified | Volume | 1 | m3
Water, unspecified natural origin, CL | Elementary flows/Resource/in water | Volume | 1 | m3
Water, unspecified natural origin, CM | Elementary flows/Resource/unspecified | Volume | 1 | m3
Water, unspecified natural origin, CN | Elementary flows/Resource/unspecified | Volume | 1 | m3
Water, unspecified natural origin, CN | Elementary flows/Resource/in water | Volume | 1 | m3
Water, unspecified natural origin, CN | Elementary flows/Resource/in ground | Volume | 1 | m3
Water, unspecified natural origin, CN | Resources/Unspecified | Volume | 1 | m3
Water, unspecified natural origin, CO | Elementary flows/Resource/unspecified | Volume | 1 | m3
Water, unspecified natural origin, Condamine-Balonne, NSW and QLD, AU | Resources/Unspecified | Volume | 1 | m3
Water, unspecified natural origin, Condamine-Balonne, NSW and QLD, AU | Resources/Unspecified | Volume | 1 | m3
Water, unspecified natural origin, Condamine-Balonne, NSW and QLD, AU | Resources/Unspecified | Property for ML | 1 | ML
Water, unspecified natural origin, CR | Elementary flows/Resource/unspecified | Volume | 1 | m3
Water, unspecified natural origin, CR | Elementary flows/Resource/in water | Volume | 1 | m3
Water, unspecified natural origin, CS | Elementary flows/Resource/unspecified | Volume | 1 | m3
Water, unspecified natural origin, CU | Elementary flows/Resource/unspecified | Volume | 1 | m3
Water, unspecified natural origin, CV | Elementary flows/Resource/unspecified | Volume | 1 | m3
Water, unspecified natural origin, CX | Elementary flows/Resource/unspecified | Volume | 1 | m3
Water, unspecified natural origin, CY | Elementary flows/Resource/unspecified | Volume | 1 | m3
Water, unspecified natural origin, CY | Elementary flows/Resource/in water | Volume | 1 | m3
Water, unspecified natural origin, CZ | Elementary flows/Resource/unspecified | Volume | 1 | m3
Water, unspecified natural origin, DE | Elementary flows/Resource/unspecified | Volume | 1 | m3
Water, unspecified natural origin, DE | Elementary flows/Resource/in water | Volume | 1 | m3
Water, unspecified natural origin, DJ | Elementary flows/Resource/unspecified | Volume | 1 | m3
Water, unspecified natural origin, DK | Elementary flows/Resource/unspecified | Volume | 1 | m3
Water, unspecified natural origin, DM | Elementary flows/Resource/unspecified | Volume | 1 | m3
Water, unspecified natural origin, DO | Elementary flows/Resource/unspecified | Volume | 1 | m3
Water, unspecified natural origin, DZ | Elementary flows/Resource/unspecified | Volume | 1 | m3
Water, unspecified natural origin, Eastern Mount Lofty Ranges, SA, AU | Resources/Unspecified | Volume | 1 | m3
Water, unspecified natural origin, Eastern Mount Lofty Ranges, SA, AU | Resources/Unspecified | Volume | 1 | m3
Water, unspecified natural origin, Eastern Mount Lofty Ranges, SA, AU | Resources/Unspecified | Property for ML | 1 | ML
Water, unspecified natural origin, EC | Elementary flows/Resource/unspecified | Volume | 1 | m3
Water, unspecified natural origin, EC | Elementary flows/Resource/in water | Volume | 1 | m3
Water, unspecified natural origin, EE | Elementary flows/Resource/unspecified | Volume | 1 | m3
Water, unspecified natural origin, EG | Elementary flows/Resource/unspecified | Volume | 1 | m3
Water, unspecified natural origin, EH | Elementary flows/Resource/unspecified | Volume | 1 | m3
Water, unspecified natural origin, ER | Elementary flows/Resource/unspecified | Volume | 1 | m3
Water, unspecified natural origin, ES | Elementary flows/Resource/unspecified | Volume | 1 | m3
Water, unspecified natural origin, ES | Elementary flows/Resource/in water | Volume | 1 | m3
Water, unspecified natural origin, Esperance Coast, WA, AU | Resources/Unspecified | Volume | 1 | m3
Water, unspecified natural origin, Esperance Coast, WA, AU | Resources/Unspecified | Volume | 1 | m3
Water, unspecified natural origin, Esperance Coast, WA, AU | Resources/Unspecified | Property for ML | 1 | ML
Water, unspecified natural origin, ET | Elementary flows/Resource/unspecified | Volume | 1 | m3
Water, unspecified natural origin, Europe without Switzerland | Elementary flows/Resource/unspecified | Volume | 1 | m3
Water, unspecified natural origin, Europe without Switzerland | Elementary flows/Resource/in water | Volume | 1 | m3
Water, unspecified natural origin, extreme water stress | Elementary flows/Resource/unspecified | Volume | 1 | m3
Water, unspecified natural origin, FI | Elementary flows/Resource/unspecified | Volume | 1 | m3
Water, unspecified natural origin, Fitzroy River, QLD, AU | Resources/Unspecified | Property for ML | 1 | ML
Water, unspecified natural origin, Fitzroy River, QLD, AU | Resources/Unspecified | Volume | 1 | m3
Water, unspecified natural origin, Fitzroy River, QLD, AU | Resources/Unspecified | Volume | 1 | m3
Water, unspecified natural origin, FJ | Elementary flows/Resource/unspecified | Volume | 1 | m3
Water, unspecified natural origin, FJ | Elementary flows/Resource/in water | Volume | 1 | m3
Water, unspecified natural origin, FK | Elementary flows/Resource/unspecified | Volume | 1 | m3
Water, unspecified natural origin, FM | Elementary flows/Resource/unspecified | Volume | 1 | m3
Water, unspecified natural origin, FO | Elementary flows/Resource/unspecified | Volume | 1 | m3
Water, unspecified natural origin, FR | Elementary flows/Resource/unspecified | Volume | 1 | m3
Water, unspecified natural origin, FR | Elementary flows/Resource/in water | Volume | 1 | m3
Water, unspecified natural origin, FSU | Elementary flows/Resource/unspecified | Volume | 1 | m3
Water, unspecified natural origin, GA | Elementary flows/Resource/unspecified | Volume | 1 | m3
Water, unspecified natural origin, GB | Elementary flows/Resource/unspecified | Volume | 1 | m3
Water, unspecified natural origin, GB | Elementary flows/Resource/in water | Volume | 1 | m3
Water, unspecified natural origin, GD | Elementary flows/Resource/unspecified | Volume | 1 | m3
Water, unspecified natural origin, GE | Elementary flows/Resource/unspecified | Volume | 1 | m3
Water, unspecified natural origin, GF | Elementary flows/Resource/unspecified | Volume | 1 | m3
Water, unspecified natural origin, GH | Elementary flows/Resource/unspecified | Volume | 1 | m3
Water, unspecified natural origin, GI | Elementary flows/Resource/unspecified | Volume | 1 | m3
Water, unspecified natural origin, GL | Elementary flows/Resource/unspecified | Volume | 1 | m3
Water, unspecified natural origin, GLO | Elementary flows/Resource/unspecified | Volume | 1 | m3
Water, unspecified natural origin, GLO | Elementary flows/Resource/in water | Volume | 1 | m3
Water, unspecified natural origin, GLO | Resources/Unspecified | Volume | 1 | m3
Water, unspecified natural origin, GM | Elementary flows/Resource/unspecified | Volume | 1 | m3
Water, unspecified natural origin, GN | Elementary flows/Resource/unspecified | Volume | 1 | m3
Water, unspecified natural origin, Goulburn-Broken, VIC, AU | Resources/Unspecified | Volume | 1 | m3
Water, unspecified natural origin, Goulburn-Broken, VIC, AU | Resources/Unspecified | Property for ML | 1 | ML
Water, unspecified natural origin, Goulburn-Broken, VIC, AU | Resources/Unspecified | Volume | 1 | m3
Water, unspecified natural origin, GP | Elementary flows/Resource/unspecified | Volume | 1 | m3
Water, unspecified natural origin, GQ | Elementary flows/Resource/unspecified | Volume | 1 | m3
Water, unspecified natural origin, GR | Elementary flows/Resource/unspecified | Volume | 1 | m3
Water, unspecified natural origin, GR | Elementary flows/Resource/in water | Volume | 1 | m3
Water, unspecified natural origin, GS | Elementary flows/Resource/unspecified | Volume | 1 | m3
Water, unspecified natural origin, GT | Elementary flows/Resource/unspecified | Volume | 1 | m3
Water, unspecified natural origin, GU | Elementary flows/Resource/unspecified | Volume | 1 | m3
Water, unspecified natural origin, Gulf of Carpentaria, NT and QLD, AU | Resources/Unspecified | Property for ML | 1 | ML
Water, unspecified natural origin, Gulf of Carpentaria, NT and QLD, AU | Resources/Unspecified | Volume | 1 | m3
Water, unspecified natural origin, Gulf of Carpentaria, NT and QLD, AU | Resources/Unspecified | Volume | 1 | m3
Water, unspecified natural origin, GW | Elementary flows/Resource/unspecified | Volume | 1 | m3
Water, unspecified natural origin, Gwydir, NSW, AU | Resources/Unspecified | Volume | 1 | m3
Water, unspecified natural origin, Gwydir, NSW, AU | Resources/Unspecified | Volume | 1 | m3
Water, unspecified natural origin, Gwydir, NSW, AU | Resources/Unspecified | Property for ML | 1 | ML
Water, unspecified natural origin, GY | Elementary flows/Resource/unspecified | Volume | 1 | m3
Water, unspecified natural origin, high water stress | Elementary flows/Resource/unspecified | Volume | 1 | m3
Water, unspecified natural origin, HK | Elementary flows/Resource/unspecified | Volume | 1 | m3
Water, unspecified natural origin, HM | Elementary flows/Resource/unspecified | Volume | 1 | m3
Water, unspecified natural origin, HN | Elementary flows/Resource/unspecified | Volume | 1 | m3
Water, unspecified natural origin, HR | Elementary flows/Resource/unspecified | Volume | 1 | m3
Water, unspecified natural origin, HT | Elementary flows/Resource/unspecified | Volume | 1 | m3
Water, unspecified natural origin, HU | Elementary flows/Resource/unspecified | Volume | 1 | m3
Water, unspecified natural origin, IAI Area, Africa | Elementary flows/Resource/unspecified | Volume | 1 | m3
Water, unspecified natural origin, IAI Area, Africa | Elementary flows/Resource/in water | Volume | 1 | m3
Water, unspecified natural origin, IAI Area, Asia, without China and GCC | Elementary flows/Resource/unspecified | Volume | 1 | m3
Water, unspecified natural origin, IAI Area, Asia, without China and GCC | Elementary flows/Resource/in water | Volume | 1 | m3
Water, unspecified natural origin, IAI Area, EU27 & EFTA | Elementary flows/Resource/unspecified | Volume | 1 | m3
Water, unspecified natural origin, IAI Area, EU27 & EFTA | Elementary flows/Resource/in water | Volume | 1 | m3
Water, unspecified natural origin, IAI Area, Gulf Cooperation Council | Elementary flows/Resource/unspecified | Volume | 1 | m3
Water, unspecified natural origin, IAI Area, Gulf Cooperation Council | Elementary flows/Resource/in water | Volume | 1 | m3
Water, unspecified natural origin, IAI Area, North America, without Quebec | Elementary flows/Resource/unspecified | Volume | 1 | m3
Water, unspecified natural origin, IAI Area, North America, without Quebec | Elementary flows/Resource/in water | Volume | 1 | m3
Water, unspecified natural origin, IAI Area, Russia & RER w/o EU27 & EFTA | Elementary flows/Resource/unspecified | Volume | 1 | m3
Water, unspecified natural origin, IAI Area, Russia & RER w/o EU27 & EFTA | Elementary flows/Resource/in water | Volume | 1 | m3
Water, unspecified natural origin, IAI Area, South America | Elementary flows/Resource/unspecified | Volume | 1 | m3
Water, unspecified natural origin, IAI Area, South America | Elementary flows/Resource/in water | Volume | 1 | m3
Water, unspecified natural origin, ID | Elementary flows/Resource/unspecified | Volume | 1 | m3
Water, unspecified natural origin, IE | Elementary flows/Resource/unspecified | Volume | 1 | m3
Water, unspecified natural origin, IL | Elementary flows/Resource/unspecified | Volume | 1 | m3
Water, unspecified natural origin, IL | Elementary flows/Resource/in water | Volume | 1 | m3
Water, unspecified natural origin, IM | Elementary flows/Resource/unspecified | Volume | 1 | m3
Water, unspecified natural origin, IN | Elementary flows/Resource/unspecified | Volume | 1 | m3
Water, unspecified natural origin, IN | Elementary flows/Resource/in water | Volume | 1 | m3
Water, unspecified natural origin, Indian Ocean, WA, AU | Resources/Unspecified | Property for ML | 1 | ML
Water, unspecified natural origin, Indian Ocean, WA, AU | Resources/Unspecified | Volume | 1 | m3
Water, unspecified natural origin, Indian Ocean, WA, AU | Resources/Unspecified | Volume | 1 | m3
Water, unspecified natural origin, IO | Elementary flows/Resource/unspecified | Volume | 1 | m3
Water, unspecified natural origin, IQ | Elementary flows/Resource/unspecified | Volume | 1 | m3
Water, unspecified natural origin, IQ | Elementary flows/Resource/in water | Volume | 1 | m3
Water, unspecified natural origin, IR | Elementary flows/Resource/unspecified | Volume | 1 | m3
Water, unspecified natural origin, IS | Elementary flows/Resource/unspecified | Volume | 1 | m3
Water, unspecified natural origin, IT | Elementary flows/Resource/unspecified | Volume | 1 | m3
Water, unspecified natural origin, IT | Elementary flows/Resource/in water | Volume | 1 | m3
Water, unspecified natural origin, JE | Elementary flows/Resource/unspecified | Volume | 1 | m3
Water, unspecified natural origin, JM | Elementary flows/Resource/unspecified | Volume | 1 | m3
Water, unspecified natural origin, JO | Elementary flows/Resource/unspecified | Volume | 1 | m3
Water, unspecified natural origin, JP | Elementary flows/Resource/unspecified | Volume | 1 | m3
Water, unspecified natural origin, JP | Elementary flows/Resource/in water | Volume | 1 | m3
Water, unspecified natural origin, JP | Resources/Unspecified | Volume | 1 | m3
Water, unspecified natural origin, KE | Elementary flows/Resource/unspecified | Volume | 1 | m3
Water, unspecified natural origin, KG | Elementary flows/Resource/unspecified | Volume | 1 | m3
Water, unspecified natural origin, KH | Elementary flows/Resource/unspecified | Volume | 1 | m3
Water, unspecified natural origin, KI | Elementary flows/Resource/unspecified | Volume | 1 | m3
Water, unspecified natural origin, KM | Elementary flows/Resource/unspecified | Volume | 1 | m3
Water, unspecified natural origin, KN | Elementary flows/Resource/unspecified | Volume | 1 | m3
Water, unspecified natural origin, KP | Elementary flows/Resource/unspecified | Volume | 1 | m3
Water, unspecified natural origin, KR | Elementary flows/Resource/unspecified | Volume | 1 | m3
Water, unspecified natural origin, KW | Elementary flows/Resource/unspecified | Volume | 1 | m3
Water, unspecified natural origin, KY | Elementary flows/Resource/unspecified | Volume | 1 | m3
Water, unspecified natural origin, KZ | Elementary flows/Resource/unspecified | Volume | 1 | m3
Water, unspecified natural origin, KZ | Elementary flows/Resource/in water | Volume | 1 | m3
Water, unspecified natural origin, LA | Elementary flows/Resource/unspecified | Volume | 1 | m3
Water, unspecified natural origin, Lachlan, NSW, AU | Resources/Unspecified | Volume | 1 | m3
Water, unspecified natural origin, Lachlan, NSW, AU | Resources/Unspecified | Property for ML | 1 | ML
Water, unspecified natural origin, Lachlan, NSW, AU | Resources/Unspecified | Volume | 1 | m3
Water, unspecified natural origin, Lake Eyre, NSW, QLD, NT and SA, AU | Resources/Unspecified | Property for ML | 1 | ML
Water, unspecified natural origin, Lake Eyre, NSW, QLD, NT and SA, AU | Resources/Unspecified | Volume | 1 | m3
Water, unspecified natural origin, Lake Eyre, NSW, QLD, NT and SA, AU | Resources/Unspecified | Volume | 1 | m3
Water, unspecified natural origin, LB | Elementary flows/Resource/unspecified | Volume | 1 | m3
Water, unspecified natural origin, LC | Elementary flows/Resource/unspecified | Volume | 1 | m3
Water, unspecified natural origin, LI | Elementary flows/Resource/unspecified | Volume | 1 | m3
Water, unspecified natural origin, LK | Elementary flows/Resource/unspecified | Volume | 1 | m3
Water, unspecified natural origin, Loddon-Avoca, VIC, AU | Resources/Unspecified | Volume | 1 | m3
Water, unspecified natural origin, Loddon-Avoca, VIC, AU | Resources/Unspecified | Volume | 1 | m3
Water, unspecified natural origin, Loddon-Avoca, VIC, AU | Resources/Unspecified | Property for ML | 1 | ML
Water, unspecified natural origin, low water stress | Elementary flows/Resource/unspecified | Volume | 1 | m3
Water, unspecified natural origin, LR | Elementary flows/Resource/unspecified | Volume | 1 | m3
Water, unspecified natural origin, LS | Elementary flows/Resource/unspecified | Volume | 1 | m3
Water, unspecified natural origin, LT | Elementary flows/Resource/unspecified | Volume | 1 | m3
Water, unspecified natural origin, LU | Elementary flows/Resource/unspecified | Volume | 1 | m3
Water, unspecified natural origin, LV | Elementary flows/Resource/unspecified | Volume | 1 | m3
Water, unspecified natural origin, LY | Elementary flows/Resource/unspecified | Volume | 1 | m3
Water, unspecified natural origin, MA | Elementary flows/Resource/unspecified | Volume | 1 | m3
Water, unspecified natural origin, Macquarie-Castlereagh, NSW, AU | Resources/Unspecified | Volume | 1 | m3
Water, unspecified natural origin, Macquarie-Castlereagh, NSW, AU | Resources/Unspecified | Property for ML | 1 | ML
Water, unspecified natural origin, Macquarie-Castlereagh, NSW, AU | Resources/Unspecified | Volume | 1 | m3
Water, unspecified natural origin, MC | Elementary flows/Resource/unspecified | Volume | 1 | m3
Water, unspecified natural origin, MD | Elementary flows/Resource/unspecified | Volume | 1 | m3
Water, unspecified natural origin, ME | Elementary flows/Resource/unspecified | Volume | 1 | m3
Water, unspecified natural origin, medium water stress | Elementary flows/Resource/unspecified | Volume | 1 | m3
Water, unspecified natural origin, medium water stress | Elementary flows/Resource/in water | Volume | 1 | m3
Water, unspecified natural origin, MG | Elementary flows/Resource/unspecified | Volume | 1 | m3
Water, unspecified natural origin, MH | Elementary flows/Resource/unspecified | Volume | 1 | m3
Water, unspecified natural origin, MK | Elementary flows/Resource/unspecified | Volume | 1 | m3
Water, unspecified natural origin, ML | Elementary flows/Resource/unspecified | Volume | 1 | m3
Water, unspecified natural origin, MM | Elementary flows/Resource/unspecified | Volume | 1 | m3
Water, unspecified natural origin, MN | Elementary flows/Resource/unspecified | Volume | 1 | m3
Water, unspecified natural origin, MO | Elementary flows/Resource/unspecified | Volume | 1 | m3
Water, unspecified natural origin, moderate water stress | Elementary flows/Resource/unspecified | Volume | 1 | m3
Water, unspecified natural origin, Moonie, QLD, AU | Resources/Unspecified | Property for ML | 1 | ML
Water, unspecified natural origin, Moonie, QLD, AU | Resources/Unspecified | Volume | 1 | m3
Water, unspecified natural origin, Moonie, QLD, AU | Resources/Unspecified | Volume | 1 | m3
Water, unspecified natural origin, Moore Hill rivers, WA, AU | Resources/Unspecified | Volume | 1 | m3
Water, unspecified natural origin, Moore Hill rivers, WA, AU | Resources/Unspecified | Volume | 1 | m3
Water, unspecified natural origin, Moore Hill rivers, WA, AU | Resources/Unspecified | Property for ML | 1 | ML
Water, unspecified natural origin, MP | Elementary flows/Resource/unspecified | Volume | 1 | m3
Water, unspecified natural origin, MQ | Elementary flows/Resource/unspecified | Volume | 1 | m3
Water, unspecified natural origin, MR | Elementary flows/Resource/unspecified | Volume | 1 | m3
Water, unspecified natural origin, MS | Elementary flows/Resource/unspecified | Volume | 1 | m3
Water, unspecified natural origin, MT | Elementary flows/Resource/unspecified | Volume | 1 | m3
Water, unspecified natural origin, MU | Elementary flows/Resource/unspecified | Volume | 1 | m3
Water, unspecified natural origin, Murray, NSW, VIC and SA, AU | Resources/Unspecified | Property for ML | 1 | ML
Water, unspecified natural origin, Murray, NSW, VIC and SA, AU | Resources/Unspecified | Volume | 1 | m3
Water, unspecified natural origin, Murray, NSW, VIC and SA, AU | Resources/Unspecified | Volume | 1 | m3
Water, unspecified natural origin, Murrumbidgee, NSW, AU | Resources/Unspecified | Volume | 1 | m3
Water, unspecified natural origin, Murrumbidgee, NSW, AU | Resources/Unspecified | Volume | 1 | m3
Water, unspecified natural origin, Murrumbidgee, NSW, AU | Resources/Unspecified | Property for ML | 1 | ML
Water, unspecified natural origin, MV | Elementary flows/Resource/unspecified | Volume | 1 | m3
Water, unspecified natural origin, MW | Elementary flows/Resource/unspecified | Volume | 1 | m3
Water, unspecified natural origin, MX | Elementary flows/Resource/unspecified | Volume | 1 | m3
Water, unspecified natural origin, MX | Elementary flows/Resource/in water | Volume | 1 | m3
Water, unspecified natural origin, MY | Elementary flows/Resource/unspecified | Volume | 1 | m3
Water, unspecified natural origin, MY | Elementary flows/Resource/in water | Volume | 1 | m3
Water, unspecified natural origin, MZ | Elementary flows/Resource/unspecified | Volume | 1 | m3
Water, unspecified natural origin, NA | Elementary flows/Resource/unspecified | Volume | 1 | m3
Water, unspecified natural origin, Namoi, NSW, AU | Resources/Unspecified | Property for ML | 1 | ML
Water, unspecified natural origin, Namoi, NSW, AU | Resources/Unspecified | Volume | 1 | m3
Water, unspecified natural origin, Namoi, NSW, AU | Resources/Unspecified | Volume | 1 | m3
Water, unspecified natural origin, NC | Elementary flows/Resource/unspecified | Volume | 1 | m3
Water, unspecified natural origin, NE | Elementary flows/Resource/unspecified | Volume | 1 | m3
Water, unspecified natural origin, NE Coast other than Burd., Fitz.,..., QLD, AU | Resources/Unspecified | Property for ML | 1 | ML
Water, unspecified natural origin, NE Coast other than Burd., Fitz.,..., QLD, AU | Resources/Unspecified | Volume | 1 | m3
Water, unspecified natural origin, NE Coast other than Burd., Fitz.,..., QLD, AU | Resources/Unspecified | Volume | 1 | m3
Water, unspecified natural origin, NF | Elementary flows/Resource/unspecified | Volume | 1 | m3
Water, unspecified natural origin, NG | Elementary flows/Resource/unspecified | Volume | 1 | m3
Water, unspecified natural origin, NG | Elementary flows/Resource/in water | Volume | 1 | m3
Water, unspecified natural origin, NI | Elementary flows/Resource/unspecified | Volume | 1 | m3
Water, unspecified natural origin, NL | Elementary flows/Resource/unspecified | Volume | 1 | m3
Water, unspecified natural origin, NO | Elementary flows/Resource/unspecified | Volume | 1 | m3
Water, unspecified natural origin, NORDEL | Elementary flows/Resource/unspecified | Volume | 1 | m3
Water, unspecified natural origin, North Western Plateau, WA and NT, AU | Resources/Unspecified | Property for ML | 1 | ML
Water, unspecified natural origin, North Western Plateau, WA and NT, AU | Resources/Unspecified | Volume | 1 | m3
Water, unspecified natural origin, North Western Plateau, WA and NT, AU | Resources/Unspecified | Volume | 1 | m3
Water, unspecified natural origin, Northern Territory, AU | Resources/Unspecified | Volume | 1 | m3
Water, unspecified natural origin, NP | Elementary flows/Resource/unspecified | Volume | 1 | m3
Water, unspecified natural origin, NR | Elementary flows/Resource/unspecified | Volume | 1 | m3
Water, unspecified natural origin, NU | Elementary flows/Resource/unspecified | Volume | 1 | m3
Water, unspecified natural origin, NZ | Elementary flows/Resource/unspecified | Volume | 1 | m3
Water, unspecified natural origin, OCE | Elementary flows/Resource/unspecified | Volume | 1 | m3
Water, unspecified natural origin, OECD | Elementary flows/Resource/unspecified | Volume | 1 | m3
Water, unspecified natural origin, OECD | Elementary flows/Resource/in water | Volume | 1 | m3
Water, unspecified natural origin, OM | Elementary flows/Resource/unspecified | Volume | 1 | m3
Water, unspecified natural origin, Ovens, VIC, AU | Resources/Unspecified | Property for ML | 1 | ML
Water, unspecified natural origin, Ovens, VIC, AU | Resources/Unspecified | Volume | 1 | m3
Water, unspecified natural origin, Ovens, VIC, AU | Resources/Unspecified | Volume | 1 | m3
Water, unspecified natural origin, PA | Elementary flows/Resource/unspecified | Volume | 1 | m3
Water, unspecified natural origin, Paroo, NSW and QLD, AU | Resources/Unspecified | Volume | 1 | m3
Water, unspecified natural origin, Paroo, NSW and QLD, AU | Resources/Unspecified | Property for ML | 1 | ML
Water, unspecified natural origin, Paroo, NSW and QLD, AU | Resources/Unspecified | Volume | 1 | m3
Water, unspecified natural origin, PE | Elementary flows/Resource/unspecified | Volume | 1 | m3
Water, unspecified natural origin, PF | Elementary flows/Resource/unspecified | Volume | 1 | m3
Water, unspecified natural origin, PG | Elementary flows/Resource/unspecified | Volume | 1 | m3
Water, unspecified natural origin, PG | Elementary flows/Resource/in water | Volume | 1 | m3
Water, unspecified natural origin, PH | Elementary flows/Resource/unspecified | Volume | 1 | m3
Water, unspecified natural origin, PH | Elementary flows/Resource/in water | Volume | 1 | m3
Water, unspecified natural origin, PK | Elementary flows/Resource/unspecified | Volume | 1 | m3
Water, unspecified natural origin, PL | Elementary flows/Resource/unspecified | Volume | 1 | m3
Water, unspecified natural origin, PL | Elementary flows/Resource/in water | Volume | 1 | m3
Water, unspecified natural origin, PM | Elementary flows/Resource/unspecified | Volume | 1 | m3
Water, unspecified natural origin, PR | Elementary flows/Resource/unspecified | Volume | 1 | m3
Water, unspecified natural origin, PS | Elementary flows/Resource/unspecified | Volume | 1 | m3
Water, unspecified natural origin, PT | Elementary flows/Resource/unspecified | Volume | 1 | m3
Water, unspecified natural origin, PT | Elementary flows/Resource/in water | Volume | 1 | m3
Water, unspecified natural origin, PW | Elementary flows/Resource/unspecified | Volume | 1 | m3
Water, unspecified natural origin, PY | Elementary flows/Resource/unspecified | Volume | 1 | m3
Water, unspecified natural origin, QA | Elementary flows/Resource/unspecified | Volume | 1 | m3
Water, unspecified natural origin, RAF | Elementary flows/Resource/unspecified | Volume | 1 | m3
Water, unspecified natural origin, RAF | Elementary flows/Resource/in water | Volume | 1 | m3
Water, unspecified natural origin, RAS | Elementary flows/Resource/unspecified | Volume | 1 | m3
Water, unspecified natural origin, RE | Elementary flows/Resource/unspecified | Volume | 1 | m3
Water, unspecified natural origin, RER | Elementary flows/Resource/unspecified | Volume | 1 | m3
Water, unspecified natural origin, RER | Elementary flows/Resource/in water | Volume | 1 | m3
Water, unspecified natural origin, RER | Elementary flows/Resource/in ground | Volume | 1 | m3
Water, unspecified natural origin, RER w/o CH+DE | Elementary flows/Resource/unspecified | Volume | 1 | m3
Water, unspecified natural origin, RLA | Elementary flows/Resource/unspecified | Volume | 1 | m3
Water, unspecified natural origin, RME | Elementary flows/Resource/unspecified | Volume | 1 | m3
Water, unspecified natural origin, RME | Elementary flows/Resource/in water | Volume | 1 | m3
Water, unspecified natural origin, RNA | Elementary flows/Resource/unspecified | Volume | 1 | m3
Water, unspecified natural origin, RNA | Elementary flows/Resource/in water | Volume | 1 | m3
Water, unspecified natural origin, RNA | Elementary flows/Resource/in ground | Volume | 1 | m3
Water, unspecified natural origin, RO | Elementary flows/Resource/unspecified | Volume | 1 | m3
Water, unspecified natural origin, RO | Elementary flows/Resource/in water | Volume | 1 | m3
Water, unspecified natural origin, RoW | Elementary flows/Resource/unspecified | Volume | 1 | m3
Water, unspecified natural origin, RoW | Elementary flows/Resource/in water | Volume | 1 | m3
Water, unspecified natural origin, RoW | Elementary flows/Resource/in ground | Volume | 1 | m3
Water, unspecified natural origin, RS | Elementary flows/Resource/unspecified | Volume | 1 | m3
Water, unspecified natural origin, RU | Elementary flows/Resource/unspecified | Volume | 1 | m3
Water, unspecified natural origin, RU | Elementary flows/Resource/in water | Volume | 1 | m3
Water, unspecified natural origin, RW | Elementary flows/Resource/unspecified | Volume | 1 | m3
Water, unspecified natural origin, SA | Elementary flows/Resource/unspecified | Volume | 1 | m3
Water, unspecified natural origin, SA | Elementary flows/Resource/in water | Volume | 1 | m3
Water, unspecified natural origin, SAS | Elementary flows/Resource/unspecified | Volume | 1 | m3
Water, unspecified natural origin, SB | Elementary flows/Resource/unspecified | Volume | 1 | m3
Water, unspecified natural origin, SC | Elementary flows/Resource/unspecified | Volume | 1 | m3
Water, unspecified natural origin, SD | Elementary flows/Resource/unspecified | Volume | 1 | m3
Water, unspecified natural origin, SE | Elementary flows/Resource/unspecified | Volume | 1 | m3
Water, unspecified natural origin, SG | Elementary flows/Resource/unspecified | Volume | 1 | m3
Water, unspecified natural origin, SH | Elementary flows/Resource/unspecified | Volume | 1 | m3
Water, unspecified natural origin, SI | Elementary flows/Resource/unspecified | Volume | 1 | m3
Water, unspecified natural origin, SJ | Elementary flows/Resource/unspecified | Volume | 1 | m3
Water, unspecified natural origin, SK | Elementary flows/Resource/unspecified | Volume | 1 | m3
Water, unspecified natural origin, SL | Elementary flows/Resource/unspecified | Volume | 1 | m3
Water, unspecified natural origin, SM | Elementary flows/Resource/unspecified | Volume | 1 | m3
Water, unspecified natural origin, SN | Elementary flows/Resource/unspecified | Volume | 1 | m3
Water, unspecified natural origin, SO | Elementary flows/Resource/unspecified | Volume | 1 | m3
Water, unspecified natural origin, South Australia, AU | Resources/in water | Volume | 1 | m3
Water, unspecified natural origin, South Australia, AU | Resources/Unspecified | Property for ML | 1 | ML
Water, unspecified natural origin, South Australian Gulf, SA, AU | Resources/Unspecified | Property for ML | 1 | ML
Water, unspecified natural origin, South Australian Gulf, SA, AU | Resources/Unspecified | Volume | 1 | m3
Water, unspecified natural origin, South Australian Gulf, SA, AU | Resources/Unspecified | Volume | 1 | m3
Water, unspecified natural origin, South East Coast, NSW, VIC and SA, AU | Resources/Unspecified | Volume | 1 | m3
Water, unspecified natural origin, South East Coast, NSW, VIC and SA, AU | Resources/Unspecified | Volume | 1 | m3
Water, unspecified natural origin, South East Coast, NSW, VIC and SA, AU | Resources/Unspecified | Property for ML | 1 | ML
Water, unspecified natural origin, South Western Plateau, WA, AU | Resources/Unspecified | Volume | 1 | m3
Water, unspecified natural origin, South Western Plateau, WA, AU | Resources/Unspecified | Volume | 1 | m3
Water, unspecified natural origin, South Western Plateau, WA, AU | Resources/Unspecified | Property for ML | 1 | ML
Water, unspecified natural origin, SR | Elementary flows/Resource/unspecified | Volume | 1 | m3
Water, unspecified natural origin, ST | Elementary flows/Resource/unspecified | Volume | 1 | m3
Water, unspecified natural origin, SV | Elementary flows/Resource/unspecified | Volume | 1 | m3
Water, unspecified natural origin, SW Coast other than Esp., Avon, ..., WA, AU | Resources/Unspecified | Volume | 1 | m3
Water, unspecified natural origin, SW Coast other than Esp., Avon, ..., WA, AU | Resources/Unspecified | Property for ML | 1 | ML
Water, unspecified natural origin, SW Coast other than Esp., Avon, ..., WA, AU | Resources/Unspecified | Volume | 1 | m3
Water, unspecified natural origin, Swan Coast, WA, AU | Resources/Unspecified | Volume | 1 | m3
Water, unspecified natural origin, Swan Coast, WA, AU | Resources/Unspecified | Property for ML | 1 | ML
Water, unspecified natural origin, Swan Coast, WA, AU | Resources/Unspecified | Volume | 1 | m3
Water, unspecified natural origin, SY | Elementary flows/Resource/unspecified | Volume | 1 | m3
Water, unspecified natural origin, SZ | Elementary flows/Resource/unspecified | Volume | 1 | m3
Water, unspecified natural origin, Tasmania, AU | Resources/Unspecified | Volume | 1 | m3
Water, unspecified natural origin, Tasmania, TAS, AU | Resources/Unspecified | Volume | 1 | m3
Water, unspecified natural origin, TC | Elementary flows/Resource/unspecified | Volume | 1 | m3
Water, unspecified natural origin, TD | Elementary flows/Resource/unspecified | Volume | 1 | m3
Water, unspecified natural origin, TF | Elementary flows/Resource/unspecified | Volume | 1 | m3
Water, unspecified natural origin, TG | Elementary flows/Resource/unspecified | Volume | 1 | m3
Water, unspecified natural origin, TH | Elementary flows/Resource/unspecified | Volume | 1 | m3
Water, unspecified natural origin, TH | Elementary flows/Resource/in water | Volume | 1 | m3
Water, unspecified natural origin, Timor Sea, NT and WA, AU | Resources/Unspecified | Volume | 1 | m3
Water, unspecified natural origin, Timor Sea, NT and WA, AU | Resources/Unspecified | Volume | 1 | m3
Water, unspecified natural origin, Timor Sea, NT and WA, AU | Resources/Unspecified | Property for ML | 1 | ML
Water, unspecified natural origin, TJ | Elementary flows/Resource/unspecified | Volume | 1 | m3
Water, unspecified natural origin, TK | Elementary flows/Resource/unspecified | Volume | 1 | m3
Water, unspecified natural origin, TL | Elementary flows/Resource/unspecified | Volume | 1 | m3
Water, unspecified natural origin, TM | Elementary flows/Resource/unspecified | Volume | 1 | m3
Water, unspecified natural origin, TN | Elementary flows/Resource/unspecified | Volume | 1 | m3
Water, unspecified natural origin, TO | Elementary flows/Resource/unspecified | Volume | 1 | m3
Water, unspecified natural origin, TR | Elementary flows/Resource/unspecified | Volume | 1 | m3
Water, unspecified natural origin, TR | Elementary flows/Resource/in water | Volume | 1 | m3
Water, unspecified natural origin, TT | Elementary flows/Resource/unspecified | Volume | 1 | m3
Water, unspecified natural origin, TV | Elementary flows/Resource/unspecified | Volume | 1 | m3
Water, unspecified natural origin, TW | Elementary flows/Resource/unspecified | Volume | 1 | m3
Water, unspecified natural origin, TZ | Elementary flows/Resource/unspecified | Volume | 1 | m3
Water, unspecified natural origin, UA | Elementary flows/Resource/unspecified | Volume | 1 | m3
Water, unspecified natural origin, UG | Elementary flows/Resource/unspecified | Volume | 1 | m3
Water, unspecified natural origin, UM | Elementary flows/Resource/unspecified | Volume | 1 | m3
Water, unspecified natural origin, UN-EUROPE | Elementary flows/Resource/unspecified | Volume | 1 | m3
Water, unspecified natural origin, UN-EUROPE | Elementary flows/Resource/in water | Volume | 1 | m3
Water, unspecified natural origin, UN-OCEANIA | Elementary flows/Resource/unspecified | Volume | 1 | m3
Water, unspecified natural origin, UN-OCEANIA | Elementary flows/Resource/in water | Volume | 1 | m3
Water, unspecified natural origin, US | Elementary flows/Resource/unspecified | Volume | 1 | m3
Water, unspecified natural origin, US | Elementary flows/Resource/in water | Volume | 1 | m3
Water, unspecified natural origin, UY | Elementary flows/Resource/unspecified | Volume | 1 | m3
Water, unspecified natural origin, UZ | Elementary flows/Resource/unspecified | Volume | 1 | m3
Water, unspecified natural origin, VA | Elementary flows/Resource/unspecified | Volume | 1 | m3
Water, unspecified natural origin, VC | Elementary flows/Resource/unspecified | Volume | 1 | m3
Water, unspecified natural origin, VE | Elementary flows/Resource/unspecified | Volume | 1 | m3
Water, unspecified natural origin, very high water stress | Elementary flows/Resource/unspecified | Volume | 1 | m3
Water, unspecified natural origin, VG | Elementary flows/Resource/unspecified | Volume | 1 | m3
Water, unspecified natural origin, VI | Elementary flows/Resource/unspecified | Volume | 1 | m3
Water, unspecified natural origin, VN | Elementary flows/Resource/unspecified | Volume | 1 | m3
Water, unspecified natural origin, VU | Elementary flows/Resource/unspecified | Volume | 1 | m3
Water, unspecified natural origin, Warrego, NSW and QLD, AU | Resources/Unspecified | Volume | 1 | m3
Water, unspecified natural origin, Warrego, NSW and QLD, AU | Resources/Unspecified | Volume | 1 | m3
Water, unspecified natural origin, Warrego, NSW and QLD, AU | Resources/Unspecified | Property for ML | 1 | ML
Water, unspecified natural origin, WEU | Elementary flows/Resource/unspecified | Volume | 1 | m3
Water, unspecified natural origin, WEU | Elementary flows/Resource/in water | Volume | 1 | m3
Water, unspecified natural origin, WF | Elementary flows/Resource/unspecified | Volume | 1 | m3
Water, unspecified natural origin, Wimmera, VIC, AU | Resources/Unspecified | Volume | 1 | m3
Water, unspecified natural origin, Wimmera, VIC, AU | Resources/Unspecified | Volume | 1 | m3
Water, unspecified natural origin, Wimmera, VIC, AU | Resources/Unspecified | Property for ML | 1 | ML
Water, unspecified natural origin, WS | Elementary flows/Resource/unspecified | Volume | 1 | m3
Water, unspecified natural origin, YE | Elementary flows/Resource/unspecified | Volume | 1 | m3
Water, unspecified natural origin, YT | Elementary flows/Resource/unspecified | Volume | 1 | m3
Water, unspecified natural origin, ZA | Elementary flows/Resource/unspecified | Volume | 1 | m3
Water, unspecified natural origin, ZM | Elementary flows/Resource/unspecified | Volume | 1 | m3
Water, unspecified natural origin, ZW | Elementary flows/Resource/unspecified | Volume | 1 | m3
Water, unspecified natural origin/kg | Elementary flows/Resource/unspecified | Mass | 1 | kg
Water, unspecified natural origin/kg | Elementary flows/Resource/in water | Mass | 1 | kg
Water, unspecified natural origin/m3 | Elementary flows/Resource/unspecified | Volume | 1 | m3
Water, unspecified natural origin/m3 | Elementary flows/Resource/in water | Volume | 1 | m3
Water, unspecified origin | Elementary flows/Resource/in water | Volume | 1 | m3
Water, unspecified, very high water stress | Elementary flows/Resource/unspecified | Volume | 1 | m3
Water, US | Elementary flows/Emission to air/low population density | Mass | 1 | kg
Water, US | Elementary flows/Emission to air/unspecified | Mass | 1 | kg
Water, US | Elementary flows/Emission to water/ocean | Volume | 1 | m3
Water, US | Elementary flows/Emission to water/river | Volume | 1 | m3
Water, US | Elementary flows/Emission to water/unspecified | Volume | 1 | m3
Water, US | Elementary flows/Emission to water/ground water | Volume | 1 | m3
Water, UY | Elementary flows/Emission to air/unspecified | Mass | 1 | kg
Water, UY | Elementary flows/Emission to water/ocean | Volume | 1 | m3
Water, UY | Elementary flows/Emission to water/unspecified | Volume | 1 | m3
Water, UZ | Elementary flows/Emission to air/unspecified | Mass | 1 | kg
Water, UZ | Elementary flows/Emission to water/ocean | Volume | 1 | m3
Water, UZ | Elementary flows/Emission to water/unspecified | Volume | 1 | m3
Water, VA | Elementary flows/Emission to water/ocean | Volume | 1 | m3
Water, VA | Elementary flows/Emission to water/unspecified | Volume | 1 | m3
Water, VC | Elementary flows/Emission to air/unspecified | Mass | 1 | kg
Water, VC | Elementary flows/Emission to water/ocean | Volume | 1 | m3
Water, VC | Elementary flows/Emission to water/unspecified | Volume | 1 | m3
Water, VE | Elementary flows/Emission to air/unspecified | Mass | 1 | kg
Water, VE | Elementary flows/Emission to water/ocean | Volume | 1 | m3
Water, VE | Elementary flows/Emission to water/unspecified | Volume | 1 | m3
Water, very high water stress | Elementary flows/Emission to air/unspecified | Mass | 1 | kg
Water, VG | Elementary flows/Emission to air/unspecified | Mass | 1 | kg
Water, VG | Elementary flows/Emission to water/ocean | Volume | 1 | m3
Water, VG | Elementary flows/Emission to water/unspecified | Volume | 1 | m3
Water, VI | Elementary flows/Emission to air/unspecified | Mass | 1 | kg
Water, VI | Elementary flows/Emission to water/ocean | Volume | 1 | m3
Water, VI | Elementary flows/Emission to water/unspecified | Volume | 1 | m3
Water, VN | Elementary flows/Emission to air/unspecified | Mass | 1 | kg
Water, VN | Elementary flows/Emission to water/ocean | Volume | 1 | m3
Water, VN | Elementary flows/Emission to water/unspecified | Volume | 1 | m3
Water, VU | Elementary flows/Emission to air/unspecified | Mass | 1 | kg
Water, VU | Elementary flows/Emission to water/ocean | Volume | 1 | m3
Water, VU | Elementary flows/Emission to water/unspecified | Volume | 1 | m3
Water, waste | Elementary flows/Emission to water/unspecified | Mass | 1 | kg
Water, well | Elementary flows/Resource/in water | Volume | 1 | m3
Water, well, AD | Elementary flows/Resource/unspecified | Volume | 1 | m3
Water, well, AE | Elementary flows/Resource/unspecified | Volume | 1 | m3
Water, well, AF | Elementary flows/Resource/unspecified | Volume | 1 | m3
Water, well, AG | Elementary flows/Resource/unspecified | Volume | 1 | m3
Water, well, AI | Elementary flows/Resource/unspecified | Volume | 1 | m3
Water, well, AL | Elementary flows/Resource/unspecified | Volume | 1 | m3
Water, well, AM | Elementary flows/Resource/unspecified | Volume | 1 | m3
Water, well, AO | Elementary flows/Resource/unspecified | Volume | 1 | m3
Water, well, AR | Elementary flows/Resource/unspecified | Volume | 1 | m3
Water, well, AS | Elementary flows/Resource/unspecified | Volume | 1 | m3
Water, well, AT | Elementary flows/Resource/unspecified | Volume | 1 | m3
Water, well, AT | Elementary flows/Resource/in water | Volume | 1 | m3
Water, well, AU | Elementary flows/Resource/unspecified | Volume | 1 | m3
Water, well, AU | Elementary flows/Resource/in water | Volume | 1 | m3
Water, well, AW | Elementary flows/Resource/unspecified | Volume | 1 | m3
Water, well, AZ | Elementary flows/Resource/unspecified | Volume | 1 | m3
Water, well, BA | Elementary flows/Resource/unspecified | Volume | 1 | m3
Water, well, BB | Elementary flows/Resource/unspecified | Volume | 1 | m3
Water, well, BD | Elementary flows/Resource/unspecified | Volume | 1 | m3
Water, well, BE | Elementary flows/Resource/unspecified | Volume | 1 | m3
Water, well, BF | Elementary flows/Resource/unspecified | Volume | 1 | m3
Water, well, BG | Elementary flows/Resource/unspecified | Volume | 1 | m3
Water, well, BH | Elementary flows/Resource/unspecified | Volume | 1 | m3
Water, well, BI | Elementary flows/Resource/unspecified | Volume | 1 | m3
Water, well, BJ | Elementary flows/Resource/unspecified | Volume | 1 | m3
Water, well, BM | Elementary flows/Resource/unspecified | Volume | 1 | m3
Water, well, BN | Elementary flows/Resource/unspecified | Volume | 1 | m3
Water, well, BO | Elementary flows/Resource/unspecified | Volume | 1 | m3
Water, well, BR | Elementary flows/Resource/unspecified | Volume | 1 | m3
Water, well, BR | Elementary flows/Resource/in water | Volume | 1 | m3
Water, well, BS | Elementary flows/Resource/unspecified | Volume | 1 | m3
Water, well, BT | Elementary flows/Resource/unspecified | Volume | 1 | m3
Water, well, BW | Elementary flows/Resource/unspecified | Volume | 1 | m3
Water, well, BY | Elementary flows/Resource/unspecified | Volume | 1 | m3
Water, well, BZ | Elementary flows/Resource/unspecified | Volume | 1 | m3
Water, well, CA | Elementary flows/Resource/unspecified | Volume | 1 | m3
Water, well, CA | Elementary flows/Resource/in water | Volume | 1 | m3
Water, well, CC | Elementary flows/Resource/unspecified | Volume | 1 | m3
Water, well, CD | Elementary flows/Resource/unspecified | Volume | 1 | m3
Water, well, CF | Elementary flows/Resource/unspecified | Volume | 1 | m3
Water, well, CG | Elementary flows/Resource/unspecified | Volume | 1 | m3
Water, well, CH | Elementary flows/Resource/unspecified | Volume | 1 | m3
Water, well, CH | Elementary flows/Resource/in water | Volume | 1 | m3
Water, well, CI | Elementary flows/Resource/unspecified | Volume | 1 | m3
Water, well, CK | Elementary flows/Resource/unspecified | Volume | 1 | m3
Water, well, CL | Elementary flows/Resource/unspecified | Volume | 1 | m3
Water, well, CL | Elementary flows/Resource/in water | Volume | 1 | m3
Water, well, CM | Elementary flows/Resource/unspecified | Volume | 1 | m3
Water, well, CN | Elementary flows/Resource/unspecified | Volume | 1 | m3
Water, well, CN | Elementary flows/Resource/in water | Volume | 1 | m3
Water, well, CO | Elementary flows/Resource/unspecified | Volume | 1 | m3
Water, well, CR | Elementary flows/Resource/unspecified | Volume | 1 | m3
Water, well, CS | Elementary flows/Resource/unspecified | Volume | 1 | m3
Water, well, CU | Elementary flows/Resource/unspecified | Volume | 1 | m3
Water, well, CV | Elementary flows/Resource/unspecified | Volume | 1 | m3
Water, well, CX | Elementary flows/Resource/unspecified | Volume | 1 | m3
Water, well, CY | Elementary flows/Resource/unspecified | Volume | 1 | m3
Water, well, CZ | Elementary flows/Resource/unspecified | Volume | 1 | m3
Water, well, DE | Elementary flows/Resource/unspecified | Volume | 1 | m3
Water, well, DE | Elementary flows/Resource/in water | Volume | 1 | m3
Water, well, DJ | Elementary flows/Resource/unspecified | Volume | 1 | m3
Water, well, DK | Elementary flows/Resource/unspecified | Volume | 1 | m3
Water, well, DM | Elementary flows/Resource/unspecified | Volume | 1 | m3
Water, well, DO | Elementary flows/Resource/unspecified | Volume | 1 | m3
Water, well, DZ | Elementary flows/Resource/unspecified | Volume | 1 | m3
Water, well, EC | Elementary flows/Resource/unspecified | Volume | 1 | m3
Water, well, EE | Elementary flows/Resource/unspecified | Volume | 1 | m3
Water, well, EG | Elementary flows/Resource/unspecified | Volume | 1 | m3
Water, well, EH | Elementary flows/Resource/unspecified | Volume | 1 | m3
Water, well, ER | Elementary flows/Resource/unspecified | Volume | 1 | m3
Water, well, ES | Elementary flows/Resource/unspecified | Volume | 1 | m3
Water, well, ES | Elementary flows/Resource/in water | Volume | 1 | m3
Water, well, ET | Elementary flows/Resource/unspecified | Volume | 1 | m3
Water, well, Europe without Switzerland | Elementary flows/Resource/unspecified | Volume | 1 | m3
Water, well, Europe without Switzerland | Elementary flows/Resource/in water | Volume | 1 | m3
Water, well, Europe, without Russia and Turkey | Elementary flows/Resource/unspecified | Volume | 1 | m3
Water, well, FI | Elementary flows/Resource/unspecified | Volume | 1 | m3
Water, well, FJ | Elementary flows/Resource/unspecified | Volume | 1 | m3
Water, well, FK | Elementary flows/Resource/unspecified | Volume | 1 | m3
Water, well, FM | Elementary flows/Resource/unspecified | Volume | 1 | m3
Water, well, FO | Elementary flows/Resource/unspecified | Volume | 1 | m3
Water, well, FR | Elementary flows/Resource/unspecified | Volume | 1 | m3
Water, well, FR | Elementary flows/Resource/in water | Volume | 1 | m3
Water, well, GA | Elementary flows/Resource/unspecified | Volume | 1 | m3
Water, well, GB | Elementary flows/Resource/unspecified | Volume | 1 | m3
Water, well, GD | Elementary flows/Resource/unspecified | Volume | 1 | m3
Water, well, GE | Elementary flows/Resource/unspecified | Volume | 1 | m3
Water, well, GF | Elementary flows/Resource/unspecified | Volume | 1 | m3
Water, well, GH | Elementary flows/Resource/unspecified | Volume | 1 | m3
Water, well, GI | Elementary flows/Resource/unspecified | Volume | 1 | m3
Water, well, GL | Elementary flows/Resource/unspecified | Volume | 1 | m3
Water, well, GLO | Elementary flows/Resource/unspecified | Volume | 1 | m3
Water, well, GLO | Elementary flows/Resource/in water | Volume | 1 | m3
Water, well, GM | Elementary flows/Resource/unspecified | Volume | 1 | m3
Water, well, GN | Elementary flows/Resource/unspecified | Volume | 1 | m3
Water, well, GP | Elementary flows/Resource/unspecified | Volume | 1 | m3
Water, well, GQ | Elementary flows/Resource/unspecified | Volume | 1 | m3
Water, well, GR | Elementary flows/Resource/unspecified | Volume | 1 | m3
Water, well, GR | Elementary flows/Resource/in water | Volume | 1 | m3
Water, well, GS | Elementary flows/Resource/unspecified | Volume | 1 | m3
Water, well, GT | Elementary flows/Resource/unspecified | Volume | 1 | m3
Water, well, GU | Elementary flows/Resource/unspecified | Volume | 1 | m3
Water, well, GW | Elementary flows/Resource/unspecified | Volume | 1 | m3
Water, well, GY | Elementary flows/Resource/unspecified | Volume | 1 | m3
Water, well, HK | Elementary flows/Resource/unspecified | Volume | 1 | m3
Water, well, HM | Elementary flows/Resource/unspecified | Volume | 1 | m3
Water, well, HN | Elementary flows/Resource/unspecified | Volume | 1 | m3
Water, well, HR | Elementary flows/Resource/unspecified | Volume | 1 | m3
Water, well, HT | Elementary flows/Resource/unspecified | Volume | 1 | m3
Water, well, HU | Elementary flows/Resource/unspecified | Volume | 1 | m3
Water, well, ID | Elementary flows/Resource/unspecified | Volume | 1 | m3
Water, well, ID | Elementary flows/Resource/in water | Volume | 1 | m3
Water, well, IE | Elementary flows/Resource/unspecified | Volume | 1 | m3
Water, well, IL | Elementary flows/Resource/unspecified | Volume | 1 | m3
Water, well, IM | Elementary flows/Resource/unspecified | Volume | 1 | m3
Water, well, IN | Elementary flows/Resource/unspecified | Volume | 1 | m3
Water, well, IN | Elementary flows/Resource/in water | Volume | 1 | m3
Water, well, in ground, AU | Resources/Unspecified | Volume | 1 | m3
Water, well, in ground, Goulburn-Broken, VIC, AU | Resources/Unspecified | Property for ML | 1 | ML
Water, well, in ground, Gwydir, NSW, AU | Resources/Unspecified | Property for ML | 1 | ML
Water, well, IO | Elementary flows/Resource/unspecified | Volume | 1 | m3
Water, well, IQ | Elementary flows/Resource/unspecified | Volume | 1 | m3
Water, well, IR | Elementary flows/Resource/unspecified | Volume | 1 | m3
Water, well, IS | Elementary flows/Resource/unspecified | Volume | 1 | m3
Water, well, IS | Elementary flows/Resource/in water | Volume | 1 | m3
Water, well, IT | Elementary flows/Resource/unspecified | Volume | 1 | m3
Water, well, IT | Elementary flows/Resource/in water | Volume | 1 | m3
Water, well, JE | Elementary flows/Resource/unspecified | Volume | 1 | m3
Water, well, JM | Elementary flows/Resource/unspecified | Volume | 1 | m3
Water, well, JO | Elementary flows/Resource/unspecified | Volume | 1 | m3
Water, well, JP | Elementary flows/Resource/unspecified | Volume | 1 | m3
Water, well, JP | Elementary flows/Resource/in water | Volume | 1 | m3
Water, well, KE | Elementary flows/Resource/unspecified | Volume | 1 | m3
Water, well, KG | Elementary flows/Resource/unspecified | Volume | 1 | m3
Water, well, KH | Elementary flows/Resource/unspecified | Volume | 1 | m3
Water, well, KI | Elementary flows/Resource/unspecified | Volume | 1 | m3
Water, well, KM | Elementary flows/Resource/unspecified | Volume | 1 | m3
Water, well, KN | Elementary flows/Resource/unspecified | Volume | 1 | m3
Water, well, KP | Elementary flows/Resource/unspecified | Volume | 1 | m3
Water, well, KR | Elementary flows/Resource/unspecified | Volume | 1 | m3
Water, well, KW | Elementary flows/Resource/unspecified | Volume | 1 | m3
Water, well, KY | Elementary flows/Resource/unspecified | Volume | 1 | m3
Water, well, KZ | Elementary flows/Resource/unspecified | Volume | 1 | m3
Water, well, LA | Elementary flows/Resource/unspecified | Volume | 1 | m3
Water, well, LB | Elementary flows/Resource/unspecified | Volume | 1 | m3
Water, well, LC | Elementary flows/Resource/unspecified | Volume | 1 | m3
Water, well, LI | Elementary flows/Resource/unspecified | Volume | 1 | m3
Water, well, LK | Elementary flows/Resource/unspecified | Volume | 1 | m3
Water, well, LR | Elementary flows/Resource/unspecified | Volume | 1 | m3
Water, well, LS | Elementary flows/Resource/unspecified | Volume | 1 | m3
Water, well, LT | Elementary flows/Resource/unspecified | Volume | 1 | m3
Water, well, LU | Elementary flows/Resource/unspecified | Volume | 1 | m3
Water, well, LV | Elementary flows/Resource/unspecified | Volume | 1 | m3
Water, well, LY | Elementary flows/Resource/unspecified | Volume | 1 | m3
Water, well, MA | Elementary flows/Resource/unspecified | Volume | 1 | m3
Water, well, MA | Elementary flows/Resource/in water | Volume | 1 | m3
Water, well, MC | Elementary flows/Resource/unspecified | Volume | 1 | m3
Water, well, MD | Elementary flows/Resource/unspecified | Volume | 1 | m3
Water, well, ME | Elementary flows/Resource/unspecified | Volume | 1 | m3
Water, well, MG | Elementary flows/Resource/unspecified | Volume | 1 | m3
Water, well, MH | Elementary flows/Resource/unspecified | Volume | 1 | m3
Water, well, MK | Elementary flows/Resource/unspecified | Volume | 1 | m3
Water, well, ML | Elementary flows/Resource/unspecified | Volume | 1 | m3
Water, well, MM | Elementary flows/Resource/unspecified | Volume | 1 | m3
Water, well, MN | Elementary flows/Resource/unspecified | Volume | 1 | m3
Water, well, MO | Elementary flows/Resource/unspecified | Volume | 1 | m3
Water, well, MP | Elementary flows/Resource/unspecified | Volume | 1 | m3
Water, well, MQ | Elementary flows/Resource/unspecified | Volume | 1 | m3
Water, well, MR | Elementary flows/Resource/unspecified | Volume | 1 | m3
Water, well, MS | Elementary flows/Resource/unspecified | Volume | 1 | m3
Water, well, MT | Elementary flows/Resource/unspecified | Volume | 1 | m3
Water, well, MU | Elementary flows/Resource/unspecified | Volume | 1 | m3
Water, well, MV | Elementary flows/Resource/unspecified | Volume | 1 | m3
Water, well, MW | Elementary flows/Resource/unspecified | Volume | 1 | m3
Water, well, MX | Elementary flows/Resource/unspecified | Volume | 1 | m3
Water, well, MX | Elementary flows/Resource/in water | Volume | 1 | m3
Water, well, MY | Elementary flows/Resource/unspecified | Volume | 1 | m3
Water, well, MY | Elementary flows/Resource/in water | Volume | 1 | m3
Water, well, MZ | Elementary flows/Resource/unspecified | Volume | 1 | m3
Water, well, NA | Elementary flows/Resource/unspecified | Volume | 1 | m3
Water, well, NC | Elementary flows/Resource/unspecified | Volume | 1 | m3
Water, well, NE | Elementary flows/Resource/unspecified | Volume | 1 | m3
Water, well, NF | Elementary flows/Resource/unspecified | Volume | 1 | m3
Water, well, NG | Elementary flows/Resource/unspecified | Volume | 1 | m3
Water, well, NI | Elementary flows/Resource/unspecified | Volume | 1 | m3
Water, well, NL | Elementary flows/Resource/unspecified | Volume | 1 | m3
Water, well, NO | Elementary flows/Resource/unspecified | Volume | 1 | m3
Water, well, NORDEL | Elementary flows/Resource/unspecified | Volume | 1 | m3
Water, well, NORDEL | Elementary flows/Resource/in water | Volume | 1 | m3
Water, well, NP | Elementary flows/Resource/unspecified | Volume | 1 | m3
Water, well, NR | Elementary flows/Resource/unspecified | Volume | 1 | m3
Water, well, NU | Elementary flows/Resource/unspecified | Volume | 1 | m3
Water, well, NZ | Elementary flows/Resource/unspecified | Volume | 1 | m3
Water, well, OCE | Elementary flows/Resource/unspecified | Volume | 1 | m3
Water, well, OM | Elementary flows/Resource/unspecified | Volume | 1 | m3
Water, well, PA | Elementary flows/Resource/unspecified | Volume | 1 | m3
Water, well, PE | Elementary flows/Resource/unspecified | Volume | 1 | m3
Water, well, PE | Elementary flows/Resource/in water | Volume | 1 | m3
Water, well, PF | Elementary flows/Resource/unspecified | Volume | 1 | m3
Water, well, PG | Elementary flows/Resource/unspecified | Volume | 1 | m3
Water, well, PG | Elementary flows/Resource/in water | Volume | 1 | m3
Water, well, PH | Elementary flows/Resource/unspecified | Volume | 1 | m3
Water, well, PH | Elementary flows/Resource/in water | Volume | 1 | m3
Water, well, PK | Elementary flows/Resource/unspecified | Volume | 1 | m3
Water, well, PL | Elementary flows/Resource/unspecified | Volume | 1 | m3
Water, well, PL | Elementary flows/Resource/in water | Volume | 1 | m3
Water, well, PM | Elementary flows/Resource/unspecified | Volume | 1 | m3
Water, well, PR | Elementary flows/Resource/unspecified | Volume | 1 | m3
Water, well, PS | Elementary flows/Resource/unspecified | Volume | 1 | m3
Water, well, PT | Elementary flows/Resource/unspecified | Volume | 1 | m3
Water, well, PT | Elementary flows/Resource/in water | Volume | 1 | m3
Water, well, PW | Elementary flows/Resource/unspecified | Volume | 1 | m3
Water, well, PY | Elementary flows/Resource/unspecified | Volume | 1 | m3
Water, well, QA | Elementary flows/Resource/unspecified | Volume | 1 | m3
Water, well, RAF | Elementary flows/Resource/unspecified | Volume | 1 | m3
Water, well, RAS | Elementary flows/Resource/unspecified | Volume | 1 | m3
Water, well, RE | Elementary flows/Resource/unspecified | Volume | 1 | m3
Water, well, RER | Elementary flows/Resource/unspecified | Volume | 1 | m3
Water, well, RER | Elementary flows/Resource/in water | Volume | 1 | m3
Water, well, RER | Elementary flows/Resource/in ground | Volume | 1 | m3
Water, well, RLA | Elementary flows/Resource/unspecified | Volume | 1 | m3
Water, well, RLA | Elementary flows/Resource/in water | Volume | 1 | m3
Water, well, RME | Elementary flows/Resource/unspecified | Volume | 1 | m3
Water, well, RNA | Elementary flows/Resource/unspecified | Volume | 1 | m3
Water, well, RNA | Elementary flows/Resource/in water | Volume | 1 | m3
Water, well, RO | Elementary flows/Resource/unspecified | Volume | 1 | m3
Water, well, RoW | Elementary flows/Resource/unspecified | Volume | 1 | m3
Water, well, RoW | Elementary flows/Resource/in water | Volume | 1 | m3
Water, well, RS | Elementary flows/Resource/unspecified | Volume | 1 | m3
Water, well, RU | Elementary flows/Resource/unspecified | Volume | 1 | m3
Water, well, RU | Elementary flows/Resource/in water | Volume | 1 | m3
Water, well, RW | Elementary flows/Resource/unspecified | Volume | 1 | m3
Water, well, SA | Elementary flows/Resource/unspecified | Volume | 1 | m3
Water, well, SB | Elementary flows/Resource/unspecified | Volume | 1 | m3
Water, well, SC | Elementary flows/Resource/unspecified | Volume | 1 | m3
Water, well, SD | Elementary flows/Resource/unspecified | Volume | 1 | m3
Water, well, SE | Elementary flows/Resource/unspecified | Volume | 1 | m3
Water, well, SE | Elementary flows/Resource/in water | Volume | 1 | m3
Water, well, SG | Elementary flows/Resource/unspecified | Volume | 1 | m3
Water, well, SH | Elementary flows/Resource/unspecified | Volume | 1 | m3
Water, well, SI | Elementary flows/Resource/unspecified | Volume | 1 | m3
Water, well, SJ | Elementary flows/Resource/unspecified | Volume | 1 | m3
Water, well, SK | Elementary flows/Resource/unspecified | Volume | 1 | m3
Water, well, SL | Elementary flows/Resource/unspecified | Volume | 1 | m3
Water, well, SM | Elementary flows/Resource/unspecified | Volume | 1 | m3
Water, well, SN | Elementary flows/Resource/unspecified | Volume | 1 | m3
Water, well, SO | Elementary flows/Resource/unspecified | Volume | 1 | m3
Water, well, SR | Elementary flows/Resource/unspecified | Volume | 1 | m3
Water, well, ST | Elementary flows/Resource/unspecified | Volume | 1 | m3
Water, well, SV | Elementary flows/Resource/unspecified | Volume | 1 | m3
Water, well, SY | Elementary flows/Resource/unspecified | Volume | 1 | m3
Water, well, SZ | Elementary flows/Resource/unspecified | Volume | 1 | m3
Water, well, TC | Elementary flows/Resource/unspecified | Volume | 1 | m3
Water, well, TD | Elementary flows/Resource/unspecified | Volume | 1 | m3
Water, well, TF | Elementary flows/Resource/unspecified | Volume | 1 | m3
Water, well, TG | Elementary flows/Resource/unspecified | Volume | 1 | m3
Water, well, TH | Elementary flows/Resource/unspecified | Volume | 1 | m3
Water, well, TH | Elementary flows/Resource/in water | Volume | 1 | m3
Water, well, TJ | Elementary flows/Resource/unspecified | Volume | 1 | m3
Water, well, TK | Elementary flows/Resource/unspecified | Volume | 1 | m3
Water, well, TL | Elementary flows/Resource/unspecified | Volume | 1 | m3
Water, well, TM | Elementary flows/Resource/unspecified | Volume | 1 | m3
Water, well, TN | Elementary flows/Resource/unspecified | Volume | 1 | m3
Water, well, TN | Elementary flows/Resource/in water | Volume | 1 | m3
Water, well, TO | Elementary flows/Resource/unspecified | Volume | 1 | m3
Water, well, TR | Elementary flows/Resource/unspecified | Volume | 1 | m3
Water, well, TR | Elementary flows/Resource/in water | Volume | 1 | m3
Water, well, TT | Elementary flows/Resource/unspecified | Volume | 1 | m3
Water, well, TV | Elementary flows/Resource/unspecified | Volume | 1 | m3
Water, well, TW | Elementary flows/Resource/unspecified | Volume | 1 | m3
Water, well, TZ | Elementary flows/Resource/unspecified | Volume | 1 | m3
Water, well, UA | Elementary flows/Resource/unspecified | Volume | 1 | m3
Water, well, UG | Elementary flows/Resource/unspecified | Volume | 1 | m3
Water, well, UM | Elementary flows/Resource/unspecified | Volume | 1 | m3
Water, well, unspecified | Elementary flows/Resource/unspecified | Volume | 1 | m3
Water, well, US | Elementary flows/Resource/unspecified | Volume | 1 | m3
Water, well, US | Elementary flows/Resource/in water | Volume | 1 | m3
Water, well, UY | Elementary flows/Resource/unspecified | Volume | 1 | m3
Water, well, UZ | Elementary flows/Resource/unspecified | Volume | 1 | m3
Water, well, VA | Elementary flows/Resource/unspecified | Volume | 1 | m3
Water, well, VC | Elementary flows/Resource/unspecified | Volume | 1 | m3
Water, well, VE | Elementary flows/Resource/unspecified | Volume | 1 | m3
Water, well, VG | Elementary flows/Resource/unspecified | Volume | 1 | m3
Water, well, VI | Elementary flows/Resource/unspecified | Volume | 1 | m3
Water, well, VN | Elementary flows/Resource/unspecified | Volume | 1 | m3
Water, well, VU | Elementary flows/Resource/unspecified | Volume | 1 | m3
Water, well, WEU | Elementary flows/Resource/unspecified | Volume | 1 | m3
Water, well, WEU | Elementary flows/Resource/in water | Volume | 1 | m3
Water, well, WF | Elementary flows/Resource/unspecified | Volume | 1 | m3
Water, well, WS | Elementary flows/Resource/unspecified | Volume | 1 | m3
Water, well, YE | Elementary flows/Resource/unspecified | Volume | 1 | m3
Water, well, YT | Elementary flows/Resource/unspecified | Volume | 1 | m3
Water, well, ZA | Elementary flows/Resource/unspecified | Volume | 1 | m3
Water, well, ZA | Elementary flows/Resource/in water | Volume | 1 | m3
Water, well, ZM | Elementary flows/Resource/unspecified | Volume | 1 | m3
Water, well, ZW | Elementary flows/Resource/unspecified | Volume | 1 | m3
Water, WEU | Elementary flows/Emission to air/unspecified | Mass | 1 | kg
Water, WEU | Elementary flows/Emission to water/ocean | Volume | 1 | m3
Water, WEU | Elementary flows/Emission to water/unspecified | Volume | 1 | m3
Water, WF | Elementary flows/Emission to water/ocean | Volume | 1 | m3
Water, WF | Elementary flows/Emission to water/unspecified | Volume | 1 | m3
Water, with river silt | Elementary flows/Resource/in water | Mass | 1 | kg
Water, WS | Elementary flows/Emission to air/unspecified | Mass | 1 | kg
Water, WS | Elementary flows/Emission to water/ocean | Volume | 1 | m3
Water, WS | Elementary flows/Emission to water/unspecified | Volume | 1 | m3
Water, YE | Elementary flows/Emission to air/unspecified | Mass | 1 | kg
Water, YE | Elementary flows/Emission to water/ocean | Volume | 1 | m3
Water, YE | Elementary flows/Emission to water/unspecified | Volume | 1 | m3
Water, YT | Elementary flows/Emission to water/ocean | Volume | 1 | m3
Water, YT | Elementary flows/Emission to water/unspecified | Volume | 1 | m3
Water, ZA | Elementary flows/Emission to air/unspecified | Mass | 1 | kg
Water, ZA | Elementary flows/Emission to water/ocean | Volume | 1 | m3
Water, ZA | Elementary flows/Emission to water/unspecified | Volume | 1 | m3
Water, ZM | Elementary flows/Emission to air/unspecified | Mass | 1 | kg
Water, ZM | Elementary flows/Emission to water/ocean | Volume | 1 | m3
Water, ZM | Elementary flows/Emission to water/unspecified | Volume | 1 | m3
Water, ZW | Elementary flows/Emission to air/unspecified | Mass | 1 | kg
Water, ZW | Elementary flows/Emission to water/ocean | Volume | 1 | m3
Water, ZW | Elementary flows/Emission to water/unspecified | Volume | 1 | m3
Water/kg | Elementary flows/Emission to water/unspecified | Mass | 1 | kg
Water/m3 | Elementary flows/Emission to air/lower stratosphere + upper troposphere | Volume | 1 | m3
Water/m3 | Elementary flows/Emission to air/high population density | Volume | 1 | m3
Water/m3 | Elementary flows/Emission to air/low population density | Volume | 1 | m3
Water/m3 | Elementary flows/Emission to air/unspecified | Volume | 1 | m3
Water/m3 | Elementary flows/Emission to water/ocean | Volume | 1 | m3
Water/m3 | Elementary flows/Emission to water/unspecified | Volume | 1 | m3
weaner Block, 7,1% Urea 0,5% P, at production/AU U | Agricultural/Animal production/Animal foods | Mass | 1 | kg
Weaners | Non material emissions/Unspecified | Mass | 1 | kg
weaners, Annual Rainfall 250mm to 450mm, SA, at farm/AU U | Agricultural/Animal production/Bovine/Australian regional | Mass | 1 | kg
weaners, Annual Rainfall 250mm to 450mm, WA, at farm/AU U | Agricultural/Animal production/Bovine/Australian regional | Mass | 1 | kg
weaners, Annual Rainfall less than 250mm, SA, at farm/AU U | Agricultural/Animal production/Bovine/Australian regional | Mass | 1 | kg
weaners, Annual Rainfall less than 250mm, WA, at farm/AU U | Agricultural/Animal production/Bovine/Australian regional | Mass | 1 | kg
weaners, Annual Rainfall more than 450mm, SA, at farm/AU U | Agricultural/Animal production/Bovine/Australian regional | Mass | 1 | kg
weaners, Annual Rainfall more than 450mm, WA, at farm/AU U | Agricultural/Animal production/Bovine/Australian regional | Mass | 1 | kg
weaners, Australia/AU U | Agricultural/Animal production/Bovine | Mass | 1 | kg
weaners, Barkly Tableland , NT, at farm/AU U | Agricultural/Animal production/Bovine/Australian regional | Mass | 1 | kg
weaners, Dalrymple Flinders Downs Mitchell , QLD, at farm/AU U | Agricultural/Animal production/Bovine/Australian regional | Mass | 1 | kg
weaners, Darling Downs , QLD, at farm/AU U | Agricultural/Animal production/Bovine/Australian regional | Mass | 1 | kg
weaners, EU Cattle 0-24teeth, North West Slopes, NSW, at farm/AU U | Agricultural/Animal production/Bovine/Australian regional | Mass | 1 | kg
weaners, EU Cattle 0-24teeth, Northern Tablelands, NSW, at farm/AU U | Agricultural/Animal production/Bovine/Australian regional | Mass | 1 | kg
weaners, Inland weaners - stores, Northern Tablelands, NSW, at farm/AU U | Agricultural/Animal production/Bovine/Australian regional | Mass | 1 | kg
weaners, Jap ox Cattle 0-6teeth, Central Western Plains, NSW, at farm/AU U | Agricultural/Animal production/Bovine/Australian regional | Mass | 1 | kg
weaners, Jap ox Cattle 0-6teeth, North West Slopes, NSW, at farm/AU U | Agricultural/Animal production/Bovine/Australian regional | Mass | 1 | kg
weaners, Local tradefeeders creep fed, Hunter Valley , NSW, at farm/AU U | Agricultural/Animal production/Bovine/Australian regional | Mass | 1 | kg
weaners, Mitchell Downs Mulga Desert , QLD, at farm/AU U | Agricultural/Animal production/Bovine/Australian regional | Mass | 1 | kg
weaners, NSW/AU U | Agricultural/Animal production/Bovine | Mass | 1 | kg
weaners, NT/AU U | Agricultural/Animal production/Bovine | Mass | 1 | kg
weaners, QLD/AU U | Agricultural/Animal production/Bovine | Mass | 1 | kg
weaners, SA/AU U | Agricultural/Animal production/Bovine | Mass | 1 | kg
weaners, Specialist local trade, Hunter Valley, NSW, at farm/AU U | Agricultural/Animal production/Bovine/Australian regional | Mass | 1 | kg
weaners, Specialist local trade, North Coast, NSW, at farm/AU U | Agricultural/Animal production/Bovine/Australian regional | Mass | 1 | kg
weaners, stores, North Coast Weaners improved, NSW, at farm/AU U | Agricultural/Animal production/Bovine/Australian regional | Mass | 1 | kg
weaners, stores, North Coast Weaners unimproved, NSW, at farm/AU U | Agricultural/Animal production/Bovine/Australian regional | Mass | 1 | kg
weaners, Young Cattle 0-2 teeth, Hunter Valley, NSW, at farm/AU U | Agricultural/Animal production/Bovine/Australian regional | Mass | 1 | kg
weaners, Young Cattle 15-20 months, Central Tablelands and Slopes , NSW, at farm/AU U | Agricultural/Animal production/Bovine/Australian regional | Mass | 1 | kg
weaners, Young Cattle 15-20 months, Central Western Plains , NSW, at farm/AU U | Agricultural/Animal production/Bovine/Australian regional | Mass | 1 | kg
weaners, Young Cattle 15-20 months, North West Slopes , NSW, at farm/AU U | Agricultural/Animal production/Bovine/Australian regional | Mass | 1 | kg
weaners, Young Cattle 15-20 months, Riverina MIA , NSW, at farm/AU U | Agricultural/Animal production/Bovine/Australian regional | Mass | 1 | kg
weaners, Young Cattle 15-20 months, Western Riverina , NSW, at farm/AU U | Agricultural/Animal production/Bovine/Australian regional | Mass | 1 | kg
Welding dust | Elementary flows/Waste/ecopoints 97, CH | Mass | 1 | kg
Welding dust | Elementary flows/Waste/unspecified | Mass | 1 | kg
Wet lick | Non material emissions/Unspecified | Mass | 1 | kg
wet season mix, 0% N 21% P, at production/AU U | Agricultural/Animal production/Animal foods | Mass | 1 | kg
wet season mix, 20% GranAm, 40% Kynofos, 40% Salt, at production/AU U | Agricultural/Animal feed | Mass | 1 | kg
wheat and starch waste to ethanol distillery operation/AU U | Fuels/Biofuels/Ethanol/Ethanol unallocated | Mass | 1 | kg
Wheat feed | Non material emissions/Unspecified | Mass | 1 | kg
wheat grain, average, at farm/AU U | Agricultural/Plant production | Mass | 1 | kg
wheat grain, dryland, average NSW, at farm/AU U | Agricultural/Plant production/Australian regional | Mass | 1 | kg
wheat grain, dryland, average QLD, at farm/AU U | Agricultural/Plant production/Australian regional | Mass | 1 | kg
wheat grain, dryland, average SA, at farm/AU U | Agricultural/Plant production/Australian regional | Mass | 1 | kg
wheat grain, dryland, average Vic, at farm/AU U | Agricultural/Plant production/Australian regional | Mass | 1 | kg
wheat grain, dryland, average WA, at farm/AU U | Agricultural/Plant production/Australian regional | Mass | 1 | kg
wheat grain, dryland, Brisbane, Qld, at farm/AU U | Agricultural/Plant production/Australian regional | Mass | 1 | kg
wheat grain, dryland, Central and SW Slopes and Plains, NSW_Vic, at farm/AU U | Agricultural/Plant production/Australian regional | Mass | 1 | kg
wheat grain, dryland, Central Highlands Queensland, Qld, at farm/AU U | Agricultural/Plant production/Australian regional | Mass | 1 | kg
wheat grain, dryland, Central Queensland coast, Qld, at farm/AU U | Agricultural/Plant production/Australian regional | Mass | 1 | kg
wheat grain, dryland, Central, NSW, at farm/AU U | Agricultural/Plant production/Australian regional | Mass | 1 | kg
wheat grain, dryland, Darling Downs, Qld, at farm/AU U | Agricultural/Plant production/Australian regional | Mass | 1 | kg
wheat grain, dryland, Dawson, Qld, at farm/AU U | Agricultural/Plant production/Australian regional | Mass | 1 | kg
wheat grain, dryland, Far South and East Victorian Coast, NSW_Vic , at farm/AU U | Agricultural/Plant production/Australian regional | Mass | 1 | kg
wheat grain, dryland, Goldfields, SA_WA, at farm/AU U | Agricultural/Plant production/Australian regional | Mass | 1 | kg
wheat grain, dryland, Lower South West, WA, at farm/AU U | Agricultural/Plant production/Australian regional | Mass | 1 | kg
wheat grain, dryland, Mallee, Vic_SA, at farm/AU U | Agricultural/Plant production/Australian regional | Mass | 1 | kg
wheat grain, dryland, Maranoa, NSW_Qld, at farm/AU U | Agricultural/Plant production/Australian regional | Mass | 1 | kg
wheat grain, dryland, Melbourne Region, Vic, at farm/AU U | Agricultural/Plant production/Australian regional | Mass | 1 | kg
wheat grain, dryland, North Central, Tas, at farm/AU U | Agricultural/Plant production/Australian regional | Mass | 1 | kg
wheat grain, dryland, Northern Rivers and Mid-north Coast, NSW_Qld, at farm/AU U | Agricultural/Plant production/Australian regional | Mass | 1 | kg
wheat grain, dryland, South Burnett, Qld, at farm/AU U | Agricultural/Plant production/Australian regional | Mass | 1 | kg
wheat grain, dryland, South Riverina and Wimmera, NSW_Vic, at farm/AU U | Agricultural/Plant production/Australian regional | Mass | 1 | kg
wheat grain, dryland, South West, WA, at farm/AU U | Agricultural/Plant production/Australian regional | Mass | 1 | kg
wheat grain, dryland, Southern Coastal South Australia, SA, at farm/AU U | Agricultural/Plant production/Australian regional | Mass | 1 | kg
wheat grain, dryland, Southern Highlands, NSW_Vic, at farm/AU U | Agricultural/Plant production/Australian regional | Mass | 1 | kg
wheat grain, dryland, Sydney Basin, NSW_Vic, at farm/AU U | Agricultural/Plant production/Australian regional | Mass | 1 | kg
wheat grain, dryland, Western Downs and NW Slopes and Plains, NSW_Qld, at farm/AU U | Agricultural/Plant production/Australian regional | Mass | 1 | kg
wheat grain, dryland, Western Wheatbelt, WA, at farm/AU U | Agricultural/Plant production/Australian regional | Mass | 1 | kg
wheat grain, dryland, Wide Bay , Qld, at farm/AU U | Agricultural/Plant production/Australian regional | Mass | 1 | kg
Wild products (hunted and gathered) | Elementary flows/Resource/biotic | Mass | 1 | kg
windrowing, broadacre crop/AU U | Agricultural | Area | 1 | m2
Wire drawing, steel/RER U/AusSD U | Materials/fuels | Mass | 1 | kg
wire, for fencing, trellis, gates, at regional storehouse/AU U | Agricultural/Operations/Infrastructure | Mass | 1 | kg
Wollastonite | Elementary flows/Resource/unspecified | Mass | 1 | kg
Wood (16.9 MJ/kg) | Elementary flows/Resource/unspecified | Mass | 1 | kg
Wood and wood waste, 20.9 MJ per kg, ovendry basis | Elementary flows/Resource/biotic | Mass | 1 | kg
Wood and wood waste, 9.5 MJ per kg | Elementary flows/Resource/unspecified | Mass | 1 | kg
Wood and wood waste, 9.5 MJ per kg | Elementary flows/Resource/land | Mass | 1 | kg
Wood and wood waste, 9.5 MJ per kg | Elementary flows/Resource/biotic | Mass | 1 | kg
Wood and wood waste, 9.5 MJ per kg | Elementary flows/Resource/in ground | Mass | 1 | kg
Wood ashes | Elementary flows/Waste/ecopoints 97, CH | Mass | 1 | kg
Wood ashes | Elementary flows/Waste/unspecified | Mass | 1 | kg
Wood for fiber, feedstock | Elementary flows/Resource/unspecified | Mass | 1 | kg
Wood for fiber, feedstock | Elementary flows/Resource/land | Mass | 1 | kg
Wood for fiber, feedstock | Elementary flows/Resource/biotic | Mass | 1 | kg
Wood for fiber, feedstock | Elementary flows/Resource/in ground | Mass | 1 | kg
Wood waste | Elementary flows/Waste/ecopoints 97, CH | Mass | 1 | kg
Wood waste | Elementary flows/Waste/unspecified | Mass | 1 | kg
Wood, dust | Elementary flows/Emission to air/unspecified | Mass | 1 | kg
Wood, feedstock | Elementary flows/Resource/unspecified | Mass | 1 | kg
Wood, feedstock | Elementary flows/Resource/biotic | Mass | 1 | kg
Wood, hard, NE-NC, standing | Elementary flows/Resource/biotic | Volume | 1 | m3
Wood, hard, standing | Elementary flows/Resource/unspecified | Volume | 1 | m3
Wood, hard, standing | Elementary flows/Resource/biotic | Volume | 1 | m3
Wood, primary forest, standing | Elementary flows/Resource/biotic | Volume | 1 | m3
Wood, sawdust | Elementary flows/Waste/ecopoints 97, CH | Mass | 1 | kg
Wood, sawdust | Elementary flows/Waste/unspecified | Mass | 1 | kg
Wood, soft, INW, standing | Elementary flows/Resource/biotic | Volume | 1 | m3
Wood, soft, NE-NC, standing | Elementary flows/Resource/biotic | Volume | 1 | m3
Wood, soft, standing | Elementary flows/Resource/unspecified | Volume | 1 | m3
Wood, soft, standing | Elementary flows/Resource/biotic | Volume | 1 | m3
Wood, soft, standing | Elementary flows/Resource/in ground | Volume | 1 | m3
Wood, soft, US PNW, standing/m3 | Elementary flows/Resource/biotic | Volume | 1 | m3
Wood, soft, US SE, standing/m3 | Elementary flows/Resource/biotic | Volume | 1 | m3
Wood, unspecified, standing | Elementary flows/Resource/biotic | Volume | 1 | m3
Wood, unspecified, standing/kg | Elementary flows/Resource/unspecified | Mass | 1 | kg
Wood, unspecified, standing/kg | Elementary flows/Resource/land | Mass | 1 | kg
Wood, unspecified, standing/kg | Elementary flows/Resource/biotic | Mass | 1 | kg
Wood, unspecified, standing/kg | Elementary flows/Resource/in ground | Mass | 1 | kg
Wood, unspecified, standing/m3 | Elementary flows/Resource/unspecified | Volume | 1 | m3
Wood, unspecified, standing/m3 | Elementary flows/Resource/land | Volume | 1 | m3
Wood, unspecified, standing/m3 | Elementary flows/Resource/in ground | Volume | 1 | m3
wood; 14.7 MJ/kg | Elementary flows/Resource/biotic | Net calorific value | 1 | MJ
Wooden board manufacturing plant, organic bonded boards/RER/I U/AusSD U | Materials/fuels | Number of items | 1 | Item(s)
Xenon | Elementary flows/Resource/unspecified | Mass | 1 | kg
Xenon | Elementary flows/Resource/in air | Mass | 1 | kg
Xenon | Elementary flows/Resource/land | Mass | 1 | kg
Xenon | Elementary flows/Resource/biotic | Mass | 1 | kg
Xenon | Elementary flows/Resource/in ground | Mass | 1 | kg
Xenon-131m | Elementary flows/Emission to air/lower stratosphere + upper troposphere | Radioactivity | 1 | kBq
Xenon-131m | Elementary flows/Emission to air/high population density | Radioactivity | 1 | kBq
Xenon-131m | Elementary flows/Emission to air/low population density | Radioactivity | 1 | kBq
Xenon-131m | Elementary flows/Emission to air/unspecified | Radioactivity | 1 | kBq
Xenon-131m | Elementary flows/Emission to air/low population density, long-term | Radioactivity | 1 | kBq
Xenon-133 | Elementary flows/Emission to air/lower stratosphere + upper troposphere | Radioactivity | 1 | kBq
Xenon-133 | Elementary flows/Emission to air/high population density | Radioactivity | 1 | kBq
Xenon-133 | Elementary flows/Emission to air/low population density | Radioactivity | 1 | kBq
Xenon-133 | Elementary flows/Emission to air/unspecified | Radioactivity | 1 | kBq
Xenon-133 | Elementary flows/Emission to air/low population density, long-term | Radioactivity | 1 | kBq
Xenon-133m | Elementary flows/Emission to air/lower stratosphere + upper troposphere | Radioactivity | 1 | kBq
Xenon-133m | Elementary flows/Emission to air/high population density | Radioactivity | 1 | kBq
Xenon-133m | Elementary flows/Emission to air/low population density | Radioactivity | 1 | kBq
Xenon-133m | Elementary flows/Emission to air/unspecified | Radioactivity | 1 | kBq
Xenon-133m | Elementary flows/Emission to air/low population density, long-term | Radioactivity | 1 | kBq
Xenon-135 | Elementary flows/Emission to air/lower stratosphere + upper troposphere | Radioactivity | 1 | kBq
Xenon-135 | Elementary flows/Emission to air/high population density | Radioactivity | 1 | kBq
Xenon-135 | Elementary flows/Emission to air/low population density | Radioactivity | 1 | kBq
Xenon-135 | Elementary flows/Emission to air/unspecified | Radioactivity | 1 | kBq
Xenon-135 | Elementary flows/Emission to air/low population density, long-term | Radioactivity | 1 | kBq
Xenon-135m | Elementary flows/Emission to air/lower stratosphere + upper troposphere | Radioactivity | 1 | kBq
Xenon-135m | Elementary flows/Emission to air/high population density | Radioactivity | 1 | kBq
Xenon-135m | Elementary flows/Emission to air/low population density | Radioactivity | 1 | kBq
Xenon-135m | Elementary flows/Emission to air/unspecified | Radioactivity | 1 | kBq
Xenon-135m | Elementary flows/Emission to air/low population density, long-term | Radioactivity | 1 | kBq
Xenon-137 | Elementary flows/Emission to air/lower stratosphere + upper troposphere | Radioactivity | 1 | kBq
Xenon-137 | Elementary flows/Emission to air/high population density | Radioactivity | 1 | kBq
Xenon-137 | Elementary flows/Emission to air/low population density | Radioactivity | 1 | kBq
Xenon-137 | Elementary flows/Emission to air/unspecified | Radioactivity | 1 | kBq
Xenon-137 | Elementary flows/Emission to air/low population density, long-term | Radioactivity | 1 | kBq
Xenon-138 | Elementary flows/Emission to air/lower stratosphere + upper troposphere | Radioactivity | 1 | kBq
Xenon-138 | Elementary flows/Emission to air/high population density | Radioactivity | 1 | kBq
Xenon-138 | Elementary flows/Emission to air/low population density | Radioactivity | 1 | kBq
Xenon-138 | Elementary flows/Emission to air/unspecified | Radioactivity | 1 | kBq
Xenon-138 | Elementary flows/Emission to air/low population density, long-term | Radioactivity | 1 | kBq
Xylene | Elementary flows/Emission to air/lower stratosphere + upper troposphere | Mass | 1 | kg
Xylene | Elementary flows/Emission to water/river, long-term | Mass | 1 | kg
Xylene | Elementary flows/Emission to air/high population density | Mass | 1 | kg
Xylene | Elementary flows/Emission to soil/industrial | Mass | 1 | kg
Xylene | Elementary flows/Emission to water/lake | Mass | 1 | kg
Xylene | Elementary flows/Emission to soil/agricultural | Mass | 1 | kg
Xylene | Elementary flows/Emission to water/fresh water, long-term | Mass | 1 | kg
Xylene | Elementary flows/Emission to soil/unspecified | Mass | 1 | kg
Xylene | Elementary flows/Emission to air/indoor | Mass | 1 | kg
Xylene | Elementary flows/Emission to air/low population density | Mass | 1 | kg
Xylene | Elementary flows/Emission to air/unspecified | Mass | 1 | kg
Xylene | Elementary flows/Emission to water/fresh water | Mass | 1 | kg
Xylene | Elementary flows/Emission to water/fossil- | Mass | 1 | kg
Xylene | Elementary flows/Emission to water/surface water | Mass | 1 | kg
Xylene | Elementary flows/Emission to air/low population density, long-term | Mass | 1 | kg
Xylene | Elementary flows/Emission to water/ocean | Mass | 1 | kg
Xylene | Elementary flows/Emission to water/ground water, long-term | Mass | 1 | kg
Xylene | Elementary flows/Emission to water/river | Mass | 1 | kg
Xylene | Elementary flows/Emission to soil/forestry | Mass | 1 | kg
Xylene | Elementary flows/Emission to water/unspecified | Mass | 1 | kg
Xylene | Elementary flows/Emission to water/ground water | Mass | 1 | kg
Xylene | Emissions to air/Unspecified | Mass | 1 | kg
Yellow OB | Elementary flows/Emission to soil/unspecified | Mass | 1 | kg
Ytterbium | Elementary flows/Resource/unspecified | Mass | 1 | kg
Ytterbium | Elementary flows/Resource/land | Mass | 1 | kg
Ytterbium | Elementary flows/Resource/biotic | Mass | 1 | kg
ytterbium | Elementary flows/Resource/in ground | Mass | 1 | kg
Yttrium | Elementary flows/Resource/unspecified | Mass | 1 | kg
Yttrium | Elementary flows/Emission to water/fresh water | Mass | 1 | kg
Yttrium | Elementary flows/Resource/in ground | Mass | 1 | kg
Yttrium | Elementary flows/Emission to water/unspecified | Mass | 1 | kg
Yttrium-90 | Elementary flows/Emission to water/river, long-term | Radioactivity | 1 | kBq
Yttrium-90 | Elementary flows/Emission to water/lake | Radioactivity | 1 | kBq
Yttrium-90 | Elementary flows/Emission to water/fossil- | Radioactivity | 1 | kBq
Yttrium-90 | Elementary flows/Emission to water/surface water | Radioactivity | 1 | kBq
Yttrium-90 | Elementary flows/Emission to water/ocean | Radioactivity | 1 | kBq
Yttrium-90 | Elementary flows/Emission to water/ground water, long-term | Radioactivity | 1 | kBq
Yttrium-90 | Elementary flows/Emission to water/river | Radioactivity | 1 | kBq
Yttrium-90 | Elementary flows/Emission to water/unspecified | Radioactivity | 1 | kBq
Yttrium-90 | Elementary flows/Emission to water/ground water | Radioactivity | 1 | kBq
Zearalenone | Elementary flows/Emission to air/lower stratosphere + upper troposphere | Mass | 1 | kg
Zearalenone | Elementary flows/Emission to water/river, long-term | Mass | 1 | kg
Zearalenone | Elementary flows/Emission to air/high population density | Mass | 1 | kg
Zearalenone | Elementary flows/Emission to soil/industrial | Mass | 1 | kg
Zearalenone | Elementary flows/Emission to water/lake | Mass | 1 | kg
Zearalenone | Elementary flows/Emission to soil/agricultural | Mass | 1 | kg
Zearalenone | Elementary flows/Emission to soil/unspecified | Mass | 1 | kg
Zearalenone | Elementary flows/Emission to air/indoor | Mass | 1 | kg
Zearalenone | Elementary flows/Emission to air/low population density | Mass | 1 | kg
Zearalenone | Elementary flows/Emission to air/unspecified | Mass | 1 | kg
Zearalenone | Elementary flows/Emission to air/low population density, long-term | Mass | 1 | kg
Zearalenone | Elementary flows/Emission to water/ocean | Mass | 1 | kg
Zearalenone | Elementary flows/Emission to water/ground water, long-term | Mass | 1 | kg
Zearalenone | Elementary flows/Emission to water/river | Mass | 1 | kg
Zearalenone | Elementary flows/Emission to soil/forestry | Mass | 1 | kg
Zearalenone | Elementary flows/Emission to water/unspecified | Mass | 1 | kg
Zearalenone | Elementary flows/Emission to water/ground water | Mass | 1 | kg
Zenite | Elementary flows/Emission to air/lower stratosphere + upper troposphere | Mass | 1 | kg
Zenite | Elementary flows/Emission to air/high population density | Mass | 1 | kg
Zenite | Elementary flows/Emission to soil/agricultural | Mass | 1 | kg
Zenite | Elementary flows/Emission to soil/unspecified | Mass | 1 | kg
Zenite | Elementary flows/Emission to air/indoor | Mass | 1 | kg
Zenite | Elementary flows/Emission to air/low population density | Mass | 1 | kg
Zenite | Elementary flows/Emission to air/unspecified | Mass | 1 | kg
Zenite | Elementary flows/Emission to air/low population density, long-term | Mass | 1 | kg
Zenite | Elementary flows/Emission to water/ocean | Mass | 1 | kg
Zenite | Elementary flows/Emission to water/unspecified | Mass | 1 | kg
Zeolite waste | Elementary flows/Waste/ecopoints 97, CH | Mass | 1 | kg
Zeolite waste | Elementary flows/Waste/unspecified | Mass | 1 | kg
Zeta-cypermethrin | Elementary flows/Emission to soil/industrial | Mass | 1 | kg
Zeta-cypermethrin | Elementary flows/Emission to soil/agricultural | Mass | 1 | kg
Zeta-cypermethrin | Elementary flows/Emission to soil/unspecified | Mass | 1 | kg
Zeta-cypermethrin | Elementary flows/Emission to air/low population density | Mass | 1 | kg
Zeta-cypermethrin | Elementary flows/Emission to soil/forestry | Mass | 1 | kg
Zinc | Elementary flows/Resource/unspecified | Mass | 1 | kg
Zinc | Elementary flows/Emission to air/lower stratosphere + upper troposphere | Mass | 1 | kg
Zinc | Elementary flows/Emission to water/river, long-term | Mass | 1 | kg
Zinc | Elementary flows/Emission to air/high population density | Mass | 1 | kg
Zinc | Elementary flows/Emission to soil/industrial | Mass | 1 | kg
Zinc | Elementary flows/Emission to water/lake | Mass | 1 | kg
Zinc | Elementary flows/Emission to soil/agricultural | Mass | 1 | kg
Zinc | Elementary flows/Emission to water/fresh water, long-term | Mass | 1 | kg
Zinc | Elementary flows/Emission to soil/unspecified | Mass | 1 | kg
Zinc | Elementary flows/Emission to air/indoor | Mass | 1 | kg
Zinc | Elementary flows/Emission to air/low population density | Mass | 1 | kg
Zinc | Elementary flows/Emission to air/unspecified | Mass | 1 | kg
Zinc | Elementary flows/Emission to water/fresh water | Mass | 1 | kg
Zinc | Elementary flows/Resource/in ground | Mass | 1 | kg
Zinc | Elementary flows/Emission to water/fossil- | Mass | 1 | kg
Zinc | Elementary flows/Emission to air/low population density, long-term | Mass | 1 | kg
Zinc | Elementary flows/Emission to water/ocean | Mass | 1 | kg
Zinc | Elementary flows/Emission to water/ground water, long-term | Mass | 1 | kg
Zinc | Elementary flows/Emission to water/river | Mass | 1 | kg
Zinc | Elementary flows/Emission to soil/forestry | Mass | 1 | kg
Zinc | Elementary flows/Emission to water/unspecified | Mass | 1 | kg
Zinc | Elementary flows/Emission to water/ground water | Mass | 1 | kg
Zinc | Emissions to air/Unspecified | Mass | 1 | kg
Zinc | Emissions to water/Unspecified | Mass | 1 | kg
Zinc | Emissions to soil/Unspecified | Mass | 1 | kg
Zinc 9%, in sulfide, Zn 5.34% and Pb 2.97% in crude ore | Elementary flows/Resource/in ground | Mass | 1 | kg
Zinc 9%, Lead 5%, in sulfide | Elementary flows/Resource/unspecified | Mass | 1 | kg
Zinc 9%, Lead 5%, in sulfide | Elementary flows/Resource/land | Mass | 1 | kg
Zinc 9%, Lead 5%, in sulfide | Elementary flows/Resource/biotic | Mass | 1 | kg
Zinc 9%, Lead 5%, in sulfide | Elementary flows/Resource/in ground | Mass | 1 | kg
Zinc coating, pieces/RER U/AusSD U | Materials/fuels | Area | 1 | m2
Zinc compounds | Elementary flows/Emission to air/lower stratosphere + upper troposphere | Mass | 1 | kg
Zinc compounds | Elementary flows/Emission to water/river, long-term | Mass | 1 | kg
Zinc compounds | Elementary flows/Emission to air/high population density | Mass | 1 | kg
Zinc compounds | Elementary flows/Emission to soil/industrial | Mass | 1 | kg
Zinc compounds | Elementary flows/Emission to water/lake | Mass | 1 | kg
Zinc compounds | Elementary flows/Emission to soil/agricultural | Mass | 1 | kg
Zinc compounds | Elementary flows/Emission to soil/unspecified | Mass | 1 | kg
Zinc compounds | Elementary flows/Emission to air/low population density | Mass | 1 | kg
Zinc compounds | Elementary flows/Emission to air/unspecified | Mass | 1 | kg
Zinc compounds | Elementary flows/Emission to water/fossil- | Mass | 1 | kg
Zinc compounds | Elementary flows/Emission to air/low population density, long-term | Mass | 1 | kg
Zinc compounds | Elementary flows/Emission to water/ocean | Mass | 1 | kg
Zinc compounds | Elementary flows/Emission to water/ground water, long-term | Mass | 1 | kg
Zinc compounds | Elementary flows/Emission to water/river | Mass | 1 | kg
Zinc compounds | Elementary flows/Emission to soil/forestry | Mass | 1 | kg
Zinc compounds | Elementary flows/Emission to water/unspecified | Mass | 1 | kg
Zinc compounds | Elementary flows/Emission to water/ground water | Mass | 1 | kg
zinc nitrate/AU U | Chemicals/Inorganic | Mass | 1 | kg
Zinc omadine | Elementary flows/Emission to air/lower stratosphere + upper troposphere | Mass | 1 | kg
Zinc omadine | Elementary flows/Emission to water/river, long-term | Mass | 1 | kg
Zinc omadine | Elementary flows/Emission to air/high population density | Mass | 1 | kg
Zinc omadine | Elementary flows/Emission to soil/industrial | Mass | 1 | kg
Zinc omadine | Elementary flows/Emission to water/lake | Mass | 1 | kg
Zinc omadine | Elementary flows/Emission to soil/agricultural | Mass | 1 | kg
Zinc omadine | Elementary flows/Emission to soil/unspecified | Mass | 1 | kg
Zinc omadine | Elementary flows/Emission to air/indoor | Mass | 1 | kg
Zinc omadine | Elementary flows/Emission to air/low population density | Mass | 1 | kg
Zinc omadine | Elementary flows/Emission to air/unspecified | Mass | 1 | kg
Zinc omadine | Elementary flows/Emission to air/low population density, long-term | Mass | 1 | kg
Zinc omadine | Elementary flows/Emission to water/ocean | Mass | 1 | kg
Zinc omadine | Elementary flows/Emission to water/ground water, long-term | Mass | 1 | kg
Zinc omadine | Elementary flows/Emission to water/river | Mass | 1 | kg
Zinc omadine | Elementary flows/Emission to soil/forestry | Mass | 1 | kg
Zinc omadine | Elementary flows/Emission to water/unspecified | Mass | 1 | kg
Zinc omadine | Elementary flows/Emission to water/ground water | Mass | 1 | kg
Zinc ore | Elementary flows/Resource/unspecified | Mass | 1 | kg
Zinc ore | Elementary flows/Resource/in ground | Mass | 1 | kg
Zinc ore, 12.6% | Elementary flows/Resource/in ground | Mass | 1 | kg
Zinc ore, 8% | Elementary flows/Resource/in ground | Mass | 1 | kg
Zinc ore, sulfide | Elementary flows/Resource/in ground | Mass | 1 | kg
Zinc oxide | Elementary flows/Emission to air/unspecified | Mass | 1 | kg
Zinc oxide, at plant/RER U/AusSD U | Materials/fuels | Mass | 1 | kg
Zinc phosphide | Elementary flows/Emission to soil/industrial | Mass | 1 | kg
Zinc phosphide | Elementary flows/Emission to soil/agricultural | Mass | 1 | kg
Zinc phosphide | Elementary flows/Emission to soil/unspecified | Mass | 1 | kg
Zinc phosphide | Elementary flows/Emission to air/unspecified | Mass | 1 | kg
Zinc phosphide | Elementary flows/Emission to soil/forestry | Mass | 1 | kg
Zinc phosphide | Elementary flows/Emission to water/unspecified | Mass | 1 | kg
Zinc slag, unspecified | Elementary flows/Waste/unspecified | Mass | 1 | kg
Zinc sulfate | Elementary flows/Emission to air/unspecified | Mass | 1 | kg
Zinc sulphide, ZnS, at plant/RER U/AusSD U | Materials/fuels | Mass | 1 | kg
Zinc waste | Elementary flows/Waste/ecopoints 97, CH | Mass | 1 | kg
Zinc waste | Elementary flows/Waste/unspecified | Mass | 1 | kg
Zinc, 9.0% in sulfide, Zn 5.3%, Pb, Ag, Cd, In | Elementary flows/Resource/in ground | Mass | 1 | kg
Zinc, bis(o,o-diisooctyl phosphorodithioato-s,s')- | Elementary flows/Emission to air/lower stratosphere + upper troposphere | Mass | 1 | kg
Zinc, bis(o,o-diisooctyl phosphorodithioato-s,s')- | Elementary flows/Emission to air/high population density | Mass | 1 | kg
Zinc, bis(o,o-diisooctyl phosphorodithioato-s,s')- | Elementary flows/Emission to soil/industrial | Mass | 1 | kg
Zinc, bis(o,o-diisooctyl phosphorodithioato-s,s')- | Elementary flows/Emission to soil/agricultural | Mass | 1 | kg
Zinc, bis(o,o-diisooctyl phosphorodithioato-s,s')- | Elementary flows/Emission to soil/unspecified | Mass | 1 | kg
Zinc, bis(o,o-diisooctyl phosphorodithioato-s,s')- | Elementary flows/Emission to air/indoor | Mass | 1 | kg
Zinc, bis(o,o-diisooctyl phosphorodithioato-s,s')- | Elementary flows/Emission to air/low population density | Mass | 1 | kg
Zinc, bis(O,O-diisooctyl phosphorodithioato-S,S')- | Elementary flows/Emission to air/unspecified | Mass | 1 | kg
Zinc, bis(o,o-diisooctyl phosphorodithioato-s,s')- | Elementary flows/Emission to air/low population density, long-term | Mass | 1 | kg
Zinc, bis(o,o-diisooctyl phosphorodithioato-s,s')- | Elementary flows/Emission to water/ocean | Mass | 1 | kg
Zinc, bis(o,o-diisooctyl phosphorodithioato-s,s')- | Elementary flows/Emission to water/ground water, long-term | Mass | 1 | kg
Zinc, bis(o,o-diisooctyl phosphorodithioato-s,s')- | Elementary flows/Emission to water/river | Mass | 1 | kg
Zinc, bis(o,o-diisooctyl phosphorodithioato-s,s')- | Elementary flows/Emission to water/unspecified | Mass | 1 | kg
Zinc, bis[o,o-bis(1,3-dimethylbutyl) phosphorodithioato-s,s']-, (t-4)- | Elementary flows/Emission to air/lower stratosphere + upper troposphere | Mass | 1 | kg
Zinc, bis[o,o-bis(1,3-dimethylbutyl) phosphorodithioato-s,s']-, (t-4)- | Elementary flows/Emission to air/high population density | Mass | 1 | kg
Zinc, bis[o,o-bis(1,3-dimethylbutyl) phosphorodithioato-s,s']-, (t-4)- | Elementary flows/Emission to soil/industrial | Mass | 1 | kg
Zinc, bis[o,o-bis(1,3-dimethylbutyl) phosphorodithioato-s,s']-, (t-4)- | Elementary flows/Emission to soil/agricultural | Mass | 1 | kg
Zinc, bis[o,o-bis(1,3-dimethylbutyl) phosphorodithioato-s,s']-, (t-4)- | Elementary flows/Emission to soil/unspecified | Mass | 1 | kg
Zinc, bis[o,o-bis(1,3-dimethylbutyl) phosphorodithioato-s,s']-, (t-4)- | Elementary flows/Emission to air/indoor | Mass | 1 | kg
Zinc, bis[o,o-bis(1,3-dimethylbutyl) phosphorodithioato-s,s']-, (t-4)- | Elementary flows/Emission to air/low population density | Mass | 1 | kg
Zinc, bis[O,O-bis(1,3-dimethylbutyl) phosphorodithioato-S,S']-, (T-4)- | Elementary flows/Emission to air/unspecified | Mass | 1 | kg
Zinc, bis[o,o-bis(1,3-dimethylbutyl) phosphorodithioato-s,s']-, (t-4)- | Elementary flows/Emission to air/low population density, long-term | Mass | 1 | kg
Zinc, bis[o,o-bis(1,3-dimethylbutyl) phosphorodithioato-s,s']-, (t-4)- | Elementary flows/Emission to water/ocean | Mass | 1 | kg
Zinc, bis[o,o-bis(1,3-dimethylbutyl) phosphorodithioato-s,s']-, (t-4)- | Elementary flows/Emission to water/ground water, long-term | Mass | 1 | kg
Zinc, bis[o,o-bis(1,3-dimethylbutyl) phosphorodithioato-s,s']-, (t-4)- | Elementary flows/Emission to water/river | Mass | 1 | kg
Zinc, bis[o,o-bis(1,3-dimethylbutyl) phosphorodithioato-s,s']-, (t-4)- | Elementary flows/Emission to water/unspecified | Mass | 1 | kg
Zinc, bis[o,o-bis(2-ethylhexyl) phosphorodithioato-s,s']-, (t-4)- | Elementary flows/Emission to air/lower stratosphere + upper troposphere | Mass | 1 | kg
Zinc, bis[o,o-bis(2-ethylhexyl) phosphorodithioato-s,s']-, (t-4)- | Elementary flows/Emission to air/high population density | Mass | 1 | kg
Zinc, bis[o,o-bis(2-ethylhexyl) phosphorodithioato-s,s']-, (t-4)- | Elementary flows/Emission to soil/industrial | Mass | 1 | kg
Zinc, bis[o,o-bis(2-ethylhexyl) phosphorodithioato-s,s']-, (t-4)- | Elementary flows/Emission to soil/agricultural | Mass | 1 | kg
Zinc, bis[o,o-bis(2-ethylhexyl) phosphorodithioato-s,s']-, (t-4)- | Elementary flows/Emission to soil/unspecified | Mass | 1 | kg
Zinc, bis[o,o-bis(2-ethylhexyl) phosphorodithioato-s,s']-, (t-4)- | Elementary flows/Emission to air/indoor | Mass | 1 | kg
Zinc, bis[o,o-bis(2-ethylhexyl) phosphorodithioato-s,s']-, (t-4)- | Elementary flows/Emission to air/low population density | Mass | 1 | kg
Zinc, bis[o,o-bis(2-ethylhexyl) phosphorodithioato-s,s']-, (t-4)- | Elementary flows/Emission to air/unspecified | Mass | 1 | kg
Zinc, bis[o,o-bis(2-ethylhexyl) phosphorodithioato-s,s']-, (t-4)- | Elementary flows/Emission to air/low population density, long-term | Mass | 1 | kg
Zinc, bis[o,o-bis(2-ethylhexyl) phosphorodithioato-s,s']-, (t-4)- | Elementary flows/Emission to water/ocean | Mass | 1 | kg
Zinc, bis[o,o-bis(2-ethylhexyl) phosphorodithioato-s,s']-, (t-4)- | Elementary flows/Emission to water/ground water, long-term | Mass | 1 | kg
Zinc, bis[o,o-bis(2-ethylhexyl) phosphorodithioato-s,s']-, (t-4)- | Elementary flows/Emission to water/river | Mass | 1 | kg
Zinc, bis[o,o-bis(2-ethylhexyl) phosphorodithioato-s,s']-, (t-4)- | Elementary flows/Emission to water/unspecified | Mass | 1 | kg
Zinc, copper ore (4.07%, 2.59%) | Elementary flows/Resource/in ground | Mass | 1 | kg
Zinc, copper, lead ore (2.11% Zn, 0.51% Cu, 0.86% Pb) | Elementary flows/Resource/in ground | Mass | 1 | kg
Zinc, copper, lead ore (4% Zn, 0.09% Cu, 0.65% Pb) | Elementary flows/Resource/in ground | Mass | 1 | kg
Zinc, copper, lead ore (5.37% Zn, 0.22% Cu, 0.2% Pb) | Elementary flows/Resource/in ground | Mass | 1 | kg
Zinc, copper, lead ore (6.95% Zn, 0.13% Cu, 2.04% Pb) | Elementary flows/Resource/in ground | Mass | 1 | kg
Zinc, fume or dust | Elementary flows/Emission to soil/industrial | Mass | 1 | kg
Zinc, fume or dust | Elementary flows/Emission to soil/agricultural | Mass | 1 | kg
Zinc, fume or dust | Elementary flows/Emission to soil/unspecified | Mass | 1 | kg
Zinc, fume or dust | Elementary flows/Emission to air/unspecified | Mass | 1 | kg
Zinc, fume or dust | Elementary flows/Emission to soil/forestry | Mass | 1 | kg
Zinc, fume or dust | Elementary flows/Emission to water/unspecified | Mass | 1 | kg
Zinc, ion | Elementary flows/Emission to water/river, long-term | Mass | 1 | kg
Zinc, ion | Elementary flows/Emission to air/high population density | Mass | 1 | kg
Zinc, ion | Elementary flows/Emission to soil/industrial | Mass | 1 | kg
Zinc, ion | Elementary flows/Emission to water/lake | Mass | 1 | kg
Zinc, ion | Elementary flows/Emission to soil/agricultural | Mass | 1 | kg
Zinc, ion | Elementary flows/Emission to water/fresh water, long-term | Mass | 1 | kg
Zinc, ion | Elementary flows/Emission to air/low population density | Mass | 1 | kg
Zinc, ion | Elementary flows/Emission to air/unspecified | Mass | 1 | kg
Zinc, ion | Elementary flows/Emission to water/fresh water | Mass | 1 | kg
Zinc, ion | Elementary flows/Emission to water/fossil- | Mass | 1 | kg
Zinc, ion | Elementary flows/Emission to water/surface water | Mass | 1 | kg
Zinc, ion | Elementary flows/Emission to water/ocean | Mass | 1 | kg
Zinc, ion | Elementary flows/Emission to water/ground water, long-term | Mass | 1 | kg
Zinc, ion | Elementary flows/Emission to water/river | Mass | 1 | kg
Zinc, ion | Elementary flows/Emission to soil/forestry | Mass | 1 | kg
Zinc, ion | Elementary flows/Emission to water/unspecified | Mass | 1 | kg
Zinc, ion | Elementary flows/Emission to water/ground water | Mass | 1 | kg
Zinc, lead ore (21.7% Zn, 5.6% Pb) | Elementary flows/Resource/in ground | Mass | 1 | kg
Zinc, lead ore (4.21% Zn, 4.96% Pb) | Elementary flows/Resource/in ground | Mass | 1 | kg
Zinc, lead ore, (9.7, 14% Zn, 3.1, 6.5% Pb) | Elementary flows/Resource/in ground | Mass | 1 | kg
Zinc, lead, copper ore (12%, 3%, 2%) | Elementary flows/Resource/in ground | Mass | 1 | kg
Zinc, Lead, Silver, ore (8,54% Zn, 5,48% Pb, 94 g/t Ag) | Elementary flows/Resource/in ground | Mass | 1 | kg
Zinc, primary, at regional storage/RER U/AusSD U | Materials/fuels | Mass | 1 | kg
Zinc, resource correction | Elementary flows/Resource/unspecified | Mass | 1 | kg
Zinc, Zn 0.63%, Au 9.7E-4%, Ag 9.7E-4%, Cu 0.38%, Pb 0.014%, in ore | Elementary flows/Resource/unspecified | Mass | 1 | kg
Zinc, Zn 0.63%, Au 9.7E-4%, Ag 9.7E-4%, Cu 0.38%, Pb 0.014%, in ore | Elementary flows/Resource/in ground | Mass | 1 | kg
Zinc, Zn 3.1%, in mixed ore | Elementary flows/Resource/unspecified | Mass | 1 | kg
Zinc, Zn 3.1%, in mixed ore | Elementary flows/Resource/land | Mass | 1 | kg
Zinc, Zn 3.1%, in mixed ore | Elementary flows/Resource/biotic | Mass | 1 | kg
Zinc, Zn 3.1%, in mixed ore | Elementary flows/Resource/in ground | Mass | 1 | kg
Zinc-65 | Elementary flows/Emission to air/lower stratosphere + upper troposphere | Radioactivity | 1 | kBq
Zinc-65 | Elementary flows/Emission to water/river, long-term | Radioactivity | 1 | kBq
Zinc-65 | Elementary flows/Emission to air/high population density | Radioactivity | 1 | kBq
Zinc-65 | Elementary flows/Emission to water/lake | Radioactivity | 1 | kBq
Zinc-65 | Elementary flows/Emission to air/low population density | Radioactivity | 1 | kBq
Zinc-65 | Elementary flows/Emission to air/unspecified | Radioactivity | 1 | kBq
Zinc-65 | Elementary flows/Emission to water/fresh water | Radioactivity | 1 | kBq
Zinc-65 | Elementary flows/Emission to water/fossil- | Radioactivity | 1 | kBq
Zinc-65 | Elementary flows/Emission to water/surface water | Radioactivity | 1 | kBq
Zinc-65 | Elementary flows/Emission to air/low population density, long-term | Radioactivity | 1 | kBq
Zinc-65 | Elementary flows/Emission to water/ocean | Radioactivity | 1 | kBq
Zinc-65 | Elementary flows/Emission to water/ground water, long-term | Radioactivity | 1 | kBq
Zinc-65 | Elementary flows/Emission to water/river | Radioactivity | 1 | kBq
Zinc-65 | Elementary flows/Emission to water/unspecified | Radioactivity | 1 | kBq
Zinc-65 | Elementary flows/Emission to water/ground water | Radioactivity | 1 | kBq
Zineb | Elementary flows/Emission to air/lower stratosphere + upper troposphere | Mass | 1 | kg
Zineb | Elementary flows/Emission to water/river, long-term | Mass | 1 | kg
Zineb | Elementary flows/Emission to air/high population density | Mass | 1 | kg
Zineb | Elementary flows/Emission to soil/industrial | Mass | 1 | kg
Zineb | Elementary flows/Emission to water/lake | Mass | 1 | kg
Zineb | Elementary flows/Emission to soil/agricultural | Mass | 1 | kg
Zineb | Elementary flows/Emission to water/fresh water, long-term | Mass | 1 | kg
Zineb | Elementary flows/Emission to soil/unspecified | Mass | 1 | kg
Zineb | Elementary flows/Emission to air/indoor | Mass | 1 | kg
Zineb | Elementary flows/Emission to air/low population density | Mass | 1 | kg
Zineb | Elementary flows/Emission to air/unspecified | Mass | 1 | kg
Zineb | Elementary flows/Emission to water/fresh water | Mass | 1 | kg
Zineb | Elementary flows/Emission to water/fossil- | Mass | 1 | kg
Zineb | Elementary flows/Emission to air/low population density, long-term | Mass | 1 | kg
Zineb | Elementary flows/Emission to water/ocean | Mass | 1 | kg
Zineb | Elementary flows/Emission to water/ground water, long-term | Mass | 1 | kg
Zineb | Elementary flows/Emission to water/river | Mass | 1 | kg
Zineb | Elementary flows/Emission to soil/forestry | Mass | 1 | kg
Zineb | Elementary flows/Emission to water/unspecified | Mass | 1 | kg
Zineb | Elementary flows/Emission to water/ground water | Mass | 1 | kg
Ziram | Elementary flows/Emission to air/lower stratosphere + upper troposphere | Mass | 1 | kg
Ziram | Elementary flows/Emission to water/river, long-term | Mass | 1 | kg
Ziram | Elementary flows/Emission to air/high population density | Mass | 1 | kg
Ziram | Elementary flows/Emission to soil/industrial | Mass | 1 | kg
Ziram | Elementary flows/Emission to water/lake | Mass | 1 | kg
ZIRAM | Elementary flows/Emission to soil/agricultural | Mass | 1 | kg
ZIRAM | Elementary flows/Emission to soil/unspecified | Mass | 1 | kg
Ziram | Elementary flows/Emission to air/indoor | Mass | 1 | kg
Ziram | Elementary flows/Emission to air/low population density | Mass | 1 | kg
ZIRAM | Elementary flows/Emission to air/unspecified | Mass | 1 | kg
Ziram | Elementary flows/Emission to air/low population density, long-term | Mass | 1 | kg
Ziram | Elementary flows/Emission to water/ocean | Mass | 1 | kg
Ziram | Elementary flows/Emission to water/ground water, long-term | Mass | 1 | kg
Ziram | Elementary flows/Emission to water/river | Mass | 1 | kg
Ziram | Elementary flows/Emission to soil/forestry | Mass | 1 | kg
ZIRAM | Elementary flows/Emission to water/unspecified | Mass | 1 | kg
Ziram | Elementary flows/Emission to water/ground water | Mass | 1 | kg
Zircon, 50% zirconium, at plant/AU U/AusSD U | Chemicals/Inorganic/AusSD | Mass | 1 | kg
Zirconia | Elementary flows/Resource/unspecified | Mass | 1 | kg
Zirconia | Elementary flows/Resource/land | Mass | 1 | kg
Zirconia | Elementary flows/Resource/biotic | Mass | 1 | kg
Zirconia | Elementary flows/Resource/in ground | Mass | 1 | kg
Zirconia, as baddeleyite | Elementary flows/Resource/in ground | Mass | 1 | kg
Zirconium | Elementary flows/Resource/unspecified | Mass | 1 | kg
Zirconium | Elementary flows/Emission to air/lower stratosphere + upper troposphere | Mass | 1 | kg
Zirconium | Elementary flows/Emission to air/high population density | Mass | 1 | kg
Zirconium | Elementary flows/Emission to air/low population density | Mass | 1 | kg
Zirconium | Elementary flows/Emission to air/unspecified | Mass | 1 | kg
Zirconium | Elementary flows/Resource/in ground | Mass | 1 | kg
Zirconium | Elementary flows/Emission to air/low population density, long-term | Mass | 1 | kg
Zirconium oxide, at plant/AU U/AusSD U | Chemicals/Inorganic/AusSD | Mass | 1 | kg
Zirconium, 50% in zircon, 0.39% in crude ore | Elementary flows/Resource/in ground | Mass | 1 | kg
Zirconium, resource correction | Elementary flows/Resource/unspecified | Mass | 1 | kg
Zirconium-95 | Elementary flows/Emission to air/lower stratosphere + upper troposphere | Radioactivity | 1 | kBq
Zirconium-95 | Elementary flows/Emission to water/river, long-term | Radioactivity | 1 | kBq
Zirconium-95 | Elementary flows/Emission to air/high population density | Radioactivity | 1 | kBq
Zirconium-95 | Elementary flows/Emission to soil/industrial | Radioactivity | 1 | kBq
Zirconium-95 | Elementary flows/Emission to water/lake | Radioactivity | 1 | kBq
Zirconium-95 | Elementary flows/Emission to soil/unspecified | Radioactivity | 1 | kBq
Zirconium-95 | Elementary flows/Emission to air/low population density | Radioactivity | 1 | kBq
Zirconium-95 | Elementary flows/Emission to air/unspecified | Radioactivity | 1 | kBq
Zirconium-95 | Elementary flows/Emission to water/fresh water | Radioactivity | 1 | kBq
Zirconium-95 | Elementary flows/Emission to water/fossil- | Radioactivity | 1 | kBq
Zirconium-95 | Elementary flows/Emission to water/surface water | Radioactivity | 1 | kBq
Zirconium-95 | Elementary flows/Emission to air/low population density, long-term | Radioactivity | 1 | kBq
Zirconium-95 | Elementary flows/Emission to water/ocean | Radioactivity | 1 | kBq
Zirconium-95 | Elementary flows/Emission to water/ground water, long-term | Radioactivity | 1 | kBq
Zirconium-95 | Elementary flows/Emission to water/river | Radioactivity | 1 | kBq
Zirconium-95 | Elementary flows/Emission to water/unspecified | Radioactivity | 1 | kBq
Zirconium-95 | Elementary flows/Emission to water/ground water | Radioactivity | 1 | kBq
Zoxamide | Elementary flows/Emission to soil/industrial | Mass | 1 | kg
Zoxamide | Elementary flows/Emission to soil/agricultural | Mass | 1 | kg
Zoxamide | Elementary flows/Emission to soil/unspecified | Mass | 1 | kg
Zoxamide | Elementary flows/Emission to air/unspecified | Mass | 1 | kg
Zoxamide | Elementary flows/Emission to soil/forestry | Mass | 1 | kg
Zoxamide | Elementary flows/Emission to water/unspecified | Mass | 1 | kg

## Units
UUID | Name | Unit group | Description | Synonyms | Conversion factor
e40563a4-45d6-4f0f-8025-ae4db9d17fe2 | ML | Unit group for ML |  |  | 1
8ee3bcbf-9e65-4f59-9b0b-40b504cbe345 | ac | Units of area | Acre (US survey) | acre (US);acre | 4046.85
e114cd83-3e7f-4466-8028-761c0469f7c7 | are | Units of area | Are |  | 100
588613d5-6c8c-4ab6-8c69-ec5e20ef7881 | cm2 | Units of area | Square centimetre |  | 0.0001
dc4bb818-ab06-4f65-ade9-a69a3ca116fd | dm2 | Units of area | Square decimetres |  | 0.01
c66d26f1-7946-4027-85f0-ac79222a59f1 | ft2 | Units of area | British square feet | ft²;sq.ft | 0.09
debee4d9-bc47-4e35-8624-4957ecb75386 | ha | Units of area | Hectare |  | 10000
cd277914-c68c-4be4-b7cf-cdf17a6e7f48 | in2 | Units of area | Square inches | sq.in | 0.000645
b9a011a0-c9bf-459b-b105-2623d1b61ddf | km2 | Units of area | Square kilometre | km² | 1000000
3ce61faa-5716-41c1-aef6-b5920054acc9 | m2 | Units of area | Square metre | m² | 1
20ce5f57-69b1-438b-a8e8-23089854d058 | mi2 | Units of area | British square mile | mi²;sq.mi | 2589988.11
0992b8e3-489a-46ea-8d71-1bf951ece5d0 | mm2 | Units of area | Square millimetres |  | 1e-06
4689d28c-29f6-4f0a-ad03-0276f7070edd | nmi2 | Units of area | Square nautical mile |  | 3429904
6c4b1e4a-bf45-4385-a60c-12cc48ecbab5 | yd2 | Units of area | Square yard (imperial/US) | sq.yd | 0.83
0d255e00-8aa1-434e-b6cd-43991a87d3fa | cm2a | Units of area*time | Square centimetres * year |  | 0.0001
efbbab8b-eb92-4e39-bd5f-99951ffda6c3 | ft2*a | Units of area*time | British square feet times year | ft²*a;ft²a;ft2a | 0.09
4866ec7b-6218-4783-87b4-cbd107280a85 | ha*a | Units of area*time | Hectare times year | ha a | 10000
c8166ae2-b592-4eb9-b365-e384c8b79f3c | km2*a | Units of area*time | Square kilometre times year | km²*a;km2a;km²a;km2a | 1000000
c7266b67-4ea2-457f-b391-9b94e26e195a | m2*a | Units of area*time | Square metre times year | m²*a;m2a;m²a;m2a;m2*year | 1
00d8370e-2bf1-4f3b-81bb-f8f147e84819 | m2*d | Units of area*time | Square metre times day |  | 0.00274
1c43f336-c84b-4f42-bbf7-b1b6f89e121a | mi2*a | Units of area*time | British square mile times year | mi²*a;mi2a;mi²a | 2589988.1
b396b97c-29ab-409a-b6fa-2285589041bd | mm2a | Units of area*time | Square millimetres * year |  | 1e-06
14ed0060-9198-48c1-b458-7fa4075c9811 | AUD 2000 | Units of currency | Australian dollar |  | 0.63
18b04307-98b7-4d9e-82ee-f11d1b9f0d28 | CAD 2000 | Units of currency | Canadian dollar |  | 0.73
8632c804-eed7-4a57-91e6-1798289c49e3 | CHF 2000 | Units of currency | Swiss franc |  | 0.64
d0c791b3-d989-4d90-906c-d01006e45ce0 | CHF 2005 | Units of currency | Swiss franc |  | 1.12
fd100082-4cdf-4932-9282-6bb7d7091bd4 | CZK 2000 | Units of currency | Czech koruna |  | 0.02
2f3cc326-da25-4086-b06d-3a7ef914aef6 | DKK 2000 | Units of currency | Danish krone |  | 0.13
0866bd06-77b3-41a2-8157-6d96ffb5666b | EEK 2000 | Units of currency | Estonian kroon |  | 0.06
a55b7fe7-fa09-47ef-be62-e07b8e6f4351 | EUR 2000 | Units of currency | Euro |  | 1
e0c570ff-d195-4646-b15d-b8de687d10a8 | EUR 2003 | Units of currency | Euro 2003 |  | 1.25
ae63f1fd-3679-443a-ad06-8d03e867351e | GBP 2000 | Units of currency | Pound sterling |  | 1.65
fb4258af-95b2-4359-af03-9687178df527 | HUF 2000 | Units of currency | Hungarian forint |  | 0.0038
28bb8ff6-79d1-4f97-b7c4-7fa3dd05bec8 | ISK 2000 | Units of currency | Iceland krona |  | 0.01
6c277db7-2784-4296-83bf-15c04a9d59b2 | JPY 2000 | Units of currency | Japanese yen | Yen2000 | 0.01
d246fd48-c363-4f0e-ab01-641325dd89eb | KRW 2000 | Units of currency | South Korean won |  | 0.00095
dce13106-087c-4fea-bfaa-def214e3cecb | LTL 2000 | Units of currency | Lithuanian litas |  | 0.27
007f0ce1-4a0b-4bb2-8f7c-1b2a0e6ef6b2 | LVL 2000 | Units of currency | Latvian lats |  | 1.78
b9948675-d7f6-4f0b-afa0-aa320718bb98 | M$ 2000 | Units of currency | Mega US dollar 2000 |  | 1100000
97ee3997-137d-4d96-80bf-c4f106c743c4 | NOK 2000 | Units of currency | Norwegian krone |  | 0.12
594fb96f-0d06-4053-9263-826fcd4d0046 | SEK 2000 | Units of currency | Swedish krona |  | 0.12
3f838c0d-bf6c-49f1-a465-d256ab0d13eb | USD 2000 | Units of currency | US dollar | $ | 1.1
930e411f-542b-4f66-8e83-b04c303a9780 | USD 2002 | Units of currency | US dollar 2002 | $ | 1.29
71326000-165d-41fb-aea9-1bfbd9d7fc6c | ZAR 2000 | Units of currency | South African rand |  | 0.15
55244053-94ba-404e-9172-cb279d905e00 | btu | Units of energy | British thermal unit (International table) |  | 0.00106
01e58eb9-0aba-4c76-ba0c-03f6f3be1353 | GJ | Units of energy | Gigajoule |  | 1000
469d61f1-3bc4-4841-8adf-873825c1bc11 | J | Units of energy | Joule |  | 1e-06
010f811e-3cc2-4b14-a901-337da9b3e49c | kcal | Units of energy | Kilocalorie (International table) |  | 0.00419
f4119718-2d50-47fe-9154-cab6fd2d30eb | kJ | Units of energy | Kilojoule |  | 0.001
86ad2244-1f0e-4912-af53-7865283103e4 | kWh | Units of energy | Kilowatt times hour |  | 3.6
52765a6c-3896-43c2-b2f4-c679acf13efe | MJ | Units of energy | Megajoule |  | 1
92e3bd49-8ed5-4885-9db6-fc88c7afcfcb | MWh | Units of energy | Megawatt times hour |  | 3600
ff1a332f-967c-4084-8b01-8d3ca81b3121 | PJ | Units of energy | PetaJoules |  | 1000000000
787f2ac9-7bcd-4a91-9fab-55bfe414138f | TCE | Units of energy | Tonne coal equivalent |  | 29307.6
57c492e7-d94b-4fcc-98df-cdc4163b754c | TJ | Units of energy | Terajoule |  | 1000000
425aff51-b7e5-4561-aa5a-562ec103a79e | TOE | Units of energy | Tonne oil equivalent |  | 41868
fc3604f7-aa93-4aa3-8ae9-8f822874da5f | Wh | Units of energy | Watt times hour |  | 0.0036
aff60d84-007c-4f30-bfda-3853760f6954 | kWh/m2*d | Units of energy/area*time | Kilowatthour per square metre times day | kWh/m2*d;kWh/m2d;kWh/m²d | 1
94dcd768-ea3e-47da-ba1b-11fea4b5f4cc | MJ/kg*d | Units of energy/mass*time | Megajoule per kilogram times day |  | 1
95e8feec-abc7-4eb0-bf39-2a6d411cba8d | (mm*m2)/a | Units of groundwater replenishment (transf.) | Millimetre times square metre per year |  | 1
3bd6c6c3-bb61-46f3-b19a-c87ac5502bb7 | Dozen(s) | Units of items | Dozen(s) of items |  | 12
6dabe201-aaac-4509-92f0-d00c26cb72ab | Item(s) | Units of items | Number of items | unit;LU;pig place;p | 1
2abb86b6-e71b-4de5-a766-a20e80e59b6d | Items*km | Units of items*length | Items times kilometre |  | 1
ce39138f-55f8-47bc-b55a-66027fc836d9 | Items*mi | Units of items*length | Items times international mile |  | 1.6
9bf0166c-fa76-47d0-95af-054ea9125f2c | Items*nmi | Units of items*length | Items times nautical mile |  | 1.85
127eddde-af81-4d0d-88f3-123c0b65d971 | ch | Units of length | Chain |  | 20.1168
d018183e-ea8c-4a41-a303-627c9b9b173d | cm | Units of length | Centimetre |  | 0.01
9428cdb2-e08e-46f9-a9aa-85cc11416b5f | dam | Units of length | Decametre |  | 10
35b9b720-0518-4476-941e-282d9654161a | dm | Units of length | Decimetre |  | 0.1
f7905d3f-904d-4fdb-829e-54a72fb4c98e | ft | Units of length | Foot (international) |  | 0.3
31ace5ab-d905-46ef-b958-caa2e65d6424 | ftm | Units of length | Fathom |  | 1.8288
1135c9c8-05e9-4831-9eb2-e1c4759f218d | fur | Units of length | Furlong |  | 201.168
2a39ac84-f3f0-4296-8907-ffc2f41aebfc | hh | Units of length | Hand |  | 0.1016
0a025f54-0114-4548-a564-d91aa8eb8174 | hm | Units of length | Hectometre |  | 100
030e99e1-2237-483c-8447-8b3a256d8b0d | in | Units of length | Inch | inch | 0.02
715ca68e-0ac5-4c4b-b557-fdc36623be88 | km | Units of length | Kilometre |  | 1000
3d314eab-ef11-4ff3-a35e-9bc5cd858694 | m | Units of length | Metre |  | 1
4a51d52b-f94f-4168-a38c-c612f14b8a2d | mi | Units of length | International mile | mile | 1609.34
cc44768b-c0ce-4bc9-804a-c59b67d22e39 | mm | Units of length | Millimetre |  | 0.001
1f112940-6c27-4c75-828a-46d548d71cff | nmi | Units of length | Nautical mile |  | 1852
9003179a-bf17-4e89-8fd7-a0c1c91ac189 | u | Units of length | Micron | µm;um | 1e-06
a16960ba-31e2-4fe9-82fe-219013f4708f | yd | Units of length | Yard (international) | yard | 0.91
0dc79b8e-47a1-4ec7-96b1-c9b9da2769fa | mm*m2 | Units of length*area | Millimetre times square metre |  | 1
aa14a795-2239-496a-81b0-ad7cb8bbe0d2 | cm*m2/d | Units of length*area/time | Centimetre times square metre per day |  | 1
8cbb4edb-d76c-41f7-8b30-cc789217c954 | km*a | Units of length*time | Kilometres * year | kmy | 1000
f7fe0af2-e764-4984-bb9f-2cbff6cd2f18 | m*a | Units of length*time | Metre times year | ma;my | 1
7d082bce-60f5-4588-86bb-56e0dff1c8a8 | mi*a | Units of length*time | Miles * year | miy | 1609.35
218bf752-ec01-43a9-b87c-0e733374fffd | cg | Units of mass | Centigram |  | 1e-05
ae5cced9-f9f1-4719-bd37-837b36013d96 | ct | Units of mass | Carat (metric) | carat | 0.0002
2a0b9356-a2dd-444f-991e-ce66cd174c9e | cwt | Units of mass | Short hundredweight |  | 45.3592
90d59045-3565-4c5a-bb27-ebc365aacbd0 | dag | Units of mass | Decagram |  | 0.01
2ac22d0d-9e02-4459-9402-923490e4e1b4 | dg | Units of mass | Decigram |  | 0.0001
56f42b51-bb05-4dcd-a069-0693f167304c | dr (Av) | Units of mass | Dram (Avoirdupois) |  | 0.0017718
a3350a8a-5cb0-440d-9752-8afe8c08c455 | dwt | Units of mass | Pennyweight |  | 0.0015552
e1317ffc-7f83-4a85-bc65-4fb229a25cf8 | g | Units of mass | Gram |  | 0.001
78af80e7-ede4-4a65-b04d-97d9ce4f39d3 | gr | Units of mass | Grain |  | 6.48e-05
86dfd16d-d1d8-4b71-88af-0e1126425c77 | hg | Units of mass | Hectogram |  | 0.1
20aadc24-a391-41cf-b340-3e4529f44bde | kg | Units of mass | Kilogram |  | 1
95dd50e9-c184-4412-9afc-9764b1ffcf8f | kg SWU | Units of mass | Kilogram SWU |  | 1
e720c842-19f5-4a38-8573-78dd13719f5b | kt | Units of mass | Kilotonne |  | 1000000
0300ec69-ce1a-45f0-bcf0-7b33845dc53e | lb av | Units of mass | British pound (avoirdupois) | lb | 0.45
e5ccc940-eb40-41f9-847e-5ee691ba8c2f | long tn | Units of mass | Long ton | tn.lg | 1016.04
b872a063-0500-42b7-9e5d-441642d84417 | mg | Units of mass | Milligram |  | 1e-06
d022bf34-1162-4579-90ab-dcca9620ce54 | Mg | Units of mass | Megagram = 1 metric tonne |  | 1000
9dd23b40-4394-4f9a-9572-5f2ee9643864 | Mt | Units of mass | Megatonne | Mtn | 1000000000
63214902-17d4-41a0-be10-d1cad375c32e | ng | Units of mass | Nanogram |  | 1e-12
fa44e424-f37b-419d-8475-723429d63c08 | oz av | Units of mass | Ounce (avoirdupois); commonly used, but NOT for gold, platinum etc. (see Ounce (troy)) | oz | 0.02
2457aee5-c7ee-4416-a65a-5be4ff2b2976 | oz t | Units of mass | Ounce (troy) |  | 0.03
68c83ad3-bc5b-414a-81f7-5b47af2c8a23 | pg | Units of mass | Picogram; 10^-12 g |  | 1e-15
d4922696-9c95-4b5d-a876-425e98276978 | sh tn | Units of mass | Short ton | tn.sh | 907.18
83192ffa-5990-490b-a23a-b45ca072db6f | t | Units of mass | Tonne | Mg;ton | 1000
d01259b2-24c2-46af-a7fe-36dd025ead15 | ug | Units of mass | Microgram | µg | 1e-09
a40229e6-7275-42e3-a304-23d590044770 | kg*km | Units of mass*length | Kilogram-kilometre | kgkm;kgkm | 0.001
097768e6-0763-4126-a253-e323cafdf77e | kt*km | Units of mass*length | Kilotonne * kilometre | ktkm | 1000
5458351a-f6f7-4e0b-a449-823c9b6374db | lb*mi | Units of mass*length | British pound (avoirdupois) times international mile |  | 0.00073
d24270f0-c1f2-49ec-a6bf-e86a74177070 | lb*nmi | Units of mass*length | British pound (avoirdupois) times nautical mile |  | 0.00084
0dea4ed8-bb6b-4049-b2b4-b2c413ef2180 | t*km | Units of mass*length | Metric tonne-kilometre | tkm | 1
3cc51ae9-b993-4a3d-964e-0aed8d7f3966 | t*mi | Units of mass*length | Metric tonne times international mile |  | 1.6093
7dd57df4-c092-41aa-966e-c93a27797ea1 | t*nmi | Units of mass*length | Metric tonne times nautical mile |  | 1.85
2fdc0039-6c5e-489a-af77-b225684fa337 | g*a | Units of mass*time | Gram times year |  | 0.001
b2ad404c-3e4f-4a7a-a604-46fb36654823 | kg*a | Units of mass*time | Kilogram times year | kgy | 1
ab01fe47-d2c0-4308-adb1-e32df38d5a50 | kg*d | Units of mass*time | Kilogram times day (1 year = 365 days) |  | 0.00274
23cc7a32-f08a-43df-a87c-66953eeeb3f5 | t*a | Units of mass*time | Metric tonnes times year |  | 1000
5209be3d-094e-4203-a074-06d7b75e9a38 | t*d | Units of mass*time | Metric tonne times day (1 year = 365 days) |  | 2.73
94b84332-8f2d-4592-b2a0-e19da33a69e9 | kg/a | Units of mass/time | Kilogram per year |  | 1
2f1b55fb-a432-447a-a0f5-9b02bf649724 | cm*m3 | Units of mechanical filtration (occ.) | Centimetre times cubic metre |  | 1
2e16ca4a-9f65-472f-b4cb-274050aaf328 | (cmol*m2*a)/kg | Units of mole*area*time/mass | Centimole times square metre times year per kilogram |  | 1
691ae73c-3fc1-4157-85d0-2659bdc2380a | (cmol*m2)/kg | Units of mole*area/mass | Centimole times square metre per kilogram |  | 1
fe8da65d-f0ea-4496-b13e-1955aaa412d7 | p*km | Units of person transport | Person kilometre | pkm;personkm | 1
702d94e7-fbae-4a99-a2f5-b26db21126d6 | p*mi | Units of person transport | Person * mile | pmi | 1.6
ac324d87-9961-463a-81a1-099bb0f7d89b | Bq | Units of radioactivity | Bequerel, 1 event per second |  | 0.001
ef6d9358-a156-4c73-b678-320ddee7d2eb | Ci | Units of radioactivity | Curie |  | 37000000
e9773595-284e-46dd-9671-5fc9ff406833 | kBq | Units of radioactivity | Kilo-Bequerel, 1000 events per second |  | 1
e2987dad-3b7e-451e-82df-fe91756e752a | mBq | Units of radioactivity | miliBequerel |  | 1e-06
df1ceca8-2d2a-46fa-91c1-24e5dd0f248f | nBq | Units of radioactivity | nanoBequerel |  | 1e-12
a45722ee-fc30-4bb1-aa95-5c8fb56c6bfb | Rutherford | Units of radioactivity | Rutherford |  | 1000
a9736781-d59e-43dc-8584-147b50595c1c | µBq | Units of radioactivity | microBequerel |  | 1e-09
9a87f840-752d-4863-b911-533f92ee5073 | a | Units of time | Year (rounded) | year;yr | 365
11074cfd-08a4-449b-adad-18ce24a1b275 | d | Units of time | Day | day | 1
227a54d9-44e7-468c-b8bb-f2dd1ae68c7a | h | Units of time | Hour | hr | 0.041667
9fa94e47-03bd-4ad1-8726-e10cfb6dbb7a | min | Units of time | Minute |  | 0.000694
845178d8-3f2c-497f-9ca6-3c5657c2823c | s | Units of time | Second |  | 1.16e-05
19a89180-e40c-4f6b-bcd3-d7347566d1e7 | v*km | Units of vehicle transport | Vehicle-kilometer | vkm | 1
91995a9e-3cb4-4fc9-a93b-8c618ff9b948 | bbl | Units of volume | Barrel (petroleum) |  | 0.15
9bc2cfb2-fb43-42e6-9783-6c7479c78cce | bl (Imp) | Units of volume | Barrel (Imperial) |  | 0.16
a681e9e5-6304-45f0-a5f4-df413eee0724 | bl (US beer) | Units of volume | Barrel (US beer) |  | 0.11
1c4169d1-4fee-40e3-9868-953ee15e26ae | bl (US dry) | Units of volume | Barrel (US dry) |  | 0.11
89121cea-0d98-4466-9b0f-e33e448db7ec | bl (US fl) | Units of volume | Barrel (US non-beer fluid) |  | 0.11
90888d8d-3d57-497f-a3fa-12aefd2bc774 | bsh (Imp) | Units of volume | Imperial bushel |  | 0.03
5ec65531-6bb4-4990-a687-44e9ab8f3529 | bsh (US) | Units of volume | US bushel |  | 0.03
ac4057f9-ec4a-4b31-9d3b-ff96969e50ff | cl | Units of volume | Centilitre | cL | 1e-05
46930fb7-8660-42a4-983e-19cf53da740b | cm3 | Units of volume | Cubic centimetres |  | 1e-06
07973a41-56b3-4e1b-a208-fd75a09fbd4b | cu ft | Units of volume | Cubic feet | cuft | 0.02
2d895297-8e96-45f1-b256-a6d4ccd4bbc4 | dal | Units of volume | Decalitre | daL | 0.01
626c92d5-dcc2-40d4-b28b-4a4f82123740 | dl | Units of volume | Decilitre | dL | 0.0001
2ea37335-f10b-4fcc-b4a9-0a742d651fa2 | dm3 | Units of volume | Cubic decimeter |  | 0.001
72ef94e2-bf0c-4e85-a74c-f3b5ed1bd73e | dr (Fl) | Units of volume | Dram (Fluid) |  | 3.7e-06
806c64aa-8609-4ff6-a033-6714a3348f24 | fl oz (Imp) | Units of volume | Fluid ounce (Imperial) |  | 2.84e-05
8aa31dda-e324-469c-a29d-56476584f5ca | gal (Imp) | Units of volume | Gallon (Imperial); used in UK, United Arab Emirates for fuels |  | 0.00455
c530708d-be50-4207-b536-23d0857210bf | gal (US dry) | Units of volume | Gallon (US dry) |  | 0.0044
431df202-da83-4baa-b576-5d17f59f0c8a | gal (US fl) | Units of volume | Gallon (US fluid); used in US e.g. for fuel |  | 0.00379
62eb6f51-0574-4489-ae1a-1bd806f6c2ac | gal (US liq) | Units of volume | Gallon (US liquid) | gal* | 0.00379
078c7a18-a743-491d-87c2-530454661ef1 | gill | Units of volume | Gill |  | 0.00011829
e24e5e7b-6c5c-4847-969d-7772ed5df017 | hl | Units of volume | Hectolitre | hL | 0.1
cff8f1bf-bda0-4fc1-b14c-537d8861dcce | Imp.min. | Units of volume | Minim |  | 6.16e-08
6a7531d3-3b83-4dda-8b18-4e3528491f9e | in3 | Units of volume | Cubic inches | cu.in | 1.64e-05
b80a512e-e402-4363-8ad0-7d02dcf4a459 | l | Units of volume | Litre |  | 0.001
1c3a9695-398d-4b1f-b07e-a8715b610f70 | m3 | Units of volume | Cubic metre | m³; kl;kL | 1
81696a66-6919-4bbb-a3ab-c79b2900de7d | ml | Units of volume | Millilitre | mL | 1e-06
505845e0-3f71-46d4-acfa-8c4ed8d3c305 | mm3 | Units of volume | Cubic millimetres |  | 1e-09
4669b8ce-894d-405a-95d1-3211accaa739 | Nm3 | Units of volume | Normal cubic metres | Nm³ | 1
7642bdc2-cdfa-4cc5-9e12-2255f561842a | pk | Units of volume | Peck |  | 0.0088098
c026770b-5b4f-467d-8fdb-15dfb8e52913 | pt (Imp) | Units of volume | Pint (Imperial) |  | 0.000568
a19bcd84-e836-4764-8367-419dac3d2434 | pt (US dry) | Units of volume | Pint (US dry) |  | 0.000551
2df86f1f-293e-4e07-9cde-34eebc6d2c5f | pt (US fl) | Units of volume | Pint (US fluid) |  | 0.000473
08d8bee4-32ca-4cc3-ad33-838377e6517a | qt (US dry) | Units of volume | Quart (US dry) |  | 0.0011012
fea33583-ae83-4398-b7fb-7f90fd097269 | qt (US liq) | Units of volume | Quart (US liquid) |  | 0.00094635
df6987d7-afcc-4c92-ae2c-3ce3bc6f5578 | ul | Units of volume | Microlitre | µl;µL | 1e-09
2d64c7e0-1167-42ec-9988-c441c261a35c | US fl oz | Units of volume | US customary fluid ounce |  | 2.96e-05
9cd2a2c5-77a2-4b58-b893-b039dfe635ed | yd3 | Units of volume | Cubic yards | cu.yd | 0.76
a0805221-ed1e-4177-9e2a-4b72ce2beb06 | l*km | Units of volume*length | Litre times kilometre |  | 0.001
112e9d4a-262d-4dcb-8003-c19204faedfb | l*mi | Units of volume*length | Litre times international mile |  | 0.00161
0c62f887-da22-4b0a-999b-145c4b2ffe1e | l*nmi | Units of volume*length | Litre times nautical mile |  | 0.00185
5042a5e9-b8fd-40ca-b13e-cb9f1ce0357a | m3*km | Units of volume*length | Cubic metre times kilometre |  | 1
de900fea-2536-4fe5-a92d-00ac9a28654b | m3*mi | Units of volume*length | Cubic metre times international mile |  | 1.6
fad23f5c-f841-4369-ba17-2dd297b5fadf | m3*nmi | Units of volume*length | Cubic metre times nautical mile |  | 1.85
9e6a97bb-e0cf-4e4a-9f3a-37067740b421 | cm3*a | Units of volume*time | Cubic centimetres * year | cm3y | 1e-06
8c1fafa2-2b2e-4fef-9581-5de34ae87350 | l*a | Units of volume*time | Litre times year |  | 0.001
9942703a-5962-4823-8ea3-7af06af9a21e | l*d | Units of volume*time | Litre times day | l*day | 2.74e-06
ee5f2241-18af-4444-b457-b275660e5a20 | m3*a | Units of volume*time | Cubic metre times year | m³*a;m3a;m3y | 1
f3a1ae74-9750-4199-acdc-2e7e0546e0a5 | m3*d | Units of volume*time | Cubic metre times day | m³*d;m3d;m3day | 0.00274

## Unit groups
UUID | Name | Description | Category | Reference unit | Default flow property | Version | Last change
4b8471bb-0bbf-497c-8d06-f1a5b57fcc6f | Unit group for ML |  |  | ML | Property for ML | 00.00.000
93a60a57-a3c8-18da-a746-0800200c9a66 | Units of area |  | Technical unit groups | m2 | Area | 00.00.000
93a60a57-a3c8-20da-a746-0800200c9a66 | Units of area*time |  | Technical unit groups | m2*a | Area*time | 00.00.000
da299c4d-1741-4da8-9fbd-5ccfb5e1d688 | Units of currency |  | Economic unit groups | EUR 2000 | Market value, bulk prices | 00.00.000
93a60a57-a3c8-11da-a746-0800200c9a66 | Units of energy |  | Technical unit groups | MJ | Energy | 00.00.000
876adcd3-29e6-44e2-acdd-11be304ae654 | Units of energy/area*time |  | Technical unit groups | kWh/m2*d | Energy/area*time | 00.00.000
258d6abd-14f2-4484-956c-c88e8f6fd8ed | Units of energy/mass*time |  | Technical unit groups | MJ/kg*d | Energy/mass*time | 00.00.000
9e5a91be-b3d1-4268-8e7d-e5e93f6a75d4 | Units of groundwater replenishment (transf.) |  | Technical unit groups | (mm*m2)/a | Groundwater Replenishment (Transf.) | 00.00.000
5beb6eed-33a9-47b8-9ede-1dfe8f679159 | Units of items |  | Technical unit groups | Item(s) | Number of items | 00.00.000
5454b231-270e-45e6-89b2-7f4f3e482245 | Units of items*length |  | Technical unit groups | Items*km | Items*Length | 00.00.000
838aaa22-0117-11db-92e3-0800200c9a66 | Units of length |  | Technical unit groups | m | Length | 00.00.000
36932b14-ba61-417b-a80c-eb9935d193f1 | Units of length*area |  | Technical unit groups | mm*m2 | Groundwater Replenishment (Occ.) | 00.00.000
f2275057-f8be-4db9-bb78-5dfc276967a0 | Units of length*area/time |  | Technical unit groups | cm*m2/d | Mechanical Filtration (Transf.) | 00.00.000
326eb58b-e5b3-4cea-b45a-2398c25109f8 | Units of length*time |  | Technical unit groups | m*a | Length*time | 00.00.000
93a60a57-a4c8-11da-a746-0800200c9a66 | Units of mass |  | Technical unit groups | kg | Mass | 00.00.000
838aaa21-0117-11db-92e3-0800200c9a66 | Units of mass*length |  | Technical unit groups | t*km | Goods transport (mass*distance) | 00.00.000
59f191d6-5dd3-4553-af88-1a32accfe308 | Units of mass*time |  | Technical unit groups | kg*a | Mass*time | 00.00.000
c28831de-8759-43da-98bd-05617cb1722d | Units of mass/time |  | Technical unit groups | kg/a | Biotic Production (Transf.) | 00.00.000
59f6a0a2-731f-41c3-86df-d383dc673dfe | Units of mechanical filtration (occ.) |  | Technical unit groups | cm*m3 | Mechanical Filtration (Occ.) | 00.00.000
a6941776-ee4b-40fe-9a05-e19faac45240 | Units of mole*area*time/mass |  | Technical unit groups | (cmol*m2*a)/kg | Physicochemical Filtration (Occ.) | 00.00.000
3dbb60e1-edde-49f7-b28d-f34b4af727b3 | Units of mole*area/mass |  | Technical unit groups | (cmol*m2)/kg | Physicochemical Filtration (Transf.) | 00.00.000
11d161f0-37e3-4d49-bf7a-ff4f31a9e5c7 | Units of person transport |  | Technical unit groups | p*km | Person transport | 00.00.000
93a60a57-a3c8-16da-a746-0800200c9a66 | Units of radioactivity |  | Technical unit groups | kBq | Radioactivity | 00.00.000
af638906-3ec7-4314-8de7-f76039f2dd01 | Units of time |  | Technical unit groups | d | Duration | 00.00.000
af16ae7e-3e04-408a-b8ae-5b3666dbe7f9 | Units of vehicle transport |  | Technical unit groups | v*km | Vehicle transport | 00.00.000
93a60a57-a3c8-12da-a746-0800200c9a66 | Units of volume |  | Technical unit groups | m3 | Volume | 00.00.000
ff8ed45d-bbfb-4531-8c7b-9b95e52bd41d | Units of volume*length |  | Technical unit groups | m3*km | Volume*Length | 00.00.000
93a60a57-a3c8-23da-a746-0800200c9a66 | Units of volume*time |  | Technical unit groups | m3*a | Volume*time | 00.00.000

## Flow properties
UUID | Name | Description | Category | Unit group | Type | Version | Last change
93a60a56-a3c8-19da-a746-0800200c9a66 | Area |  | Technical flow properties | Units of area | Physical | 00.00.000
93a60a56-a3c8-21da-a746-0800200c9a66 | Area*time |  | Technical flow properties | Units of area*time | Physical | 00.00.000
2d9d802c-002d-4018-a702-d2d46e78625a | Biotic Production (Occ.) |  | Technical flow properties | Units of mass | Physical | 00.00.000
fd9a098b-253e-4f1e-986d-76a775c51722 | Biotic Production (Transf.) |  | Technical flow properties | Units of mass/time | Physical | 00.00.000
c0447923-0e60-4b3c-97c2-a86dddd9eea5 | Duration |  | Technical flow properties | Units of time | Physical | 00.00.000
f6811440-ee37-11de-8a39-0800200c9a66 | Energy |  | Technical flow properties | Units of energy | Physical | 00.00.000
e2f7001e-a331-4fc7-8052-c0b9bcf6a05f | Energy/area*time |  | Technical flow properties | Units of energy/area*time | Physical | 00.00.000
c6984745-192d-416f-9728-d6169ba6267f | Energy/mass*time |  | Technical flow properties | Units of energy/mass*time | Physical | 00.00.000
a819760a-7651-4579-a786-842f7575df60 | Erosion Resistance (Occ.) |  | Technical flow properties | Units of mass | Physical | 00.00.000
27f62f94-3fe1-4df5-9693-9112b832decb | Erosion Resistance (Transf.) |  | Technical flow properties | Units of mass/time | Physical | 00.00.000
838aaa20-0117-11db-92e3-0800200c9a66 | Goods transport (mass*distance) |  | Technical flow properties | Units of mass*length | Physical | 00.00.000
93a60a56-a3c8-14da-a746-0800200c9a66 | Gross calorific value |  | Technical flow properties | Units of energy | Physical | 00.00.000
45915a2c-6ee8-45bd-8a46-070a7261558e | Groundwater Replenishment (Occ.) |  | Technical flow properties | Units of length*area | Physical | 00.00.000
58ea2de8-1f31-4248-9b03-18ec5d8db13b | Groundwater Replenishment (Transf.) |  | Technical flow properties | Units of groundwater replenishment (transf.) | Physical | 00.00.000
0ddc622a-bc4a-4cf8-a551-9e112864b77f | Items*Length |  | Technical flow properties | Units of items*length | Physical | 00.00.000
838aaa23-0117-11db-92e3-0800200c9a66 | Length |  | Technical flow properties | Units of length | Physical | 00.00.000
b7ffb330-95a8-4815-a78c-47fcdee3b768 | Length*time |  | Technical flow properties | Units of length*time | Physical | 00.00.000
fdfecf14-ff8a-4e17-b2b2-f938c4b5cc27 | Market value, bulk prices |  | Economic flow properties | Units of currency | Economic | 00.00.000
93a60a56-a3c8-11da-a746-0800200b9a66 | Mass |  | Technical flow properties | Units of mass | Physical | 00.00.000
4e10f566-0358-489a-8e3a-d687b66c50e6 | Mass*time |  | Technical flow properties | Units of mass*time | Physical | 00.00.000
e0d963f9-d6a4-42a5-90e9-fff8452aa2af | Mechanical Filtration (Occ.) |  | Technical flow properties | Units of mechanical filtration (occ.) | Physical | 00.00.000
05e42ba1-dbcd-4dc2-b735-a2f17dd211ae | Mechanical Filtration (Transf.) |  | Technical flow properties | Units of length*area/time | Physical | 00.00.000
93a60a56-a3c8-11da-a746-0800200c9a66 | Net calorific value |  | Technical flow properties | Units of energy | Physical | 00.00.000
93a60a56-a3c8-13da-a746-0800200c9a66 | Normal Volume |  | Technical flow properties | Units of volume | Physical | 00.00.000
01846770-4cfe-4a25-8ad9-919d8d378345 | Number of items |  | Technical flow properties | Units of items | Physical | 00.00.000
8766e10f-9f41-4db0-8173-ad0d002a5b98 | Person transport |  | Technical flow properties | Units of person transport | Physical | 00.00.000
8a9107c2-62a2-4997-95b0-6944c80b774e | Physicochemical Filtration (Occ.) |  | Technical flow properties | Units of mole*area*time/mass | Physical | 00.00.000
ac95ed26-5038-4862-8b82-94f1412875cd | Physicochemical Filtration (Transf.) |  | Technical flow properties | Units of mole*area/mass | Physical | 00.00.000
829e039b-6d8a-40df-abc1-4780572b95be | Property for ML |  |  | Unit group for ML | Physical | 00.00.000
93a60a56-a3c8-17da-a746-0800200c9a66 | Radioactivity |  | Technical flow properties | Units of radioactivity | Physical | 00.00.000
ecbe0a5d-f397-4b74-993d-32d231e4bcf9 | Vehicle transport |  | Technical flow properties | Units of vehicle transport | Physical | 00.00.000
93a60a56-a3c8-22da-a746-0800200c9a66 | Volume |  | Technical flow properties | Units of volume | Physical | 00.00.000
64771383-534c-4051-84ca-e195564d5425 | Volume*Length |  | Technical flow properties | Units of volume*length | Physical | 00.00.000
441238a3-ba09-46ec-b35b-c30cfba746d1 | Volume*time |  | Technical flow properties | Units of volume*time | Physical | 00.00.000

## Actors
UUID | Name | Description | Category | Version | Last change | Address | City | Zip code | Country | E-mail | Telefax | Telephone | Website

## Sources
UUID | Name | Description | Category | Version | Last change | URL | Text reference | Year

## Locations
UUID | Code | Name | Description | Latitude | Longitude
f0357a3f-154b-32ff-a2bf-f55055457068 | AF | Afghanistan | reference location, sources: ISO 3166-1, ecoinvent 3, ILCD, GaBi | 33.67 | 65.21
0d0ac1d0-76ad-307d-8b0e-05f06c746da9 | RAF | Africa | reference location, sources: ecoinvent 3, ILCD, GaBi | 6.41 | 18.28
af92823f-638d-36d7-8406-451a58f61543 | IAI Area 2, without Quebec | AI producing Area 2, North America, without Quebec | reference location, sources: ecoinvent 3 | 55.96 | -91.69
9ebe579b-1c4d-361f-97a7-4d7f59fcb7a6 | Akrotiri | Akrotiri Sovereign Base Area | reference location, sources: ecoinvent 3.2 | 34.63 | 32.93
31c68c64-6657-3dcc-bc06-2d977c76315b | IAI Area 1 | Al producing Area 1, Africa | reference location, sources: ecoinvent 3 | -2.34 | 22.31
cf7ec575-43e5-3274-8c54-1e9ec72461bd | Al producing Area 2, North America | Al producing Area 2, North America | reference location, sources: ecoinvent 3 | 55.13 | -103.95
8364be66-e49f-36e8-8ea4-a8795d469fe3 | IAI Area 3 | Al producing Area 3, South America | reference location, sources: ecoinvent 3 | -15.98 | -57.19
bf69fffd-74b6-38ce-8f6d-ceb50bafc212 | IAI Area 6A | Al producing Area 6A, West Europe | reference location, sources: ecoinvent 3 | 52.13 | 6.08
6283d7a2-fe9b-303e-bb10-35a6cba0804d | IAI Area 6B | Al producing Area 6B, East/Central Europe | reference location, sources: ecoinvent 3 | 61.28 | 92.9
a335f1f7-79cd-311f-b82e-33648aa17cd3 | IAI Area 8 | Al producing Area 8, Gulf-Aluminium Council/Gulf Region | reference location, sources: ecoinvent 3 | 21.35 | 55.61
d9a20693-e28e-33ac-aa03-8df3b3bfa273 | ASCC | Alaska Systems Coordinating Council | reference location, sources: ecoinvent 3 | 60.53 | -143.14
97282b27-8e5d-3186-af8e-57204e4820e5 | AL | Albania | reference location, sources: ISO 3166-1, ecoinvent 3, ILCD, GaBi | 41.14 | 20.06
0de7b6a6-1a70-388b-a6e6-eeb3113531a3 | DZ | Algeria | reference location, sources: ISO 3166-1, ecoinvent 3, ILCD, GaBi | 28.16 | 2.63
a2788633-a453-37e8-ac1d-c6c5b63300b2 | IAI Area, EU27 & EFTA | Aluminium producing area, EU27 and EFTA countries | reference location, sources: ecoinvent 3.2 | 53.93 | 8.96
15b95f69-f97e-36b9-a54e-905eff9c2bdb | IAI Area, Europe outside EU & EFTA | Aluminium producing area, Europe outside EU27 and EFTA | reference location, sources: ecoinvent 3.2 | 61.93 | 96.49
f970e276-7d0c-3e75-876e-a857f92e319b | AS | American Samoa | reference location, sources: ISO 3166-1, ecoinvent 3, ILCD, GaBi | -14.31 | -170.73
6b356dcf-86c7-3e74-826f-3ae5725687d3 | UN-AMERICAS | Americas | reference location, sources: ecoinvent 3 | 35.54 | -83.1
523af537-946b-39c4-b836-9ed39ba78605 | AD | Andorra | reference location, sources: ISO 3166-1, ecoinvent 3, ILCD, GaBi | 42.54 | 1.57
adac5e63-f80f-3629-a957-3527b25891d3 | AO | Angola | reference location, sources: ISO 3166-1, ecoinvent 3, ILCD, GaBi | -12.29 | 17.54
4921c0e2-d1f6-305a-be1f-9ec2e2041909 | AI | Anguilla | reference location, sources: ISO 3166-1, ecoinvent 3, ILCD, GaBi | 18.23 | -63.03
b2b04af9-f8f3-3b06-a29e-03ac8d3c24ca | AQ | Antarctica | reference location, sources: ISO 3166-1, ecoinvent 3, ILCD, GaBi | -80.44 | 21.3
4e42f7dd-43ec-3fe1-84de-58610557c5ba | AG | Antigua and Barbuda | reference location, sources: ISO 3166-1, ecoinvent 3, ILCD, GaBi | 17.07 | -61.78
c582dec9-43ff-3b74-baa0-691df291cea6 | AR | Argentina | reference location, sources: ISO 3166-1, ecoinvent 3, ILCD, GaBi | -35.37 | -65.16
c04cd38a-eb30-33ad-9f8a-b4e64a0ded7b | AM | Armenia | reference location, sources: ISO 3166-1, ecoinvent 3, ILCD, GaBi | 40.53 | 44.56
b787d22d-9cb0-3342-a58b-f546039117bc | AW | Aruba | reference location, sources: ISO 3166-1, ecoinvent 3, ILCD, GaBi | 12.51 | -69.97
bc388e13-830e-35bd-8be3-d90b027ac5ad | AUS-AC | Ashmore and Cartier Islands | reference location, sources: ecoinvent 3.2 | -12.43 | 123.58
1c280670-4821-3d48-b168-efc6d6685406 | RAS | Asia | reference location, sources: ecoinvent 3, ILCD, GaBi | 45.2 | 96.07
9331c8d7-3b48-3a8f-a4a8-2ea976840ba9 | Asia without China | Asia without China | reference location, sources: ecoinvent 3.2 | 47.17 | 94.01
e39deabc-78c0-37a0-a5dd-30a225aa9eec | UN-ASIA | Asia, UN Region | reference location, sources: ecoinvent 3 | 32.22 | 84.57
8bcc25c9-6aa5-371f-ba76-309077753e67 | AU | Australia | reference location, sources: ISO 3166-1, ecoinvent 3, ILCD, GaBi | -24.97 | 136.18
05b093bc-7b17-3c30-a09d-1c41f13e009a | UN-AUSTRALIANZ | Australia and New Zealand | reference location, sources: ecoinvent 3 | -26.38 | 135.98
3e91fecc-17db-3393-ad8f-0e2c0131053d | AUS-ACT | Australian Capital Territory | reference location, sources: ecoinvent 3.2 | -35.49 | 149
7d0db380-a5b9-3a8b-a1da-0bca241abda1 | AT | Austria | reference location, sources: ISO 3166-1, ecoinvent 3, ILCD, GaBi | 47.68 | 14.91
cc8c0a97-c2df-3d73-8aff-160b65aa39e2 | AZ | Azerbaijan | reference location, sources: ISO 3166-1, ecoinvent 3, ILCD, GaBi | 40.43 | 47.39
7c9df801-238a-3e28-8ae2-675fd3166a1a | BS | Bahamas | reference location, sources: ISO 3166-1, ecoinvent 3, ILCD, GaBi | 24.62 | -78.01
c08bba7a-0c03-36f1-951e-8474d853ecbf | BH | Bahrain | reference location, sources: ISO 3166-1, ecoinvent 3, ILCD, GaBi | 26.01 | 50.56
cfd7a475-f752-3ef8-95e8-d042c4511dd3 | Bajo Nuevo | Bajo Nuevo Bank (Petrel Is.) | reference location, sources: ecoinvent 3.2 | 15.81 | -79.83
b380c952-746f-3cf9-89ae-d6562c7ee132 | BALTSO | Baltic System Operator | reference location, sources: ecoinvent 3 | 56.81 | 24.72
c419b06b-4c65-39b5-8ff0-5adb3b8424f1 | BD | Bangladesh | reference location, sources: ISO 3166-1, ecoinvent 3, ILCD, GaBi | 24.21 | 89.94
21ad0bd8-36b9-3d08-b4cf-640b4c298e7c | BB | Barbados | reference location, sources: ISO 3166-1, ecoinvent 3, ILCD, GaBi | 13.15 | -59.55
df3f079d-e696-3496-b046-0dcfdbf9bca3 | BY | Belarus | reference location, sources: ISO 3166-1, ecoinvent 3, ILCD, GaBi | 53.54 | 28.04
910955a9-07e7-39b8-9ec8-855763108a29 | BE | Belgium | reference location, sources: ISO 3166-1, ecoinvent 3, ILCD, GaBi | 50.64 | 4.66
b005ad12-9444-3268-8084-f19bf5e19729 | BZ | Belize | reference location, sources: ISO 3166-1, ecoinvent 3, ILCD, GaBi | 17.21 | -88.6
39b9df3a-0fb3-356d-91a6-3e22260e96ab | BJ | Benin | reference location, sources: ISO 3166-1, ecoinvent 3, ILCD, GaBi | 10.54 | 2.46
08424385-5820-39ca-87f4-66f645784636 | BM | Bermuda | reference location, sources: ISO 3166-1, ecoinvent 3, ILCD, GaBi | 32.33 | -64.7
69206263-69b1-3058-84f5-e3d6f93b5f6e | BT | Bhutan | reference location, sources: ISO 3166-1, ecoinvent 3, ILCD, GaBi | 27.41 | 90.42
ad7532d5-b386-3a40-8fbe-01f9455dca36 | BO | Bolivia, Plurinational State of | reference location, sources: ISO 3166-1, ecoinvent 3, ILCD, GaBi | -16.71 | -64.67
52196aa5-4f16-34f9-acbf-26439c42c763 | BQ | Bonaire, Sint Eustatius and Saba | reference location, sources: ISO 3166-1, ecoinvent 3 | 12.56 | -68.33
07159c47-ee1b-39ae-8fb9-c40d480856c4 | BA | Bosnia and Herzegovina | reference location, sources: ISO 3166-1, ecoinvent 3, ILCD, GaBi | 44.16 | 17.78
823355b6-3ab3-3f0a-8e4d-1367e89abd1c | BW | Botswana | reference location, sources: ISO 3166-1, ecoinvent 3, ILCD, GaBi | -22.18 | 23.81
121aa3ee-4a7d-3b1b-bbc7-60fd0c6de79b | BV | Bouvet Island | reference location, sources: ISO 3166-1, ecoinvent 3, ILCD, GaBi | -54.42 | 3.41
dc634e20-7282-3fe0-b5be-9a2063390544 | BR | Brazil | reference location, sources: ISO 3166-1, ecoinvent 3, ILCD, GaBi | -10.77 | -53.08
f98ed07a-4d5f-30f7-9e14-10d905f1477f | IO | British Indian Ocean Territory | reference location, sources: ISO 3166-1, ecoinvent 3, ILCD, GaBi | -7.33 | 72.41
4e58188f-f528-3ea1-aec7-38fffc0e118d | BN | Brunei Darussalam | reference location, sources: ISO 3166-1, ecoinvent 3, ILCD, GaBi | 4.46 | 114.59
5523c88d-d347-31b7-8c61-7f632b7efdb7 | BG | Bulgaria | reference location, sources: ISO 3166-1, ecoinvent 3, ILCD, GaBi | 42.76 | 25.23
c9f9d7dd-806c-3412-a041-837a80f47c64 | BF | Burkina Faso | reference location, sources: ISO 3166-1, ecoinvent 3, ILCD, GaBi | 12.27 | -1.74
99d4fb3d-b156-3c87-9a2c-dfc0158b37c3 | BI | Burundi | reference location, sources: ISO 3166-1, ecoinvent 3, ILCD, GaBi | -3.35 | 29.88
fa46ec0b-4924-38c2-994a-53ef61b94039 | KH | Cambodia | reference location, sources: ISO 3166-1, ecoinvent 3, ILCD, GaBi | 12.71 | 104.56
820eb5b6-96ea-3a65-bc0d-b1e258dc7d81 | CM | Cameroon | reference location, sources: ISO 3166-1, ecoinvent 3, ILCD, GaBi | 5.13 | 12.27
5435c69e-d3bc-35b2-a4d5-80e393e373d3 | CA | Canada | reference location, sources: ISO 3166-1, ecoinvent 3, ILCD, GaBi | 59.08 | -109.43
546c1bd3-1f98-3d06-b407-1a7319f0ca71 | Canada without Alberta | Canada without Alberta | reference location, sources: ecoinvent 3 | 61.8 | -97.48
9a0db1a8-1866-3aaa-9f25-881d425e2981 | Canada without Alberta or Quebec | Canada without Alberta or Quebec | reference location, sources: ecoinvent 3 | 63.05 | -101.3
042dd99e-b0ff-3653-814e-445ca0093427 | ROC | Canada without Quebec | reference location, sources: ecoinvent 3.2 | 62.47 | -101.92
888ae6c0-9317-341c-86a4-6bfdf09b72fa | CA-AB | Canada, Alberta | reference location, sources: ecoinvent 3 | 55.17 | -114.5
391d04b7-aa3e-3b93-9d1f-4d14740ef5f7 | CA-BC | Canada, British Columbia | reference location, sources: ecoinvent 3 | 54.74 | -124.76
e2494db3-71b1-310e-bc75-5ff220d01c47 | CA-MB | Canada, Manitoba | reference location, sources: ecoinvent 3 | 54.92 | -97.43
aa44e6fb-24ea-30f5-9463-91346594e4e8 | CA-NB | Canada, New Brunswick | reference location, sources: ecoinvent 3 | 46.61 | -66.37
2d3a62fe-4d77-3861-9a5d-b0ba1452a7bc | CA-NF | Canada, Newfoundland and Labrador | reference location, sources: ecoinvent 3 | 52.89 | -60.52
bef33c35-d56a-3154-a9e2-b20a11d7580f | CA-NT | Canada, Northwest Territories | reference location, sources: ecoinvent 3 | 66.36 | -119
c4f314d4-d365-310d-89a0-42946be99544 | CA-NS | Canada, Nova Scotia | reference location, sources: ecoinvent 3 | 45.15 | -63.32
c290d478-7431-3b6d-8372-325203b55c32 | CA-NU | Canada, Nunavut | reference location, sources: ecoinvent 3 | 71.03 | -88.84
5bd185b8-bc04-31d4-8307-5955dc838694 | CA-ON | Canada, Ontario | reference location, sources: ecoinvent 3 | 50.43 | -86.06
24213e9e-14b7-3f9c-be7d-189643518a9d | CA-PE | Canada, Prince Edward Island | reference location, sources: ecoinvent 3 | 46.39 | -63.25
11c42ab9-2538-3eb1-b665-6076cee71221 | CA-YK | Canada, Yukon | reference location, sources: ecoinvent 3 | 63.63 | -135.49
e7d76f14-42a7-3fc0-bec2-21a3f18683d1 | Canary Islands | Canary Islands | reference location, sources: ecoinvent 3 | 28.33 | -15.67
de3ec0aa-2234-3a1e-bee2-75bbc715c6c9 | CV | Cape Verde | reference location, sources: ISO 3166-1, ecoinvent 3, ILCD, GaBi | 15.07 | -23.63
288ea1e1-79de-3bc8-8a29-958f9857d9d1 | UN-CARIBBEAN | Caribbean | reference location, sources: ecoinvent 3.2 | 20.15 | -74.91
9e854e58-6592-3fe3-961f-e89d56220808 | KY | Cayman Islands | reference location, sources: ISO 3166-1, ecoinvent 3, ILCD, GaBi | 19.31 | -81.19
4e29342d-9904-364e-9e25-fd3b92558e2f | CF | Central African Republic | reference location, sources: ISO 3166-1, ecoinvent 3, ILCD, GaBi | 6.57 | 20.48
41f3dc5d-9734-339d-86ad-47fe2970dfe0 | UN-CAMERICA | Central America | reference location, sources: ecoinvent 3 | 21.8 | -99.25
8b6ba8a9-5220-3f57-8627-6e64a0f1cb40 | EEU | Central and Eastern Europe | reference location, sources: ecoinvent 3, ILCD, GaBi | 0 | 0
f60425bb-5d9d-361c-8365-b042007676c0 | Central Asia | Central Asia | reference location, sources: ecoinvent 3 | 45.91 | 66.48
35c302ef-c91c-31e9-a4e6-490bbe01a06f | CENTREL | Central European Power Association | reference location, sources: ecoinvent 3, ILCD, GaBi | 50.67 | 18.82
f114427f-29d0-3a63-9781-f1cc950e138e | CPA | Centrally Planned Asia and China | reference location, sources: ILCD, GaBi | 0 | 0
626726e6-0bd1-315f-b671-9a308a25b798 | TD | Chad | reference location, sources: ISO 3166-1, ecoinvent 3, ILCD, GaBi | 15.36 | 18.66
161747ec-4dc9-355f-9760-195593742232 | CL | Chile | reference location, sources: ISO 3166-1, ecoinvent 3, ILCD, GaBi | -23.38 | -69.43
7efdfc94-655a-35dc-aa3e-c85e9bb703fa | CN | China | reference location, sources: ISO 3166-1, ecoinvent 3, ILCD, GaBi | 33.42 | 106.51
4c4a60a5-a0d5-369e-ad35-c23714845ace | CSG | China Southern Power Grid | reference location, sources: ecoinvent 3.2 | 24.56 | 106.46
b89fbb5e-5b12-3fbf-84e0-dde2a1af83e7 | CN-AH | China, Anhui (安徽) | reference location, sources: ecoinvent 3.2 | 31.82 | 117.22
0c3eee87-5877-3e08-bafd-45af750ca0b8 | CN-BJ | China, Beijing (北京) | reference location, sources: ecoinvent 3.2 | 40.17 | 116.4
560cccf0-0b87-306f-bffd-5836e1175a7a | CN-CQ | China, Chongqing (重庆) | reference location, sources: ecoinvent 3.2 | 30.05 | 107.85
f15daa22-c911-3f89-ba04-2f020804afd5 | CN-FJ | China, Fujian (福建) | reference location, sources: ecoinvent 3.2 | 26.07 | 117.97
10a33d7b-6e2e-3aa5-8dee-a126f06ae6c1 | CN-GS | China, Gansu (甘肃) | reference location, sources: ecoinvent 3.2 | 37.82 | 100.92
e0da2e3f-1c41-368e-b7f1-d1aa54166975 | CN-GD | China, Guangdong (广东) | reference location, sources: ecoinvent 3.2 | 23.35 | 113.42
e66b9cb6-fca6-3058-b3fc-ab1eea7e2162 | CN-GX | China, Guangxi (广西壮族自治区) | reference location, sources: ecoinvent 3.2 | 23.83 | 108.77
a0e80568-b717-32ee-ac16-0fb0030b51cd | CN-GZ | China, Guizhou (贵州) | reference location, sources: ecoinvent 3.2 | 26.81 | 106.87
c7439785-e07d-3db1-a531-12b8a73fb9c2 | CN-HA | China, Hainan (海南) | reference location, sources: ecoinvent 3.2 | 19.19 | 109.74
8f697344-3337-3a4d-a98b-fb261935fd20 | CN-HB | China, Hebei (河北) | reference location, sources: ecoinvent 3.2 | 39.55 | 116.12
e40e7f95-3d17-3bfe-bd65-a885f2088578 | CN-HL | China, Heilongjiang (黑龙江省) | reference location, sources: ecoinvent 3.2 | 47.87 | 127.74
37c4a9b5-5f7d-3238-bb72-4623cde79d2a | CN-HE | China, Henan (河南) | reference location, sources: ecoinvent 3.2 | 33.88 | 113.6
60418cbc-6847-3b06-a830-253aa9bd9dba | CN-HU | China, Hubei (湖北) | reference location, sources: ecoinvent 3.2 | 30.97 | 112.26
7bbc9d94-7ed7-3d7a-9953-f020aa8fa299 | CN-HN | China, Hunan (湖南) | reference location, sources: ecoinvent 3.2 | 27.61 | 111.69
94f8eaf5-2a69-3408-a868-564ba00a53e9 | CN-NM | China, Inner Mongol (内蒙古自治区) | reference location, sources: ecoinvent 3.2 | 44.08 | 113.9
1e9be3c3-b260-37d5-8199-be20ff6cc65f | CN-JS | China, Jiangsu (江苏) | reference location, sources: ecoinvent 3.2 | 32.97 | 119.44
8f93bdbf-02dd-37f2-9c94-15b7adb0520c | CN-JX | China, Jiangxi (江西) | reference location, sources: ecoinvent 3.2 | 27.61 | 115.71
5cb7fbc5-6a92-345e-9b8c-205b7d56e247 | CN-JL | China, Jilin (吉林) | reference location, sources: ecoinvent 3.2 | 43.67 | 126.17
b6c0a73a-ad7d-352e-a96f-0e22769d89d5 | CN-LN | China, Liaoning (辽宁) | reference location, sources: ecoinvent 3.2 | 41.29 | 122.61
fc88ecd5-d3d6-3669-a708-4b9a86e8907d | CN-NX | China, Ningxia (宁夏回族自治区) | reference location, sources: ecoinvent 3.2 | 37.26 | 106.16
8091cd9d-b8ec-3623-a5a2-5b61ea85eb98 | CN-QH | China, Qinghai (青海) | reference location, sources: ecoinvent 3.2 | 35.74 | 96
442e473c-81d4-34e6-a31e-a13d33c939af | CN-SA | China, Shaanxi (陕西) | reference location, sources: ecoinvent 3.2 | 35.18 | 108.86
21f95e96-39a6-3597-9376-f920757c6fb3 | CN-SD | China, Shandong (山东) | reference location, sources: ecoinvent 3.2 | 36.35 | 118.15
26f19341-0269-3662-9c33-6561ad91237f | CN-SH | China, Shanghai (上海) | reference location, sources: ecoinvent 3.2 | 31.18 | 121.44
61ca6a75-802d-39f2-b7b3-09767d6389e0 | CN-SX | China, Shanxi (山西) | reference location, sources: ecoinvent 3.2 | 37.57 | 112.28
3ea7c4c6-7057-3b39-96e1-a3251dda63b2 | CN-SC | China, Sichuan (四川) | reference location, sources: ecoinvent 3.2 | 30.61 | 102.7
267b1b52-9830-3ddd-bce9-0be0b80a70ec | CN-TJ | China, Tianjin (天津) | reference location, sources: ecoinvent 3.2 | 39.29 | 117.32
524dc282-e858-3e44-b59c-05a258bde0bd | CN-XJ | China, Xinjiang (新疆维吾尔自治区) | reference location, sources: ecoinvent 3.2 | 41.09 | 85.18
7b09132e-4f69-3321-b69f-fbaafccb926a | CN-XZ | China, Xizang (西藏自治区) | reference location, sources: ecoinvent 3.2 | 31.69 | 88.1
9825d889-e0ea-346a-8a60-09d9de7ad000 | CN-YN | China, Yunnan (云南) | reference location, sources: ecoinvent 3.2 | 24.97 | 101.47
e22dbdd9-06f5-3598-accc-59c8ff842535 | CN-ZJ | China, Zhejiang (浙江) | reference location, sources: ecoinvent 3.2 | 29.17 | 120.07
0bdff809-5c8b-31b3-8775-bf35547a1317 | CX | Christmas Island | reference location, sources: ISO 3166-1, ecoinvent 3, ILCD, GaBi | -10.44 | 105.7
8c37ce4b-665f-30ac-abb4-0fd2a3c43b04 | Churchill Falls | Churchill Falls Generating Station | reference location, sources: ecoinvent 3 | 53.52 | -63.99
8f775bae-e910-3a54-8541-f4a49f87b2f2 | Clipperton Island | Clipperton Island | reference location, sources: ecoinvent 3.2 | 10.29 | -109.22
e0323a90-39ad-3297-8bf5-b49550572c7c | CC | Cocos (Keeling) Islands | reference location, sources: ISO 3166-1, ecoinvent 3, ILCD, GaBi | -12.17 | 96.83
ab6c0400-6660-3ef2-919d-512b21dce9ab | CO | Colombia | reference location, sources: ISO 3166-1, ecoinvent 3, ILCD, GaBi | 3.9 | -73.07
f9180cb9-286c-39c4-b3a6-c793798b9ddf | CIS | Commonwealth of Independent States | reference location, sources: ecoinvent 3, ILCD, GaBi | 45.81 | 59.08
9b05de73-d43f-3c4e-8111-0c6bcc5312bc | KM | Comoros | reference location, sources: ISO 3166-1, ecoinvent 3, ILCD, GaBi | -11.75 | 43.33
6e9cf3ee-f65d-3697-b96c-f33f27eb0f57 | CG | Congo | reference location, sources: ISO 3166-1, ecoinvent 3, ILCD, GaBi | -0.05 | 15.98
6865aeb3-a9ed-38f9-a79e-c454b259e5d0 | CD | Congo, the Democratic Republic of the | reference location, sources: ISO 3166-1, ecoinvent 3, ILCD, GaBi | -2.87 | 23.65
d5a5b3dd-1ccb-30d3-8360-f0c068fd43fc | CK | Cook Islands | reference location, sources: ISO 3166-1, ecoinvent 3, ILCD, GaBi | -21.21 | -159.78
6bb17796-0cff-3545-9414-6bd0821b4560 | Coral Sea Islands | Coral Sea Islands | reference location, sources: ecoinvent 3.2 | -19.1 | 151.48
324d8a1d-3f81-3730-9509-9a48cee0c5b6 | CR | Costa Rica | reference location, sources: ISO 3166-1, ecoinvent 3, ILCD, GaBi | 9.97 | -83.94
adab7b70-1f23-3b82-814c-8506d3dc784e | HR | Croatia | reference location, sources: ISO 3166-1, ecoinvent 3, ILCD, GaBi | 45.72 | 16.69
a4dbfd6a-ef3b-3045-be61-aa0146debdf8 | CU | Cuba | reference location, sources: ISO 3166-1, ecoinvent 3, ILCD, GaBi | 21.29 | -77.78
0707ba09-2e91-360b-b05c-326e6a353593 | CW | Curaçao | reference location, sources: ISO 3166-1, ecoinvent 3 | 12.19 | -68.97
471c1f3f-c1dd-3bb8-8d03-41b03e4be59e | CY | Cyprus | reference location, sources: ISO 3166-1, ecoinvent 3, ILCD, GaBi | 35.04 | 33.21
b40feb9f-0afa-3eab-9c03-5085ecbbb908 | Cyprus No Mans Area | Cyprus No Mans Area | reference location, sources: ecoinvent 3.2 | 35.1 | 33.25
9c049173-fad5-34f8-9c68-231237df85b8 | CZ | Czech Republic | reference location, sources: ISO 3166-1, ecoinvent 3, ILCD, GaBi | 49.74 | 15.33
35ea51ba-f1fe-3f01-82ad-5f950855dde0 | CI | Côte d'Ivoire | reference location, sources: ISO 3166-1, ecoinvent 3, ILCD, GaBi | 7.63 | -5.55
0ecbf942-6bcf-3d9a-886d-ed5fc8c4eca8 | DK | Denmark | reference location, sources: ISO 3166-1, ecoinvent 3, ILCD, GaBi | 56.05 | 9.26
2a552811-5dc6-3462-a113-dda562233bd7 | Dhekelia Base | Dhekelia Sovereign Base Area | reference location, sources: ecoinvent 3.2 | 35.01 | 33.79
64ca6097-2a6e-3926-91c4-b9d31080c687 | DJ | Djibouti | reference location, sources: ISO 3166-1, ecoinvent 3, ILCD, GaBi | 11.9 | 42.51
608e7dc1-16de-3157-b060-12b4f0be82ac | DM | Dominica | reference location, sources: ISO 3166-1, ecoinvent 3, ILCD, GaBi | 15.47 | -61.35
d4579b26-88d6-3523-9f40-2f6b4b43bcbf | DO | Dominican Republic | reference location, sources: ISO 3166-1, ecoinvent 3, ILCD, GaBi | 19.01 | -70.72
e110324f-3d3c-3394-a6f8-f87e742dcaa4 | UN-EAFRICA | Eastern Africa | reference location, sources: ecoinvent 3 | -5.5 | 37.09
95b09ece-0ccc-3fa4-89f0-ef29d63c6dbe | UN-EASIA | Eastern Asia | reference location, sources: ecoinvent 3 | 38.21 | 105.25
db28a51a-61d7-3b0b-bb5c-a1c0a25db72e | UN-EEUROPE | Eastern Europe | reference location, sources: ecoinvent 3 | 60.98 | 92.13
2f53e6f3-f2ac-3041-a4e0-737e58c45321 | EC | Ecuador | reference location, sources: ISO 3166-1, ecoinvent 3, ILCD, GaBi | -1.38 | -78.49
2a6a84e9-e444-31af-bd75-cc19ce28be37 | EG | Egypt | reference location, sources: ISO 3166-1, ecoinvent 3, ILCD, GaBi | 26.49 | 29.87
74354112-1c12-3113-af80-7d1582c74bea | SV | El Salvador | reference location, sources: ISO 3166-1, ecoinvent 3, ILCD, GaBi | 13.73 | -88.86
679f547e-8973-3198-9562-f49522f5f5ac | ERCOT | Electric Reliability Council of Texas | reference location, sources: DataSmart | 31.1 | -97.64
b84a1ed8-db3d-3bf3-b8f4-9becdea153b2 | GQ | Equatorial Guinea | reference location, sources: ISO 3166-1, ecoinvent 3, ILCD, GaBi | 1.6 | 10.48
818f9c45-cfa3-3eef-b277-ef38bcbe9910 | ER | Eritrea | reference location, sources: ISO 3166-1, ecoinvent 3, ILCD, GaBi | 16.04 | 38.21
08a4415e-9d59-3ff9-a003-0b921d42b91e | EE | Estonia | reference location, sources: ISO 3166-1, ecoinvent 3, ILCD, GaBi | 58.67 | 25.79
4de1b7a4-dc53-34a8-8c25-ffb7cdb580ee | ET | Ethiopia | reference location, sources: ISO 3166-1, ecoinvent 3, ILCD, GaBi | 8.62 | 39.61
c1717bc2-161f-3b18-90d6-80e24878d689 | EU-15 | EU 15 | reference location, sources: ILCD, GaBi | 50 | 4.66
80e68c50-5cf3-3f11-b809-f8cfbd9a4b17 | EU-25&CC | EU 25 plus candidate countries 2005 | reference location, sources: ILCD, GaBi | 49 | 14.51
d5ef8373-2ea8-3c9b-9fb5-4f8cb68a9714 | EU-25&CC&AC | EU 25 plus candidate countries 2005 plus associated countries 2005 | reference location, sources: ILCD, GaBi | 0 | 0
322eb489-99c8-380b-8870-87c8d2e958a2 | EU-27&CC | EU 27 plus candidate countries 2007 | reference location, sources: ILCD | 0 | 0
aef4c4e7-71b3-3811-876f-5a31fbf8eb0e | EU-27&CC&AC | EU 27 plus candidate countries 2007 plus associated countries 2007 | reference location, sources: ILCD | 0 | 0
9813077a-1292-3b9e-9da5-bd55fa33ecb6 | EU-AC | EU associated countries 2005 | reference location, sources: ILCD, GaBi | 55.33 | 3.72
b3c26978-fa5b-3e96-998d-3d5eb0cce441 | EU-AC2007 | EU associated countries 2007 | reference location, sources: ILCD | 0 | 0
1a88a0a3-7c7f-3bac-96c8-988fe871a18d | EC-CC | EU candidate countries 2005 | reference location, sources: ILCD, GaBi | 46.39 | 20.38
0273c379-31a2-34e3-9d4a-351b4c0f4ef2 | EC-CC2007 | EU candidate countries 2007 | reference location, sources: ILCD | 0 | 0
1981f919-7ad2-31d5-8748-b520285f6323 | EU-NMC | EU new member countries 2004 | reference location, sources: ILCD, GaBi | 48.7 | 20.95
70262596-fdf2-327d-b787-12fb738a9270 | EU-25 | EU-25 | reference location, sources: ILCD, GaBi | 50.52 | 7.59
5c7f219e-57db-3579-a019-27fb8995651b | EU-27 | EU-27 | reference location, sources: ILCD, GaBi | 50.17 | 9.15
d66c264e-1dbd-33e6-911d-3ffc70908e8e | RER | Europe | reference location, sources: ecoinvent 3, ILCD, GaBi | 54.75 | 15.24
c93762d2-a7a3-335c-81c2-fa0be65506df | Europe with NORDEL (NCPA) | Europe with NORDEL (NCPA) | reference location, sources: ecoinvent 3 | 54.06 | 29.67
06e2458b-3178-3438-b3f4-84051244c27d | RER w/o AT+BE+CH+DE+FR+IT | Europe without Austria, Belgium, France, Germany, Italy, Liechtenstein, Monaco, San Marino, Switzerland, and the Vatican | reference location, sources: ecoinvent 3.2 | 56.97 | 30.73
817ed804-f0ed-3175-b39d-7576a1c242b1 | Europe without Switzerland | Europe without Switzerland | reference location, sources: ecoinvent 3 | 48.59 | 6.42
1e11ad8e-d46d-368b-9ef5-a43e99dec543 | UN-EUROPE | Europe, UN Region | reference location, sources: ecoinvent 3 | 54.75 | 15.24
73ecfbb1-f6be-3c1e-b05a-aca2cb5b216d | Europe, without Russia and Turkey | Europe, without Russia and Turkey | reference location, sources: ecoinvent 3.2 | 53.26 | 14.59
8ebf61e1-cf59-357c-b93d-225d0ccb7181 | ENTSO-E | European Network of Transmission Systems Operators for Electricity | reference location, sources: ecoinvent 3 | 49.75 | 13.56
ef1cb6e7-2d14-3b18-8cc2-41037203f60b | FK | Falkland Islands (Malvinas) | reference location, sources: ISO 3166-1, ecoinvent 3, ILCD, GaBi | -51.66 | -58.69
eed80702-4939-3808-883f-0031a56e9872 | FO | Faroe Islands | reference location, sources: ISO 3166-1, ecoinvent 3, ILCD, GaBi | 62.05 | -6.86
6fac3ab6-03bb-3fb4-ae42-77786393194c | FJ | Fiji | reference location, sources: ISO 3166-1, ecoinvent 3, ILCD, GaBi | -17.81 | 177.97
75778bf8-fde7-366d-816b-0089e7b8b793 | FI | Finland | reference location, sources: ISO 3166-1, ecoinvent 3, ILCD, GaBi | 64.5 | 26.27
d1e780c1-ae55-3086-82ed-b9f568342c46 | FRCC | Florida Reliability Coordinating Council | reference location, sources: ecoinvent 3 | 28.32 | -81.89
190aeb66-f132-3e93-995a-70e36f3431c5 | FSU | Former Soviet Union | reference location, sources: ILCD, GaBi | 47.5 | 49.29
82a9e4d2-6595-387a-b6e4-42391d8c5bba | FR | France | reference location, sources: ISO 3166-1, ecoinvent 3, ILCD, GaBi | 46.56 | 2.55
c4f57fe2-5b64-3193-8cfd-d118f11e9024 | France, including overseas territories | France, including overseas territories | reference location, sources: ecoinvent 3.2 | 42.18 | -2.75
e5bb2379-7bfe-3314-a3db-43d07dbd6a74 | GF | French Guiana | reference location, sources: ISO 3166-1, ecoinvent 3, ILCD, GaBi | 3.92 | -53.24
7287aa2c-53d0-3440-9a9d-b5614937e36f | PF | French Polynesia | reference location, sources: ISO 3166-1, ecoinvent 3, ILCD, GaBi | -17.62 | -149.46
114d6a41-5b3d-34db-b92c-a7c0da0c7a55 | TF | French Southern Territories | reference location, sources: ISO 3166-1, ecoinvent 3, ILCD, GaBi | -49.3 | 69.11
32d7508f-e692-30cb-80af-28441ef746d9 | GA | Gabon | reference location, sources: ISO 3166-1, ecoinvent 3, ILCD, GaBi | -0.59 | 11.79
92073d2f-e26e-343c-a222-cc0fb0b7d7a0 | GM | Gambia | reference location, sources: ISO 3166-1, ecoinvent 3, ILCD, GaBi | 13.45 | -15.38
0ba64a0d-ea00-3479-96df-b6a66866e1ca | GE | Georgia | reference location, sources: ISO 3166-1, ecoinvent 3, ILCD, GaBi | 42.17 | 43.51
5f02f088-9301-3d7b-a1ac-972c11bf3e7d | DE | Germany | reference location, sources: ISO 3166-1, ecoinvent 3, ILCD, GaBi | 51.11 | 9.85
19b19ffc-30ca-3f1c-9376-cd2982992a59 | GH | Ghana | reference location, sources: ISO 3166-1, ecoinvent 3, ILCD, GaBi | 7.96 | -1.2
28dd376c-5a44-3cc9-ae45-0ee338260c56 | GI | Gibraltar | reference location, sources: ISO 3166-1, ecoinvent 3, ILCD, GaBi | 36.13 | -5.34
56bca136-90bb-3a77-9abb-7ce558af711e | GLO | Global | reference location, sources: ecoinvent 3, ILCD, GaBi | 0 | 0
d692bc40-d834-33d2-8d3a-37582f58468c | GR | Greece | reference location, sources: ISO 3166-1, ecoinvent 3, ILCD, GaBi | 39.66 | 21.76
ce1d5a24-80e0-34a2-91c1-c7968cc66c13 | GL | Greenland | reference location, sources: ISO 3166-1, ecoinvent 3, ILCD, GaBi | 74.71 | -41.39
a6be8a33-b7c9-37f4-bfb7-6d9c9805c7eb | GD | Grenada | reference location, sources: ISO 3166-1, ecoinvent 3, ILCD, GaBi | 12.11 | -61.67
5343b21a-d303-3f17-9962-9894deca13db | GP | Guadeloupe | reference location, sources: ISO 3166-1, ecoinvent 3, ILCD, GaBi | 16.28 | -61.44
d2a460df-08a4-3b7a-958f-635b540d90cb | GU | Guam | reference location, sources: ISO 3166-1, ecoinvent 3, ILCD, GaBi | 13.38 | 144.7
1bfad22f-0925-378f-b10a-37440bfdff43 | GT | Guatemala | reference location, sources: ISO 3166-1, ecoinvent 3, ILCD, GaBi | 15.25 | -90.39
73c18c59-a39b-3838-a081-ec00bb456d43 | GG | Guernsey | reference location, sources: ISO 3166-1, ecoinvent 3 | 49.45 | -2.57
5123dd8b-087b-344f-9b8f-8603acd1bad4 | GN | Guinea | reference location, sources: ISO 3166-1, ecoinvent 3, ILCD, GaBi | 10.43 | -10.94
3f071f4f-163d-3855-9f4f-c1544c7f69a6 | GW | Guinea-Bissau | reference location, sources: ISO 3166-1, ecoinvent 3, ILCD, GaBi | 12.12 | -14.65
5e08be98-8691-354c-937b-997b4cb6ad97 | GY | Guyana | reference location, sources: ISO 3166-1, ecoinvent 3, ILCD, GaBi | 4.79 | -58.97
eb5e48e7-4123-3acc-9276-1302ea4a7d22 | HT | Haiti | reference location, sources: ISO 3166-1, ecoinvent 3, ILCD, GaBi | 19.14 | -72.27
2ab5564b-805d-3065-b4bc-f81060472746 | HM | Heard Island and McDonald Islands | reference location, sources: ISO 3166-1, ecoinvent 3, ILCD, GaBi | -53.11 | 73.5
add33b5c-114e-39e1-8996-ebe46366c661 | HICC | HICC | reference location, sources: ecoinvent 3 | 20.25 | -156.35
43b1cc1d-b7be-33d8-99dd-4280f578691a | VA | Holy See (Vatican City State) | reference location, sources: ISO 3166-1, ecoinvent 3, ILCD, GaBi | 41.9 | 12.45
59ca4f8b-bb97-33c2-ab59-db115fcdb664 | HN | Honduras | reference location, sources: ISO 3166-1, ecoinvent 3, ILCD, GaBi | 14.81 | -86.86
ae417185-6a75-37b6-bd51-fc0e1f95902e | HK | Hong Kong | reference location, sources: ISO 3166-1, ecoinvent 3, ILCD, GaBi | 22.42 | 114.12
18bd9197-cb1d-333b-8352-f47535c00320 | HU | Hungary | reference location, sources: ISO 3166-1, ecoinvent 3, ILCD, GaBi | 47.07 | 19.13
60a4d810-df1e-3895-95b4-025bbedca798 | IAI Area 4&5, without China | IAI producing Area 4 and 5, South and East Asia, without China | reference location, sources: ecoinvent 3.2 | 30.77 | 76.42
a2a551a6-458a-3de2-a446-cc76d639a9e9 | IS | Iceland | reference location, sources: ISO 3166-1, ecoinvent 3, ILCD, GaBi | 64.76 | -18.48
13b5bfe9-6f3e-3fe4-91c9-f66f4a582adf | IN | India | reference location, sources: ISO 3166-1, ecoinvent 3, ILCD, GaBi | 21 | 78.5
14b3773a-9228-3ca1-98e3-3d0017100d23 | AUS-IOT | Indian Ocean Territories | reference location, sources: ecoinvent 3.2 | -10.69 | 104.61
b80bb774-0288-3da1-b201-890375a60c8f | ID | Indonesia | reference location, sources: ISO 3166-1, ecoinvent 3, ILCD, GaBi | -0.97 | 114.25
d74eea48-99a6-3f9f-8bc5-27ef988ea0ff | IR | Iran, Islamic Republic of | reference location, sources: ISO 3166-1, ecoinvent 3, ILCD, GaBi | 32.56 | 54.3
795237fd-9d10-3e63-8d19-b0db0f2fba2f | IQ | Iraq | reference location, sources: ISO 3166-1, ecoinvent 3, ILCD, GaBi | 33.04 | 43.77
25400724-d737-3b0b-a9c9-369d9af3dd21 | IE | Ireland | reference location, sources: ISO 3166-1, ecoinvent 3, ILCD, GaBi | 53.17 | -8.15
73bebce3-95b6-31ef-adcf-6842fbdb4d76 | IM | Isle of Man | reference location, sources: ISO 3166-1, ecoinvent 3 | 54.22 | -4.52
4605f628-f91d-321e-8b5f-9433f46e29eb | IL | Israel | reference location, sources: ISO 3166-1, ecoinvent 3, ILCD, GaBi | 31.02 | 34.85
0d149b90-e739-3297-b01c-90191ae775f0 | IT | Italy | reference location, sources: ISO 3166-1, ecoinvent 3, ILCD, GaBi | 42.7 | 12.8
3da770cc-56ed-3407-b6aa-f10ad4e72b4d | JM | Jamaica | reference location, sources: ISO 3166-1, ecoinvent 3, ILCD, GaBi | 18.15 | -77.32
55add3d8-45bf-3d87-a9b0-949b0da49c0a | JP | Japan | reference location, sources: ISO 3166-1, ecoinvent 3, ILCD, GaBi | 36.49 | 139.06
79563e90-630a-3352-9dff-01b6638b0886 | JE | Jersey | reference location, sources: ISO 3166-1, ecoinvent 3 | 49.21 | -2.12
674f3384-1e23-39ff-9d24-c85dc3b999de | JO | Jordan | reference location, sources: ISO 3166-1, ecoinvent 3, ILCD, GaBi | 30.7 | 36.31
9008f9e2-758f-38fe-920b-1765e72734d5 | KZ | Kazakhstan | reference location, sources: ISO 3166-1, ecoinvent 3, ILCD, GaBi | 48.16 | 67.3
25bc6654-798e-3508-ba0b-6343212a74fe | KE | Kenya | reference location, sources: ISO 3166-1, ecoinvent 3, ILCD, GaBi | 0.53 | 37.85
988287f7-a1eb-366f-bc4e-19bdbdeec7c3 | KI | Kiribati | reference location, sources: ISO 3166-1, ecoinvent 3, ILCD, GaBi | -1.5 | 175.03
26b568e4-192a-364d-9b3e-acdbd632bc2e | KP | Korea, Democratic People's Republic of | reference location, sources: ISO 3166-1, ecoinvent 3, ILCD, GaBi | 39.77 | 126.45
dcf0d7d2-cd12-3bf4-a580-d43f29785dd3 | KR | Korea, Republic of | reference location, sources: ISO 3166-1, ecoinvent 3, ILCD, GaBi | 36.5 | 128.1
a2d8fced-03cb-3e20-af8e-1226935c9c92 | XK | Kosovo | reference location, sources: ecoinvent 3.2 | 42.57 | 20.87
048685d9-6262-3854-82a1-d5bb4a14bc3b | KW | Kuwait | reference location, sources: ISO 3166-1, ecoinvent 3, ILCD, GaBi | 29.47 | 47.37
ebe86682-666f-3ab3-9a08-43ed3097e4b3 | KG | Kyrgyzstan | reference location, sources: ISO 3166-1, ecoinvent 3, ILCD, GaBi | 41.46 | 74.55
c9089f3c-9ada-3018-af6f-fb1ee8d6501c | LA | Lao People's Democratic Republic | reference location, sources: ISO 3166-1, ecoinvent 3, ILCD, GaBi | 19.9 | 102.47
84502834-6281-3742-9577-a349ea768503 | RLA | Latin America and the Caribbean | reference location, sources: ecoinvent 3, ILCD, GaBi | -10.11 | -65.62
85d1a9c4-88d7-317e-a862-91a755e5d43c | LV | Latvia | reference location, sources: ISO 3166-1, ecoinvent 3, ILCD, GaBi | 56.85 | 25.64
26403ec6-d537-3a31-b63e-294b44831734 | LB | Lebanon | reference location, sources: ISO 3166-1, ecoinvent 3, ILCD, GaBi | 33.92 | 35.88
44ba5ca6-5651-34f3-af19-27576dd35436 | LS | Lesotho | reference location, sources: ISO 3166-1, ecoinvent 3, ILCD, GaBi | -29.58 | 28.24
58791f32-2c1b-3c3d-a614-1788d3b8666f | LR | Liberia | reference location, sources: ISO 3166-1, ecoinvent 3, ILCD, GaBi | 6.68 | -9.65
e728b477-51c6-3559-82cb-60f97d1e4553 | LY | Libya | reference location, sources: ISO 3166-1, ecoinvent 3, ILCD, GaBi | 27.04 | 18.02
d70c1e5d-44de-3a91-90eb-91ecff563578 | LI | Liechtenstein | reference location, sources: ISO 3166-1, ecoinvent 3, ILCD, GaBi | 47.15 | 9.55
d91af695-8918-3f87-96a0-57c1cdf5b225 | LT | Lithuania | reference location, sources: ISO 3166-1, ecoinvent 3, ILCD, GaBi | 55.33 | 23.89
3e7e122b-f08f-3843-ac96-1ba491089dc9 | LU | Luxembourg | reference location, sources: ISO 3166-1, ecoinvent 3, ILCD, GaBi | 49.77 | 6.08
27c9d518-7cd2-33f8-9160-ec1ed2b5ac89 | MO | Macao | reference location, sources: ISO 3166-1, ecoinvent 3, ILCD, GaBi | 22.2 | 113.54
07d93568-0b65-31b2-a42f-e4baea021389 | MK | Macedonia, The Former Yugoslav Republic of | reference location, sources: ISO 3166-1, ecoinvent 3, ILCD, GaBi | 41.59 | 21.69
b351bb9b-0af6-34fc-a787-49675c53ad67 | MG | Madagascar | reference location, sources: ISO 3166-1, ecoinvent 3, ILCD, GaBi | -19.37 | 46.7
38fed710-7cee-3580-98ca-06304c1beb90 | MW | Malawi | reference location, sources: ISO 3166-1, ecoinvent 3, ILCD, GaBi | -13.4 | 33.8
6864f389-d987-3436-bc87-78ff071d1b6c | MY | Malaysia | reference location, sources: ISO 3166-1, ecoinvent 3, ILCD, GaBi | 4.2 | 102.19
94d03594-5b3d-3218-a669-c4d3f6daa104 | MV | Maldives | reference location, sources: ISO 3166-1, ecoinvent 3, ILCD, GaBi | 3.54 | 72.92
9830e1f8-1f62-3b33-906a-cc186b93374e | ML | Mali | reference location, sources: ISO 3166-1, ecoinvent 3, ILCD, GaBi | 17.35 | -3.52
710998fd-1b7c-3235-9702-65650770a4b1 | MT | Malta | reference location, sources: ISO 3166-1, ecoinvent 3, ILCD, GaBi | 35.89 | 14.44
ed8f5b7e-7439-3143-b43a-93dc753618ae | MH | Marshall Islands | reference location, sources: ISO 3166-1, ecoinvent 3, ILCD, GaBi | 7.59 | 168.96
1d8a4975-693e-31eb-9ca5-4878098d608f | MQ | Martinique | reference location, sources: ISO 3166-1, ecoinvent 3, ILCD, GaBi | 14.65 | -61.02
d9394066-970e-34ae-a52f-d0347e58c03e | MR | Mauritania | reference location, sources: ISO 3166-1, ecoinvent 3, ILCD, GaBi | 20.26 | -10.33
89aa4b19-6b48-38a1-ba65-49bb1eaebd80 | MU | Mauritius | reference location, sources: ISO 3166-1, ecoinvent 3, ILCD, GaBi | -20.25 | 57.58
fa0ed5b5-c600-345b-9d9a-299952b99651 | YT | Mayotte | reference location, sources: ISO 3166-1, ecoinvent 3, ILCD, GaBi | -12.77 | 45.15
9c7e385f-c425-3258-a571-a94454d24b2b | UN-MELANESIA | Melanesia | reference location, sources: ecoinvent 3 | -7.79 | 147.87
3d26b0b1-7065-32cf-a9c0-6c010184c684 | MX | Mexico | reference location, sources: ISO 3166-1, ecoinvent 3, ILCD, GaBi | 23.95 | -102.53
11a4769f-1f94-3ef6-9be6-a120cd4e3e67 | UN-MICRONESIA | Micronesia | reference location, sources: ecoinvent 3 | 7.54 | 94.38
0ab34ca9-7d99-3659-9bf8-9817789cb5de | FM | Micronesia, Federated States of | reference location, sources: ISO 3166-1, ecoinvent 3, ILCD, GaBi | 6.88 | 158.23
e71864bf-656a-3133-8489-a428120c0ada | UN-MAFRICA | Middle Africa | reference location, sources: ecoinvent 3 | 0.63 | 19.47
4b24ca1d-6a54-335b-811e-38a32aaa0967 | RME | Middle East | reference location, sources: ecoinvent 3, ILCD, GaBi | 28.54 | 48.66
483bbc62-bf06-31a1-9aca-efa0a24e2f1e | MEA | Middle East and North Africa | reference location, sources: ILCD, GaBi | 28.63 | 34.24
cda0fd29-18d1-3e20-ac87-1ed79a8d2bb0 | MRO | Midwest Reliability Organization | reference location, sources: ecoinvent 3 | 50.58 | -99.64
8ce8d793-183f-312a-a33c-5c61ec31edb6 | Midwest Reliability Organization (USA) | Midwest Reliability Organization (USA) | reference location, sources: ecoinvent 3 | 44.82 | -96.82
793914c9-c583-39d8-ad0f-4ed8c521b0c1 | MD | Moldova, Republic of | reference location, sources: ISO 3166-1, ecoinvent 3, ILCD, GaBi | 47.19 | 28.59
d6fd0924-e324-3506-a9ae-0295adf59567 | MC | Monaco | reference location, sources: ISO 3166-1, ecoinvent 3, ILCD, GaBi | 43.75 | 7.41
41256636-7c67-348b-999d-1b7666f8ccfc | MN | Mongolia | reference location, sources: ISO 3166-1, ecoinvent 3, ILCD, GaBi | 46.05 | 102.87
ab86a1e1-ef70-3ff9-b959-067b723c5c24 | ME | Montenegro | reference location, sources: ISO 3166-1, ecoinvent 3 | 42.79 | 19.25
ee33e909-372d-335d-990f-4fcb2a92d542 | MS | Montserrat | reference location, sources: ISO 3166-1, ecoinvent 3, ILCD, GaBi | 16.73 | -62.18
b74df323-e393-3b56-b635-a2cba7a7afba | MA | Morocco | reference location, sources: ISO 3166-1, ecoinvent 3, ILCD, GaBi | 32.7 | -5.75
4f3dd0ff-b3e4-3c5f-b4b5-b0d8c1f10bb5 | MZ | Mozambique | reference location, sources: ISO 3166-1, ecoinvent 3, ILCD, GaBi | -14.42 | 37.92
b3cd915d-7580-38bd-99d0-f2428fbb354a | MM | Myanmar | reference location, sources: ISO 3166-1, ecoinvent 3, ILCD, GaBi | 21.71 | 96.04
6ec66e12-4fb9-3c19-8e92-07b0b82f542a | NA | Namibia | reference location, sources: ISO 3166-1, ecoinvent 3, ILCD, GaBi | -22.13 | 17.21
0ab3e5d0-801a-3a3f-b758-bcbd812e8f10 | NR | Nauru | reference location, sources: ISO 3166-1, ecoinvent 3, ILCD, GaBi | -0.52 | 166.93
40590d3d-1a34-3650-81f5-e48b08ef2096 | RNE | Near East | reference location, sources: ILCD, GaBi | 33.72 | 39.81
cf3fc916-339b-32ad-9c14-aca2425ccf53 | NP | Nepal | reference location, sources: ISO 3166-1, ecoinvent 3, ILCD, GaBi | 28.25 | 83.93
1a13105b-7e4e-35fb-ae7c-9515ac06aa48 | NL | Netherlands | reference location, sources: ISO 3166-1, ecoinvent 3, ILCD, GaBi | 52.07 | 5.38
18b049cc-8d85-3578-b929-df716f9f4e68 | AN | Netherlands Antilles | reference location, sources: ILCD, GaBi | 12.12 | -68.87
1e734284-5e24-3b3b-9b35-54490da1c128 | NC | New Caledonia | reference location, sources: ISO 3166-1, ecoinvent 3, ILCD, GaBi | -21.35 | 165.44
5c0f2c74-2dc9-3fce-b75d-086e7412f81f | AUS-NSW | New South Wales | reference location, sources: ecoinvent 3.2 | -32.16 | 147.01
c97b334f-fd41-3a49-9708-3f1949632bc1 | NZ | New Zealand | reference location, sources: ISO 3166-1, ecoinvent 3, ILCD, GaBi | -42.63 | 172.23
e6c151d4-49e1-3b05-b1ff-b5ad5ec656cf | NI | Nicaragua | reference location, sources: ISO 3166-1, ecoinvent 3, ILCD, GaBi | 12.84 | -85.03
d4f91763-3649-33c4-bc7a-b917fa990146 | NE | Niger | reference location, sources: ISO 3166-1, ecoinvent 3, ILCD, GaBi | 17.42 | 9.39
66e10e9f-f65e-3479-a54d-de3968d3440d | NG | Nigeria | reference location, sources: ISO 3166-1, ecoinvent 3, ILCD, GaBi | 9.59 | 8.1
0288bde0-c2d5-33f2-b576-6f61b826a650 | NU | Niue | reference location, sources: ISO 3166-1, ecoinvent 3, ILCD, GaBi | -19.05 | -169.86
4205164e-e2e5-30d6-98fb-7657af40aed6 | NORDEL | Nordic Countries Power Association | reference location, sources: ecoinvent 3, ILCD, GaBi | 63.76 | 18.88
78d9238c-1a21-3c8b-be8f-6c26172fb12d | NF | Norfolk Island | reference location, sources: ISO 3166-1, ecoinvent 3, ILCD, GaBi | -29.03 | 167.95
16096b94-483a-3671-b7a2-16db4118f8df | NAFTA | North American Free Trade Agreement | reference location, sources: ecoinvent 3 | 53.42 | -104.01
588c9ca2-d66d-3e43-b7b3-65bfd7e971cf | NPCC | Northeast Power Coordinating Council | reference location, sources: ecoinvent 3 | 51.25 | -76.32
f9d758b6-d15e-3238-aa0e-e0a3b949fc32 | UN-NAFRICA | Northern Africa | reference location, sources: ecoinvent 3 | 23.88 | 15.96
b320e7db-c758-3ba6-8839-81eb83c9d7d7 | RNA | Northern America | reference location, sources: ecoinvent 3, ILCD, GaBi | 58.71 | -91.96
bd6ef2ee-f612-38be-bce0-90c8e64ebaa9 | Northern Cyprus | Northern Cyprus | reference location, sources: ecoinvent 3.2 | 35.27 | 33.59
da657f65-6f70-3a48-893f-64cf7be37d09 | UN-NEUROPE | Northern Europe | reference location, sources: ecoinvent 3 | 63.06 | 13.8
1f2dfa56-7dcf-3583-bedd-f7aec167fec7 | MP | Northern Mariana Islands | reference location, sources: ISO 3166-1, ecoinvent 3, ILCD, GaBi | 15 | 145.62
4382e0b4-8ddb-3600-bf3d-10de8fabfb86 | AUS-NTR | Northern Territory | reference location, sources: ecoinvent 3.2 | -19.41 | 133.36
7fa3b767-c460-354a-abe4-d49030b349c7 | NO | Norway | reference location, sources: ISO 3166-1, ecoinvent 3, ILCD, GaBi | 61.15 | 8.74
61c8d2f5-500d-37c3-a13e-4ed176dcf6d2 | UN-OCEANIA | Oceania | reference location, sources: ecoinvent 3 | -25.28 | 136.4
6aa2b79b-1fc3-384c-b1af-565b51d5e4ad | OCE | Oceanic | reference location, sources: ILCD, GaBi | 0 | 0
d58da822-8993-3d8c-8ec4-f40689c2847e | OM | Oman | reference location, sources: ISO 3166-1, ecoinvent 3, ILCD, GaBi | 21.65 | 57.4
cd0acfe0-85ee-30f8-b439-1fb9b8009bed | PAS | Other Pacific Asia | reference location, sources: ILCD, GaBi | 12.39 | 123.83
655ae040-aec1-37f7-8d79-0580c5ac37ab | PAO | Pacific OECD (Japan, Australia, New Zealand) | reference location, sources: ILCD, GaBi | -9.99 | 148.97
1cd3c693-132f-3c31-b5b5-e5f4c5eed6bd | PK | Pakistan | reference location, sources: ISO 3166-1, ecoinvent 3, ILCD, GaBi | 29.96 | 69.38
8fe4c114-5128-3c09-8a65-78e6ddbf5eed | PW | Palau | reference location, sources: ISO 3166-1, ecoinvent 3, ILCD, GaBi | 7.5 | 134.57
8812c36a-a5ae-336c-aa77-bf63211d899a | PS | Palestinian Territory, Occupied | reference location, sources: ISO 3166-1, ecoinvent 3, ILCD, GaBi | 32.03 | 35.27
e529a9ce-a4a7-38eb-9c58-28b13b22844c | PA | Panama | reference location, sources: ISO 3166-1, ecoinvent 3, ILCD, GaBi | 8.38 | -80.92
235ec523-92b7-3977-939c-f78b62e708d3 | PG | Papua New Guinea | reference location, sources: ISO 3166-1, ecoinvent 3, ILCD, GaBi | -5.94 | 143.45
dfed5bc1-77b8-3ab3-97c5-84e06566adc6 | PY | Paraguay | reference location, sources: ISO 3166-1, ecoinvent 3, ILCD, GaBi | -23.23 | -58.39
dd07de85-6139-3a7c-b7f8-fcc1752d45e1 | PE | Peru | reference location, sources: ISO 3166-1, ecoinvent 3, ILCD, GaBi | -9.32 | -75.55
da984e42-a589-3bbd-ac49-6ef0cbadcee2 | PH | Philippines | reference location, sources: ISO 3166-1, ecoinvent 3, ILCD, GaBi | 11.11 | 122.46
ded0804c-f804-36d2-ae37-953dc2dbc505 | PN | Pitcairn | reference location, sources: ISO 3166-1, ecoinvent 3, ILCD, GaBi | -24.36 | -128.31
28840420-4e3d-3522-a930-8317344a285d | PL | Poland | reference location, sources: ISO 3166-1, ecoinvent 3, ILCD, GaBi | 52.12 | 19.4
b9b1f592-541c-3b02-bd41-1f6ea05a6ea5 | UN-POLYNESIA | Polynesia | reference location, sources: ecoinvent 3 | -15.29 | -158.9
fc9fdf08-4e29-3f26-a270-390dc49061a2 | PT | Portugal | reference location, sources: ISO 3166-1, ecoinvent 3, ILCD, GaBi | 40.3 | -8.05
64e1e1cb-e1ca-3e88-af3a-838a3e7b57d6 | PR | Puerto Rico | reference location, sources: ISO 3166-1, ecoinvent 3, ILCD, GaBi | 18.22 | -66.46
8264ee52-f589-34c0-991a-a94f87aa1aeb | QA | Qatar | reference location, sources: ISO 3166-1, ecoinvent 3, ILCD, GaBi | 25.31 | 51.19
ceaa2d09-0b6e-398c-98b3-41c15d7db178 | AUS-QNS | Queensland | reference location, sources: ecoinvent 3.2 | -22.57 | 144.55
1e2bf244-82a6-36c2-9374-13eae0aeac38 | Québec | Québec | reference location, sources: ecoinvent 3 | 53.39 | -71.75
6c68ef81-a341-3ab2-bc21-e280c511bd86 | Québec, HQ distribution network | Québec, HQ distribution network | reference location, sources: ecoinvent 3 | 50.49 | -72.38
1560a2df-f599-3750-9974-8cbda44b4c51 | RFC | ReliabilityFirst Corporation | reference location, sources: ecoinvent 3 | 40.81 | -82.23
f1965a85-7bc2-35d2-afe2-2023aa5ab50d | RoW | Rest-of-World | reference location, sources: ecoinvent 3 | 0 | 0
3605c251-087b-3821-ac9b-ca890e07ad9c | RO | Romania | reference location, sources: ISO 3166-1, ecoinvent 3, ILCD, GaBi | 45.84 | 24.96
7d199e42-c733-3c12-87e1-ce5672f33ae6 | Russia (Asia) | Russia (Asia) | reference location, sources: ecoinvent 3.2 | 62.73 | 110.63
84c26536-0d12-33e3-8ed0-e7fa435f9a45 | Russia (Europe) | Russia (Europe) | reference location, sources: ecoinvent 3.2 | 59.24 | 45.62
89484b14-b36a-3d53-a942-6a3d944d2983 | RU | Russian Federation | reference location, sources: ISO 3166-1, ecoinvent 3, ILCD, GaBi | 61.84 | 97.03
038c0dc8-a958-3fea-97af-047244fb6960 | RW | Rwanda | reference location, sources: ISO 3166-1, ecoinvent 3, ILCD, GaBi | -1.99 | 29.91
12eccbdd-9b32-3181-b134-1f38907cbbb5 | RE | Réunion | reference location, sources: ISO 3166-1, ecoinvent 3, ILCD, GaBi | -21.12 | 55.53
fd18772c-bac1-3277-b20d-cccc1b90efb9 | BL | Saint Barthélemy | reference location, sources: ISO 3166-1, ecoinvent 3 | 18.04 | -63.04
77cbc257-e663-3286-acf6-191754c0c8e3 | SH | Saint Helena, Ascension and Tristan da Cunha | reference location, sources: ISO 3166-1, ecoinvent 3, ILCD, GaBi | -15.95 | -5.71
8c7e6965-b416-3689-a88b-313bbe7450f9 | KN | Saint Kitts and Nevis | reference location, sources: ISO 3166-1, ecoinvent 3, ILCD, GaBi | 17.34 | -62.76
196accbc-f32b-3a8e-abef-92e1a37d0fc0 | LC | Saint Lucia | reference location, sources: ISO 3166-1, ecoinvent 3, ILCD, GaBi | 13.89 | -60.96
ea81aa7d-f47d-34c6-b37b-f98fabf3ff82 | MF | Saint Martin (French part) | reference location, sources: ISO 3166-1, ecoinvent 3 | 18.09 | -63.04
5109d85d-95fe-3e78-96d9-704e6e5b1279 | PM | Saint Pierre and Miquelon | reference location, sources: ISO 3166-1, ecoinvent 3, ILCD, GaBi | 47.04 | -56.32
c56e5259-4d4e-3e7f-acb2-b96c4637b486 | VC | Saint Vincent and the Grenadines | reference location, sources: ISO 3166-1, ecoinvent 3, ILCD, GaBi | 13.24 | -61.19
742523da-ef59-3b4b-b184-09f46de05d0c | WS | Samoa | reference location, sources: ISO 3166-1, ecoinvent 3, ILCD, GaBi | -13.65 | -172.41
ed79acb0-cd3d-3f83-a0c5-3c7798335ef0 | SM | San Marino | reference location, sources: ISO 3166-1, ecoinvent 3, ILCD, GaBi | 43.94 | 12.46
627fcdb6-cc9a-3e16-9657-ca6cdef0a6bb | ST | Sao Tome and Principe | reference location, sources: ISO 3166-1, ecoinvent 3, ILCD, GaBi | 0.2 | 6.62
6108d9a8-6ab3-3a57-b470-a194c15a1d16 | CA-SK | Saskatchewan | reference location, sources: ecoinvent 3 | 54.41 | -105.88
c12e01f2-a13f-3558-be1e-9e4aedb8242d | SA | Saudi Arabia | reference location, sources: ISO 3166-1, ecoinvent 3, ILCD, GaBi | 24.02 | 44.58
d0ea3a63-8908-3b86-a4f9-10b6170de942 | Scarborough Reef | Scarborough Reef | reference location, sources: ecoinvent 3.2 | 15.15 | 117.75
afbe94cd-be69-393e-babc-9f1325fc7dff | SN | Senegal | reference location, sources: ISO 3166-1, ecoinvent 3, ILCD, GaBi | 15.01 | -14.88
3a2d7564-baee-3918-aebc-7b65084aabd1 | RS | Serbia | reference location, sources: ISO 3166-1, ecoinvent 3 | 44.03 | 20.8
95cc64dd-2825-39df-93ec-4ad683ecf339 | CS | Serbia and Montenegro | reference location, sources: ecoinvent 3, ILCD, GaBi | 43.86 | 20.59
44193271-0d3b-309d-b869-820f52c4c6db | SERC | SERC Reliability Corporation | reference location, sources: ecoinvent 3 | 34.99 | -86.47
cc9dabdf-852c-3698-ae98-b3d1d8b1c324 | Serranilla Bank | Serranilla Bank | reference location, sources: ecoinvent 3.2 | 15.86 | -78.63
d54185b7-1f61-3c30-a396-ac4bc44d3269 | SC | Seychelles | reference location, sources: ISO 3166-1, ecoinvent 3, ILCD, GaBi | -4.64 | 55.47
5f507fb0-b905-3a32-bb57-967d0a3b3b43 | Siachen Glacier | Siachen Glacier | reference location, sources: ecoinvent 3.2 | 35.39 | 77.17
54a2bf8c-09ac-367d-b513-aaa1aa7aa0f3 | SL | Sierra Leone | reference location, sources: ISO 3166-1, ecoinvent 3, ILCD, GaBi | 8.56 | -11.79
5dae4296-88af-3c52-9ad8-7ac394192c6d | SG | Singapore | reference location, sources: ISO 3166-1, ecoinvent 3, ILCD, GaBi | 1.35 | 103.8
2c38b9e4-5cec-3b32-8dde-4e3d5b22c648 | SX | Sint Maarten (Dutch part) | reference location, sources: ISO 3166-1, ecoinvent 3 | 12.56 | -68.33
41d6ad07-61a5-327a-9e1b-d567041ce9e9 | SK | Slovakia | reference location, sources: ISO 3166-1, ecoinvent 3, ILCD, GaBi | 48.7 | 19.49
ac5585d9-8646-3255-a99c-359140537783 | SI | Slovenia | reference location, sources: ISO 3166-1, ecoinvent 3, ILCD, GaBi | 46.12 | 14.82
26148d62-1ef7-3844-918a-f182d63976b6 | SB | Solomon Islands | reference location, sources: ISO 3166-1, ecoinvent 3, ILCD, GaBi | -9.61 | 160.1
b807023f-87e6-3b8a-9a92-f79f546ff9cc | SO | Somalia | reference location, sources: ISO 3166-1, ecoinvent 3, ILCD, GaBi | 9.77 | 48.31
4f146d3d-de5e-3896-8bac-17f57c9eaa05 | Somaliland | Somaliland | reference location, sources: ecoinvent 3.2 | 9.73 | 46.25
959848ca-10cc-3a60-9a81-8ac11523dc63 | ZA | South Africa | reference location, sources: ISO 3166-1, ecoinvent 3, ILCD, GaBi | -30.55 | 23.12
d34c6aba-144a-3e2d-acb4-0dd5f93ae50e | UN-SAMERICA | South America | reference location, sources: ecoinvent 3 | -15.03 | -60.73
1494adfb-98f4-3dc3-83b2-10bead2efff7 | AUS-SAS | South Australia | reference location, sources: ecoinvent 3.2 | -30.1 | 135.82
1d8d5e91-2302-308b-9e88-c3e77fcad378 | GS | South Georgia and the South Sandwich Islands | reference location, sources: ISO 3166-1, ecoinvent 3, ILCD, GaBi | -54.2 | -36.89
3691308f-2a4c-3f69-83f2-880d32e29c84 | SS | South Sudan | reference location, sources: ISO 3166-1, ecoinvent 3 | 7.3 | 30.25
e832ff92-78c2-3ab2-8f7d-d0ca126994bf | UN-SEASIA | South-Eastern Asia | reference location, sources: ecoinvent 3 | 7.93 | 109.93
326dde39-0b64-3523-b09f-aa0f427066d8 | UN-SASIA | Southern Africa | reference location, sources: ecoinvent 3 | -25.49 | 22.53
a8a64cef-262a-34de-8872-b68b63ab7cd8 | SAS | Southern Asia | reference location, sources: ecoinvent 3, ILCD, GaBi | 7.93 | 109.93
fe8f0f22-0c96-348b-86c2-b27e42d27f04 | UN-SEUROPE | Southern Europe | reference location, sources: ecoinvent 3 | 41.48 | 7.31
5566919c-eb38-3560-957c-4fddbf8314c7 | SPP | Southwest Power Pool | reference location, sources: ecoinvent 3 | 36.18 | -97.9
12470fe4-06d4-3017-996e-ab37dd65fc14 | ES | Spain | reference location, sources: ISO 3166-1, ecoinvent 3, ILCD, GaBi | 40.22 | -3.64
e914aa2b-6272-3660-9305-a03124b4d9a8 | Spratly Islands | Spratly Islands | reference location, sources: ecoinvent 3.2 | 10.54 | 114.92
d0fa06cd-9333-3c8c-ae35-7ffe5cd1c4e9 | LK | Sri Lanka | reference location, sources: ISO 3166-1, ecoinvent 3, ILCD, GaBi | 7.61 | 80.7
6515e168-6762-351f-b146-9deb97414906 | SGCC | State Grid Corporation of China | reference location, sources: ecoinvent 3.2 | 37.81 | 103.55
748ced3d-d3ad-3822-bb8f-2e73f28ef722 | AFR | Sub-Sahara Africa | reference location, sources: ILCD, GaBi | -1.23 | 18.32
6226f7cb-e59e-39a9-8b5c-ef6f94f966fd | SD | Sudan | reference location, sources: ISO 3166-1, ecoinvent 3, ILCD, GaBi | 15.98 | 29.93
e22428cc-f96c-3a96-b4a9-39c209ad1000 | SR | Suriname | reference location, sources: ISO 3166-1, ecoinvent 3, ILCD, GaBi | 4.12 | -55.91
b5bf27b2-555d-344e-bdf2-230080db5a1d | SJ | Svalbard and Jan Mayen | reference location, sources: ISO 3166-1, ecoinvent 3, ILCD, GaBi | 78.82 | 18.37
7dabf5c1-98b0-3ab2-aaa4-2bb03a113e55 | SZ | Swaziland | reference location, sources: ISO 3166-1, ecoinvent 3, ILCD, GaBi | -26.56 | 31.49
efad7abb-323e-3d40-9628-4c8a6da076a1 | SE | Sweden | reference location, sources: ISO 3166-1, ecoinvent 3, ILCD, GaBi | 62.01 | 15.27
d88fc6ed-f21e-3464-935f-f76288b84103 | CH | Switzerland | reference location, sources: ISO 3166-1, ecoinvent 3, ILCD, GaBi | 46.86 | 7.9
1548af1c-94ad-3558-8324-df8f08baf227 | SY | Syrian Arab Republic | reference location, sources: ISO 3166-1, ecoinvent 3, ILCD, GaBi | 35.01 | 38.5
255a5cac-7685-3722-b4d0-2f04c37be771 | TW | Taiwan, Province of China | reference location, sources: ISO 3166-1, ecoinvent 3, ILCD, GaBi | 23.75 | 120.94
456c2e75-fe0f-3a57-bd1c-fd87117e0963 | TJ | Tajikistan | reference location, sources: ISO 3166-1, ecoinvent 3, ILCD, GaBi | 38.66 | 69.42
73bb4387-b307-3739-aacb-9cd62ac4049c | TZ | Tanzania, United Republic of | reference location, sources: ISO 3166-1, ecoinvent 3, ILCD, GaBi | -6.27 | 34.82
5bb22373-e69e-31fe-b00e-0a38a7129c8c | AUS-TSM | Tasmania | reference location, sources: ecoinvent 3.2 | -41.93 | 146.59
7e764aa6-b752-3530-855f-0373606d1886 | TRE | Texas Regional Entity | reference location, sources: ecoinvent 3 | 30.91 | -99.21
1fdc0f89-3412-3e55-b0d2-811821b84d3b | TH | Thailand | reference location, sources: ISO 3166-1, ecoinvent 3, ILCD, GaBi | 15.7 | 100.84
313a21d5-badc-3f56-b223-8ebf8c7690f6 | TL | Timor-Leste | reference location, sources: ISO 3166-1, ecoinvent 3, ILCD, GaBi | -8.82 | 125.87
1f0eb098-5870-335e-a2fa-2f68a223b173 | TG | Togo | reference location, sources: ISO 3166-1, ecoinvent 3, ILCD, GaBi | 8.79 | 1.08
b6717b91-c759-3cc0-bf30-aa9a784e6390 | TK | Tokelau | reference location, sources: ISO 3166-1, ecoinvent 3, ILCD, GaBi | -9.19 | -171.85
01b6e203-44b6-3835-85ed-1ddedf20d531 | TO | Tonga | reference location, sources: ISO 3166-1, ecoinvent 3, ILCD, GaBi | -21.2 | -175.18
accc9105-df53-3311-9407-fd5b41255e23 | TT | Trinidad and Tobago | reference location, sources: ISO 3166-1, ecoinvent 3, ILCD, GaBi | 10.46 | -61.25
aafb96b2-fa88-36be-b07c-4496867bad56 | TN | Tunisia | reference location, sources: ISO 3166-1, ecoinvent 3, ILCD, GaBi | 35.38 | 9.59
e7d707a2-6e7f-3b6f-b52c-489c60e429b1 | TR | Turkey | reference location, sources: ISO 3166-1, ecoinvent 3, ILCD, GaBi | 39.06 | 35.17
6a962563-e235-3178-9e66-3e356ac8d9e4 | TM | Turkmenistan | reference location, sources: ISO 3166-1, ecoinvent 3, ILCD, GaBi | 39.12 | 59.38
5c4fefda-27cf-384c-b999-be13e6b8608a | TC | Turks and Caicos Islands | reference location, sources: ISO 3166-1, ecoinvent 3, ILCD, GaBi | 21.9 | -71.95
c9a1fdac-6e08-3dd8-9e71-73244f34d7b3 | TV | Tuvalu | reference location, sources: ISO 3166-1, ecoinvent 3, ILCD, GaBi | -8.51 | 179.21
e743b51e-41f8-3369-9418-34177c8f34e7 | UCTE without France | UCTE without France | reference location, sources: ecoinvent 3 | 46.03 | 12.52
cdba052d-e53c-3173-b857-3d555fad2c16 | UCTE without Germany | UCTE without Germany | reference location, sources: ecoinvent 3 | 45.45 | 10.92
8dc6a685-44c9-3a1c-b937-78a6de2d9830 | UCTE without Germany and France | UCTE without Germany and France | reference location, sources: ecoinvent 3 | 45.18 | 12.88
2a0617ac-cf8b-3862-9c43-e2ffeb5b8d5b | UG | Uganda | reference location, sources: ISO 3166-1, ecoinvent 3, ILCD, GaBi | 1.28 | 32.38
5269f4d7-5f5b-375f-8f94-bab2100a5531 | UA | Ukraine | reference location, sources: ISO 3166-1, ecoinvent 3, ILCD, GaBi | 49.01 | 31.38
b633c174-f67b-3819-a2a4-ef89f2d5b8cb | UCTE | Union for the Co-ordination of Transmission of Electricity | reference location, sources: ecoinvent 3, ILCD, GaBi | 46.09 | 10.8
b6bb43df-4525-3928-a105-fb5741bddbea | AE | United Arab Emirates | reference location, sources: ISO 3166-1, ecoinvent 3, ILCD, GaBi | 23.54 | 54.16
7885444a-f42e-3b30-8518-c5be17c8850b | GB | United Kingdom | reference location, sources: ISO 3166-1, ecoinvent 3, ILCD, GaBi | 53 | -1.6
0b3b97fa-6688-3c56-88ee-4ae80ec0c3c2 | US | United States | reference location, sources: ISO 3166-1, ecoinvent 3, ILCD, GaBi | 39.62 | -98.6
0dd00e33-b6fc-37b8-91eb-e3177217d6c0 | UM | United States Minor Outlying Islands | reference location, sources: ISO 3166-1, ecoinvent 3, ILCD, GaBi | -0.38 | -160.02
c385c23d-66c3-3558-989c-db5586384532 | US-AL | United States, Alabama | reference location, sources: USDA, DataSmart | 32.79 | -86.8
b423ff37-b678-3ea4-9366-ede7b1a7c0c0 | US-AK | United States, Alaska | reference location, sources: DataSmart | 61.38 | -152.26
b7745632-fc6d-37f8-85f0-f53c48027b96 | US-AZ | United States, Arizona | reference location, sources: USDA, DataSmart | 33.77 | -111.38
b54bf461-c111-318c-9f92-a499f34dc05d | US-AR | United States, Arkansas | reference location, sources: USDA, DataSmart | 34.95 | -92.38
b775ab58-2693-342d-b496-3265a17b5b32 | US-CA | United States, California | reference location, sources: USDA, DataSmart | 36.17 | -119.74
12fe7ead-4836-3c05-bbd9-768e2f0fdb66 | US-CO | United States, Colorado | reference location, sources: USDA, DataSmart | 39.06 | -105.32
e86115dd-61e0-3652-8b8f-79fc693dcf01 | US-CT | United States, Connecticut | reference location, sources: DataSmart | 41.58 | -72.76
1ae4da05-1c10-36a3-aadc-da3431d1b677 | US-DE | United States, Delaware | reference location, sources: USDA, DataSmart | 39.34 | -75.51
efe104ea-d72b-3371-940f-1bb877257ab3 | US-DC | United States, District of Columbia | reference location, sources: DataSmart | 38.89 | -77.02
445fe89e-beea-3ff9-8975-167f35b53373 | US-FL | United States, Florida | reference location, sources: USDA, DataSmart | 27.83 | -81.71
2b701fc6-ef0e-3b9a-9f4d-631863e904f6 | US-GA | United States, Georgia | reference location, sources: USDA, DataSmart | 32.98 | -83.64
fe2bd352-e70f-3e48-a023-02843b5ac978 | US-HI | United States, Hawaii | reference location, sources: DataSmart | 21.1 | -157.53
1f80437b-a9fb-34e0-a052-26a2a7fd5520 | US-ID | United States, Idaho | reference location, sources: USDA, DataSmart | 44.23 | -114.51
c2521c9e-e466-3960-b789-4046cadadf24 | US-IL | United States, Illinois | reference location, sources: USDA, DataSmart | 40.33 | -89
70f8ca91-42c2-3bae-a4e2-dcc1b8033abe | US-IN | United States, Indiana | reference location, sources: USDA, DataSmart | 39.86 | -86.26
fa384517-d567-36e2-9a5a-dd52df663dcf | US-IA | United States, Iowa | reference location, sources: USDA, DataSmart | 42 | -93.21
d9c55cbc-3e12-3ff1-9370-bdfebddccd5f | US-KS | United States, Kansas | reference location, sources: USDA, DataSmart | 38.51 | -96.8
e132e45b-712d-3e2c-af19-c1f1b99c3c91 | US-KY | United States, Kentucky | reference location, sources: USDA, DataSmart | 37.66 | -84.65
c384a41a-bbea-3bc9-b333-75287ddb64bb | US-LA | United States, Louisiana | reference location, sources: USDA, DataSmart | 31.18 | -91.87
4d844119-4127-3a4d-b856-663e8039d21c | US-ME | United States, Maine | reference location, sources: DataSmart | 44.6 | -69.39
86596f8c-55cb-3a71-976f-6a56e871f29b | US-MD | United States, Maryland | reference location, sources: USDA, DataSmart | 39.07 | -76.79
85a8277c-cb62-3889-ae66-71d05d9263d3 | US-MA | United States, Massachusetts | reference location, sources: DataSmart | 42.23 | -71.53
bb966cd1-e1ba-33fd-8375-56d66970d7df | US-MI | United States, Michigan | reference location, sources: USDA, DataSmart | 43.35 | -84.56
7aa1c4da-339b-3230-8838-2de0f6a6581a | US-MN | United States, Minnesota | reference location, sources: USDA, DataSmart | 45.73 | -93.91
0ee63262-59b9-3da8-8cf7-5f42828ffa7b | US-MS | United States, Mississippi | reference location, sources: USDA, DataSmart | 32.76 | -89.68
cdc9423a-0890-3494-b717-51263425bcf6 | US-MO | United States, Missouri | reference location, sources: USDA, DataSmart | 38.46 | -92.3
a220b227-87c9-368d-8bfe-5ff357517419 | US-MT | United States, Montana | reference location, sources: USDA, DataSmart | 46.9 | -110.32
669eb22e-cf87-3b59-a553-06880eed6a5a | US-NE | United States, Nebraska | reference location, sources: USDA, DataSmart | 41.12 | -98.28
f9eab7a5-2fbd-36f4-b88f-438ba1a8da94 | US-NV | United States, Nevada | reference location, sources: DataSmart | 38.41 | -117.12
ca2b1447-f5e7-3554-b244-ee56ce0e92ff | US-NH | United States, New Hampshire | reference location, sources: DataSmart | 43.41 | -71.56
52c1fc37-d9e9-33a1-aaea-c2bc601b0364 | US-NJ | United States, New Jersey | reference location, sources: DataSmart | 40.31 | -74.5
560e664b-9150-3314-b530-1eaa6af5b067 | US-NM | United States, New Mexico | reference location, sources: DataSmart | 34.83 | -106.23
0efe3dd6-681d-3dd2-8970-52bea5982168 | US-NY | United States, New York | reference location, sources: USDA, DataSmart | 42.14 | -74.93
cf1fe73c-b3b8-3e6a-a362-a24cc00edca8 | US-NC | United States, North Carolina | reference location, sources: USDA, DataSmart | 35.64 | -79.84
7d5a6438-e66c-37d7-b069-9f6cbb9efb22 | US-ND | United States, North Dakota | reference location, sources: USDA, DataSmart | 47.53 | -99.79
8f530ffb-71ad-30e5-8e27-ea335b94166f | US-OH | United States, Ohio | reference location, sources: USDA, DataSmart | 40.37 | -82.77
9704b0fb-3771-33d7-a07d-a7d6e1a431a2 | US-OK | United States, Oklahoma | reference location, sources: USDA, DataSmart | 35.53 | -96.92
7fb70584-7e67-3d35-9d3a-16a62784d3a3 | US-OR | United States, Oregon | reference location, sources: USDA, DataSmart | 44.56 | -122.12
22b8b398-1b5b-3955-a162-614bb67b5927 | US-PA | United States, Pennsylvania | reference location, sources: USDA, DataSmart | 40.57 | -77.26
869d2f4d-09bf-3b85-b19d-3cd046b07ac5 | US-RI | United States, Rhode Island | reference location, sources: DataSmart | 41.67 | -71.51
58a2cc24-3eaf-3596-988e-742e109b66fd | US-SC | United States, South Carolina | reference location, sources: USDA, DataSmart | 33.81 | -80.9
112e6937-5e63-32a1-ba68-730cbd933c75 | US-SD | United States, South Dakota | reference location, sources: USDA, DataSmart | 44.28 | -99.46
1be0b149-5590-34c3-bee8-fdb3255c95f4 | US-TN | United States, Tennessee | reference location, sources: USDA, DataSmart | 35.74 | -86.74
f767f1ae-d126-3766-846d-62fa2f6f927f | US-TX | United States, Texas | reference location, sources: USDA, DataSmart | 31.1 | -97.64
10334e82-fe92-33bf-9d45-2decb730b1c2 | US-UT | United States, Utah | reference location, sources: DataSmart | 40.11 | -111.85
3b7e10ba-fd35-381d-8ff5-8811c0f6bf32 | US-VT | United States, Vermont | reference location, sources: DataSmart | 44.04 | -72.7
4ec8c4f4-fd4d-3a38-80a5-7446f9420f11 | US-VA | United States, Virginia | reference location, sources: USDA, DataSmart | 37.76 | -78.2
9ef574c2-cd1a-3866-b782-5e74b2c6cfcb | US-WA | United States, Washington | reference location, sources: USDA, DataSmart | 47.39 | -121.57
a8ce62fb-3610-311c-8af0-a8bf4942f5a0 | US-WV | United States, West Virginia | reference location, sources: DataSmart | 38.46 | -80.96
38af12ff-e146-3293-a429-6ddf9c28b806 | US-WI | United States, Wisconsin | reference location, sources: USDA, DataSmart | 44.25 | -89.63
373367f9-6d69-3917-ac7a-b9b523b4f30f | US-WY | United States, Wyoming | reference location, sources: DataSmart | 42.74 | -107.2
1b23f8a4-c97c-355f-b57e-c2aae921f03d | UY | Uruguay | reference location, sources: ISO 3166-1, ecoinvent 3, ILCD, GaBi | -32.8 | -56.01
aae773f6-9106-3fd9-95d0-c38764e6dccd | Guantanamo Bay | US Naval Base Guantanamo Bay | reference location, sources: ecoinvent 3.2 | 19.92 | -75.15
8b3274b7-55aa-3339-82f5-7fb557e25923 | UZ | Uzbekistan | reference location, sources: ISO 3166-1, ecoinvent 3, ILCD, GaBi | 41.75 | 63.17
0730b75e-96c0-353b-9b19-6be7ff4fa194 | VU | Vanuatu | reference location, sources: ISO 3166-1, ecoinvent 3, ILCD, GaBi | -15.37 | 166.89
eabb18f0-a40c-3b35-9237-0c9e1bc1d61e | VE | Venezuela, Bolivarian Republic of | reference location, sources: ISO 3166-1, ecoinvent 3, ILCD, GaBi | 7.12 | -66.16
b04ebbb9-1260-3d5b-a16f-5f2a16c4886e | AUS-VCT | Victoria | reference location, sources: ecoinvent 3.2 | -36.85 | 144.3
5e9c52c6-d618-381e-bd9d-62a294c4979c | VN | Viet Nam | reference location, sources: ISO 3166-1, ecoinvent 3, ILCD, GaBi | 21.49 | 105.31
1815235d-384d-3912-9466-8c73298f1e52 | VG | Virgin Islands, British | reference location, sources: ISO 3166-1, ecoinvent 3, ILCD, GaBi | 18.5 | -64.48
35b36b28-916d-38b3-8abd-df832e286126 | VI | Virgin Islands, U.S. | reference location, sources: ISO 3166-1, ecoinvent 3, ILCD, GaBi | 17.96 | -64.78
c1b291cb-8522-336e-8217-31b509c9fcdd | WF | Wallis and Futuna | reference location, sources: ISO 3166-1, ecoinvent 3, ILCD, GaBi | -13.78 | -177.14
fb033b5d-d7d0-37f5-a147-c0bfed75d56c | UN-WAFRICA | Western Africa | reference location, sources: ecoinvent 3 | 14.74 | -1.17
02cb9a5a-488d-3ea0-84d9-3ae7b315e386 | UN-WASIA | Western Asia | reference location, sources: ecoinvent 3 | 28.46 | 43.36
2ccce7fd-714d-3ce6-8a5d-909f98c8819f | AUS-WAS | Western Australia | reference location, sources: ecoinvent 3.2 | -25.46 | 122.17
f62a6cfc-7bf3-3556-a8b3-a168accf9875 | WECC | Western Electricity Coordinating Council | reference location, sources: ecoinvent 3 | 46.6 | -116.2
27ec30d1-c271-32b7-8cdf-d39530307275 | WEU | Western Europe | reference location, sources: ecoinvent 3, ILCD, GaBi | 48.53 | 6.48
28c494da-87ff-3996-9927-ac34ba30adbe | EH | Western Sahara | reference location, sources: ISO 3166-1, ecoinvent 3, ILCD, GaBi | 24.55 | -13.7
00c66f1a-036b-38f9-8b70-9cb8d925d3d9 | YE | Yemen | reference location, sources: ISO 3166-1, ecoinvent 3, ILCD, GaBi | 15.8 | 48.35
d9c29677-6530-3ff5-92a5-ab979ed1f7a0 | ZM | Zambia | reference location, sources: ISO 3166-1, ecoinvent 3, ILCD, GaBi | -14.61 | 26.32
a1555463-c361-3703-aa27-4a8b44e29192 | ZW | Zimbabwe | reference location, sources: ISO 3166-1, ecoinvent 3, ILCD, GaBi | -19 | 29.87
9cea1e24-73aa-3499-95fa-34faac95b3e7 | AX | Åland Islands | reference location, sources: ISO 3166-1, ecoinvent 3, ILCD, GaBi | 60.19 | 19.95