3c578bf7-6ce7-365b-835a-a8c385fe94aa | Occupation, annual crop, conservation tillage |  | Elementary flows/Resource/unspecified | 00.00.000 |  | Elementary flow |  |  |  | Area*time
dbc67ab5-f891-33ff-b1f2-eed940a1205b | Occupation, annual crop, conservation tillage |  | Elementary flows/Resource/land | 00.00.000 |  | Elementary flow |  |  |  | Area*time
74db152d-7ea2-3563-b2f0-25de8fb6c647 | Occupation, annual crop, conventional tillage |  | Elementary flows/Resource/unspecified | 00.00.000 |  | Elementary flow |  |  |  | Area*time
ded8e6ec-41f4-3417-8fee-a44d8a35bd77 | Occupation, annual crop, conventional tillage |  | Elementary flows/Resource/land | 00.00.000 |  | Elementary flow |  |  |  | Area*time
e7aa513d-4d09-3ecd-8964-018286622a85 | Occupation, annual crop, fallow |  | Elementary flows/Resource/unspecified | 00.00.000 |  | Elementary flow |  |  |  | Area*time
79ea41ca-481a-321c-a37b-c58e9fb45a39 | Occupation, annual crop, fallow |  | Elementary flows/Resource/land | 00.00.000 |  | Elementary flow |  |  |  | Area*time
759324e5-0469-376f-8e45-7a910659b20c | Occupation, annual crop, flooded crop |  | Elementary flows/Resource/unspecified | 00.00.000 |  | Elementary flow |  |  |  | Area*time
a2e9da13-bfb2-4451-95bc-a3d146d2ff00 | Occupation, annual crop, flooded crop |  | Elementary flows/Resource/land | 00.00.000 |  | Elementary flow |  |  |  | Area*time
274e04d8-64c4-424a-a395-f03c7481ff26 | Occupation, annual crop, flooded crop |  | Elementary flows/Resource/biotic | 00.00.000 |  | Elementary flow |  |  |  | Area*time
c9af6b90-56fa-443e-8e6c-fe8814fcfd50 | Occupation, annual crop, flooded crop |  | Elementary flows/Resource/in ground | 00.00.000 |  | Elementary flow |  |  |  | Area*time
40cbd1bc-c1fd-33c2-9dcf-f5692a76adf8 | Occupation, annual crop, greenhouse |  | Elementary flows/Resource/unspecified | 00.00.000 |  | Elementary flow |  |  |  | Area*time
ea35bf01-3547-4b67-8fd0-426e73a4425b | Occupation, annual crop, greenhouse |  | Elementary flows/Resource/land | 00.00.000 |  | Elementary flow |  |  |  | Area*time
e7a67e52-f90d-4f88-9b1d-323edf8fb8ae | Occupation, annual crop, greenhouse |  | Elementary flows/Resource/biotic | 00.00.000 |  | Elementary flow |  |  |  | Area*time
b64cb5b2-3abe-4ccf-935b-c8fca7bea59a | Occupation, annual crop, greenhouse |  | Elementary flows/Resource/in ground | 00.00.000 |  | Elementary flow |  |  |  | Area*time
bd8b5007-b9c9-3821-83ed-eb587def77f7 | Occupation, annual crop, integrated |  | Elementary flows/Resource/unspecified | 00.00.000 |  | Elementary flow |  |  |  | Area*time
248bf3d1-f5c5-3783-b8b0-7bd58af34bf1 | Occupation, annual crop, integrated |  | Elementary flows/Resource/land | 00.00.000 |  | Elementary flow |  |  |  | Area*time
5d369409-5f43-30e4-9f98-eb99ba5fcd79 | Occupation, annual crop, irrigated |  | Elementary flows/Resource/unspecified | 00.00.000 |  | Elementary flow |  |  |  | Area*time
de202ed0-bde5-42f5-9f74-c1d4018ec798 | Occupation, annual crop, irrigated |  | Elementary flows/Resource/land | 00.00.000 |  | Elementary flow |  |  |  | Area*time
b3e3e1cd-47c8-4bc4-9d92-ddba74267f11 | Occupation, annual crop, irrigated |  | Elementary flows/Resource/biotic | 00.00.000 |  | Elementary flow |  |  |  | Area*time
c0df50b6-5d1e-4950-bd8d-66bd6b771096 | Occupation, annual crop, irrigated |  | Elementary flows/Resource/in ground | 00.00.000 |  | Elementary flow |  |  |  | Area*time
acc1b9bf-3182-377c-adb3-ff4e1a585e29 | Occupation, annual crop, irrigated, extensive |  | Elementary flows/Resource/unspecified | 00.00.000 |  | Elementary flow |  |  |  | Area*time
4f0baf82-3128-4d23-a722-7a75f10dc987 | Occupation, annual crop, irrigated, extensive |  | Elementary flows/Resource/land | 00.00.000 |  | Elementary flow |  |  |  | Area*time
db4873c0-30ce-4aea-b955-bf031c63aa7e | Occupation, annual crop, irrigated, extensive |  | Elementary flows/Resource/biotic | 00.00.000 |  | Elementary flow |  |  |  | Area*time
f0fa5fc7-3db6-4d31-babc-89ccb9c998e5 | Occupation, annual crop, irrigated, extensive |  | Elementary flows/Resource/in ground | 00.00.000 |  | Elementary flow |  |  |  | Area*time
fce3535d-e90e-3d99-9d7a-efe48ed7c9ce | Occupation, annual crop, irrigated, intensive |  | Elementary flows/Resource/unspecified | 00.00.000 |  | Elementary flow |  |  |  | Area*time
3fa694bc-8c9e-406d-b7aa-f2e50d8511b8 | Occupation, annual crop, irrigated, intensive |  | Elementary flows/Resource/land | 00.00.000 |  | Elementary flow |  |  |  | Area*time
7aa2b6e1-0afc-4ad7-8bf9-68c328674ca7 | Occupation, annual crop, irrigated, intensive |  | Elementary flows/Resource/biotic | 00.00.000 |  | Elementary flow |  |  |  | Area*time
e64d0885-7e1b-430c-8881-975362c086c5 | Occupation, annual crop, irrigated, intensive |  | Elementary flows/Resource/in ground | 00.00.000 |  | Elementary flow |  |  |  | Area*time
42d9ad9b-d218-3047-a014-6a2c14e554c2 | Occupation, annual crop, non-irrigated |  | Elementary flows/Resource/unspecified | 00.00.000 |  | Elementary flow |  |  |  | Area*time
dde6a506-4a66-3da3-89c0-6908a5aa4a15 | Occupation, annual crop, non-irrigated |  | Elementary flows/Resource/land | 00.00.000 |  | Elementary flow |  |  |  | Area*time
080643b2-1904-4247-b9e5-f62c7b497265 | Occupation, annual crop, non-irrigated |  | Elementary flows/Resource/biotic | 00.00.000 |  | Elementary flow |  |  |  | Area*time
d2856276-bfa2-4cb8-9035-8458570e2775 | Occupation, annual crop, non-irrigated |  | Elementary flows/Resource/in ground | 00.00.000 |  | Elementary flow |  |  |  | Area*time
4ec6a3e0-9795-351b-900d-e031cd7988b9 | Occupation, annual crop, non-irrigated |  | Resources/land | 00.00.000 |  | Elementary flow |  |  |  | Area*time
5ba2a89f-819f-358d-ab0d-bfcd70083e3d | Occupation, annual crop, non-irrigated, diverse-intensive |  | Elementary flows/Resource/unspecified | 00.00.000 |  | Elementary flow |  |  |  | Area*time
04eb6f40-8671-3a31-b27b-ef82f04be46f | Occupation, annual crop, non-irrigated, diverse-intensive |  | Elementary flows/Resource/land | 00.00.000 |  | Elementary flow |  |  |  | Area*time
ca69a1af-870b-318a-b22b-370d7e0ecb15 | Occupation, annual crop, non-irrigated, extensive |  | Elementary flows/Resource/unspecified | 00.00.000 |  | Elementary flow |  |  |  | Area*time
d2747aa6-4599-3c39-bc74-aedbfb2af5de | Occupation, annual crop, non-irrigated, extensive |  | Elementary flows/Resource/land | 00.00.000 |  | Elementary flow |  |  |  | Area*time
e418c0f1-747d-4a5f-ae3d-d9b84b313cd7 | Occupation, annual crop, non-irrigated, extensive |  | Elementary flows/Resource/biotic | 00.00.000 |  | Elementary flow |  |  |  | Area*time
3df55bc6-c0e5-4809-a96c-c4ca2e3ca552 | Occupation, annual crop, non-irrigated, extensive |  | Elementary flows/Resource/in ground | 00.00.000 |  | Elementary flow |  |  |  | Area*time
5826d648-5ff2-31e1-9b9e-b193d406c44e | Occupation, annual crop, non-irrigated, fallow |  | Elementary flows/Resource/unspecified | 00.00.000 |  | Elementary flow |  |  |  | Area*time
a923740c-61a1-380c-9501-8edda44211e4 | Occupation, annual crop, non-irrigated, fallow |  | Elementary flows/Resource/land | 00.00.000 |  | Elementary flow |  |  |  | Area*time
9592403e-93a1-3feb-b979-0e018e41ca37 | Occupation, annual crop, non-irrigated, fallow |  | Resources/land | 00.00.000 |  | Elementary flow |  |  |  | Area*time
11b3f160-360b-3d4d-8481-e32dd5113c14 | Occupation, annual crop, non-irrigated, intensive |  | Elementary flows/Resource/unspecified | 00.00.000 |  | Elementary flow |  |  |  | Area*time
c4124c02-72b7-3f85-86e8-ce1e2ee1d1e3 | Occupation, annual crop, non-irrigated, intensive |  | Elementary flows/Resource/land | 00.00.000 |  | Elementary flow |  |  |  | Area*time
8535d420-a332-4711-8258-4c50f13f86a1 | Occupation, annual crop, non-irrigated, intensive |  | Elementary flows/Resource/biotic | 00.00.000 |  | Elementary flow |  |  |  | Area*time
449e1a44-4431-4d0f-b685-3d43a13e4e4a | Occupation, annual crop, non-irrigated, intensive |  | Elementary flows/Resource/in ground | 00.00.000 |  | Elementary flow |  |  |  | Area*time
36e3de27-9337-37bb-8e42-6402adc97f58 | Occupation, annual crop, non-irrigated, monotone-intensive |  | Elementary flows/Resource/unspecified | 00.00.000 |  | Elementary flow |  |  |  | Area*time
77e63dc5-3fbd-3535-90cb-18fdcb6bad17 | Occupation, annual crop, non-irrigated, monotone-intensive |  | Elementary flows/Resource/land | 00.00.000 |  | Elementary flow |  |  |  | Area*time
2c701803-1116-3c24-ae30-a3aeabea7d74 | Occupation, annual crop, organic |  | Elementary flows/Resource/unspecified | 00.00.000 |  | Elementary flow |  |  |  | Area*time
23309f61-c8db-3224-abcc-d65ae4800611 | Occupation, annual crop, organic |  | Elementary flows/Resource/land | 00.00.000 |  | Elementary flow |  |  |  | Area*time
7f52bb75-5d74-338f-b69b-815161f57c07 | Occupation, annual crop, reduced tillage |  | Elementary flows/Resource/unspecified | 00.00.000 |  | Elementary flow |  |  |  | Area*time
d903114a-8c2c-3649-ab5b-22f404fc4646 | Occupation, annual crop, reduced tillage |  | Elementary flows/Resource/land | 00.00.000 |  | Elementary flow |  |  |  | Area*time
b4b55e63-6541-4af6-818b-09a67520f45a | Occupation, arable |  | Elementary flows/Resource/unspecified | 00.00.000 |  | Elementary flow |  | CORINE 21 |  | Area*time
c5aafa60-495c-461c-a1d4-b262a34c45b9 | Occupation, arable |  | Elementary flows/Resource/land | 00.00.000 |  | Elementary flow |  | CORINE 21 |  | Area*time
7c17fc69-1989-3b41-92a4-9383ff1f815a | Occupation, arable |  | Elementary flows/Resource/biotic | 00.00.000 |  | Elementary flow |  | CORINE 21 |  | Area*time
62056cff-eed6-3e4c-bda3-f52da3152f16 | Occupation, arable |  | Resources/land | 00.00.000 |  | Elementary flow |  |  |  | Area*time
4bf710db-8c17-35e3-a99b-9a3466ee3747 | Occupation, arable land, unspecified use |  | Elementary flows/Resource/unspecified | 00.00.000 |  | Elementary flow |  |  |  | Area*time
c3ef5d1e-846f-3d7a-ba18-bca645508036 | Occupation, arable land, unspecified use |  | Elementary flows/Resource/land | 00.00.000 |  | Elementary flow |  |  |  | Area*time
7ae398bc-8532-11e0-9d78-0800200c9a66 | Occupation, arable, conservation tillage |  | Elementary flows/Resource/land | 00.00.000 |  | Elementary flow |  |  |  | Area
b8300190-a242-11e0-8264-0800200c9a66 | Occupation, arable, conservation tillage |  | Elementary flows/Resource/land | 00.00.000 |  | Elementary flow |  |  |  | Area*time
7ae398bd-8532-11e0-9d78-0800200c9a66 | Occupation, arable, conventional tillage |  | Elementary flows/Resource/land | 00.00.000 |  | Elementary flow |  |  |  | Area
b8300191-a242-11e0-8264-0800200c9a66 | Occupation, arable, conventional tillage |  | Elementary flows/Resource/land | 00.00.000 |  | Elementary flow |  |  |  | Area*time
ea08f8e5-2375-4d1e-bda0-894d04c99031 | Occupation, arable, integrated |  | Elementary flows/Resource/unspecified | 00.00.000 |  | Elementary flow |  |  |  | Area*time
33817d31-6212-44bb-99b0-df1426ae92e5 | Occupation, arable, integrated |  | Elementary flows/Resource/land | 00.00.000 |  | Elementary flow |  |  |  | Area*time
7ea7c8d2-d20a-4c68-ab8c-b435447833eb | Occupation, arable, non-irrigated |  | Elementary flows/Resource/unspecified | 00.00.000 |  | Elementary flow |  | CORINE 211 |  | Area*time
a6889a22-e99e-42ea-85cd-4a68d7975dcd | Occupation, arable, non-irrigated |  | Elementary flows/Resource/land | 00.00.000 |  | Elementary flow |  | CORINE 211 |  | Area*time
1f99f0be-f142-4a18-a7cd-209bf22218c8 | Occupation, arable, non-irrigated, diverse-intensive |  | Elementary flows/Resource/unspecified | 00.00.000 |  | Elementary flow |  | CORINE 211b |  | Area*time
1b0a8570-eab4-46c2-9b67-c9b918e75676 | Occupation, arable, non-irrigated, diverse-intensive |  | Elementary flows/Resource/land | 00.00.000 |  | Elementary flow |  | CORINE 211b |  | Area*time
4f243941-fdd0-42e9-90d4-3a5b0a352c5b | Occupation, arable, non-irrigated, fallow |  | Elementary flows/Resource/unspecified | 00.00.000 |  | Elementary flow |  | CORINE 211c |  | Area*time
5d615a38-6d0a-4f3a-8973-69b333b6e814 | Occupation, arable, non-irrigated, fallow |  | Elementary flows/Resource/land | 00.00.000 |  | Elementary flow |  | CORINE 211c |  | Area*time
280a0116-9826-3513-b271-23a37612c267 | Occupation, arable, non-irrigated, intensive |  | Elementary flows/Resource/land | 00.00.000 |  | Elementary flow |  |  |  | Area*time
2ffde7a9-81d0-4113-a519-3196e5886679 | Occupation, arable, non-irrigated, monotone-intensive |  | Elementary flows/Resource/unspecified | 00.00.000 |  | Elementary flow |  | CORINE 211a |  | Area*time
e063ee9c-9850-42b5-b01e-4cc9b5ad7152 | Occupation, arable, non-irrigated, monotone-intensive |  | Elementary flows/Resource/land | 00.00.000 |  | Elementary flow |  | CORINE 211a |  | Area*time
35f58560-2ce4-4213-9984-616a292e63ea | Occupation, arable, organic |  | Elementary flows/Resource/unspecified | 00.00.000 |  | Elementary flow |  |  |  | Area*time
16df4fdf-06a1-4c84-bd49-b933d5bd2714 | Occupation, arable, organic |  | Elementary flows/Resource/land | 00.00.000 |  | Elementary flow |  |  |  | Area*time
7ae398be-8532-11e0-9d78-0800200c9a66 | Occupation, arable, reduced tillage |  | Elementary flows/Resource/land | 00.00.000 |  | Elementary flow |  |  |  | Area
b8300192-a242-11e0-8264-0800200c9a66 | Occupation, arable, reduced tillage |  | Elementary flows/Resource/land | 00.00.000 |  | Elementary flow |  |  |  | Area*time
4dce5be4-9605-316c-ba72-b102e6545075 | Occupation, artificial areas |  | Elementary flows/Resource/unspecified | 00.00.000 |  | Elementary flow |  |  |  | Area*time
fe39b7d0-08b3-32f0-97ce-d5c02836f0a0 | Occupation, artificial meadow |  | Elementary flows/Resource/unspecified | 00.00.000 |  | Elementary flow |  |  |  | Area*time
44e74f3b-4c69-37e9-82bc-89e483d3d2f7 | Occupation, artificial meadow |  | Elementary flows/Resource/land | 00.00.000 |  | Elementary flow |  |  |  | Area*time
0af84f2f-bd89-3abd-83e5-b4bc78693f07 | Occupation, artificial, non-agricultural vegetated areas |  | Elementary flows/Resource/unspecified | 00.00.000 |  | Elementary flow |  |  |  | Area*time
09e68369-d5ac-36cd-9bd4-798a5e136fbd | Occupation, artificial, non-agricultural vegetated areas |  | Elementary flows/Resource/land | 00.00.000 |  | Elementary flow |  |  |  | Area*time
af9cc221-dfc1-4f2e-8e80-04eba8675132 | Occupation, bare area (non-use) |  | Elementary flows/Resource/land | 00.00.000 |  | Elementary flow |  |  |  | Area*time
24335714-6444-3007-b1fa-a17fcc892a28 | Occupation, broad leafed forest |  | Elementary flows/Resource/unspecified | 00.00.000 |  | Elementary flow |  |  |  | Area*time
66298ef2-2f56-36c8-ad20-908bcbd24420 | Occupation, broad leafed forest |  | Elementary flows/Resource/land | 00.00.000 |  | Elementary flow |  |  |  | Area*time
7c3efebe-b4d8-3c4b-afeb-c4989c35ec2a | Occupation, broad leafed plantations |  | Elementary flows/Resource/unspecified | 00.00.000 |  | Elementary flow |  |  |  | Area*time
a1f3b2e1-a052-3051-b948-523dff61b7cf | Occupation, broad leafed plantations |  | Elementary flows/Resource/land | 00.00.000 |  | Elementary flow |  |  |  | Area*time
5d5e6065-18cf-3c46-8e4d-15f14c4ab9ff | Occupation, coniferous forest |  | Elementary flows/Resource/unspecified | 00.00.000 |  | Elementary flow |  |  |  | Area*time
10f247b1-78b6-39f8-ae2e-8b4ce8dfd475 | Occupation, coniferous forest |  | Elementary flows/Resource/land | 00.00.000 |  | Elementary flow |  |  |  | Area*time
a6ab928e-885b-349d-93d5-e88e48d9c11c | Occupation, coniferous plantations |  | Elementary flows/Resource/unspecified | 00.00.000 |  | Elementary flow |  |  |  | Area*time
f99a0637-cf5a-3eac-989f-508c1885ac18 | Occupation, coniferous plantations |  | Elementary flows/Resource/land | 00.00.000 |  | Elementary flow |  |  |  | Area*time
26586deb-0d0d-42b7-ae01-e6e517a743cb | Occupation, construction site |  | Elementary flows/Resource/unspecified | 00.00.000 |  | Elementary flow |  | CORINE 133 |  | Area*time
4b6b9b76-3199-4bd0-b11d-f8f2efbeac4e | Occupation, construction site |  | Elementary flows/Resource/land | 00.00.000 |  | Elementary flow |  | CORINE 133 |  | Area*time
a0291b93-0731-3ac7-a37a-dccd7609f954 | Occupation, construction site, RER |  | Elementary flows/Resource/land | 00.00.000 |  | Elementary flow |  |  |  | Area*time
75686134-3d16-3df6-b14a-ce7b95b5fcc8 | Occupation, cropland fallow (non-use) |  | Elementary flows/Resource/unspecified | 00.00.000 |  | Elementary flow |  |  |  | Area*time
9a290e90-6d97-46af-8387-589f197aa868 | Occupation, cropland fallow (non-use) |  | Elementary flows/Resource/land | 00.00.000 |  | Elementary flow |  |  |  | Area*time
1707a961-e909-3415-b895-42bac00085ec | Occupation, degraded/industrial cutaway peatland |  | Elementary flows/Resource/unspecified | 00.00.000 |  | Elementary flow |  |  |  | Area*time
6f3e8aef-6292-4c7a-b38a-d2c1d4d525a9 | Occupation, degraded/industrial cutaway peatland |  | Elementary flows/Resource/land | 00.00.000 |  | Elementary flow |  |  |  | Area*time
323f32c8-2b30-44ac-83ab-a279c79196eb | Occupation, degraded/industrial cutaway peatland |  | Elementary flows/Resource/biotic | 00.00.000 |  | Elementary flow |  |  |  | Area*time
5bdc22d5-8f51-4e51-8622-9c6ffc378c1a | Occupation, degraded/industrial cutaway peatland |  | Elementary flows/Resource/in ground | 00.00.000 |  | Elementary flow |  |  |  | Area*time
3259f9e3-8108-444b-9521-de12e53f6e35 | Occupation, dump site |  | Elementary flows/Resource/unspecified | 00.00.000 |  | Elementary flow |  | CORINE 132 |  | Area*time
1eaa9ea4-40b8-414a-b198-5626400372e1 | Occupation, dump site |  | Elementary flows/Resource/land | 00.00.000 |  | Elementary flow |  | CORINE 132 |  | Area*time
c033dd2f-87a4-435d-a7cb-477b15310066 | Occupation, dump site, benthos |  | Elementary flows/Resource/unspecified | 00.00.000 |  | Elementary flow |  | CORINE 132a |  | Area*time
70c4c6d8-ed81-4763-ae6d-39e54ef0b1fa | Occupation, dump site, benthos |  | Elementary flows/Resource/land | 00.00.000 |  | Elementary flow |  | CORINE 132a |  | Area*time
4e9dc1a0-faf5-3e95-9e64-3fdc76387380 | Occupation, fiber/energy crops |  | Elementary flows/Resource/unspecified | 00.00.000 |  | Elementary flow |  |  |  | Area*time
aaa06b67-a6f5-3140-9960-6b6716456236 | Occupation, fiber/energy crops |  | Elementary flows/Resource/land | 00.00.000 |  | Elementary flow |  |  |  | Area*time
61461094-ed15-4201-a57e-b888b508dcdd | Occupation, field margin/hedgerow |  | Elementary flows/Resource/land | 00.00.000 |  | Elementary flow |  |  |  | Area*time
012ee35c-c4e1-4759-9f62-e1a7a8504f8c | Occupation, forest |  | Elementary flows/Resource/unspecified | 00.00.000 |  | Elementary flow |  | CORINE 31 |  | Area*time
b91d0527-9a01-4a86-b420-c62b70629ba4 | Occupation, forest |  | Elementary flows/Resource/land | 00.00.000 |  | Elementary flow |  | CORINE 31 |  | Area*time
c66e52f2-05b0-382f-a3c2-c27ef2a7373c | Occupation, forest edge |  | Elementary flows/Resource/unspecified | 00.00.000 |  | Elementary flow |  |  |  | Area*time
3c023dd7-df76-3378-8966-7f45de88e452 | Occupation, forest edge |  | Elementary flows/Resource/land | 00.00.000 |  | Elementary flow |  |  |  | Area*time
135816ab-f119-4a64-b608-a61cb788af7d | Occupation, forest, extensive |  | Elementary flows/Resource/unspecified | 00.00.000 |  | Elementary flow |  | CORINE 31a |  | Area*time
994a6191-d82e-3f94-a154-77eab73a72b5 | Occupation, forest, extensive |  | Elementary flows/Resource/land | 00.00.000 |  | Elementary flow |  |  |  | Area*time
bea979cd-ee8c-393a-91b6-a6190a02d4b8 | Occupation, forest, extensive |  | Resources/Unspecified | 00.00.000 |  | Elementary flow |  |  |  | Area*time
92f8f25e-135a-48df-b90c-c6c4547fe94d | Occupation, forest, intensive |  | Elementary flows/Resource/unspecified | 00.00.000 |  | Elementary flow |  | CORINE 31b |  | Area*time
8a4861af-d77e-3044-a436-95b893672a53 | Occupation, forest, intensive |  | Elementary flows/Resource/land | 00.00.000 |  | Elementary flow |  |  |  | Area*time
2843362e-6942-48fb-acdc-cea07d6e08cc | Occupation, forest, intensive, clear-cutting |  | Elementary flows/Resource/unspecified | 00.00.000 |  | Elementary flow |  | CORINE 31b2 |  | Area*time
250de680-25a7-4a3b-93c9-a9ed44bb4e0c | Occupation, forest, intensive, clear-cutting |  | Elementary flows/Resource/land | 00.00.000 |  | Elementary flow |  | CORINE 31b2 |  | Area*time
4498615d-0ed6-4ca4-8a87-267f31f624b0 | Occupation, forest, intensive, normal |  | Elementary flows/Resource/unspecified | 00.00.000 |  | Elementary flow |  | CORINE 31b1 |  | Area*time
aca1714f-0040-4a65-a73a-0e38aa9f50f4 | Occupation, forest, intensive, normal |  | Elementary flows/Resource/land | 00.00.000 |  | Elementary flow |  | CORINE 31b1 |  | Area*time
a029c026-6970-40a0-b597-5ebd8dfbaa97 | Occupation, forest, intensive, short-cycle |  | Elementary flows/Resource/unspecified | 00.00.000 |  | Elementary flow |  | CORINE 31b3 |  | Area*time
bafff3e8-f51e-42d6-8924-dcab1098c8ef | Occupation, forest, intensive, short-cycle |  | Elementary flows/Resource/land | 00.00.000 |  | Elementary flow |  | CORINE 31b3 |  | Area*time
bd2930c1-0d30-32b5-bad0-141cd84a086e | Occupation, forest, natural |  | Elementary flows/Resource/unspecified | 00.00.000 |  | Elementary flow |  |  |  | Area*time
6b1224cf-6a9d-37f3-9092-c289e700560f | Occupation, forest, primary (non-use) |  | Elementary flows/Resource/unspecified | 00.00.000 |  | Elementary flow |  |  |  | Area*time
6de7ded7-4f84-4652-bc6b-1207f1af012c | Occupation, forest, primary (non-use) |  | Elementary flows/Resource/land | 00.00.000 |  | Elementary flow |  |  |  | Area*time
2f759264-20d2-4638-9023-e31bd67de584 | Occupation, forest, primary (non-use) |  | Elementary flows/Resource/biotic | 00.00.000 |  | Elementary flow |  |  |  | Area*time
14b3bf2f-06ec-4fbb-87ed-1d9eb95339b5 | Occupation, forest, primary (non-use) |  | Elementary flows/Resource/in ground | 00.00.000 |  | Elementary flow |  |  |  | Area*time
6cd668d2-f1ee-3c26-b493-a7e13c4a1c02 | Occupation, forest, secondary (non-use) |  | Elementary flows/Resource/unspecified | 00.00.000 |  | Elementary flow |  |  |  | Area*time
42c0b068-ba0d-42e3-9549-c35b455ab873 | Occupation, forest, secondary (non-use) |  | Elementary flows/Resource/land | 00.00.000 |  | Elementary flow |  |  |  | Area*time
45f1dd25-c890-4d80-951b-2c5e91c54b1b | Occupation, forest, secondary (non-use) |  | Elementary flows/Resource/biotic | 00.00.000 |  | Elementary flow |  |  |  | Area*time
0b05f6a9-3e23-4b9c-8079-5e1c3e91a427 | Occupation, forest, secondary (non-use) |  | Elementary flows/Resource/in ground | 00.00.000 |  | Elementary flow |  |  |  | Area*time
45e60c3e-a8ac-3d36-a6d2-ef0e4dc1f160 | Occupation, forest, unspecified |  | Elementary flows/Resource/unspecified | 00.00.000 |  | Elementary flow |  |  |  | Area*time
7d1781a1-520c-3e9c-8a3e-8e455ecf5068 | Occupation, forest, unspecified |  | Elementary flows/Resource/land | 00.00.000 |  | Elementary flow |  |  |  | Area*time
e74b6885-3e05-3650-b6f5-49e8d6ab4c70 | Occupation, forest, used |  | Elementary flows/Resource/unspecified | 00.00.000 |  | Elementary flow |  |  |  | Area*time
ba0fc2a2-5561-3838-ace9-86856fcb1be0 | Occupation, fruit trees and berry plantations |  | Elementary flows/Resource/unspecified | 00.00.000 |  | Elementary flow |  |  |  | Area*time
b6ee4fa2-718d-39ed-9f78-bbffc7c590ce | Occupation, fruit trees and berry plantations |  | Elementary flows/Resource/land | 00.00.000 |  | Elementary flow |  |  |  | Area*time
d3157d98-2297-32bd-93c5-125d4c6c5226 | Occupation, grassland |  | Elementary flows/Resource/unspecified | 00.00.000 |  | Elementary flow |  |  |  | Area*time
271f8944-bb88-38ca-85c5-7334296ac54e | Occupation, grassland |  | Resources/Unspecified | 00.00.000 |  | Elementary flow |  |  |  | Area*time
c2c796a7-b75e-3f60-a9d6-15199e4c9540 | Occupation, grassland, natural (non-use) |  | Elementary flows/Resource/unspecified | 00.00.000 |  | Elementary flow |  |  |  | Area*time
23bce6d9-34d7-4be0-ba7d-4fd4e896e6d0 | Occupation, grassland, natural (non-use) |  | Elementary flows/Resource/land | 00.00.000 |  | Elementary flow |  |  |  | Area*time
82490500-a81b-40c2-81e3-055699ba75a1 | Occupation, grassland, natural (non-use) |  | Elementary flows/Resource/biotic | 00.00.000 |  | Elementary flow |  |  |  | Area*time
a36de131-c594-440e-8cb5-a1ed75a62827 | Occupation, grassland, natural (non-use) |  | Elementary flows/Resource/in ground | 00.00.000 |  | Elementary flow |  |  |  | Area*time
2b1ded62-11d4-3758-a70e-0a58e428cebe | Occupation, grassland, natural, for livestock grazing |  | Elementary flows/Resource/unspecified | 00.00.000 |  | Elementary flow |  |  |  | Area*time
ee2631d0-c8ee-4ee9-a4a0-c1c0ff6373bd | Occupation, grassland, natural, for livestock grazing |  | Elementary flows/Resource/land | 00.00.000 |  | Elementary flow |  |  |  | Area*time
3ff6c766-bc2b-48e4-ba44-e9e6f31d1ed4 | Occupation, grassland, natural, for livestock grazing |  | Elementary flows/Resource/biotic | 00.00.000 |  | Elementary flow |  |  |  | Area*time
30755666-b28a-4229-8f8d-0b162bc57e2e | Occupation, grassland, natural, for livestock grazing |  | Elementary flows/Resource/in ground | 00.00.000 |  | Elementary flow |  |  |  | Area*time
15c48ab9-0c83-3dde-8964-7d1685de77af | Occupation, grassland, natural, for livestock grazing |  | Resources/Unspecified | 00.00.000 |  | Elementary flow |  |  |  | Area*time
a57da54a-a2f2-3c3d-be95-238f564da562 | Occupation, grassland/pasture/meadow |  | Elementary flows/Resource/unspecified | 00.00.000 |  | Elementary flow |  |  |  | Area*time
1140073b-1f4a-3ad7-898e-3804b1ef5ead | Occupation, green urban areas |  | Elementary flows/Resource/unspecified | 00.00.000 |  | Elementary flow |  |  |  | Area*time
8c3bc1ce-ff2e-36cb-b753-4db1be991469 | Occupation, green urban areas |  | Elementary flows/Resource/land | 00.00.000 |  | Elementary flow |  |  |  | Area*time
7d143ee5-e848-47d0-91e8-f10f7c86963d | Occupation, heterogeneous, agricultural |  | Elementary flows/Resource/unspecified | 00.00.000 |  | Elementary flow |  | CORINE 243a |  | Area*time
69c7d771-04fc-499e-84f8-6c7b923b8ced | Occupation, heterogeneous, agricultural |  | Elementary flows/Resource/land | 00.00.000 |  | Elementary flow |  | CORINE 243a |  | Area*time
faa01bcb-884e-4c79-9ea2-16da6596c6a6 | Occupation, industrial area |  | Elementary flows/Resource/unspecified | 00.00.000 |  | Elementary flow |  | CORINE 121 |  | Area*time
32791291-9f65-3e12-a44e-91a43039858e | Occupation, industrial area |  | Elementary flows/Resource/land | 00.00.000 |  | Elementary flow |  |  |  | Area*time
b835da27-ced6-3a64-b516-8ad17d43710c | Occupation, industrial area |  | Resources/Unspecified | 00.00.000 |  | Elementary flow |  |  |  | Area*time
b0828a29-0261-4a12-a5d3-9e72c7e89619 | Occupation, industrial area, benthos |  | Elementary flows/Resource/unspecified | 00.00.000 |  | Elementary flow |  | CORINE 121c |  | Area*time
9db06277-b6d9-4c48-8cfb-de342e928a50 | Occupation, industrial area, benthos |  | Elementary flows/Resource/land | 00.00.000 |  | Elementary flow |  | CORINE 121c |  | Area*time
cf39ec61-e779-4614-97b7-ec622556040d | Occupation, industrial area, built up |  | Elementary flows/Resource/unspecified | 00.00.000 |  | Elementary flow |  | CORINE 121a |  | Area*time
fe9c3a98-a6d2-452d-a9a4-a13e64f1b95b | Occupation, industrial area, built up |  | Elementary flows/Resource/land | 00.00.000 |  | Elementary flow |  | CORINE 121a |  | Area*time
3d9ae577-c3c8-38ed-bfcb-ee8ca2281a0d | Occupation, industrial area, built up |  | Resources/Unspecified | 00.00.000 |  | Elementary flow |  |  |  | Area*time
dde38771-435a-4f90-ad87-fd944f90b437 | Occupation, industrial area, vegetation |  | Elementary flows/Resource/unspecified | 00.00.000 |  | Elementary flow |  | CORINE 121b |  | Area*time
44ea6f89-8780-45b4-a80a-cfc3abcfef5f | Occupation, industrial area, vegetation |  | Elementary flows/Resource/land | 00.00.000 |  | Elementary flow |  | CORINE 121b |  | Area*time
7fb6ec67-4c49-31d6-a68f-11aec552dd40 | Occupation, industrial fallow |  | Elementary flows/Resource/unspecified | 00.00.000 |  | Elementary flow |  |  |  | Area*time
d9e3aa2e-1918-34c5-93bd-e04c62dbb2e0 | Occupation, industrial fallow |  | Elementary flows/Resource/land | 00.00.000 |  | Elementary flow |  |  |  | Area*time
69cdd9a1-25d8-4185-8d86-17dc1878ede1 | Occupation, inland waterbody, unspecified |  | Elementary flows/Resource/land | 00.00.000 |  | Elementary flow |  |  |  | Area*time
395c7600-604a-4e1f-85df-b5f94edeb659 | Occupation, lake, artificial |  | Elementary flows/Resource/land | 00.00.000 |  | Elementary flow |  |  |  | Area*time
e6df1a61-c503-4934-8f1c-15a56567694f | Occupation, lake, natural (non-use) |  | Elementary flows/Resource/land | 00.00.000 |  | Elementary flow |  |  |  | Area*time
4004dfd9-beac-3477-8bbc-82a2c75eb189 | Occupation, man-forested peatland |  | Elementary flows/Resource/unspecified | 00.00.000 |  | Elementary flow |  |  |  | Area*time
9912b7d2-7bf2-45c6-95ca-0f20158fb67d | Occupation, man-forested peatland |  | Elementary flows/Resource/land | 00.00.000 |  | Elementary flow |  |  |  | Area*time
247789a4-032d-41fe-8996-b9c693a0403d | Occupation, man-forested peatland |  | Elementary flows/Resource/biotic | 00.00.000 |  | Elementary flow |  |  |  | Area*time
4aa995bc-e6d4-41bf-8bd2-e782b12311c5 | Occupation, man-forested peatland |  | Elementary flows/Resource/in ground | 00.00.000 |  | Elementary flow |  |  |  | Area*time
7d6baa46-6ac9-4f04-9bcb-abc382574260 | Occupation, mineral extraction site |  | Elementary flows/Resource/unspecified | 00.00.000 |  | Elementary flow |  | CORINE 131 |  | Area*time
379ba5c9-5c3a-43d0-8e2d-605ad9c39e46 | Occupation, mineral extraction site |  | Elementary flows/Resource/land | 00.00.000 |  | Elementary flow |  | CORINE 131 |  | Area*time
6cd84e58-2257-3d6a-aead-70b07790a77f | Occupation, mineral extraction site |  | Resources/Unspecified | 00.00.000 |  | Elementary flow |  |  |  | Area*time
488bd7df-14b9-32e3-bd07-6cce78f2f8da | Occupation, mining fallow |  | Elementary flows/Resource/unspecified | 00.00.000 |  | Elementary flow |  |  |  | Area*time
ffb2d735-e9cc-3a05-9ffe-1cb0c0588754 | Occupation, mining fallow |  | Elementary flows/Resource/land | 00.00.000 |  | Elementary flow |  |  |  | Area*time
2063451b-fcc1-3d57-8772-2d08985e2cb3 | Occupation, mixed broad-leafed forest |  | Elementary flows/Resource/unspecified | 00.00.000 |  | Elementary flow |  |  |  | Area*time
54ffe43d-5fa1-3c4a-ba4f-da6efbda4c70 | Occupation, mixed broad-leafed forest |  | Elementary flows/Resource/land | 00.00.000 |  | Elementary flow |  |  |  | Area*time
f32018f5-8c1e-3dd5-b784-5abf640e3742 | Occupation, mixed coniferous forest |  | Elementary flows/Resource/unspecified | 00.00.000 |  | Elementary flow |  |  |  | Area*time
cdd89375-4e12-3c37-82db-a9b1daf271fa | Occupation, mixed coniferous forest |  | Elementary flows/Resource/land | 00.00.000 |  | Elementary flow |  |  |  | Area*time
894900b3-ac0e-3d8d-adbb-870fa969af72 | Occupation, mixed forest |  | Elementary flows/Resource/unspecified | 00.00.000 |  | Elementary flow |  |  |  | Area*time
26e7599d-b7fc-3bf7-b7c3-15e9aa0f1faa | Occupation, mixed forest |  | Elementary flows/Resource/land | 00.00.000 |  | Elementary flow |  |  |  | Area*time
83e6cd7a-902f-3cc7-ad80-1e6ed746f86c | Occupation, mixed plantations |  | Elementary flows/Resource/unspecified | 00.00.000 |  | Elementary flow |  |  |  | Area*time
cdba9076-1f14-355d-b0ce-b82e92b91b6d | Occupation, mixed plantations |  | Elementary flows/Resource/land | 00.00.000 |  | Elementary flow |  |  |  | Area*time
1c452d75-2eb0-3d76-b73e-d5fa2dde2cd6 | Occupation, moors and heath land |  | Elementary flows/Resource/unspecified | 00.00.000 |  | Elementary flow |  |  |  | Area*time
49fede26-df6d-3005-9f43-5715606b5cdc | Occupation, naturally-forested peatland |  | Elementary flows/Resource/unspecified | 00.00.000 |  | Elementary flow |  |  |  | Area*time
fe022f66-9e50-4aea-90b7-aa29abdc070e | Occupation, naturally-forested peatland |  | Elementary flows/Resource/land | 00.00.000 |  | Elementary flow |  |  |  | Area*time
6cd95624-7134-4a3a-8039-7a3bf45be78e | Occupation, naturally-forested peatland |  | Elementary flows/Resource/biotic | 00.00.000 |  | Elementary flow |  |  |  | Area*time
fac0523b-56a5-4f6d-a09f-adb28b62e505 | Occupation, naturally-forested peatland |  | Elementary flows/Resource/in ground | 00.00.000 |  | Elementary flow |  |  |  | Area*time
d7082527-ddd0-3dfe-a765-0a738cab7a2a | Occupation, oil and gas extraction site |  | Resources/Unspecified | 00.00.000 |  | Elementary flow |  |  |  | Area*time
6cd33048-b06a-4b9b-bf8d-b4b6b47754f9 | Occupation, pasture and meadow |  | Elementary flows/Resource/unspecified | 00.00.000 |  | Elementary flow |  | CORINE 231 |  | Area*time
59ded913-17fe-4b3e-80cb-79b97cdbef9a | Occupation, pasture and meadow |  | Elementary flows/Resource/land | 00.00.000 |  | Elementary flow |  | CORINE 231 |  | Area*time
1f165d42-fa4d-3da9-829b-5b03f89e3ddb | Occupation, pasture and meadow |  | Resources/Unspecified | 00.00.000 |  | Elementary flow |  |  |  | Area*time
a3f547cc-5c18-3a0d-bf85-497e0c8d875e | Occupation, pasture and meadow |  | Resources/land | 00.00.000 |  | Elementary flow |  |  |  | Area*time
ed6f73f6-6ea8-43d3-9212-b4551140484e | Occupation, pasture and meadow, extensive |  | Elementary flows/Resource/unspecified | 00.00.000 |  | Elementary flow |  | CORINE 231b |  | Area*time
19f84b2e-e6ff-4351-ba3a-8b650fc20d14 | Occupation, pasture and meadow, extensive |  | Elementary flows/Resource/land | 00.00.000 |  | Elementary flow |  | CORINE 231b |  | Area*time
e1e245de-5e76-4d8c-a083-95262b06dcf2 | Occupation, pasture and meadow, intensive |  | Elementary flows/Resource/unspecified | 00.00.000 |  | Elementary flow |  | CORINE 231a |  | Area*time
98b723d4-3362-4b38-8b1e-1bedacfd5e27 | Occupation, pasture and meadow, intensive |  | Elementary flows/Resource/land | 00.00.000 |  | Elementary flow |  | CORINE 231a |  | Area*time
86d3fdb1-3b9b-4b01-a6eb-6bdab06676d7 | Occupation, pasture and meadow, organic |  | Elementary flows/Resource/unspecified | 00.00.000 |  | Elementary flow |  |  |  | Area*time
1ae03e9f-9f0b-4f9e-8440-9c3d4f1b1868 | Occupation, pasture and meadow, organic |  | Elementary flows/Resource/land | 00.00.000 |  | Elementary flow |  |  |  | Area*time
377086c9-230f-3b09-acb6-512f046e4b74 | Occupation, pasture, man made |  | Elementary flows/Resource/unspecified | 00.00.000 |  | Elementary flow |  |  |  | Area*time
f661a6a2-7681-3a9f-a230-1bebf69d02a0 | Occupation, pasture, man made |  | Elementary flows/Resource/land | 00.00.000 |  | Elementary flow |  |  |  | Area*time
8d505b66-480c-4949-b287-5f33413a1d97 | Occupation, pasture, man made |  | Elementary flows/Resource/biotic | 00.00.000 |  | Elementary flow |  |  |  | Area*time
6695124a-71f2-4afb-a157-3aed8f71ecd8 | Occupation, pasture, man made |  | Elementary flows/Resource/in ground | 00.00.000 |  | Elementary flow |  |  |  | Area*time
0b71699f-f013-3465-b171-b25083c0c257 | Occupation, pasture, man made, extensive |  | Elementary flows/Resource/unspecified | 00.00.000 |  | Elementary flow |  |  |  | Area*time
72e0dadc-3e66-3db3-b449-16afef5e7b22 | Occupation, pasture, man made, extensive |  | Elementary flows/Resource/land | 00.00.000 |  | Elementary flow |  |  |  | Area*time
4a88d6fd-9725-4506-b4b3-7712afc6e10d | Occupation, pasture, man made, extensive |  | Elementary flows/Resource/biotic | 00.00.000 |  | Elementary flow |  |  |  | Area*time
23ef82ec-017a-473a-af4d-401e0c6bd920 | Occupation, pasture, man made, extensive |  | Elementary flows/Resource/in ground | 00.00.000 |  | Elementary flow |  |  |  | Area*time
680016d9-59a9-37ad-9e51-8a476db6b732 | Occupation, pasture, man made, intensive |  | Elementary flows/Resource/unspecified | 00.00.000 |  | Elementary flow |  |  |  | Area*time
d49fda82-dd00-345b-a63d-ca264cedb211 | Occupation, pasture, man made, intensive |  | Elementary flows/Resource/land | 00.00.000 |  | Elementary flow |  |  |  | Area*time
dbd92dab-833b-4cf9-84ae-bb1187031191 | Occupation, pasture, man made, intensive |  | Elementary flows/Resource/biotic | 00.00.000 |  | Elementary flow |  |  |  | Area*time
c5926f15-de79-471f-a25e-014370825653 | Occupation, pasture, man made, intensive |  | Elementary flows/Resource/in ground | 00.00.000 |  | Elementary flow |  |  |  | Area*time
6f3af90a-61f9-3dcf-90d7-a4fdabe343df | Occupation, pasture, man made, organic |  | Elementary flows/Resource/unspecified | 00.00.000 |  | Elementary flow |  |  |  | Area*time
59734866-f67e-3c7e-a2de-6d269f99788c | Occupation, pasture, man made, organic |  | Elementary flows/Resource/land | 00.00.000 |  | Elementary flow |  |  |  | Area*time
3b8421ac-9257-3887-b558-596a8c0698e7 | Occupation, peatland under extraction |  | Elementary flows/Resource/unspecified | 00.00.000 |  | Elementary flow |  |  |  | Area*time
1061d087-d7ac-41a4-9201-da62688ce402 | Occupation, peatland under extraction |  | Elementary flows/Resource/land | 00.00.000 |  | Elementary flow |  |  |  | Area*time
cbd116ea-b779-4d82-86b8-bf8d1f2e994f | Occupation, peatland under extraction |  | Elementary flows/Resource/biotic | 00.00.000 |  | Elementary flow |  |  |  | Area*time
54e79b9e-b6cb-4de0-81a5-6fe2efd3eec1 | Occupation, peatland under extraction |  | Elementary flows/Resource/in ground | 00.00.000 |  | Elementary flow |  |  |  | Area*time
1a01977a-d170-4ac1-86df-aae792cbeb8f | Occupation, permanent crop |  | Elementary flows/Resource/unspecified | 00.00.000 |  | Elementary flow |  | CORINE 22 |  | Area*time
e9007a6f-7244-44d4-a561-91ae1b6c6cfc | Occupation, permanent crop |  | Elementary flows/Resource/land | 00.00.000 |  | Elementary flow |  | CORINE 22 |  | Area*time
67884dbf-8895-42ca-9a2a-37aef1189d3b | Occupation, permanent crop, fruit |  | Elementary flows/Resource/unspecified | 00.00.000 |  | Elementary flow |  | CORINE 222 |  | Area*time
1896b498-8d13-4f58-8c17-21fe57740158 | Occupation, permanent crop, fruit |  | Elementary flows/Resource/land | 00.00.000 |  | Elementary flow |  | CORINE 222 |  | Area*time
da3f349f-27a6-3109-8a3e-8ea04ac137ab | Occupation, permanent crop, fruit |  | Resources/land | 00.00.000 |  | Elementary flow |  |  |  | Area*time
5db2250f-278c-4b47-8c45-561ae9ff448d | Occupation, permanent crop, fruit, extensive |  | Elementary flows/Resource/unspecified | 00.00.000 |  | Elementary flow |  | CORINE 222b |  | Area*time
7e7d6ebb-8c9c-4ecb-b64b-23a8c2c908c4 | Occupation, permanent crop, fruit, extensive |  | Elementary flows/Resource/land | 00.00.000 |  | Elementary flow |  | CORINE 222b |  | Area*time
2997b0b4-f6ec-4df0-9481-4bdab4e86507 | Occupation, permanent crop, fruit, intensive |  | Elementary flows/Resource/unspecified | 00.00.000 |  | Elementary flow |  | CORINE 222a |  | Area*time
3afbc2d8-1b51-4d43-87a7-e68291c1e999 | Occupation, permanent crop, fruit, intensive |  | Elementary flows/Resource/land | 00.00.000 |  | Elementary flow |  | CORINE 222a |  | Area*time
f719f0bd-9e4e-3749-9649-b2d0058600e5 | Occupation, permanent crop, irrigated |  | Elementary flows/Resource/unspecified | 00.00.000 |  | Elementary flow |  |  |  | Area*time
bee8905a-124e-3e60-a800-631ec029bcd0 | Occupation, permanent crop, irrigated |  | Elementary flows/Resource/land | 00.00.000 |  | Elementary flow |  |  |  | Area*time
569e3edf-b30d-49eb-ad3b-6f76f5456273 | Occupation, permanent crop, irrigated |  | Elementary flows/Resource/biotic | 00.00.000 |  | Elementary flow |  |  |  | Area*time
eef88648-f7d9-4d4a-ac27-4ffd1eb5c779 | Occupation, permanent crop, irrigated |  | Elementary flows/Resource/in ground | 00.00.000 |  | Elementary flow |  |  |  | Area*time
895e2457-4921-360d-a896-4ca3ad621fe3 | Occupation, permanent crop, irrigated, extensive |  | Elementary flows/Resource/unspecified | 00.00.000 |  | Elementary flow |  |  |  | Area*time
1c359785-3e70-4e0b-be1c-6258f9f20708 | Occupation, permanent crop, irrigated, extensive |  | Elementary flows/Resource/land | 00.00.000 |  | Elementary flow |  |  |  | Area*time
2b596905-582f-4fa0-aafd-3f8a18229e5a | Occupation, permanent crop, irrigated, extensive |  | Elementary flows/Resource/biotic | 00.00.000 |  | Elementary flow |  |  |  | Area*time
76433f2c-2315-420e-a416-6ac1757e28d9 | Occupation, permanent crop, irrigated, extensive |  | Elementary flows/Resource/in ground | 00.00.000 |  | Elementary flow |  |  |  | Area*time
d1a2f79b-02cf-3e39-b509-b0a61673875a | Occupation, permanent crop, irrigated, intensive |  | Elementary flows/Resource/unspecified | 00.00.000 |  | Elementary flow |  |  |  | Area*time
5568d143-4b51-34f7-853f-287dc8ce786e | Occupation, permanent crop, irrigated, intensive |  | Elementary flows/Resource/land | 00.00.000 |  | Elementary flow |  |  |  | Area*time
b43fc147-1da9-477f-90be-5ae7b999aabe | Occupation, permanent crop, irrigated, intensive |  | Elementary flows/Resource/biotic | 00.00.000 |  | Elementary flow |  |  |  | Area*time
04f1a177-40b4-4b0f-b14a-11e51c0c9a29 | Occupation, permanent crop, irrigated, intensive |  | Elementary flows/Resource/in ground | 00.00.000 |  | Elementary flow |  |  |  | Area*time
ea0068d8-f3da-3242-a991-7ad2753bae1d | Occupation, permanent crop, non-irrigated |  | Elementary flows/Resource/unspecified | 00.00.000 |  | Elementary flow |  |  |  | Area*time
21baa1af-e8af-425b-a127-91629f718508 | Occupation, permanent crop, non-irrigated |  | Elementary flows/Resource/land | 00.00.000 |  | Elementary flow |  |  |  | Area*time
74a6bfd3-2b07-4e29-8e9c-6a9358b74128 | Occupation, permanent crop, non-irrigated |  | Elementary flows/Resource/biotic | 00.00.000 |  | Elementary flow |  |  |  | Area*time
a614b9a5-c45e-429d-9ee1-607080a86d70 | Occupation, permanent crop, non-irrigated |  | Elementary flows/Resource/in ground | 00.00.000 |  | Elementary flow |  |  |  | Area*time
c07f2328-335a-3db4-8d9e-1b085d702e35 | Occupation, permanent crop, non-irrigated, extensive |  | Elementary flows/Resource/unspecified | 00.00.000 |  | Elementary flow |  |  |  | Area*time
ab2db626-e0c7-4389-be5c-51e956409a73 | Occupation, permanent crop, non-irrigated, extensive |  | Elementary flows/Resource/land | 00.00.000 |  | Elementary flow |  |  |  | Area*time
45ffd44a-fa47-4b9a-bcee-44a62b82528d | Occupation, permanent crop, non-irrigated, extensive |  | Elementary flows/Resource/biotic | 00.00.000 |  | Elementary flow |  |  |  | Area*time
5b290d1c-2be3-403e-8ddb-be6ae52b6eef | Occupation, permanent crop, non-irrigated, extensive |  | Elementary flows/Resource/in ground | 00.00.000 |  | Elementary flow |  |  |  | Area*time
5f3dc1cd-12c9-35c8-80be-bc3d389ff825 | Occupation, permanent crop, non-irrigated, intensive |  | Elementary flows/Resource/unspecified | 00.00.000 |  | Elementary flow |  |  |  | Area*time
07de5af6-a8bd-3be1-81f6-2d2450498ba1 | Occupation, permanent crop, non-irrigated, intensive |  | Elementary flows/Resource/land | 00.00.000 |  | Elementary flow |  |  |  | Area*time
ea3603f0-06b5-45ca-823c-d684e9fe4a7d | Occupation, permanent crop, non-irrigated, intensive |  | Elementary flows/Resource/biotic | 00.00.000 |  | Elementary flow |  |  |  | Area*time
d8e47f2d-faca-40ec-8900-c95c02ddeb7b | Occupation, permanent crop, non-irrigated, intensive |  | Elementary flows/Resource/in ground | 00.00.000 |  | Elementary flow |  |  |  | Area*time
f2311a45-8789-472c-8aba-416e8621bb4c | Occupation, permanent crop, vine |  | Elementary flows/Resource/unspecified | 00.00.000 |  | Elementary flow |  | CORINE 221 |  | Area*time
18636f13-f552-4136-a353-3b5a8e5f87d1 | Occupation, permanent crop, vine |  | Elementary flows/Resource/land | 00.00.000 |  | Elementary flow |  | CORINE 221 |  | Area*time
3295a31d-855c-4ed1-ace4-e81d0a7f04c6 | Occupation, permanent crop, vine, extensive |  | Elementary flows/Resource/unspecified | 00.00.000 |  | Elementary flow |  | CORINE 221b |  | Area*time
f318deb8-ac36-47c0-bb00-e3022b583c7e | Occupation, permanent crop, vine, extensive |  | Elementary flows/Resource/land | 00.00.000 |  | Elementary flow |  | CORINE 221b |  | Area*time
16835899-c22f-4e78-8076-0d4d340c6f60 | Occupation, permanent crop, vine, intensive |  | Elementary flows/Resource/unspecified | 00.00.000 |  | Elementary flow |  | CORINE 221a |  | Area*time
c9461a73-d00a-4fc7-a890-a9eda6af3185 | Occupation, permanent crop, vine, intensive |  | Elementary flows/Resource/land | 00.00.000 |  | Elementary flow |  | CORINE 221a |  | Area*time
7af93b20-3f6e-3f8a-9422-143988f35296 | Occupation, pristine bog peatland |  | Elementary flows/Resource/unspecified | 00.00.000 |  | Elementary flow |  |  |  | Area*time
8c217608-2e43-4c52-890b-bbab0dfe2e42 | Occupation, pristine bog peatland |  | Elementary flows/Resource/land | 00.00.000 |  | Elementary flow |  |  |  | Area*time
cee1a9b8-5f06-43e4-9160-3408ba54b19a | Occupation, pristine bog peatland |  | Elementary flows/Resource/biotic | 00.00.000 |  | Elementary flow |  |  |  | Area*time
e4cb6a28-1ad7-4430-b037-3fd5533979da | Occupation, pristine bog peatland |  | Elementary flows/Resource/in ground | 00.00.000 |  | Elementary flow |  |  |  | Area*time
e64aa100-98c5-3774-b050-08dd3ee35568 | Occupation, rail fallow |  | Elementary flows/Resource/unspecified | 00.00.000 |  | Elementary flow |  |  |  | Area*time
259d8836-b007-3fba-ba94-d235da93c1dd | Occupation, rail fallow |  | Elementary flows/Resource/land | 00.00.000 |  | Elementary flow |  |  |  | Area*time
d4e14d98-0abd-4e45-94a7-112fd5277c35 | Occupation, river, artificial |  | Elementary flows/Resource/land | 00.00.000 |  | Elementary flow |  |  |  | Area*time
db74fd6a-3438-4d8d-9bce-83039d28b485 | Occupation, river, natural (non-use) |  | Elementary flows/Resource/land | 00.00.000 |  | Elementary flow |  |  |  | Area*time
5302f2ab-704a-3364-b0e1-f402234312d3 | Occupation, road and rail networks |  | Elementary flows/Resource/unspecified | 00.00.000 |  | Elementary flow |  |  |  | Area*time
48ec0eeb-66fc-36c1-be92-7052422c286b | Occupation, road and rail networks |  | Elementary flows/Resource/land | 00.00.000 |  | Elementary flow |  |  |  | Area*time
e3947cd3-f308-3791-a530-deff2a351c75 | Occupation, rural settlement |  | Elementary flows/Resource/unspecified | 00.00.000 |  | Elementary flow |  |  |  | Area*time
c03161a1-4302-3858-9dc5-34e82f6b6a14 | Occupation, rural settlement |  | Elementary flows/Resource/land | 00.00.000 |  | Elementary flow |  |  |  | Area*time
7f454ce5-4497-43d9-84d0-a79b65813b46 | Occupation, sea and ocean |  | Elementary flows/Resource/unspecified | 00.00.000 |  | Elementary flow |  | CORINE 523 |  | Area*time
20519748-a68f-33e6-a3d7-e7424fada99e | Occupation, sea and ocean |  | Elementary flows/Resource/in water | 00.00.000 |  | Elementary flow |  | CORINE 523 |  | Area*time
7af0b1a6-2e8f-407a-8ac7-b02a2023155b | Occupation, sea and ocean |  | Elementary flows/Resource/land | 00.00.000 |  | Elementary flow |  | CORINE 523 |  | Area*time
d5bb94d9-1426-3366-ad9c-2facec6e4f12 | Occupation, seabed, drilling and mining |  | Elementary flows/Resource/unspecified | 00.00.000 |  | Elementary flow |  |  |  | Area*time
4a49c025-f03c-4eab-a0eb-b06d1a4442db | Occupation, seabed, drilling and mining |  | Elementary flows/Resource/land | 00.00.000 |  | Elementary flow |  |  |  | Area*time
ad5bb84b-be95-4665-a68a-2208d7e868a8 | Occupation, seabed, drilling and mining |  | Elementary flows/Resource/biotic | 00.00.000 |  | Elementary flow |  |  |  | Area*time
fb258f81-a8d5-491e-a5ee-9dcc073769cd | Occupation, seabed, drilling and mining |  | Elementary flows/Resource/in ground | 00.00.000 |  | Elementary flow |  |  |  | Area*time
f37246ae-19df-3043-8fae-0013e8e16330 | Occupation, seabed, infrastructure |  | Elementary flows/Resource/unspecified | 00.00.000 |  | Elementary flow |  |  |  | Area*time
64f2cbe7-791b-4d4b-bd13-f0c142922738 | Occupation, seabed, infrastructure |  | Elementary flows/Resource/land | 00.00.000 |  | Elementary flow |  |  |  | Area*time
83b0eabb-05e4-4c2e-80d6-8625a11c065a | Occupation, seabed, infrastructure |  | Elementary flows/Resource/biotic | 00.00.000 |  | Elementary flow |  |  |  | Area*time
2ea8c381-6b15-4060-a77c-2c25ff0f9197 | Occupation, seabed, infrastructure |  | Elementary flows/Resource/in ground | 00.00.000 |  | Elementary flow |  |  |  | Area*time
f6169139-e846-45d7-8195-2fdfc7a188c7 | Occupation, seabed, natural (non-use) |  | Elementary flows/Resource/land | 00.00.000 |  | Elementary flow |  |  |  | Area*time
5c26adb8-cd01-4177-b77c-d17dfca4d16c | Occupation, seabed, unspecified |  | Elementary flows/Resource/land | 00.00.000 |  | Elementary flow |  |  |  | Area*time
3cc6b9e3-fda3-4712-b5b2-df07b0b996f3 | Occupation, sealed soil |  | Elementary flows/Resource/land | 00.00.000 |  | Elementary flow |  |  |  | Area*time
e635ad44-7ba2-30de-b18f-fdba8be395fe | Occupation, semi-natural broad-leafed forests |  | Elementary flows/Resource/unspecified | 00.00.000 |  | Elementary flow |  |  |  | Area*time
d6c81dea-88aa-39b9-b937-5c53fc07c46f | Occupation, semi-natural broad-leafed forests |  | Elementary flows/Resource/land | 00.00.000 |  | Elementary flow |  |  |  | Area*time
ceb20585-c319-31f1-9586-05b121024585 | Occupation, semi-natural coniferous forests |  | Elementary flows/Resource/unspecified | 00.00.000 |  | Elementary flow |  |  |  | Area*time
babfff96-2af7-30fd-9079-34391953f2cf | Occupation, semi-natural coniferous forests |  | Elementary flows/Resource/land | 00.00.000 |  | Elementary flow |  |  |  | Area*time
99cd74c7-d648-3d41-b0ff-deda74f59a90 | Occupation, semi-natural grassland |  | Elementary flows/Resource/unspecified | 00.00.000 |  | Elementary flow |  |  |  | Area*time
c1dd30cd-fa81-31ac-acd1-3bf638a0d857 | Occupation, semi-natural grassland |  | Elementary flows/Resource/land | 00.00.000 |  | Elementary flow |  |  |  | Area*time
ab295ced-caf0-4281-96a2-7ebc2203c508 | Occupation, shrub land, sclerophyllous |  | Elementary flows/Resource/unspecified | 00.00.000 |  | Elementary flow |  | CORINE 323 |  | Area*time
c199261c-8234-43c5-b906-5b67707e4395 | Occupation, shrub land, sclerophyllous |  | Elementary flows/Resource/land | 00.00.000 |  | Elementary flow |  | CORINE 323 |  | Area*time
90d8275b-9542-463f-8b33-0173708543ad | Occupation, snow and ice (non-use) |  | Elementary flows/Resource/land | 00.00.000 |  | Elementary flow |  |  |  | Area*time
b3619a10-80f9-312b-a6ca-5263f580c89c | Occupation, sparsely vegetated areas, steppe, tundra, badlands |  | Elementary flows/Resource/unspecified | 00.00.000 |  | Elementary flow |  |  |  | Area*time
3e2da818-59cb-491a-8e4c-fa62e2a9d944 | Occupation, special uses (parks and wildlife reserves) |  | Elementary flows/Resource/unspecified | 00.00.000 |  | Elementary flow |  |  |  | Area*time
a34eb056-ad5f-3639-bf3d-f9b25d32fa4a | Occupation, sport and leisure facilities |  | Elementary flows/Resource/unspecified | 00.00.000 |  | Elementary flow |  |  |  | Area*time
20831ca2-acba-3498-a003-2fc4f4bdd2e4 | Occupation, sport and leisure facilities |  | Elementary flows/Resource/land | 00.00.000 |  | Elementary flow |  |  |  | Area*time
74212326-ca29-46f8-a600-4e45b0ad688e | Occupation, traffic area |  | Elementary flows/Resource/unspecified | 00.00.000 |  | Elementary flow |  |  |  | Area*time
3e7f1605-9451-4e53-9690-ab5318033227 | Occupation, traffic area |  | Elementary flows/Resource/land | 00.00.000 |  | Elementary flow |  |  |  | Area*time
7525466a-86b4-3720-babf-e90c95b54057 | Occupation, traffic area |  | Resources/land | 00.00.000 |  | Elementary flow |  |  |  | Area*time
0a03fe20-343b-42d4-87b5-1300cfd47a7a | Occupation, traffic area, rail embankment |  | Elementary flows/Resource/unspecified | 00.00.000 |  | Elementary flow |  | CORINE 122d |  | Area*time
4ce71e21-8f14-48da-b9e5-4743e5f3c0ab | Occupation, traffic area, rail embankment |  | Elementary flows/Resource/land | 00.00.000 |  | Elementary flow |  | CORINE 122d |  | Area*time
2aa913a6-41a4-47cd-83bd-58cc5e1b11a5 | Occupation, traffic area, rail network |  | Elementary flows/Resource/unspecified | 00.00.000 |  | Elementary flow |  | CORINE 122c |  | Area*time
062a6faf-b1a5-4a6a-aa02-47ae3ec566a8 | Occupation, traffic area, rail network |  | Elementary flows/Resource/land | 00.00.000 |  | Elementary flow |  | CORINE 122c |  | Area*time
b8210d24-4b65-3710-846b-d24edffb5f89 | Occupation, traffic area, rail/road embankment |  | Elementary flows/Resource/unspecified | 00.00.000 |  | Elementary flow |  |  |  | Area*time
34282967-4376-3929-aab4-8d64dae7ed5b | Occupation, traffic area, rail/road embankment |  | Elementary flows/Resource/land | 00.00.000 |  | Elementary flow |  |  |  | Area*time
14b92328-e08d-4fac-b16a-da5dcd0e5627 | Occupation, traffic area, road embankment |  | Elementary flows/Resource/unspecified | 00.00.000 |  | Elementary flow |  | CORINE 122b |  | Area*time
956c5f83-65c8-4607-9749-147cfb9c8f70 | Occupation, traffic area, road embankment |  | Elementary flows/Resource/land | 00.00.000 |  | Elementary flow |  | CORINE 122b |  | Area*time
72745257-3534-4ca3-adfa-a2eb63f1e7d9 | Occupation, traffic area, road network |  | Elementary flows/Resource/unspecified | 00.00.000 |  | Elementary flow |  | CORINE 122a |  | Area*time
26efe47c-92a5-4dea-b4d0-eac13e418a58 | Occupation, traffic area, road network |  | Elementary flows/Resource/land | 00.00.000 |  | Elementary flow |  | CORINE 122a |  | Area*time
e649f954-a9ef-3b29-bc64-30a5ab658b52 | Occupation, transitional woodland/shrub |  | Elementary flows/Resource/unspecified | 00.00.000 |  | Elementary flow |  |  |  | Area*time
f1e93528-f8fc-39c5-b9bc-d783d6adff45 | Occupation, transitional woodland/shrub |  | Elementary flows/Resource/land | 00.00.000 |  | Elementary flow |  |  |  | Area*time
a4c4b2e8-7611-4690-b00f-80789d4eb9fe | Occupation, tropical rain forest |  | Elementary flows/Resource/unspecified | 00.00.000 |  | Elementary flow |  | CORINE not known |  | Area*time
2925111b-3464-4e34-9d02-b73c1c033e91 | Occupation, tropical rain forest |  | Elementary flows/Resource/land | 00.00.000 |  | Elementary flow |  | CORINE not known |  | Area*time
50b14562-ddeb-49d7-899c-dcbf9dfed004 | Occupation, unknown |  | Elementary flows/Resource/unspecified | 00.00.000 |  | Elementary flow |  | CORINE x |  | Area*time
c7cb5880-4219-4051-9357-10fdd08c6f2b | Occupation, unknown |  | Elementary flows/Resource/land | 00.00.000 |  | Elementary flow |  | CORINE x |  | Area*time
6d957f85-fc93-36f1-9da3-397da3140eb9 | Occupation, unspecified, natural (non-use) |  | Elementary flows/Resource/unspecified | 00.00.000 |  | Elementary flow |  |  |  | Area*time
c59b1846-99d0-457a-b62a-f4f82e605038 | Occupation, unspecified, natural (non-use) |  | Elementary flows/Resource/land | 00.00.000 |  | Elementary flow |  |  |  | Area*time
15bec778-8601-4d9c-a59c-d534fbe30fd4 | Occupation, unspecified, natural (non-use) |  | Elementary flows/Resource/biotic | 00.00.000 |  | Elementary flow |  |  |  | Area*time
e09cbc3d-16f9-4bf0-a86b-8881e10aa1d9 | Occupation, unspecified, natural (non-use) |  | Elementary flows/Resource/in ground | 00.00.000 |  | Elementary flow |  |  |  | Area*time
63cf5ffa-3b2c-3ab8-b726-0bab20804237 | Occupation, unspecified, used |  | Elementary flows/Resource/unspecified | 00.00.000 |  | Elementary flow |  |  |  | Area*time
89823c78-b1cc-398f-946e-36a47fdac7cb | Occupation, urban |  | Elementary flows/Resource/unspecified | 00.00.000 |  | Elementary flow |  |  |  | Area*time
2c5d6d37-ceff-3897-8efc-891ac7815e92 | Occupation, urban fallow |  | Elementary flows/Resource/unspecified | 00.00.000 |  | Elementary flow |  |  |  | Area*time
746718c9-aeee-3d78-a822-f5af28911792 | Occupation, urban fallow |  | Elementary flows/Resource/land | 00.00.000 |  | Elementary flow |  |  |  | Area*time
45091000-d7e1-459f-bac5-38b51efb4d63 | Occupation, urban, continuously built |  | Elementary flows/Resource/unspecified | 00.00.000 |  | Elementary flow |  | CORINE 111 |  | Area*time
3b4db191-9634-4a01-a873-f3cb234785e4 | Occupation, urban, continuously built |  | Elementary flows/Resource/land | 00.00.000 |  | Elementary flow |  | CORINE 111 |  | Area*time
080bf4c6-fab3-4e21-88c7-20b435aa42e8 | Occupation, urban, discontinuously built |  | Elementary flows/Resource/unspecified | 00.00.000 |  | Elementary flow |  | CORINE 112 |  | Area*time
56ec994a-eb96-42e8-93eb-4970e30e6362 | Occupation, urban, discontinuously built |  | Elementary flows/Resource/land | 00.00.000 |  | Elementary flow |  | CORINE 112 |  | Area*time
5ce41517-25bb-4da6-b839-5fd0f00baff1 | Occupation, urban, green areas |  | Elementary flows/Resource/unspecified | 00.00.000 |  | Elementary flow |  |  |  | Area*time
4b3f09d7-7681-4f2d-b967-d630dfb29068 | Occupation, urban, green areas |  | Elementary flows/Resource/land | 00.00.000 |  | Elementary flow |  |  |  | Area*time
52f99da9-f194-3832-82d3-0b1a190960e0 | Occupation, urban, green areas |  | Resources/Unspecified | 00.00.000 |  | Elementary flow |  |  |  | Area*time
2a57a86c-5738-3540-b510-5d5f9e8ff229 | Occupation, urban/industrial fallow (non-use) |  | Elementary flows/Resource/unspecified | 00.00.000 |  | Elementary flow |  |  |  | Area*time
ed4b8d66-7643-47f0-9912-ef646db1e5ea | Occupation, urban/industrial fallow (non-use) |  | Elementary flows/Resource/land | 00.00.000 |  | Elementary flow |  |  |  | Area*time
b92dbf48-5adc-4da4-b9e7-412e4384341a | Occupation, urban/industrial fallow (non-use) |  | Elementary flows/Resource/biotic | 00.00.000 |  | Elementary flow |  |  |  | Area*time
f84a160b-d157-429d-8e8d-5b365dd12229 | Occupation, urban/industrial fallow (non-use) |  | Elementary flows/Resource/in ground | 00.00.000 |  | Elementary flow |  |  |  | Area*time
871a58d9-bbbb-4cdf-bf84-dd4a90fa7c8e | Occupation, water bodies |  | Elementary flows/Resource/land | 00.00.000 |  | Elementary flow |  |  |  | Area*time
b9a35003-86ed-45d8-b616-ef6859087b40 | Occupation, water bodies, artificial |  | Elementary flows/Resource/unspecified | 00.00.000 |  | Elementary flow |  | CORINE 512a |  | Area*time
69dfa439-8e4e-4cae-bb0c-85a8aa8b9a73 | Occupation, water bodies, artificial |  | Elementary flows/Resource/land | 00.00.000 |  | Elementary flow |  | CORINE 512a |  | Area*time
a47cd00c-476b-4f73-a0a0-46dc11638699 | Occupation, water courses, artificial |  | Elementary flows/Resource/unspecified | 00.00.000 |  | Elementary flow |  | CORINE 511a |  | Area*time
c14ea750-4a9f-41fa-bcc1-4a1d84466f43 | Occupation, water courses, artificial |  | Elementary flows/Resource/land | 00.00.000 |  | Elementary flow |  | CORINE 511a |  | Area*time
dbeb09ff-e091-443e-b1f0-6176289dad0c | Occupation, wetland, coastal (non-use) |  | Elementary flows/Resource/land | 00.00.000 |  | Elementary flow |  |  |  | Area*time
83d26cf2-b841-4bad-82b8-2add507aca12 | Occupation, wetland, inland (non-use) |  | Elementary flows/Resource/land | 00.00.000 |  | Elementary flow |  |  |  | Area*time
00fdc37e-d074-387a-9b87-cc32f0a631b4 | Ochratoxin A |  | Elementary flows/Emission to air/lower stratosphere + upper troposphere | 00.00.000 |  | Elementary flow | 000303-47-9 |  |  | Mass
98a7e7be-d2e2-3534-b1ea-7e95b5f1d3d4 | Ochratoxin A |  | Elementary flows/Emission to water/river, long-term | 00.00.000 |  | Elementary flow | 000303-47-9 |  |  | Mass
b0db7f07-1d12-3d39-9e05-24559626bfbb | Ochratoxin A |  | Elementary flows/Emission to air/high population density | 00.00.000 |  | Elementary flow | 000303-47-9 |  |  | Mass
5ffa2544-6084-3a6f-815d-06a8f5021ea5 | Ochratoxin A |  | Elementary flows/Emission to soil/industrial | 00.00.000 |  | Elementary flow | 000303-47-9 |  |  | Mass
fc4ffa4f-0d51-3a9e-8f21-27c1311d2ad8 | Ochratoxin A |  | Elementary flows/Emission to water/lake | 00.00.000 |  | Elementary flow | 000303-47-9 |  |  | Mass
906dc266-c1e1-3d17-8ae0-bac1b02ae778 | Ochratoxin A |  | Elementary flows/Emission to soil/agricultural | 00.00.000 |  | Elementary flow | 000303-47-9 |  |  | Mass
05f47bd4-a9e2-4fca-9c9d-144e62ba6801 | OCHRATOXIN A |  | Elementary flows/Emission to soil/unspecified | 00.00.000 |  | Elementary flow | 000303-47-9 |  |  | Mass
79e90ad4-7440-3aa8-826d-98c5b1e79ed0 | Ochratoxin A |  | Elementary flows/Emission to air/indoor | 00.00.000 |  | Elementary flow | 000303-47-9 |  |  | Mass
006f0d71-7234-30f6-8bcf-4c51a9f415d8 | Ochratoxin A |  | Elementary flows/Emission to air/low population density | 00.00.000 |  | Elementary flow | 000303-47-9 |  |  | Mass
a055b661-2a64-3dcf-9267-61fdde4bd08e | Ochratoxin A |  | Elementary flows/Emission to air/unspecified | 00.00.000 |  | Elementary flow | 000303-47-9 |  |  | Mass
7fb30ac1-ed0c-38fe-a5d5-be074a76327e | Ochratoxin A |  | Elementary flows/Emission to air/low population density, long-term | 00.00.000 |  | Elementary flow | 000303-47-9 |  |  | Mass
29f4a270-dec2-3c68-b3f7-5d6e9b7ac5ac | Ochratoxin A |  | Elementary flows/Emission to water/ocean | 00.00.000 |  | Elementary flow | 000303-47-9 |  |  | Mass
6f4ef13a-b420-392a-b6e4-858866179abb | Ochratoxin A |  | Elementary flows/Emission to water/ground water, long-term | 00.00.000 |  | Elementary flow | 000303-47-9 |  |  | Mass
ad07bbbe-a212-3e50-8cd5-8b89eb62a407 | Ochratoxin A |  | Elementary flows/Emission to water/river | 00.00.000 |  | Elementary flow | 000303-47-9 |  |  | Mass
b9f14cb9-3793-3b53-8ed6-c588b87292b8 | Ochratoxin A |  | Elementary flows/Emission to soil/forestry | 00.00.000 |  | Elementary flow | 000303-47-9 |  |  | Mass
734ab361-b373-3eab-9a33-ded34e9c109e | Ochratoxin A |  | Elementary flows/Emission to water/unspecified | 00.00.000 |  | Elementary flow | 000303-47-9 |  |  | Mass
30fa9dd9-3392-3a89-8657-9cf69279b8af | Ochratoxin A |  | Elementary flows/Emission to water/ground water | 00.00.000 |  | Elementary flow | 000303-47-9 |  |  | Mass
8a4ffbbd-11bb-3273-8424-29edc572b552 | Oct-2-ynoic acid |  | Elementary flows/Emission to air/lower stratosphere + upper troposphere | 00.00.000 |  | Elementary flow | 005663-96-7 |  |  | Mass
5db35ddb-ca69-3d28-b0ec-ead6f5243192 | Oct-2-ynoic acid |  | Elementary flows/Emission to air/high population density | 00.00.000 |  | Elementary flow | 005663-96-7 |  |  | Mass
ea271f0c-61a6-3bba-920e-934c1ca6c3ee | Oct-2-ynoic acid |  | Elementary flows/Emission to soil/industrial | 00.00.000 |  | Elementary flow | 005663-96-7 |  |  | Mass
842011c0-3630-3299-ae30-ecd45c35552a | Oct-2-ynoic acid |  | Elementary flows/Emission to soil/agricultural | 00.00.000 |  | Elementary flow | 005663-96-7 |  |  | Mass
04a16286-d722-48a6-b834-9568d62642b0 | Oct-2-ynoic acid |  | Elementary flows/Emission to soil/unspecified | 00.00.000 |  | Elementary flow | 005663-96-7 |  |  | Mass
4b320bcc-b9eb-377d-b882-ea3a3b22b237 | Oct-2-ynoic acid |  | Elementary flows/Emission to air/indoor | 00.00.000 |  | Elementary flow | 005663-96-7 |  |  | Mass
60c41c2f-690a-3718-adbd-196d9e3fb7de | Oct-2-ynoic acid |  | Elementary flows/Emission to air/low population density | 00.00.000 |  | Elementary flow | 005663-96-7 |  |  | Mass
e46141e7-83ca-31b5-bccf-0f2d66e8a1f2 | Oct-2-ynoic acid |  | Elementary flows/Emission to air/unspecified | 00.00.000 |  | Elementary flow | 005663-96-7 |  |  | Mass
6e022166-30c1-308e-a098-67584cb6dba8 | Oct-2-ynoic acid |  | Elementary flows/Emission to air/low population density, long-term | 00.00.000 |  | Elementary flow | 005663-96-7 |  |  | Mass
1f5e3913-3451-3ccd-a40a-b0dca4c81a57 | Oct-2-ynoic acid |  | Elementary flows/Emission to water/ocean | 00.00.000 |  | Elementary flow | 005663-96-7 |  |  | Mass
4db8c329-18a2-31c3-ab65-1ed3f05d9dad | Oct-2-ynoic acid |  | Elementary flows/Emission to water/ground water, long-term | 00.00.000 |  | Elementary flow | 005663-96-7 |  |  | Mass
045457a6-5b67-350a-9a49-97c74894cf1f | Oct-2-ynoic acid |  | Elementary flows/Emission to water/river | 00.00.000 |  | Elementary flow | 005663-96-7 |  |  | Mass
2923d4b2-1c48-38ef-a3bd-dc20f34fb593 | Oct-2-ynoic acid |  | Elementary flows/Emission to soil/forestry | 00.00.000 |  | Elementary flow | 005663-96-7 |  |  | Mass
baec3e76-b50b-35b7-aef8-df7f4b5b20f6 | Oct-2-ynoic acid |  | Elementary flows/Emission to water/unspecified | 00.00.000 |  | Elementary flow | 005663-96-7 |  |  | Mass
e563a64e-5285-3faa-b46b-0dbff431fd40 | Octa deca fluoro octane |  | Elementary flows/Emission to air/unspecified | 00.00.000 |  | Elementary flow | 000307-34-6 |  |  | Mass
53599c1c-ea82-32f5-9c44-527715a8bcc7 | Octachloronaphthalene |  | Elementary flows/Emission to air/lower stratosphere + upper troposphere | 00.00.000 |  | Elementary flow | 002234-13-1 |  |  | Mass
f7b1a8be-1e4d-3f92-b901-e2278421d422 | Octachloronaphthalene |  | Elementary flows/Emission to air/high population density | 00.00.000 |  | Elementary flow | 002234-13-1 |  |  | Mass
a36ac6aa-37eb-315a-99f3-dba454fe6e25 | Octachloronaphthalene |  | Elementary flows/Emission to soil/industrial | 00.00.000 |  | Elementary flow | 002234-13-1 |  |  | Mass
d88963ef-0bcb-35ff-80f7-7ea49b1e647d | Octachloronaphthalene |  | Elementary flows/Emission to soil/agricultural | 00.00.000 |  | Elementary flow | 002234-13-1 |  |  | Mass
3fabef65-d96e-3a23-afc7-e3a42dd2ed97 | Octachloronaphthalene |  | Elementary flows/Emission to soil/unspecified | 00.00.000 |  | Elementary flow | 002234-13-1 |  |  | Mass
65efb6b8-8c4b-31d2-8ace-c9f9231cb982 | Octachloronaphthalene |  | Elementary flows/Emission to air/indoor | 00.00.000 |  | Elementary flow | 002234-13-1 |  |  | Mass
52acf045-3a98-3461-b1b6-bc7047cae290 | Octachloronaphthalene |  | Elementary flows/Emission to air/low population density | 00.00.000 |  | Elementary flow | 002234-13-1 |  |  | Mass
20198af8-bcd0-37b7-90b3-9df2569518dd | Octachloronaphthalene |  | Elementary flows/Emission to air/unspecified | 00.00.000 |  | Elementary flow | 002234-13-1 |  |  | Mass
a34c4dd0-497e-38a8-8c0b-ad9c2b1f0034 | Octachloronaphthalene |  | Elementary flows/Emission to air/low population density, long-term | 00.00.000 |  | Elementary flow | 002234-13-1 |  |  | Mass
73cb2b50-e7fa-3a8a-a8f4-91b324b2636e | Octachloronaphthalene |  | Elementary flows/Emission to water/ocean | 00.00.000 |  | Elementary flow | 002234-13-1 |  |  | Mass
d169aa3b-7e12-3b41-8d78-55a1179a6fd0 | Octachloronaphthalene |  | Elementary flows/Emission to water/ground water, long-term | 00.00.000 |  | Elementary flow | 002234-13-1 |  |  | Mass
d275a053-fe45-33c3-9419-c919fc12e7b2 | Octachloronaphthalene |  | Elementary flows/Emission to water/river | 00.00.000 |  | Elementary flow | 002234-13-1 |  |  | Mass
e19a366d-071e-3f98-8534-c5c55644a0f9 | Octachloronaphthalene |  | Elementary flows/Emission to water/unspecified | 00.00.000 |  | Elementary flow | 002234-13-1 |  |  | Mass
0b527600-89e0-3137-b794-903d0f93f091 | Octachlorostyrene |  | Elementary flows/Emission to air/lower stratosphere + upper troposphere | 00.00.000 |  | Elementary flow | 029082-74-4 |  |  | Mass
babceb7c-0ace-3721-8aa6-b493ace5933f | Octachlorostyrene |  | Elementary flows/Emission to air/high population density | 00.00.000 |  | Elementary flow | 029082-74-4 |  |  | Mass
5ee39a71-5550-4f4e-ae30-9dd9acf64efa | Octachlorostyrene |  | Elementary flows/Emission to soil/industrial | 00.00.000 |  | Elementary flow | 029082-74-4 |  |  | Mass
8a32dcef-5987-3009-a6a6-5621ee87d321 | Octachlorostyrene |  | Elementary flows/Emission to soil/agricultural | 00.00.000 |  | Elementary flow | 029082-74-4 |  |  | Mass
5ceef3fa-8618-4230-b026-cfcd45772d95 | Octachlorostyrene |  | Elementary flows/Emission to soil/unspecified | 00.00.000 |  | Elementary flow | 029082-74-4 |  |  | Mass
759bdced-9c3c-322c-9b16-3055ac1511a0 | Octachlorostyrene |  | Elementary flows/Emission to air/indoor | 00.00.000 |  | Elementary flow | 029082-74-4 |  |  | Mass
9ddd3bc4-396c-30d7-b3e4-0a45b089c9ba | Octachlorostyrene |  | Elementary flows/Emission to air/low population density | 00.00.000 |  | Elementary flow | 029082-74-4 |  |  | Mass
90b86d8a-cfe2-34f7-bab0-ac931dfd58b2 | Octachlorostyrene |  | Elementary flows/Emission to air/unspecified | 00.00.000 |  | Elementary flow | 029082-74-4 |  |  | Mass
dd52e563-e415-310a-af89-fb92229a0fdb | Octachlorostyrene |  | Elementary flows/Emission to air/low population density, long-term | 00.00.000 |  | Elementary flow | 029082-74-4 |  |  | Mass
b54812bb-51d1-333d-8f70-32f89ed3b7c3 | Octachlorostyrene |  | Elementary flows/Emission to water/ocean | 00.00.000 |  | Elementary flow | 029082-74-4 |  |  | Mass
2a069375-5951-4f36-869b-67dc79817c42 | Octachlorostyrene |  | Elementary flows/Emission to water/unspecified | 00.00.000 |  | Elementary flow | 029082-74-4 |  |  | Mass
e7c4b9f1-bd11-479b-ac66-2498b5665a8b | Octadecadien (e z) |  | Elementary flows/Emission to soil/agricultural | 00.00.000 |  | Elementary flow |  |  |  | Mass
b48a5e5e-0eb3-4f7b-887b-83ecbe7d3605 | Octadecadien (z z) |  | Elementary flows/Emission to soil/agricultural | 00.00.000 |  | Elementary flow |  |  |  | Mass
4ff72cfa-a0e3-4348-bbd0-151b87229ab8 | Octadecane |  | Elementary flows/Emission to air/unspecified | 00.00.000 |  | Elementary flow | 000593-45-3 |  |  | Mass
5a1bc533-d45d-44a6-8f0c-fe591fb0f834 | Octadecane |  | Elementary flows/Emission to water/unspecified | 00.00.000 |  | Elementary flow | 000593-45-3 | C18H38 |  | Mass
1a70e947-52f2-33f8-9ee4-ca22950c752f | Octadecanoic acid, ester with 2,2-bis(hydroxymethyl)-1,3-propanediol |  | Elementary flows/Emission to water/ocean | 00.00.000 |  | Elementary flow |  |  |  | Mass
fb0e526e-8735-35f6-a8ed-14dd98762896 | Octadecanoic acid, ester with 2,2-bis(hydroxymethyl)-1,3-propanediol |  | Elementary flows/Emission to water/ground water, long-term | 00.00.000 |  | Elementary flow |  |  |  | Mass
4f17abd2-e131-382b-8862-ef533046068d | Octadecanoic acid, ester with 2,2-bis(hydroxymethyl)-1,3-propanediol |  | Elementary flows/Emission to water/unspecified | 00.00.000 |  | Elementary flow |  |  |  | Mass
6a6ce530-26f5-3c99-8577-64377741f380 | Octadecanoic acid, ester with 2,2-bis(hydroxymethyl)-1,3-propanediol |  | Elementary flows/Emission to water/ground water | 00.00.000 |  | Elementary flow |  |  |  | Mass
01613c3a-7f69-3458-bf05-bf63077ef9fc | Octadecyl 3,5-bis(tert-butyl)-4-hydroxybenzenep* |  | Elementary flows/Emission to air/lower stratosphere + upper troposphere | 00.00.000 |  | Elementary flow | 002082-79-3 |  |  | Mass
a86437ed-09ef-3a49-84e4-152dfb4d720b | Octadecyl 3,5-bis(tert-butyl)-4-hydroxybenzenep* |  | Elementary flows/Emission to air/high population density | 00.00.000 |  | Elementary flow | 002082-79-3 |  |  | Mass
46f60c0d-bbe7-3324-8671-f7dd9da01f23 | Octadecyl 3,5-bis(tert-butyl)-4-hydroxybenzenep* |  | Elementary flows/Emission to soil/industrial | 00.00.000 |  | Elementary flow | 002082-79-3 |  |  | Mass
0a96c692-0436-3779-a020-a8b2ed0e1c36 | Octadecyl 3,5-bis(tert-butyl)-4-hydroxybenzenep* |  | Elementary flows/Emission to soil/agricultural | 00.00.000 |  | Elementary flow | 002082-79-3 |  |  | Mass
9f9d75d5-eecf-3140-8e19-30a182587608 | Octadecyl 3,5-bis(tert-butyl)-4-hydroxybenzenep* |  | Elementary flows/Emission to soil/unspecified | 00.00.000 |  | Elementary flow | 002082-79-3 |  |  | Mass
941b9965-934b-3b74-ade0-b216801c0dc7 | Octadecyl 3,5-bis(tert-butyl)-4-hydroxybenzenep* |  | Elementary flows/Emission to air/indoor | 00.00.000 |  | Elementary flow | 002082-79-3 |  |  | Mass
566d8941-5b8d-3c1b-9f4e-a0228634aa15 | Octadecyl 3,5-bis(tert-butyl)-4-hydroxybenzenep* |  | Elementary flows/Emission to air/low population density | 00.00.000 |  | Elementary flow | 002082-79-3 |  |  | Mass
9ca746a4-b8d1-3eda-9610-30f9a4a18d0c | Octadecyl 3,5-bis(tert-butyl)-4-hydroxybenzenep* |  | Elementary flows/Emission to air/unspecified | 00.00.000 |  | Elementary flow | 002082-79-3 |  |  | Mass
5514e337-584c-3ef4-a78e-a0de4074075b | Octadecyl 3,5-bis(tert-butyl)-4-hydroxybenzenep* |  | Elementary flows/Emission to air/low population density, long-term | 00.00.000 |  | Elementary flow | 002082-79-3 |  |  | Mass
733ba808-9efa-32a2-8b1a-0c361c805893 | Octadecyl 3,5-bis(tert-butyl)-4-hydroxybenzenep* |  | Elementary flows/Emission to water/ocean | 00.00.000 |  | Elementary flow | 002082-79-3 |  |  | Mass
a5146125-168a-3fdc-9561-546cc7715a4c | Octadecyl 3,5-bis(tert-butyl)-4-hydroxybenzenep* |  | Elementary flows/Emission to water/ground water, long-term | 00.00.000 |  | Elementary flow | 002082-79-3 |  |  | Mass
6b77a5f7-5b6d-3988-bc8a-117610f45c07 | Octadecyl 3,5-bis(tert-butyl)-4-hydroxybenzenep* |  | Elementary flows/Emission to water/river | 00.00.000 |  | Elementary flow | 002082-79-3 |  |  | Mass
d845fa57-7972-3516-8b17-682b908dc1b4 | Octadecyl 3,5-bis(tert-butyl)-4-hydroxybenzenep* |  | Elementary flows/Emission to water/unspecified | 00.00.000 |  | Elementary flow | 002082-79-3 |  |  | Mass
60e1ed3d-f237-3900-917a-7efaa8abb324 | Octadecylamine |  | Elementary flows/Emission to air/lower stratosphere + upper troposphere | 00.00.000 |  | Elementary flow | 000124-30-1 |  |  | Mass
597eda0f-40c6-320d-b9cf-4e5100ec9f9c | Octadecylamine |  | Elementary flows/Emission to air/high population density | 00.00.000 |  | Elementary flow | 000124-30-1 |  |  | Mass
52cf475f-1feb-3ac3-9ee6-4ed40700cd41 | Octadecylamine |  | Elementary flows/Emission to soil/industrial | 00.00.000 |  | Elementary flow | 000124-30-1 |  |  | Mass
42fe200f-88ed-363f-89ec-e25dde896932 | Octadecylamine |  | Elementary flows/Emission to soil/agricultural | 00.00.000 |  | Elementary flow | 000124-30-1 |  |  | Mass
4375f321-0652-4718-ab18-6ed05fea4eb2 | OCTADECYLAMINE |  | Elementary flows/Emission to soil/unspecified | 00.00.000 |  | Elementary flow | 000124-30-1 |  |  | Mass
3f3af863-3689-3373-ac3e-3bb1d5fed7f3 | Octadecylamine |  | Elementary flows/Emission to air/indoor | 00.00.000 |  | Elementary flow | 000124-30-1 |  |  | Mass
1396f76b-5191-3f4f-b4e5-3dcc376c1a83 | Octadecylamine |  | Elementary flows/Emission to air/low population density | 00.00.000 |  | Elementary flow | 000124-30-1 |  |  | Mass
178cc0b2-84ef-3720-87c7-0e9700934f92 | Octadecylamine |  | Elementary flows/Emission to air/unspecified | 00.00.000 |  | Elementary flow | 000124-30-1 |  |  | Mass
fa0cdb5b-c9e5-3766-8d45-3b7901fffc81 | Octadecylamine |  | Elementary flows/Emission to air/low population density, long-term | 00.00.000 |  | Elementary flow | 000124-30-1 |  |  | Mass
28dacfa9-445a-3a6a-a52f-317bceaf45aa | Octadecylamine |  | Elementary flows/Emission to water/ocean | 00.00.000 |  | Elementary flow | 000124-30-1 |  |  | Mass
117e9f6d-8aca-3f62-95b9-0404685ad55b | Octadecylamine |  | Elementary flows/Emission to water/ground water, long-term | 00.00.000 |  | Elementary flow | 000124-30-1 |  |  | Mass
740645c7-6125-3776-94ca-fdcf4f8acc33 | Octadecylamine |  | Elementary flows/Emission to water/river | 00.00.000 |  | Elementary flow | 000124-30-1 |  |  | Mass
7a53dddd-c510-3c94-b04c-9a6d88bede58 | Octadecylamine |  | Elementary flows/Emission to soil/forestry | 00.00.000 |  | Elementary flow | 000124-30-1 |  |  | Mass
119e52c3-8018-3900-8abd-a3801ed66f75 | Octadecylamine |  | Elementary flows/Emission to water/unspecified | 00.00.000 |  | Elementary flow | 000124-30-1 |  |  | Mass
6481b589-8db5-3d67-92c1-101ed77ff776 | Octamethylpyrophosphoramide |  | Elementary flows/Emission to air/lower stratosphere + upper troposphere | 00.00.000 |  | Elementary flow | 000152-16-9 |  |  | Mass
51b3602d-ad7b-3fb6-824a-5ac6e90ec44f | Octamethylpyrophosphoramide |  | Elementary flows/Emission to air/high population density | 00.00.000 |  | Elementary flow | 000152-16-9 |  |  | Mass
6313825c-6c16-322e-8888-fe9e89b7fc21 | Octamethylpyrophosphoramide |  | Elementary flows/Emission to soil/industrial | 00.00.000 |  | Elementary flow | 000152-16-9 |  |  | Mass
32713b68-b9e3-3ee4-90c5-9133f0c1ddfb | Octamethylpyrophosphoramide |  | Elementary flows/Emission to soil/agricultural | 00.00.000 |  | Elementary flow | 000152-16-9 |  |  | Mass
0288285a-836d-4c88-a6c2-579816c9c842 | OCTAMETHYLPYROPHOSPHORAMIDE |  | Elementary flows/Emission to soil/unspecified | 00.00.000 |  | Elementary flow | 000152-16-9 |  |  | Mass
2d7bed30-ebd8-307e-b7ec-ca7cdb626fc9 | Octamethylpyrophosphoramide |  | Elementary flows/Emission to air/indoor | 00.00.000 |  | Elementary flow | 000152-16-9 |  |  | Mass
058fe9f9-73af-3510-acc4-5289c1c7cb43 | Octamethylpyrophosphoramide |  | Elementary flows/Emission to air/low population density | 00.00.000 |  | Elementary flow | 000152-16-9 |  |  | Mass
c33ad149-aee1-3959-b782-b92c6424d411 | Octamethylpyrophosphoramide |  | Elementary flows/Emission to air/unspecified | 00.00.000 |  | Elementary flow | 000152-16-9 |  |  | Mass
b48a2d58-3ef4-3c88-838c-257daf836a9a | Octamethylpyrophosphoramide |  | Elementary flows/Emission to air/low population density, long-term | 00.00.000 |  | Elementary flow | 000152-16-9 |  |  | Mass
1bd756e0-1bd3-37f8-a8f7-710b63b004ae | Octamethylpyrophosphoramide |  | Elementary flows/Emission to water/ocean | 00.00.000 |  | Elementary flow | 000152-16-9 |  |  | Mass
19c70d70-857b-317d-9d60-a1ea650f95f5 | Octamethylpyrophosphoramide |  | Elementary flows/Emission to water/ground water, long-term | 00.00.000 |  | Elementary flow | 000152-16-9 |  |  | Mass
25715251-79e2-3bc6-8306-01a2c5f5fb90 | Octamethylpyrophosphoramide |  | Elementary flows/Emission to water/river | 00.00.000 |  | Elementary flow | 000152-16-9 |  |  | Mass
81b13908-093e-3604-99aa-152f48c6d163 | Octamethylpyrophosphoramide |  | Elementary flows/Emission to soil/forestry | 00.00.000 |  | Elementary flow | 000152-16-9 |  |  | Mass
6836ec0c-514b-36a8-a877-f34cd4c3129c | Octamethylpyrophosphoramide |  | Elementary flows/Emission to water/unspecified | 00.00.000 |  | Elementary flow | 000152-16-9 |  |  | Mass
74b8eeda-95fb-31a2-8004-3eaee566eda3 | Octamethyltetrasiloxane |  | Elementary flows/Emission to air/lower stratosphere + upper troposphere | 00.00.000 |  | Elementary flow | 000556-67-2 |  |  | Mass
9956ac06-beb8-363f-a5ae-8f273240c445 | Octamethyltetrasiloxane |  | Elementary flows/Emission to air/high population density | 00.00.000 |  | Elementary flow | 000556-67-2 |  |  | Mass
71d7586d-e261-3085-b9b4-8b73a8bc7a6c | Octamethyltetrasiloxane |  | Elementary flows/Emission to soil/industrial | 00.00.000 |  | Elementary flow | 000556-67-2 |  |  | Mass
289eb0ef-fb88-3666-b486-51caf6ba7138 | Octamethyltetrasiloxane |  | Elementary flows/Emission to soil/agricultural | 00.00.000 |  | Elementary flow | 000556-67-2 |  |  | Mass
d9504551-a0af-4187-8711-a63921718f29 | OCTAMETHYLTETRASILOXANE |  | Elementary flows/Emission to soil/unspecified | 00.00.000 |  | Elementary flow | 000556-67-2 |  |  | Mass
87a54733-66b0-3a00-b4e2-f2ffe200a74d | Octamethyltetrasiloxane |  | Elementary flows/Emission to air/indoor | 00.00.000 |  | Elementary flow | 000556-67-2 |  |  | Mass
3fd9ada7-a541-3d8f-bc87-c0fef248a10f | Octamethyltetrasiloxane |  | Elementary flows/Emission to air/low population density | 00.00.000 |  | Elementary flow | 000556-67-2 |  |  | Mass
9164f3d7-929f-346f-afb2-2f5f951eab40 | Octamethyltetrasiloxane |  | Elementary flows/Emission to air/unspecified | 00.00.000 |  | Elementary flow | 000556-67-2 |  |  | Mass
37525aca-ebb7-351a-87b8-1da2ede505c1 | Octamethyltetrasiloxane |  | Elementary flows/Emission to air/low population density, long-term | 00.00.000 |  | Elementary flow | 000556-67-2 |  |  | Mass
72579b45-263b-3ac1-b233-3f7edc5c6760 | Octamethyltetrasiloxane |  | Elementary flows/Emission to water/ocean | 00.00.000 |  | Elementary flow | 000556-67-2 |  |  | Mass
078584de-2243-36d1-93cd-99bf64460a2f | Octamethyltetrasiloxane |  | Elementary flows/Emission to water/ground water, long-term | 00.00.000 |  | Elementary flow | 000556-67-2 |  |  | Mass
0fde7f99-e48d-3ff3-a84a-44baafdf380d | Octamethyltetrasiloxane |  | Elementary flows/Emission to water/river | 00.00.000 |  | Elementary flow | 000556-67-2 |  |  | Mass
7cff6729-c9ce-37c8-9dd0-adf7923caa89 | Octamethyltetrasiloxane |  | Elementary flows/Emission to soil/forestry | 00.00.000 |  | Elementary flow | 000556-67-2 |  |  | Mass
9a3da9b3-0530-3e4d-a162-b5720f124728 | Octamethyltetrasiloxane |  | Elementary flows/Emission to water/unspecified | 00.00.000 |  | Elementary flow | 000556-67-2 |  |  | Mass
2c7c7bc6-26f8-3f1f-83cd-a9315ec09a61 | Octanal |  | Elementary flows/Emission to air/unspecified | 00.00.000 |  | Elementary flow | 000124-13-0 |  |  | Mass
6c3080be-81de-4bac-a89d-5600cd8ab125 | Octane |  | Elementary flows/Emission to air/lower stratosphere + upper troposphere | 00.00.000 |  | Elementary flow | 000111-65-9 |  |  | Mass
6d21f994-8636-4df6-a3ac-03d7a7a8b7f6 | Octane |  | Elementary flows/Emission to water/river, long-term | 00.00.000 |  | Elementary flow | 000111-65-9 |  |  | Mass
1178d684-665a-499d-80e0-0c37ba3b1f66 | Octane |  | Elementary flows/Emission to air/high population density | 00.00.000 |  | Elementary flow | 000111-65-9 | C8H18 |  | Mass
6faf049f-7427-4c67-9f7b-467661b0459f | Octane |  | Elementary flows/Emission to soil/industrial | 00.00.000 |  | Elementary flow | 000111-65-9 | C8H18 |  | Mass
e753a4cf-89fd-419f-a4de-e63035d9800d | Octane |  | Elementary flows/Emission to water/lake | 00.00.000 |  | Elementary flow | 000111-65-9 |  |  | Mass
ad72c326-6923-4a81-8bc5-54643fd8ee08 | Octane |  | Elementary flows/Emission to soil/agricultural | 00.00.000 |  | Elementary flow | 000111-65-9 |  |  | Mass
494b03cb-6868-4b5f-8636-0f0109b3c0a9 | Octane |  | Elementary flows/Emission to water/fresh water, long-term | 00.00.000 |  | Elementary flow | 000111-65-9 |  |  | Mass
1afc1dee-dad8-4fc9-af0c-6e34a1e5d705 | Octane |  | Elementary flows/Emission to soil/unspecified | 00.00.000 |  | Elementary flow | 000111-65-9 | C8H18 |  | Mass
022c4e86-e02e-4e45-944b-2950e11de96f | Octane |  | Elementary flows/Emission to air/low population density | 00.00.000 |  | Elementary flow | 000111-65-9 | C8H18 |  | Mass
08a91e70-3ddc-11dd-9734-0050c2490048 | Octane |  | Elementary flows/Emission to air/unspecified | 00.00.000 |  | Elementary flow | 000111-65-9 | C8H18 |  | Mass
aca493ae-d6f7-415d-9e51-694d312dd54d | Octane |  | Elementary flows/Emission to water/fresh water | 00.00.000 |  | Elementary flow | 000111-65-9 |  |  | Mass
d332eb08-42e6-4ff9-b14a-514ca16c62ec | Octane |  | Elementary flows/Emission to water/fossil- | 00.00.000 |  | Elementary flow | 000111-65-9 | C8H18 |  | Mass
3142e8d6-54f0-4675-b752-d5a4dd748b35 | Octane |  | Elementary flows/Emission to air/low population density, long-term | 00.00.000 |  | Elementary flow | 000111-65-9 |  |  | Mass
4023db99-bb13-4393-82e7-03fa661b4ad2 | Octane |  | Elementary flows/Emission to water/ocean | 00.00.000 |  | Elementary flow | 000111-65-9 | C8H18 |  | Mass
2ebfaa96-8c7e-4c55-81be-945dcc81e610 | Octane |  | Elementary flows/Emission to water/ground water, long-term | 00.00.000 |  | Elementary flow | 000111-65-9 |  |  | Mass
02986700-6a78-495f-87f7-91020b0866f6 | Octane |  | Elementary flows/Emission to water/river | 00.00.000 |  | Elementary flow | 000111-65-9 |  |  | Mass
700b1e2e-4037-4349-95ef-68e8e3f773f1 | Octane |  | Elementary flows/Emission to soil/forestry | 00.00.000 |  | Elementary flow | 000111-65-9 | C8H18 |  | Mass
98a8c6ea-7d88-4878-a0b2-ee56716ddb25 | Octane |  | Elementary flows/Emission to water/unspecified | 00.00.000 |  | Elementary flow | 000111-65-9 |  |  | Mass
4d1ae0f6-132f-4f96-aff5-7479f0b4c0eb | Octane |  | Elementary flows/Emission to water/ground water | 00.00.000 |  | Elementary flow | 000111-65-9 |  |  | Mass
66fa44df-a5e4-3092-a432-a4a44beb25cd | Octane, 2,4-dimethyl- |  | Elementary flows/Emission to air/unspecified | 00.00.000 |  | Elementary flow | 004032-94-4 |  |  | Mass
7067a2eb-d1f5-3a1b-9062-daada2752620 | Octane, 2,6-diethyl |  | Elementary flows/Emission to air/unspecified | 00.00.000 |  | Elementary flow |  |  |  | Mass
2be46bcc-5407-3c53-9801-94d874e6304c | Octane, 2,6-dimethyl- |  | Elementary flows/Emission to air/unspecified | 00.00.000 |  | Elementary flow | 002051-30-1 |  |  | Mass
44737926-f25b-3ce9-80d7-58e1db1b1330 | Octane, 2-methyl- |  | Elementary flows/Emission to air/unspecified | 00.00.000 |  | Elementary flow | 003221-61-2 |  |  | Mass
d94c570b-ae25-3f93-845c-5b8852817f2f | Octane, 4-methyl- |  | Elementary flows/Emission to air/unspecified | 00.00.000 |  | Elementary flow | 002216-34-4 |  |  | Mass
333be252-fa04-356a-80e0-b02c67945831 | Octanedinitrile |  | Elementary flows/Emission to air/lower stratosphere + upper troposphere | 00.00.000 |  | Elementary flow | 000629-40-3 |  |  | Mass
89c91b79-3eba-34cb-9553-869b43312509 | Octanedinitrile |  | Elementary flows/Emission to air/high population density | 00.00.000 |  | Elementary flow | 000629-40-3 |  |  | Mass
08feb27b-bd45-3299-a6d5-5176ace2aeed | Octanedinitrile |  | Elementary flows/Emission to soil/industrial | 00.00.000 |  | Elementary flow | 000629-40-3 |  |  | Mass
c3414fb1-b90f-3a64-a2a7-6ef5aeb968c8 | Octanedinitrile |  | Elementary flows/Emission to soil/agricultural | 00.00.000 |  | Elementary flow | 000629-40-3 |  |  | Mass
4fc25256-07d8-4104-8cbd-dff99c848004 | OCTANEDINITRILE |  | Elementary flows/Emission to soil/unspecified | 00.00.000 |  | Elementary flow | 000629-40-3 |  |  | Mass
722d772e-c8bc-3660-95d8-76f7f7c27f2d | Octanedinitrile |  | Elementary flows/Emission to air/indoor | 00.00.000 |  | Elementary flow | 000629-40-3 |  |  | Mass
eea81e10-14da-371c-aaec-2118d5cff2e7 | Octanedinitrile |  | Elementary flows/Emission to air/low population density | 00.00.000 |  | Elementary flow | 000629-40-3 |  |  | Mass
81a009f8-4b20-379b-ab11-e8f1cb0fb6ed | Octanedinitrile |  | Elementary flows/Emission to air/unspecified | 00.00.000 |  | Elementary flow | 000629-40-3 |  |  | Mass
c6fc01c6-b797-3bc1-b5d6-0026b64239e5 | Octanedinitrile |  | Elementary flows/Emission to air/low population density, long-term | 00.00.000 |  | Elementary flow | 000629-40-3 |  |  | Mass
f3676062-07af-3d1d-a6af-0cf056a99f45 | Octanedinitrile |  | Elementary flows/Emission to water/ocean | 00.00.000 |  | Elementary flow | 000629-40-3 |  |  | Mass
0d29b757-2d5c-31d5-9aff-663257d2d7e6 | Octanedinitrile |  | Elementary flows/Emission to water/ground water, long-term | 00.00.000 |  | Elementary flow | 000629-40-3 |  |  | Mass
a81e83bc-6050-36c9-916b-9f46862f42b2 | Octanedinitrile |  | Elementary flows/Emission to water/river | 00.00.000 |  | Elementary flow | 000629-40-3 |  |  | Mass
7fa1bf2d-1a20-334a-a8e5-e318c3b89e80 | Octanedinitrile |  | Elementary flows/Emission to soil/forestry | 00.00.000 |  | Elementary flow | 000629-40-3 |  |  | Mass
5caa90ac-fdbb-31ce-8139-f92537a2aaf8 | Octanedinitrile |  | Elementary flows/Emission to water/unspecified | 00.00.000 |  | Elementary flow | 000629-40-3 |  |  | Mass
aa72b8ba-0984-381d-9cf4-857cb3f9fcf5 | Octanohydroxamic acid |  | Elementary flows/Emission to air/lower stratosphere + upper troposphere | 00.00.000 |  | Elementary flow | 007377-03-9 |  |  | Mass
5cef5440-c308-3dcf-8659-455e723e2281 | Octanohydroxamic acid |  | Elementary flows/Emission to air/high population density | 00.00.000 |  | Elementary flow | 007377-03-9 |  |  | Mass
946a7e9c-a779-39e3-b8fe-f95eae02a924 | Octanohydroxamic acid |  | Elementary flows/Emission to soil/industrial | 00.00.000 |  | Elementary flow | 007377-03-9 |  |  | Mass
887197c1-ffe5-3a73-b252-b7d856ce8000 | Octanohydroxamic acid |  | Elementary flows/Emission to soil/agricultural | 00.00.000 |  | Elementary flow | 007377-03-9 |  |  | Mass
6f3a3f5c-da3a-4f90-a3cd-3d469ea6ef6f | Octanohydroxamic Acid |  | Elementary flows/Emission to soil/unspecified | 00.00.000 |  | Elementary flow | 007377-03-9 |  |  | Mass
f1ab6aed-a19f-31a6-af1f-8f344cf96478 | Octanohydroxamic acid |  | Elementary flows/Emission to air/indoor | 00.00.000 |  | Elementary flow | 007377-03-9 |  |  | Mass
d88ffeab-ce09-3393-bd7c-acf515054786 | Octanohydroxamic acid |  | Elementary flows/Emission to air/low population density | 00.00.000 |  | Elementary flow | 007377-03-9 |  |  | Mass
bf1b0a43-f6f7-34df-b251-28bd983faa53 | Octanohydroxamic acid |  | Elementary flows/Emission to air/unspecified | 00.00.000 |  | Elementary flow | 007377-03-9 |  |  | Mass
8fd839c4-ad69-36a7-8ff2-3b4ab72980b8 | Octanohydroxamic acid |  | Elementary flows/Emission to air/low population density, long-term | 00.00.000 |  | Elementary flow | 007377-03-9 |  |  | Mass
0ee7a5b3-c4a6-3ab5-9ace-bdfd948b95a9 | Octanohydroxamic acid |  | Elementary flows/Emission to water/ocean | 00.00.000 |  | Elementary flow | 007377-03-9 |  |  | Mass
a674a22f-fa82-3390-af4e-789ad529a977 | Octanohydroxamic acid |  | Elementary flows/Emission to water/ground water, long-term | 00.00.000 |  | Elementary flow | 007377-03-9 |  |  | Mass
dddc44c4-452f-3426-b315-07cb626520c8 | Octanohydroxamic acid |  | Elementary flows/Emission to water/river | 00.00.000 |  | Elementary flow | 007377-03-9 |  |  | Mass
d25488b0-6deb-326d-b80c-10593f944445 | Octanohydroxamic acid |  | Elementary flows/Emission to soil/forestry | 00.00.000 |  | Elementary flow | 007377-03-9 |  |  | Mass
2196a705-9fdf-32ed-9df7-f2375aa3234c | Octanohydroxamic acid |  | Elementary flows/Emission to water/unspecified | 00.00.000 |  | Elementary flow | 007377-03-9 |  |  | Mass
4237da55-334e-3774-8520-57cc0fb66018 | Octanoic acid |  | Elementary flows/Emission to air/lower stratosphere + upper troposphere | 00.00.000 |  | Elementary flow | 000124-07-2 |  |  | Mass
0456c5c0-4dd6-3ae5-bfda-79ee70bf4bcd | Octanoic acid |  | Elementary flows/Emission to air/high population density | 00.00.000 |  | Elementary flow | 000124-07-2 |  |  | Mass
d670c8c5-c1bf-3de2-825d-b4adc20aea5c | Octanoic acid |  | Elementary flows/Emission to soil/industrial | 00.00.000 |  | Elementary flow | 000124-07-2 |  |  | Mass
21cc5ece-f3f5-369e-9a00-3170e1cfa7fe | Octanoic acid |  | Elementary flows/Emission to soil/agricultural | 00.00.000 |  | Elementary flow | 000124-07-2 |  |  | Mass
fa59848e-6df6-4dc4-a669-9b9098a2143e | OCTANOIC ACID |  | Elementary flows/Emission to soil/unspecified | 00.00.000 |  | Elementary flow | 000124-07-2 |  |  | Mass
9ff33551-0191-3245-941c-f7e2af856050 | Octanoic acid |  | Elementary flows/Emission to air/indoor | 00.00.000 |  | Elementary flow | 000124-07-2 |  |  | Mass
448de249-9e1a-3a71-87b7-aa19aaebcfda | Octanoic acid |  | Elementary flows/Emission to air/low population density | 00.00.000 |  | Elementary flow | 000124-07-2 |  |  | Mass
ec45227a-f9e3-3719-8299-0d91079aba8e | Octanoic acid |  | Elementary flows/Emission to air/unspecified | 00.00.000 |  | Elementary flow | 000124-07-2 |  |  | Mass
75b4bd52-b710-305a-b3f5-9fa0970dbafa | Octanoic acid |  | Elementary flows/Emission to air/low population density, long-term | 00.00.000 |  | Elementary flow | 000124-07-2 |  |  | Mass
5c31e08a-89b2-3df9-9150-388c6945e77f | Octanoic acid |  | Elementary flows/Emission to water/ocean | 00.00.000 |  | Elementary flow | 000124-07-2 |  |  | Mass
4d95d3eb-cad6-3ff4-af24-f2ca698397ca | Octanoic acid |  | Elementary flows/Emission to water/ground water, long-term | 00.00.000 |  | Elementary flow | 000124-07-2 |  |  | Mass
eac16692-9309-372d-9550-b72dca0f3a11 | Octanoic acid |  | Elementary flows/Emission to water/river | 00.00.000 |  | Elementary flow | 000124-07-2 |  |  | Mass
fdef44cc-562d-3809-91df-870ece17eabc | Octanoic acid |  | Elementary flows/Emission to soil/forestry | 00.00.000 |  | Elementary flow | 000124-07-2 |  |  | Mass
46ba2bfd-30b8-396b-9b78-6946457a5fd4 | Octanoic acid |  | Elementary flows/Emission to water/unspecified | 00.00.000 |  | Elementary flow | 000124-07-2 |  |  | Mass
a20f12d9-38c4-3241-acd4-78561942044e | Octanoic acid, sodium salt |  | Elementary flows/Emission to air/lower stratosphere + upper troposphere | 00.00.000 |  | Elementary flow | 001984-06-1 |  |  | Mass
33c12f96-d739-3e29-9579-8f4ce590b4e8 | Octanoic acid, sodium salt |  | Elementary flows/Emission to air/high population density | 00.00.000 |  | Elementary flow | 001984-06-1 |  |  | Mass
5af4953d-7aea-340f-8019-d76d2b8f5e41 | Octanoic acid, sodium salt |  | Elementary flows/Emission to soil/industrial | 00.00.000 |  | Elementary flow | 001984-06-1 |  |  | Mass
dfb9774a-8f90-3158-89a3-dc5c481e082c | Octanoic acid, sodium salt |  | Elementary flows/Emission to soil/agricultural | 00.00.000 |  | Elementary flow | 001984-06-1 |  |  | Mass
7538fdec-3808-43e0-8e02-0179b3536099 | OCTANOIC ACID, SODIUM SALT |  | Elementary flows/Emission to soil/unspecified | 00.00.000 |  | Elementary flow | 001984-06-1 |  |  | Mass
c373e1ee-8750-3433-9278-cf253d319cc3 | Octanoic acid, sodium salt |  | Elementary flows/Emission to air/indoor | 00.00.000 |  | Elementary flow | 001984-06-1 |  |  | Mass
b442989b-2694-32e5-8bc6-1edec624c2a0 | Octanoic acid, sodium salt |  | Elementary flows/Emission to air/low population density | 00.00.000 |  | Elementary flow | 001984-06-1 |  |  | Mass
851c1d99-596c-34ed-9ef0-6dd5b2ec15dd | Octanoic acid, sodium salt |  | Elementary flows/Emission to air/unspecified | 00.00.000 |  | Elementary flow | 001984-06-1 |  |  | Mass
e447a401-4375-3f95-a330-b3fa65835005 | Octanoic acid, sodium salt |  | Elementary flows/Emission to air/low population density, long-term | 00.00.000 |  | Elementary flow | 001984-06-1 |  |  | Mass
9ba46c57-f228-37a9-bd57-e90d4adca12c | Octanoic acid, sodium salt |  | Elementary flows/Emission to water/ocean | 00.00.000 |  | Elementary flow | 001984-06-1 |  |  | Mass
893f275e-b5c1-3970-ad71-0c1bfdd8b7c5 | Octanoic acid, sodium salt |  | Elementary flows/Emission to water/ground water, long-term | 00.00.000 |  | Elementary flow | 001984-06-1 |  |  | Mass
0e986998-6f60-3511-a827-ab4cdcc5157b | Octanoic acid, sodium salt |  | Elementary flows/Emission to water/river | 00.00.000 |  | Elementary flow | 001984-06-1 |  |  | Mass
4f15163b-294d-3a66-ab71-488a68a98293 | Octanoic acid, sodium salt |  | Elementary flows/Emission to soil/forestry | 00.00.000 |  | Elementary flow | 001984-06-1 |  |  | Mass
f6bd0d3f-9ab6-3235-bc42-b8e583089e45 | Octanoic acid, sodium salt |  | Elementary flows/Emission to water/unspecified | 00.00.000 |  | Elementary flow | 001984-06-1 |  |  | Mass
5631ac20-a17b-35cc-8e3f-3ba306ac43cb | Octene (mixture of isomers) |  | Elementary flows/Emission to air/lower stratosphere + upper troposphere | 00.00.000 |  | Elementary flow | 025377-83-7 |  |  | Mass
d35a3c7a-c2af-3349-8eda-ee56ce41e29a | Octene (mixture of isomers) |  | Elementary flows/Emission to air/high population density | 00.00.000 |  | Elementary flow | 025377-83-7 |  |  | Mass
65baa8b1-60fb-34dd-95b9-c13aea8730a9 | Octene (mixture of isomers) |  | Elementary flows/Emission to soil/industrial | 00.00.000 |  | Elementary flow | 025377-83-7 |  |  | Mass
4f51c739-526a-3889-a056-cf47d822ea15 | Octene (mixture of isomers) |  | Elementary flows/Emission to soil/agricultural | 00.00.000 |  | Elementary flow | 025377-83-7 |  |  | Mass
eb4947b8-1ea8-32a7-913b-d159435a18db | Octene (mixture of isomers) |  | Elementary flows/Emission to soil/unspecified | 00.00.000 |  | Elementary flow | 025377-83-7 |  |  | Mass
23466c4f-47a0-3b4c-a90d-a793c2a803a2 | Octene (mixture of isomers) |  | Elementary flows/Emission to air/indoor | 00.00.000 |  | Elementary flow | 025377-83-7 |  |  | Mass
358370cd-a2ae-3301-8622-97450f846b9d | Octene (mixture of isomers) |  | Elementary flows/Emission to air/low population density | 00.00.000 |  | Elementary flow | 025377-83-7 |  |  | Mass
cf011bab-9c8c-34aa-b2cc-390a7ccf0de4 | Octene (mixture of isomers) |  | Elementary flows/Emission to air/unspecified | 00.00.000 |  | Elementary flow | 025377-83-7 |  |  | Mass
8a9f9933-1419-390a-85d0-7e02641362d4 | Octene (mixture of isomers) |  | Elementary flows/Emission to air/low population density, long-term | 00.00.000 |  | Elementary flow | 025377-83-7 |  |  | Mass
3e07056c-f3b5-3ac3-a49b-e63437153ab5 | Octene (mixture of isomers) |  | Elementary flows/Emission to water/ocean | 00.00.000 |  | Elementary flow | 025377-83-7 |  |  | Mass
60b0514b-268d-3537-9d72-de3a99c9e061 | Octene (mixture of isomers) |  | Elementary flows/Emission to water/ground water, long-term | 00.00.000 |  | Elementary flow | 025377-83-7 |  |  | Mass
44a51452-cf29-3a60-b502-6b05ef3e5ee9 | Octene (mixture of isomers) |  | Elementary flows/Emission to water/river | 00.00.000 |  | Elementary flow | 025377-83-7 |  |  | Mass
5d0ad36c-262a-3fdb-b907-3e96dc419880 | Octene (mixture of isomers) |  | Elementary flows/Emission to water/unspecified | 00.00.000 |  | Elementary flow | 025377-83-7 |  |  | Mass
1bdc697f-ef1d-3894-bccf-a6601de28c8c | Octoxynol |  | Elementary flows/Emission to air/lower stratosphere + upper troposphere | 00.00.000 |  | Elementary flow | 009002-93-1 |  |  | Mass
089e8324-1caa-36e0-9e13-dbee56b1cb6e | Octoxynol |  | Elementary flows/Emission to air/high population density | 00.00.000 |  | Elementary flow | 009002-93-1 |  |  | Mass
25e7bdd5-bc45-33c4-94a1-f6d6270c8b46 | Octoxynol |  | Elementary flows/Emission to soil/industrial | 00.00.000 |  | Elementary flow | 009002-93-1 |  |  | Mass
29ca7317-99da-3aed-b923-838d30d44480 | Octoxynol |  | Elementary flows/Emission to soil/agricultural | 00.00.000 |  | Elementary flow | 009002-93-1 |  |  | Mass
9d0eb87a-2170-4571-9e61-b4c554aa8cfb | Octoxynol |  | Elementary flows/Emission to soil/unspecified | 00.00.000 |  | Elementary flow | 009002-93-1 |  |  | Mass
45e46ea6-7b78-3566-931a-b2f7aff49d34 | Octoxynol |  | Elementary flows/Emission to air/indoor | 00.00.000 |  | Elementary flow | 009002-93-1 |  |  | Mass
11e6c4f9-9762-37e6-900e-4fbe835a2579 | Octoxynol |  | Elementary flows/Emission to air/low population density | 00.00.000 |  | Elementary flow | 009002-93-1 |  |  | Mass
cf13047c-351b-3af2-b1cc-35e19dbf778f | Octoxynol |  | Elementary flows/Emission to air/unspecified | 00.00.000 |  | Elementary flow | 009002-93-1 |  |  | Mass
86177fe1-96b9-3593-b6dc-b02f6b7f9295 | Octoxynol |  | Elementary flows/Emission to air/low population density, long-term | 00.00.000 |  | Elementary flow | 009002-93-1 |  |  | Mass
4dd958e6-68bd-3f8b-ab7d-54f29f87fe17 | Octoxynol |  | Elementary flows/Emission to water/ocean | 00.00.000 |  | Elementary flow | 009002-93-1 |  |  | Mass
f33a7f6f-87a3-3779-93ec-671f31dfc674 | Octoxynol |  | Elementary flows/Emission to water/ground water, long-term | 00.00.000 |  | Elementary flow | 009002-93-1 |  |  | Mass
599fdcf0-b50a-36bd-b31a-da818905b414 | Octoxynol |  | Elementary flows/Emission to water/river | 00.00.000 |  | Elementary flow | 009002-93-1 |  |  | Mass
4922354a-af62-3641-9239-593b3724a394 | Octoxynol |  | Elementary flows/Emission to soil/forestry | 00.00.000 |  | Elementary flow | 009002-93-1 |  |  | Mass
8f4e3ae9-9568-3f58-91c8-1a692bb49f64 | Octoxynol |  | Elementary flows/Emission to water/unspecified | 00.00.000 |  | Elementary flow | 009002-93-1 |  |  | Mass
1881f008-732d-376a-9e81-2f28e846cef0 | Octyl acetate |  | Elementary flows/Emission to air/unspecified | 00.00.000 |  | Elementary flow | 000112-14-1 |  |  | Mass
7d3c19b1-adff-3c0e-832f-25fcb18253e3 | offset disc harrowing, horticulture/AU U | Imported from SimaPro Waste type: not defined | Agricultural | 00.00.000 |  | Product flow |  |  |  | Area
4eaa9cfa-e103-3c77-a404-b3da1d47cffd | Ohric |  | Elementary flows/Emission to air/lower stratosphere + upper troposphere | 00.00.000 |  | Elementary flow | 024096-53-5 |  |  | Mass
a249a020-eeb0-396b-b662-22ff79eb116d | Ohric |  | Elementary flows/Emission to air/high population density | 00.00.000 |  | Elementary flow | 024096-53-5 |  |  | Mass
acd7c26a-ecd9-3204-82d0-a4a65eba29d0 | Ohric |  | Elementary flows/Emission to soil/industrial | 00.00.000 |  | Elementary flow | 024096-53-5 |  |  | Mass
83281549-ca04-3589-987f-015270f3a8d5 | Ohric |  | Elementary flows/Emission to soil/agricultural | 00.00.000 |  | Elementary flow | 024096-53-5 |  |  | Mass
634bc7af-4c53-487b-91b5-8a3bc6ea2101 | OHRIC |  | Elementary flows/Emission to soil/unspecified | 00.00.000 |  | Elementary flow | 024096-53-5 |  |  | Mass
6f813ebb-425b-31f4-8b7b-fe4b7b74b601 | Ohric |  | Elementary flows/Emission to air/indoor | 00.00.000 |  | Elementary flow | 024096-53-5 |  |  | Mass
cef35736-82ea-3c44-aae7-535ef9a33bc6 | Ohric |  | Elementary flows/Emission to air/low population density | 00.00.000 |  | Elementary flow | 024096-53-5 |  |  | Mass
e1b81afc-1306-3200-bd47-abd09c613ee5 | Ohric |  | Elementary flows/Emission to air/unspecified | 00.00.000 |  | Elementary flow | 024096-53-5 |  |  | Mass
8169aa94-050b-331d-9771-867905d9b91d | Ohric |  | Elementary flows/Emission to air/low population density, long-term | 00.00.000 |  | Elementary flow | 024096-53-5 |  |  | Mass
aaa9f95c-0ce3-35fa-b94b-c5a4d30e8db5 | Ohric |  | Elementary flows/Emission to water/ocean | 00.00.000 |  | Elementary flow | 024096-53-5 |  |  | Mass
8a0a3023-71af-3429-9a5a-5f58ac070e6c | Ohric |  | Elementary flows/Emission to water/ground water, long-term | 00.00.000 |  | Elementary flow | 024096-53-5 |  |  | Mass
206b4916-c959-3b57-b7ef-e152621724eb | Ohric |  | Elementary flows/Emission to water/river | 00.00.000 |  | Elementary flow | 024096-53-5 |  |  | Mass
ec89d0b1-53d0-33ee-8dcd-9f070154dfc3 | Ohric |  | Elementary flows/Emission to soil/forestry | 00.00.000 |  | Elementary flow | 024096-53-5 |  |  | Mass
bdc626f7-d0e5-3984-8af4-ea3eda0218d5 | Ohric |  | Elementary flows/Emission to water/unspecified | 00.00.000 |  | Elementary flow | 024096-53-5 |  |  | Mass
78b89ba6-3484-3a31-aa6d-7f1bc9317890 | Oil mill/CH/I U/AusSD U | Imported from SimaPro (1,4,1,3,4,5); Calculation, according to feed capacity and lifetime of the plant | Materials/fuels | 00.00.000 |  | Product flow |  |  |  | Number of items
e7961ae5-1a17-40d9-8a79-9e2c1bd09398 | Oil sand (10% bitumen) (in MJ) |  | Elementary flows/Resource/in ground | 00.00.000 |  | Elementary flow |  |  |  | Net calorific value
b7d01aa2-7469-480a-aad7-cebc7d1d6292 | Oil sand (100% bitumen) (in MJ) |  | Elementary flows/Resource/in ground | 00.00.000 |  | Elementary flow |  |  |  | Net calorific value
4c74db94-155d-3e9e-9107-f5d01cdafed4 | Oil separator sludge |  | Elementary flows/Waste/ecopoints 97, CH | 00.00.000 |  | Elementary flow |  |  |  | Mass
f4a5dc3d-3db5-3964-83ef-06440d298df7 | Oil separator sludge |  | Elementary flows/Waste/unspecified | 00.00.000 |  | Elementary flow |  |  |  | Mass
e38e6695-28d6-34fb-ae9b-36afdb2379d3 | Oil shale |  | Elementary flows/Resource/unspecified | 00.00.000 |  | Elementary flow |  |  |  | Mass
3a23546c-d97b-4418-8394-a3040a26d76e | Oil shale |  | Elementary flows/Resource/land | 00.00.000 |  | Elementary flow |  |  |  | Mass
1b1ae281-be31-4cc2-a861-014d64ad5f2f | Oil shale |  | Elementary flows/Resource/biotic | 00.00.000 |  | Elementary flow |  |  |  | Mass
4e354153-a436-3d67-8d9b-4eb59e48638a | Oil shale |  | Elementary flows/Resource/in ground | 00.00.000 |  | Elementary flow |  |  |  | Mass
1e1b97ad-dbdc-307e-ab22-3542c6bf96d8 | Oil waste |  | Elementary flows/Waste/ecopoints 97, CH | 00.00.000 |  | Elementary flow |  |  |  | Mass
603b66f2-ef46-3411-a39e-1050292c863f | Oil waste |  | Elementary flows/Waste/unspecified | 00.00.000 |  | Elementary flow |  |  |  | Mass
55031fb3-9c72-4bcc-b320-e190790bbc74 | Oil, crude |  | Elementary flows/Resource/unspecified | 00.00.000 |  | Elementary flow |  |  |  | Mass
88d06db9-59a1-4719-9174-afeb1fa4026a | Oil, crude |  | Elementary flows/Resource/in ground | 00.00.000 |  | Elementary flow |  |  |  | Mass
76f1e69d-4a81-3589-86a8-56bb42226342 | Oil, crude, 38400 MJ per m3 |  | Elementary flows/Resource/unspecified | 00.00.000 |  | Elementary flow |  |  |  | Volume
116985c9-8bd9-3925-afbe-1127b16a7e1c | Oil, crude, 38400 MJ per m3 |  | Elementary flows/Resource/in ground | 00.00.000 |  | Elementary flow |  |  |  | Volume
499c30fe-0313-39d2-81a5-4677ec647e7e | Oil, crude, 41 MJ per kg |  | Elementary flows/Resource/unspecified | 00.00.000 |  | Elementary flow |  |  |  | Mass
2b648e3c-dfe7-314d-8248-58d4e40656c1 | Oil, crude, 41 MJ per kg |  | Elementary flows/Resource/in ground | 00.00.000 |  | Elementary flow |  |  |  | Mass
a65e5f73-a72a-4bc8-a4e3-58bfaf33baaa | Oil, crude, 42 MJ per kg |  | Elementary flows/Resource/unspecified | 00.00.000 |  | Elementary flow |  |  |  | Mass
7ae398bf-8532-11e0-9d78-0800200c9a66 | Oil, crude, 42 MJ per kg |  | Elementary flows/Resource/in ground | 00.00.000 |  | Elementary flow |  |  |  | Mass
3a5a2032-f878-33dd-89d1-89272cb2d2dd | Oil, crude, 42.6 MJ per kg |  | Elementary flows/Resource/unspecified | 00.00.000 |  | Elementary flow |  |  |  | Mass
079339c7-49a2-3a17-9aa7-9b14b5c47560 | Oil, crude, 42.6 MJ per kg |  | Elementary flows/Resource/in ground | 00.00.000 |  | Elementary flow |  |  |  | Mass
7ff5e639-4e7e-4708-8947-c4d1c499d331 | Oil, crude, 42.7 MJ per kg |  | Elementary flows/Resource/unspecified | 00.00.000 |  | Elementary flow |  |  |  | Mass
5cf8e94c-94ee-4a99-be6e-592cad4abba1 | Oil, crude, 42.7 MJ per kg |  | Elementary flows/Resource/in ground | 00.00.000 |  | Elementary flow |  |  |  | Mass
e0e52d2d-4d09-315e-b523-b829baf8121d | Oil, crude, feedstock, 41 MJ per kg |  | Elementary flows/Resource/unspecified | 00.00.000 |  | Elementary flow |  |  |  | Mass
4eda4c18-fe9f-3ee8-9e9e-1132b8fe02f5 | Oil, crude, feedstock, 41 MJ per kg |  | Elementary flows/Resource/in ground | 00.00.000 |  | Elementary flow |  |  |  | Mass
c1a1cd50-d4e8-32da-8864-7f4565b4076b | Oil, crude, feedstock, 42 MJ per kg |  | Elementary flows/Resource/unspecified | 00.00.000 |  | Elementary flow |  |  |  | Mass
17fe5abb-4e12-3050-b173-f1fa379c757e | Oil, crude, feedstock, 42 MJ per kg |  | Elementary flows/Resource/in ground | 00.00.000 |  | Elementary flow |  |  |  | Mass
627af04c-e8d1-4e53-8b0e-df254f6a22f3 | Oil, crude/MJ |  | Elementary flows/Resource/unspecified | 00.00.000 |  | Elementary flow |  |  |  | Net calorific value
be4835bf-5252-48c1-be48-14f59d533bbd | Oils, biogenic |  | Elementary flows/Emission to soil/industrial | 00.00.000 |  | Elementary flow |  |  |  | Mass
79459b74-727a-465f-b0cb-aae38d1d39cc | Oils, biogenic |  | Elementary flows/Emission to soil/agricultural | 00.00.000 |  | Elementary flow |  |  |  | Mass
b9124e17-1db5-3b94-a8de-1102ceb73c7a | Oils, biogenic |  | Elementary flows/Emission to soil/unspecified | 00.00.000 |  | Elementary flow |  |  |  | Mass
7b3abfa8-b18a-41cc-a6cc-0142695754af | Oils, biogenic |  | Elementary flows/Emission to water/surface water | 00.00.000 |  | Elementary flow |  |  |  | Mass
40b8b6fe-3fdf-3a45-b0a4-d74023725a66 | Oils, biogenic |  | Elementary flows/Emission to water/river | 00.00.000 |  | Elementary flow |  |  |  | Mass
d41ee922-fa80-45e3-a317-3e9b72ee385d | Oils, biogenic |  | Elementary flows/Emission to soil/forestry | 00.00.000 |  | Elementary flow |  |  |  | Mass
713d211a-cd0b-3f13-9ab6-f88b4b1e40d5 | Oils, unspecified |  | Elementary flows/Resource/unspecified | 00.00.000 |  | Elementary flow |  |  |  | Mass
9e70ea99-26f7-40b6-a792-e28c073aa339 | Oils, unspecified |  | Elementary flows/Emission to water/river, long-term | 00.00.000 |  | Elementary flow |  |  |  | Mass
e9bf9e2d-4bd1-4679-86ff-e34f6b750ea0 | Oils, unspecified |  | Elementary flows/Emission to soil/industrial | 00.00.000 |  | Elementary flow |  |  |  | Mass
ca60a7ce-158c-4392-978e-e143db7ad484 | Oils, unspecified |  | Elementary flows/Emission to water/lake | 00.00.000 |  | Elementary flow |  |  |  | Mass
85403ceb-612c-494a-bcab-901946278f58 | Oils, unspecified |  | Elementary flows/Emission to soil/agricultural | 00.00.000 |  | Elementary flow |  |  |  | Mass
21f77eaa-6f3e-426d-8932-fde33cd936d6 | Oils, unspecified |  | Elementary flows/Emission to soil/unspecified | 00.00.000 |  | Elementary flow |  |  |  | Mass
6e86844e-4577-42fa-90e2-9e2812119b40 | Oils, unspecified |  | Elementary flows/Emission to water/fossil- | 00.00.000 |  | Elementary flow |  |  |  | Mass
82c27b2a-69a8-4b1e-ad4e-4de9475630c6 | Oils, unspecified |  | Elementary flows/Emission to water/surface water | 00.00.000 |  | Elementary flow |  |  |  | Mass
5d830756-4153-4cc9-ade4-69f8c19e150f | Oils, unspecified |  | Elementary flows/Emission to water/ocean | 00.00.000 |  | Elementary flow |  |  |  | Mass
3ea439c3-64aa-4c90-a265-188350e7a4a6 | Oils, unspecified |  | Elementary flows/Emission to water/ground water, long-term | 00.00.000 |  | Elementary flow |  |  |  | Mass
f65171a0-5a6a-4cab-b68e-bf56db68907a | Oils, unspecified |  | Elementary flows/Emission to water/river | 00.00.000 |  | Elementary flow |  |  |  | Mass
7538ab50-2ef6-4e49-880d-48d5b283a79b | Oils, unspecified |  | Elementary flows/Emission to soil/forestry | 00.00.000 |  | Elementary flow |  |  |  | Mass
6da0e891-3648-43a5-b0cf-f1872c57db8d | Oils, unspecified |  | Elementary flows/Emission to water/unspecified | 00.00.000 |  | Elementary flow |  |  |  | Mass
68ba42b2-62fc-49c1-b9d6-e3bda8b179ec | Oils, unspecified |  | Elementary flows/Emission to water/ground water | 00.00.000 |  | Elementary flow |  |  |  | Mass
d4712914-af23-3264-a429-a66413565e39 | olefines production, Botany, at plant/AU U | Imported from SimaPro Waste type: not defined | Chemicals/Organic/Organic unallocated | 00.00.000 |  | Product flow |  |  |  | Mass
0b1bf85e-ae54-30d0-af61-9bb32ab45073 | olefins production, Altona, at plant/AU U | Imported from SimaPro Waste type: not defined | Chemicals/Organic/Organic unallocated | 00.00.000 |  | Product flow |  |  |  | Mass
35904362-61af-3870-9a38-2c2ba7cd1b61 | Oleic acid |  | Elementary flows/Emission to air/lower stratosphere + upper troposphere | 00.00.000 |  | Elementary flow | 000112-80-1 |  |  | Mass
0dc8638d-95f4-3d21-8784-8016306bfcd5 | Oleic acid |  | Elementary flows/Emission to air/high population density | 00.00.000 |  | Elementary flow | 000112-80-1 |  |  | Mass
fbf39bf2-6b9d-3af7-a8c5-fc6fd974478a | Oleic acid |  | Elementary flows/Emission to soil/industrial | 00.00.000 |  | Elementary flow | 000112-80-1 |  |  | Mass
5fadb655-a5a4-38f6-ae95-5850733eadf9 | Oleic acid |  | Elementary flows/Emission to soil/agricultural | 00.00.000 |  | Elementary flow | 000112-80-1 |  |  | Mass
374eaf26-6726-4c04-ab39-034257a5a8ce | OLEIC ACID |  | Elementary flows/Emission to soil/unspecified | 00.00.000 |  | Elementary flow | 000112-80-1 |  |  | Mass
1bd27225-6c24-393f-9c1d-24540b48ea27 | Oleic acid |  | Elementary flows/Emission to air/indoor | 00.00.000 |  | Elementary flow | 000112-80-1 |  |  | Mass
0a610ad4-f90a-3d56-b1ee-d1e48ffa0970 | Oleic acid |  | Elementary flows/Emission to air/low population density | 00.00.000 |  | Elementary flow | 000112-80-1 |  |  | Mass
8122ddc2-7219-3e5b-8c49-ddac4334906c | Oleic acid |  | Elementary flows/Emission to air/unspecified | 00.00.000 |  | Elementary flow | 000112-80-1 |  |  | Mass
e57f6a5d-5a19-3ade-b9f1-9c42ac4da22d | Oleic acid |  | Elementary flows/Emission to air/low population density, long-term | 00.00.000 |  | Elementary flow | 000112-80-1 |  |  | Mass
358bd168-f0a3-3248-8805-9da46aaba7cc | Oleic acid |  | Elementary flows/Emission to water/ocean | 00.00.000 |  | Elementary flow | 000112-80-1 |  |  | Mass
cfc2e29a-af0f-312a-a06e-f37c09234356 | Oleic acid |  | Elementary flows/Emission to water/ground water, long-term | 00.00.000 |  | Elementary flow | 000112-80-1 |  |  | Mass
a21dcedc-0d36-3064-a027-594c1d7f0c27 | Oleic acid |  | Elementary flows/Emission to water/river | 00.00.000 |  | Elementary flow | 000112-80-1 |  |  | Mass
7e4b3f26-2ec0-358b-ac1b-85d34c8cfa78 | Oleic acid |  | Elementary flows/Emission to soil/forestry | 00.00.000 |  | Elementary flow | 000112-80-1 |  |  | Mass
86579e51-d8ca-38f4-b6a7-de5624ff2585 | Oleic acid |  | Elementary flows/Emission to water/unspecified | 00.00.000 |  | Elementary flow | 000112-80-1 |  |  | Mass
61359e54-18f2-3541-8e40-23f244a3b7f0 | Olivine |  | Elementary flows/Resource/unspecified | 00.00.000 |  | Elementary flow | 001317-71-1 |  |  | Mass
708bba4b-32e5-46ac-aa53-68a1413ba326 | Olivine |  | Elementary flows/Resource/land | 00.00.000 |  | Elementary flow | 001317-71-1 |  |  | Mass
517e8238-844a-49de-8ae2-039ca1123963 | Olivine |  | Elementary flows/Resource/biotic | 00.00.000 |  | Elementary flow | 001317-71-1 |  |  | Mass
d7cadc9a-f42c-4711-a8e2-0b626c0a4c7a | Olivine |  | Elementary flows/Resource/in ground | 00.00.000 |  | Elementary flow | 019086-72-7 | (Mg, Fe)SiO4 |  | Mass
145330a3-2ca7-3274-ba88-6632bf24855e | Omeprazole |  | Elementary flows/Emission to air/lower stratosphere + upper troposphere | 00.00.000 |  | Elementary flow | 073590-58-6 |  |  | Mass
a802fa1f-9a63-31dc-b160-c79cac7e767b | Omeprazole |  | Elementary flows/Emission to air/high population density | 00.00.000 |  | Elementary flow | 073590-58-6 |  |  | Mass
f88c1c2a-0ccc-38a3-94e0-5cb1247ea6da | Omeprazole |  | Elementary flows/Emission to soil/industrial | 00.00.000 |  | Elementary flow | 073590-58-6 |  |  | Mass
4aa06812-a35e-3b99-8246-369b6aa7e06a | Omeprazole |  | Elementary flows/Emission to soil/agricultural | 00.00.000 |  | Elementary flow | 073590-58-6 |  |  | Mass
35d63d15-2874-4456-b14a-708c91c0ea19 | OMEPRAZOLE |  | Elementary flows/Emission to soil/unspecified | 00.00.000 |  | Elementary flow | 073590-58-6 |  |  | Mass
7efe9964-416e-3608-8ce8-997b0b7d609b | Omeprazole |  | Elementary flows/Emission to air/indoor | 00.00.000 |  | Elementary flow | 073590-58-6 |  |  | Mass
ab5231fa-c794-3fcf-bb99-f96e9e6de273 | Omeprazole |  | Elementary flows/Emission to air/low population density | 00.00.000 |  | Elementary flow | 073590-58-6 |  |  | Mass
31996649-a3e6-3155-b879-6e1036143c2e | Omeprazole |  | Elementary flows/Emission to air/unspecified | 00.00.000 |  | Elementary flow | 073590-58-6 |  |  | Mass
336dea07-13c4-3336-8540-e823c35b764e | Omeprazole |  | Elementary flows/Emission to air/low population density, long-term | 00.00.000 |  | Elementary flow | 073590-58-6 |  |  | Mass
ad5d100b-301b-376b-bf63-73196a268ce4 | Omeprazole |  | Elementary flows/Emission to water/ocean | 00.00.000 |  | Elementary flow | 073590-58-6 |  |  | Mass
b2293b2a-e2f4-3a1c-ae2c-d6dcedc5d705 | Omeprazole |  | Elementary flows/Emission to water/ground water, long-term | 00.00.000 |  | Elementary flow | 073590-58-6 |  |  | Mass
d9d1bdc4-2edd-3e2f-9cb2-697f38217913 | Omeprazole |  | Elementary flows/Emission to water/river | 00.00.000 |  | Elementary flow | 073590-58-6 |  |  | Mass
ba75396f-0a38-345d-8d12-d0d3ef2225db | Omeprazole |  | Elementary flows/Emission to soil/forestry | 00.00.000 |  | Elementary flow | 073590-58-6 |  |  | Mass
0ce02e79-e39c-32b1-b5a5-aa61d61d593a | Omeprazole |  | Elementary flows/Emission to water/unspecified | 00.00.000 |  | Elementary flow | 073590-58-6 |  |  | Mass
76955ee3-ebe6-3f29-bd5f-f01f4ecda507 | Open cast mine, hard coal/GLO/I U/AusSD U | Imported from SimaPro (1,5,1,3,1,na) | Materials/fuels | 00.00.000 |  | Product flow |  |  |  | Number of items
2a7477e4-72c0-3dbb-9c01-3778b615f8ed | Open cast mine, lignite/RER/I U/AusSD U | Imported from SimaPro (1,5,1,3,1,na) | Materials/fuels | 00.00.000 |  | Product flow |  |  |  | Number of items
740af364-6a27-4b34-940a-6c0196ca69cd | Open Pit extracted ore |  | Elementary flows/Resource/in ground | 00.00.000 |  | Elementary flow |  |  |  | Mass
93f9f6e7-b940-4f27-af8b-4e4d58fc8513 | Open Pit Mine Ore |  | Elementary flows/Resource/in ground | 00.00.000 |  | Elementary flow |  |  |  | Mass
067c70c3-3678-3c1e-8670-c6072529784e | Operating surplus |  | Elementary flows/Economic/unspecified | 00.00.000 |  | Elementary flow |  |  |  | Market value, bulk prices
21bfda19-0890-3741-a925-8e85fcf0aedd | Operating surplus, gross |  | Elementary flows/Economic/unspecified | 00.00.000 |  | Elementary flow |  |  |  | Market value, bulk prices
a1b90343-9dab-37e7-ab0b-1f26a9f00358 | Operation, freight train, diesel/RER U/AusSD U | Imported from SimaPro Transport effort for the rail haulage of harvested sugarcane to mill | Materials/fuels | 00.00.000 |  | Product flow |  |  |  | Goods transport (mass*distance)
98eb3873-6395-395b-a647-bb09df8b9dd8 | operation, freight train/AU U | Imported from SimaPro Number of tkms produced by this inventory scaled to diesel impact Waste type: not defined | Rail/Operations | 00.00.000 |  | Product flow |  |  |  | Goods transport (mass*distance)
d9e35156-baad-3da5-b6fd-a1878c3dcd37 | Operation, maintenance, airport/RER U/AusSD U | Imported from SimaPro | Electricity/heat | 00.00.000 |  | Product flow |  |  |  | Number of items
fc87b137-4365-3d81-bb6e-04d97e5c5789 | Operation, maintenance, port/RER/I U/AusSD U | Imported from SimaPro uncertainties due to the applied average transport distance. | Materials/fuels | 00.00.000 |  | Product flow |  |  |  | Number of items
db235a30-e2ed-36b9-8a0a-935fa5813c2c | Operation, maintenance, railway track/CH/I U/AusSD U | Imported from SimaPro assumed no operation and maintenance | Materials/fuels | 00.00.000 |  | Product flow |  |  |  | Length*time
6e2f6d99-83a8-3dc2-b967-9679bb9f14ab | Operation, maintenance, road/CH/I U/AusSD U | Imported from SimaPro (3,1,1,2,1,na); from ecoinvent, for 1tkm (0.852MJ) adjusted to fuel consumption | Materials/fuels | 00.00.000 |  | Product flow |  |  |  | Length*time
8964820f-f43c-309b-8296-b96680d88918 | operation, truck 16 to 28t, fleet average/AU U | Imported from SimaPro Kilometers travelled on 1 MJ of fuel - Fuel use in kg for 1 MJ/ Fuel use in kg for 1km. Waste type: not defined | Road/Operations | 00.00.000 |  | Product flow |  |  |  | Length
bcc8c894-5b62-3310-9303-bde7c083adeb | operation, truck 28t, fleet average/AU U | Imported from SimaPro Kilometers travelled on 1 MJ of fuel - Fuel use in kg for 1 MJ/ Fuel use in kg for 1km. Waste type: not defined | Road/Operations | 00.00.000 |  | Product flow |  |  |  | Length
e45a501f-82d9-3eb5-bb01-42f26b952550 | operation, truck 3,5 to 16t, fleet average/AU U | Imported from SimaPro Kilometers travelled on 1 MJ of fuel - Fuel use in kg for 1 MJ/ Fuel use in kg for 1km. Waste type: not defined | Road/Operations | 00.00.000 |  | Product flow |  |  |  | Length
3e440608-c901-310e-a7c9-e03f58fc6251 | operation, truck 40t, fleet average/AU U | Imported from SimaPro Kilometers travelled on 1 MJ of fuel - Fuel use in kg for 1 MJ/ Fuel use in kg for 1km. Waste type: not defined | Road/Operations | 00.00.000 |  | Product flow |  |  |  | Length
bd5fa594-637f-33a5-b5f9-8fca42c57cd0 | operation, van, diesel less than 3,5t/AU U | Imported from SimaPro Kilometers travelled on 1 MJ of fuel - Fuel use in kg for 1 MJ/ Fuel use in kg for 1km. Waste type: not defined | Road/Operations | 00.00.000 |  | Product flow |  |  |  | Length
fc166637-64bf-3078-b05a-e95496588e9a | operation, van, LPG less than 3,5t/AU U | Imported from SimaPro Equivalent to 1 tone kilometer -average load average conditions (28tonne load with 15tonne tare vehicle with a backhaul rate of 1.2 (ie truck is empty 40% of the time). Waste type: not defined | Road/Operations | 00.00.000 |  | Product flow |  |  |  | Length
fd7091bd-c482-37b3-9c07-006d681212e0 | operation, van, petrol less than 3,5t/AU U | Imported from SimaPro Kilometers travelled on 1 MJ of fuel - Fuel use in kg for 1 MJ/ Fuel use in kg for 1km. Waste type: not defined | Road/Operations | 00.00.000 |  | Product flow |  |  |  | Length
b1ed9d7f-a6d1-3cfd-b211-a3206843cc92 | operation, VCM freight ship/AU U | Imported from SimaPro Oceanic Waste type: not defined | Water/Operations | 00.00.000 |  | Product flow |  |  |  | Goods transport (mass*distance)
6636fe41-5664-41d9-87ac-9657f3dcc739 | Orange II |  | Elementary flows/Emission to soil/unspecified | 00.00.000 |  | Elementary flow | 000633-96-5 |  |  | Mass
3a176852-2ce1-4cd5-a727-1e65c4bc7869 | Orbencarb |  | Elementary flows/Emission to air/lower stratosphere + upper troposphere | 00.00.000 |  | Elementary flow | 034622-58-7 |  |  | Mass
a73ccead-ee10-4fa7-911f-99474b97466a | Orbencarb |  | Elementary flows/Emission to water/river, long-term | 00.00.000 |  | Elementary flow | 034622-58-7 |  |  | Mass
56392442-a453-4c47-b0ef-fdf3e7eb0044 | Orbencarb |  | Elementary flows/Emission to air/high population density | 00.00.000 |  | Elementary flow | 034622-58-7 | C12H16ClNOS |  | Mass
3e65248b-48b9-4044-8433-e5149d0ac254 | Orbencarb |  | Elementary flows/Emission to soil/industrial | 00.00.000 |  | Elementary flow | 034622-58-7 | C12H16ClNOS |  | Mass
4bb05e46-cf99-48bc-8d8b-028d9829b570 | Orbencarb |  | Elementary flows/Emission to water/lake | 00.00.000 |  | Elementary flow | 034622-58-7 |  |  | Mass
365010c0-d4dd-4281-a1a7-7e2302c4105f | Orbencarb |  | Elementary flows/Emission to soil/agricultural | 00.00.000 |  | Elementary flow | 034622-58-7 | C12H16ClNOS |  | Mass
f2858913-2b3d-46bc-8c11-688a0abdcb65 | Orbencarb |  | Elementary flows/Emission to water/fresh water, long-term | 00.00.000 |  | Elementary flow | 034622-58-7 |  |  | Mass
c077907c-8dc9-45ab-8c64-15e289065028 | Orbencarb |  | Elementary flows/Emission to soil/unspecified | 00.00.000 |  | Elementary flow | 034622-58-7 | C12H16ClNOS |  | Mass
d418f00c-05bc-3f18-93e6-45580fad0aa8 | Orbencarb |  | Elementary flows/Emission to air/indoor | 00.00.000 |  | Elementary flow | 034622-58-7 |  |  | Mass
6b4a53bb-6663-4e5f-8945-beff06916eb6 | Orbencarb |  | Elementary flows/Emission to air/low population density | 00.00.000 |  | Elementary flow | 034622-58-7 | C12H16ClNOS |  | Mass
0800711a-4b9c-4700-98b0-9fc95fef1e27 | Orbencarb |  | Elementary flows/Emission to air/unspecified | 00.00.000 |  | Elementary flow | 034622-58-7 |  |  | Mass
909b9d47-3cc5-4876-b69b-37fafcacac05 | Orbencarb |  | Elementary flows/Emission to water/fresh water | 00.00.000 |  | Elementary flow | 034622-58-7 |  |  | Mass
e85925ce-29a9-48b8-ac4f-1bbfe9e41c38 | Orbencarb |  | Elementary flows/Emission to water/fossil- | 00.00.000 |  | Elementary flow | 034622-58-7 | C12H16ClNOS |  | Mass
e9aa63f8-f365-4d75-ae31-79e64d6f03df | Orbencarb |  | Elementary flows/Emission to air/low population density, long-term | 00.00.000 |  | Elementary flow | 034622-58-7 |  |  | Mass
ad54ec40-9533-4b00-b5eb-6150111e82b7 | Orbencarb |  | Elementary flows/Emission to water/ocean | 00.00.000 |  | Elementary flow | 034622-58-7 | C12H16ClNOS |  | Mass
d651f58f-963c-4b64-b5fb-bf8e19dd9d8c | Orbencarb |  | Elementary flows/Emission to water/ground water, long-term | 00.00.000 |  | Elementary flow | 034622-58-7 |  |  | Mass
3c0a9c21-9ec4-4f5d-80b8-7c70be42a115 | Orbencarb |  | Elementary flows/Emission to water/river | 00.00.000 |  | Elementary flow | 034622-58-7 |  |  | Mass
c0582382-48c4-4c47-af92-3bd4e89efb1a | Orbencarb |  | Elementary flows/Emission to soil/forestry | 00.00.000 |  | Elementary flow | 034622-58-7 | C12H16ClNOS |  | Mass
3d7bf684-b07a-4cb6-9be9-afe968ca2147 | Orbencarb |  | Elementary flows/Emission to water/unspecified | 00.00.000 |  | Elementary flow | 034622-58-7 |  |  | Mass
e6515466-b238-4d40-8798-38824e63053d | Orbencarb |  | Elementary flows/Emission to water/ground water | 00.00.000 |  | Elementary flow | 034622-58-7 |  |  | Mass
75c9403c-1582-397a-b54d-ff2ba62395c1 | ordinary portland cement, at plant/AU U | Imported from SimaPro AUSTRALIA Waste type: Cement | Construction/Binders | 00.00.000 |  | Product flow |  |  |  | Mass
96893875-e2fe-333c-96d5-9ffa8eef45fd | ordinary portland cement, Australian average/AU U | Imported from SimaPro Total cement production in Australia with local and imported clinker from Japan and China Waste type: Cement | Construction/Binders | 00.00.000 |  | Product flow |  |  |  | Mass
a23a5869-579c-3a77-aa5e-c3db4dfaaa84 | ordinary portland cement, imported clinker/AU U | Imported from SimaPro AUSTRALIA Waste type: Cement | Construction/Binders | 00.00.000 |  | Product flow |  |  |  | Mass
9262f3d6-44e7-4044-80db-2dc38fc8964d | Ore mined |  | Elementary flows/Resource/in ground | 00.00.000 |  | Elementary flow |  |  |  | Mass
2eed6375-9a52-459c-8a07-85d0bdde3a7f | Organic acids |  | Elementary flows/Emission to air/unspecified | 00.00.000 |  | Elementary flow |  |  |  | Mass
c09e5289-27f4-4948-ab59-62aa8d162761 | Organic carbon |  | Elementary flows/Emission to air/unspecified | 00.00.000 |  | Elementary flow |  |  |  | Mass
46e491da-6b19-42a0-a64a-974386eae2b7 | Organic carbon, from fuel combustion |  | Elementary flows/Emission to air/unspecified | 00.00.000 |  | Elementary flow |  |  |  | Mass
e9df5c7f-f8f2-4f80-8057-6e8d35914c62 | Organic carbon, from open burning |  | Elementary flows/Emission to air/unspecified | 00.00.000 |  | Elementary flow |  |  |  | Mass
1af58955-e976-3cb2-83c3-f06acfd88f57 | Organic chlorine compounds |  | Emissions to air/Unspecified | 00.00.000 |  | Elementary flow |  |  |  | Mass
aa5a7c4f-84cc-4825-9d3f-b752cda81fde | Organic substances, unspecified |  | Elementary flows/Emission to air/unspecified | 00.00.000 |  | Elementary flow |  |  |  | Mass
b77f96fb-ab33-42f5-b9de-a5c7b03eb62f | Organic substances, unspecified |  | Elementary flows/Emission to water/unspecified | 00.00.000 |  | Elementary flow |  |  |  | Mass
76a3f7ac-87af-398d-aa99-3806cd5cc7f9 | Organo-tin compounds |  | Elementary flows/Emission to water/unspecified | 00.00.000 |  | Elementary flow |  |  |  | Mass
44eb42a1-4379-49d2-b21d-d05c43f24563 | Organochlorine, unspecified |  | Elementary flows/Emission to air/unspecified | 00.00.000 |  | Elementary flow |  |  |  | Mass
a76a2ae6-28e0-4ac6-accb-25878774478f | Organochlorine, unspecified |  | Elementary flows/Emission to water/unspecified | 00.00.000 |  | Elementary flow |  |  |  | Mass
0632cd52-dac4-30ec-ad58-a805fcdc7087 | Organophosphorus-compounds, at regional storehouse/RER U/AusSD U | Imported from SimaPro | Materials/fuels | 00.00.000 |  | Product flow |  |  |  | Mass
e2f596cc-88be-404d-b8b0-f8b11a097dd8 | ortho-Ethyltoluene |  | Elementary flows/Emission to air/high population density | 00.00.000 |  | Elementary flow | 000611-14-3 |  |  | Mass
e9626426-926a-4a6d-9e3a-83ac27cc8330 | ortho-Ethyltoluene |  | Elementary flows/Emission to air/low population density | 00.00.000 |  | Elementary flow | 000611-14-3 |  |  | Mass
b0a0659d-4d5c-4a26-879c-d91da2dcb6e0 | ortho-Ethyltoluene |  | Elementary flows/Emission to air/unspecified | 00.00.000 |  | Elementary flow | 000611-14-3 |  |  | Mass
6b37cbc6-9458-42ce-8b91-4cc0b6610faf | ortho-Ethyltoluene |  | Elementary flows/Emission to air/low population density, long-term | 00.00.000 |  | Elementary flow | 000611-14-3 |  |  | Mass
5578d9ec-8c78-3638-8c0c-f97b71a1795b | Oryzalin |  | Elementary flows/Emission to air/indoor | 00.00.000 |  | Elementary flow | 019044-88-3 |  |  | Mass
86d05546-beda-49d5-9ece-bf4484053087 | oryzolin |  | Elementary flows/Emission to air/lower stratosphere + upper troposphere | 00.00.000 |  | Elementary flow | 019044-88-3 |  |  | Mass
ea53418f-c600-455a-8755-07cdf6813702 | oryzolin |  | Elementary flows/Emission to water/river, long-term | 00.00.000 |  | Elementary flow | 019044-88-3 |  |  | Mass
cd8afb37-b87a-4201-8fda-2acc3b48e414 | oryzolin |  | Elementary flows/Emission to air/high population density | 00.00.000 |  | Elementary flow | 019044-88-3 |  |  | Mass
72303229-6614-4d3c-8a3e-bb3e9e0aa9d0 | oryzolin |  | Elementary flows/Emission to soil/industrial | 00.00.000 |  | Elementary flow | 019044-88-3 |  |  | Mass
90691048-adde-4492-b83e-f78007d78f4d | oryzolin |  | Elementary flows/Emission to water/lake | 00.00.000 |  | Elementary flow | 019044-88-3 |  |  | Mass
41f0959a-1a73-4116-b7d4-bd42be8aff0a | oryzolin |  | Elementary flows/Emission to soil/agricultural | 00.00.000 |  | Elementary flow | 019044-88-3 |  |  | Mass
bec1e659-f95c-402d-b007-393bd41199e8 | oryzolin |  | Elementary flows/Emission to water/fresh water, long-term | 00.00.000 |  | Elementary flow | 019044-88-3 |  |  | Mass
a2e42eaf-e0c7-446e-be33-b9f615e0b1a2 | oryzolin |  | Elementary flows/Emission to soil/unspecified | 00.00.000 |  | Elementary flow | 019044-88-3 |  |  | Mass
bf2b529f-3d54-45c5-9e27-5c09f1d4d3e3 | oryzolin |  | Elementary flows/Emission to air/low population density | 00.00.000 |  | Elementary flow | 019044-88-3 |  |  | Mass
12acd876-b610-4dfd-a8c5-503e44d68c14 | oryzolin |  | Elementary flows/Emission to air/unspecified | 00.00.000 |  | Elementary flow | 019044-88-3 |  |  | Mass
407fcb4b-44fb-48eb-b263-ddbefd69a0b2 | oryzolin |  | Elementary flows/Emission to water/fresh water | 00.00.000 |  | Elementary flow | 019044-88-3 |  |  | Mass
507eb455-e2d8-4415-9847-c85e91361b3e | oryzolin |  | Elementary flows/Emission to water/fossil- | 00.00.000 |  | Elementary flow | 019044-88-3 |  |  | Mass
daa35039-57bc-4945-bba0-219b19460a6d | oryzolin |  | Elementary flows/Emission to air/low population density, long-term | 00.00.000 |  | Elementary flow | 019044-88-3 |  |  | Mass
59e7c478-76b1-4835-9955-79512e535eb8 | oryzolin |  | Elementary flows/Emission to water/ocean | 00.00.000 |  | Elementary flow | 019044-88-3 |  |  | Mass
074076ec-97c0-4c92-86c5-b1e7d62e5ead | oryzolin |  | Elementary flows/Emission to water/ground water, long-term | 00.00.000 |  | Elementary flow | 019044-88-3 |  |  | Mass
fcdaab91-3525-449c-9ae0-a9423d18f441 | oryzolin |  | Elementary flows/Emission to water/river | 00.00.000 |  | Elementary flow | 019044-88-3 |  |  | Mass
4cf4fcda-a24a-43bc-91a2-3f36cac71bad | oryzolin |  | Elementary flows/Emission to soil/forestry | 00.00.000 |  | Elementary flow | 019044-88-3 |  |  | Mass
e195cc70-e815-4be5-810f-5a4abf2ed914 | oryzolin |  | Elementary flows/Emission to water/unspecified | 00.00.000 |  | Elementary flow | 019044-88-3 |  |  | Mass
d343fcf1-7932-49ac-bed7-8dc8746113c5 | oryzolin |  | Elementary flows/Emission to water/ground water | 00.00.000 |  | Elementary flow | 019044-88-3 |  |  | Mass
f12af14e-dad9-3aca-b642-5f4ec37a8f73 | Osmium |  | Elementary flows/Resource/unspecified | 00.00.000 |  | Elementary flow |  |  |  | Mass
d4f74ad1-5f43-4b1c-8aa6-d7b8b2c40707 | Osmium |  | Elementary flows/Resource/in ground | 00.00.000 |  | Elementary flow |  |  |  | Mass
3e602377-cda2-4b8c-bd90-2bb4e5af619d | Osmium tetraoxide |  | Elementary flows/Emission to air/low population density | 00.00.000 |  | Elementary flow | 020816-12-0 |  |  | Mass
317f4923-f78f-49da-a9ff-a78abd6d4228 | Other emissions to air |  | Elementary flows/Emission to air/high population density | 00.00.000 |  | Elementary flow |  |  |  | Mass
b00c1d9f-6239-40bc-92f2-129e411080c4 | Other emissions to air |  | Elementary flows/Emission to air/low population density | 00.00.000 |  | Elementary flow |  |  |  | Mass
36e726ef-2bd0-4641-8f49-a7e66b07a0e9 | Other emissions to air |  | Elementary flows/Emission to air/unspecified | 00.00.000 |  | Elementary flow |  |  |  | Mass
49cf671a-9ab8-40fe-bbc4-c004b0bfd319 | Other energetic inputs (IISI) |  | Elementary flows/Resource/in ground | 00.00.000 |  | Elementary flow |  |  |  | Net calorific value
6da2d202-0029-4762-b572-e68821e0ef30 | Other minerals, extracted for use |  | Elementary flows/Resource/in ground | 00.00.000 |  | Elementary flow |  |  |  | Mass
ab200f3a-c8bb-3bb3-a07a-a6f2b0122d9e | Oxadiargyl |  | Elementary flows/Emission to soil/agricultural | 00.00.000 |  | Elementary flow | 039807-15-3 |  |  | Mass
47b3704b-4c33-32be-bed7-22653bd1bb99 | Oxadiazole, 2-amino-5-(5-nitro-2-furyl)-1,3,4- |  | Elementary flows/Emission to air/lower stratosphere + upper troposphere | 00.00.000 |  | Elementary flow | 003775-55-1 |  |  | Mass
a7ad496f-9f29-39b0-b7d9-68330950b11c | Oxadiazole, 2-amino-5-(5-nitro-2-furyl)-1,3,4- |  | Elementary flows/Emission to air/high population density | 00.00.000 |  | Elementary flow | 003775-55-1 |  |  | Mass
82dafe25-aab0-3b97-85b1-40442df17ac5 | Oxadiazole, 2-amino-5-(5-nitro-2-furyl)-1,3,4- |  | Elementary flows/Emission to soil/industrial | 00.00.000 |  | Elementary flow | 003775-55-1 |  |  | Mass
85fe46e8-46b5-31d8-8d9a-1358892f56e5 | Oxadiazole, 2-amino-5-(5-nitro-2-furyl)-1,3,4- |  | Elementary flows/Emission to soil/agricultural | 00.00.000 |  | Elementary flow | 003775-55-1 |  |  | Mass
47748a83-46db-388a-aa9e-c7346338f145 | Oxadiazole, 2-amino-5-(5-nitro-2-furyl)-1,3,4- |  | Elementary flows/Emission to soil/unspecified | 00.00.000 |  | Elementary flow | 003775-55-1 |  |  | Mass
a8c195da-69a9-3d95-806c-6dca861535dd | Oxadiazole, 2-amino-5-(5-nitro-2-furyl)-1,3,4- |  | Elementary flows/Emission to air/indoor | 00.00.000 |  | Elementary flow | 003775-55-1 |  |  | Mass
d93c5a54-bcd3-391c-86a8-4d8a13a90151 | Oxadiazole, 2-amino-5-(5-nitro-2-furyl)-1,3,4- |  | Elementary flows/Emission to air/low population density | 00.00.000 |  | Elementary flow | 003775-55-1 |  |  | Mass
8c9548c9-1ccf-3262-b4f4-d2155279af93 | Oxadiazole, 2-amino-5-(5-nitro-2-furyl)-1,3,4- |  | Elementary flows/Emission to air/unspecified | 00.00.000 |  | Elementary flow | 003775-55-1 |  |  | Mass
ac1bddbc-742c-3b20-a5dc-2094d0ff0803 | Oxadiazole, 2-amino-5-(5-nitro-2-furyl)-1,3,4- |  | Elementary flows/Emission to air/low population density, long-term | 00.00.000 |  | Elementary flow | 003775-55-1 |  |  | Mass
cfff09f1-dc46-3e31-89d4-2552cc6850cf | Oxadiazole, 2-amino-5-(5-nitro-2-furyl)-1,3,4- |  | Elementary flows/Emission to water/ocean | 00.00.000 |  | Elementary flow | 003775-55-1 |  |  | Mass
ef0fc146-b833-35ad-923d-8e2a67641278 | Oxadiazole, 2-amino-5-(5-nitro-2-furyl)-1,3,4- |  | Elementary flows/Emission to water/ground water, long-term | 00.00.000 |  | Elementary flow | 003775-55-1 |  |  | Mass
7088e351-ac68-32e6-b2de-da14da4c6063 | Oxadiazole, 2-amino-5-(5-nitro-2-furyl)-1,3,4- |  | Elementary flows/Emission to water/river | 00.00.000 |  | Elementary flow | 003775-55-1 |  |  | Mass
8e92e945-e250-3a70-902c-a35f5af2e421 | Oxadiazole, 2-amino-5-(5-nitro-2-furyl)-1,3,4- |  | Elementary flows/Emission to soil/forestry | 00.00.000 |  | Elementary flow | 003775-55-1 |  |  | Mass
eea2d595-5934-3368-8f0f-762a543385ba | Oxadiazole, 2-amino-5-(5-nitro-2-furyl)-1,3,4- |  | Elementary flows/Emission to water/unspecified | 00.00.000 |  | Elementary flow | 003775-55-1 |  |  | Mass
f56df230-10e7-358c-ac07-f16c1aee0722 | Oxadiazole, 2-amino-5-(5-nitro-2-furyl)-1,3,4- |  | Elementary flows/Emission to water/ground water | 00.00.000 |  | Elementary flow | 003775-55-1 |  |  | Mass
3b727f73-5760-3cae-bd2e-d8a8078a1aff | Oxadiazole-2-ol, 5-(5-nitro-2-furyl)-1,3,4- |  | Elementary flows/Emission to air/lower stratosphere + upper troposphere | 00.00.000 |  | Elementary flow | 002122-86-3 |  |  | Mass
754e70e4-e364-3d20-8c86-f817ba0fd9d1 | Oxadiazole-2-ol, 5-(5-nitro-2-furyl)-1,3,4- |  | Elementary flows/Emission to water/river, long-term | 00.00.000 |  | Elementary flow | 002122-86-3 |  |  | Mass
4302eb38-68ea-3736-87ea-fb7d553b2014 | Oxadiazole-2-ol, 5-(5-nitro-2-furyl)-1,3,4- |  | Elementary flows/Emission to air/high population density | 00.00.000 |  | Elementary flow | 002122-86-3 |  |  | Mass
1e43b5e4-aa79-365d-bfb3-b1f6c9139f0d | Oxadiazole-2-ol, 5-(5-nitro-2-furyl)-1,3,4- |  | Elementary flows/Emission to soil/industrial | 00.00.000 |  | Elementary flow | 002122-86-3 |  |  | Mass
46896ff6-fb6c-3b33-bf40-3e8e62b7371b | Oxadiazole-2-ol, 5-(5-nitro-2-furyl)-1,3,4- |  | Elementary flows/Emission to water/lake | 00.00.000 |  | Elementary flow | 002122-86-3 |  |  | Mass
e3cdf092-b8c2-3c76-b9a2-ff1fbafb1da0 | Oxadiazole-2-ol, 5-(5-nitro-2-furyl)-1,3,4- |  | Elementary flows/Emission to soil/agricultural | 00.00.000 |  | Elementary flow | 002122-86-3 |  |  | Mass
b7baa32e-8323-3b47-a4af-f6cd791cad22 | Oxadiazole-2-ol, 5-(5-nitro-2-furyl)-1,3,4- |  | Elementary flows/Emission to soil/unspecified | 00.00.000 |  | Elementary flow | 002122-86-3 |  |  | Mass
a8e33b70-cdd4-3c75-802f-52f2117b4e1e | Oxadiazole-2-ol, 5-(5-nitro-2-furyl)-1,3,4- |  | Elementary flows/Emission to air/indoor | 00.00.000 |  | Elementary flow | 002122-86-3 |  |  | Mass
3af51073-f37d-3e27-b3ee-26662bb0cb00 | Oxadiazole-2-ol, 5-(5-nitro-2-furyl)-1,3,4- |  | Elementary flows/Emission to air/low population density | 00.00.000 |  | Elementary flow | 002122-86-3 |  |  | Mass
f5f3827a-a53a-3d7e-b76c-6ae48404bb5e | Oxadiazole-2-ol, 5-(5-nitro-2-furyl)-1,3,4- |  | Elementary flows/Emission to air/unspecified | 00.00.000 |  | Elementary flow | 002122-86-3 |  |  | Mass
c691c59d-7daa-319f-80e9-89626a68cd65 | Oxadiazole-2-ol, 5-(5-nitro-2-furyl)-1,3,4- |  | Elementary flows/Emission to air/low population density, long-term | 00.00.000 |  | Elementary flow | 002122-86-3 |  |  | Mass
a507d0a4-00dc-3a22-8d62-eef6c8247fef | Oxadiazole-2-ol, 5-(5-nitro-2-furyl)-1,3,4- |  | Elementary flows/Emission to water/ocean | 00.00.000 |  | Elementary flow | 002122-86-3 |  |  | Mass
20bc0c41-3981-355f-80c5-180f43192bbe | Oxadiazole-2-ol, 5-(5-nitro-2-furyl)-1,3,4- |  | Elementary flows/Emission to water/ground water, long-term | 00.00.000 |  | Elementary flow | 002122-86-3 |  |  | Mass
3b578d1f-e4c5-30fd-910d-ecfb1b647e98 | Oxadiazole-2-ol, 5-(5-nitro-2-furyl)-1,3,4- |  | Elementary flows/Emission to water/river | 00.00.000 |  | Elementary flow | 002122-86-3 |  |  | Mass
8d886590-b905-3c26-9242-06e8050c4aa2 | Oxadiazole-2-ol, 5-(5-nitro-2-furyl)-1,3,4- |  | Elementary flows/Emission to soil/forestry | 00.00.000 |  | Elementary flow | 002122-86-3 |  |  | Mass
9339a9c4-58ee-3afa-ba26-59223a8dc9ab | Oxadiazole-2-ol, 5-(5-nitro-2-furyl)-1,3,4- |  | Elementary flows/Emission to water/unspecified | 00.00.000 |  | Elementary flow | 002122-86-3 |  |  | Mass
fa449624-5224-34b2-be66-6f632e53e648 | Oxadiazole-2-ol, 5-(5-nitro-2-furyl)-1,3,4- |  | Elementary flows/Emission to water/ground water | 00.00.000 |  | Elementary flow | 002122-86-3 |  |  | Mass
6355209c-21f0-4e05-8255-8b18d8a96703 | oxadiazon |  | Elementary flows/Emission to air/lower stratosphere + upper troposphere | 00.00.000 |  | Elementary flow | 019666-30-9 |  |  | Mass
cf6d102f-af38-402b-8fee-5ee86010795e | oxadiazon |  | Elementary flows/Emission to water/river, long-term | 00.00.000 |  | Elementary flow | 019666-30-9 |  |  | Mass
9142d270-1b4a-4979-853e-395c98ec1209 | oxadiazon |  | Elementary flows/Emission to air/high population density | 00.00.000 |  | Elementary flow | 019666-30-9 |  |  | Mass
1897a59a-7c11-490f-8262-646f1f377e28 | oxadiazon |  | Elementary flows/Emission to soil/industrial | 00.00.000 |  | Elementary flow | 019666-30-9 |  |  | Mass
97770dbd-a912-4c5b-8d31-4444cd158e2e | oxadiazon |  | Elementary flows/Emission to water/lake | 00.00.000 |  | Elementary flow | 019666-30-9 |  |  | Mass
5fda57cb-b617-413e-b387-c776b168ad40 | oxadiazon |  | Elementary flows/Emission to soil/agricultural | 00.00.000 |  | Elementary flow | 019666-30-9 |  |  | Mass
d279aa64-5ed3-4861-9edb-2cf1e51fa8ae | oxadiazon |  | Elementary flows/Emission to water/fresh water, long-term | 00.00.000 |  | Elementary flow | 019666-30-9 |  |  | Mass
0d7a0ba0-b53f-4811-991f-096bfd2297ab | oxadiazon |  | Elementary flows/Emission to soil/unspecified | 00.00.000 |  | Elementary flow | 019666-30-9 |  |  | Mass
ece4d091-d858-4b72-a2da-5620adf88f7b | oxadiazon |  | Elementary flows/Emission to air/low population density | 00.00.000 |  | Elementary flow | 019666-30-9 |  |  | Mass
0e625346-3a2a-41a3-9861-b1342017015d | oxadiazon |  | Elementary flows/Emission to air/unspecified | 00.00.000 |  | Elementary flow | 019666-30-9 |  |  | Mass
4ccb1897-a4bd-441a-9496-dc49dc6fc81f | oxadiazon |  | Elementary flows/Emission to water/fresh water | 00.00.000 |  | Elementary flow | 019666-30-9 |  |  | Mass
8a8b65fe-7402-4657-a328-d141bebd6c62 | oxadiazon |  | Elementary flows/Emission to water/fossil- | 00.00.000 |  | Elementary flow | 019666-30-9 |  |  | Mass
89689eb0-4ff7-4644-8bad-4433b188e0af | oxadiazon |  | Elementary flows/Emission to air/low population density, long-term | 00.00.000 |  | Elementary flow | 019666-30-9 |  |  | Mass
4109d4e2-a4d5-4488-9f3c-1842a586fa14 | oxadiazon |  | Elementary flows/Emission to water/ocean | 00.00.000 |  | Elementary flow | 019666-30-9 |  |  | Mass
9ba45393-93a1-4364-b66a-1c02f0e363cd | oxadiazon |  | Elementary flows/Emission to water/ground water, long-term | 00.00.000 |  | Elementary flow | 019666-30-9 |  |  | Mass
0398a67f-b8f9-424a-9426-73f4f4b7ddd6 | oxadiazon |  | Elementary flows/Emission to water/river | 00.00.000 |  | Elementary flow | 019666-30-9 |  |  | Mass
6744ed0a-ce70-42df-b9db-7512f2f18990 | oxadiazon |  | Elementary flows/Emission to soil/forestry | 00.00.000 |  | Elementary flow | 019666-30-9 |  |  | Mass
916732ed-4f09-4056-b965-611e27ca9d99 | oxadiazon |  | Elementary flows/Emission to water/unspecified | 00.00.000 |  | Elementary flow | 019666-30-9 |  |  | Mass
4994842f-edf2-4a8e-a9ce-0b922e7b2194 | oxadiazon |  | Elementary flows/Emission to water/ground water | 00.00.000 |  | Elementary flow | 019666-30-9 |  |  | Mass
5079156a-2b1d-40c8-b8e2-aeccb8f58860 | Oxadixyl |  | Elementary flows/Emission to air/lower stratosphere + upper troposphere | 00.00.000 |  | Elementary flow | 077732-09-3 |  |  | Mass
5838711c-e16d-454e-a9af-b577e057ff75 | Oxadixyl |  | Elementary flows/Emission to water/river, long-term | 00.00.000 |  | Elementary flow | 077732-09-3 |  |  | Mass
d86f6389-6cc2-4dea-aebf-b30da318f7c4 | Oxadixyl |  | Elementary flows/Emission to air/high population density | 00.00.000 |  | Elementary flow | 077732-09-3 | C14H18N2O4 |  | Mass
58475e5d-9119-47b1-8b14-8fd69285046f | Oxadixyl |  | Elementary flows/Emission to soil/industrial | 00.00.000 |  | Elementary flow | 077732-09-3 | C14H18N2O4 |  | Mass
c2043375-59bc-4edf-85a5-2ee7b323e736 | Oxadixyl |  | Elementary flows/Emission to water/lake | 00.00.000 |  | Elementary flow | 077732-09-3 |  |  | Mass
d216b8b6-3744-447a-be01-989a5985cc35 | Oxadixyl |  | Elementary flows/Emission to soil/agricultural | 00.00.000 |  | Elementary flow | 077732-09-3 | C14H18N2O4 |  | Mass
4b6f88ed-d840-452c-92e2-2fce4f2ca2b1 | Oxadixyl |  | Elementary flows/Emission to water/fresh water, long-term | 00.00.000 |  | Elementary flow | 077732-09-3 |  |  | Mass
76a86257-0e23-4138-a969-fee916a38ba7 | Oxadixyl |  | Elementary flows/Emission to soil/unspecified | 00.00.000 |  | Elementary flow | 077732-09-3 | C14H18N2O4 |  | Mass
d5bdc1ff-7e40-304e-80de-6ee858000d92 | Oxadixyl |  | Elementary flows/Emission to air/indoor | 00.00.000 |  | Elementary flow | 077732-09-3 |  |  | Mass
6e6cf5ca-8575-4dd0-935e-b60127e2195b | Oxadixyl |  | Elementary flows/Emission to air/low population density | 00.00.000 |  | Elementary flow | 077732-09-3 | C14H18N2O4 |  | Mass
9d3fcd2d-f09b-4efa-81a6-1240a7559bdd | Oxadixyl |  | Elementary flows/Emission to air/unspecified | 00.00.000 |  | Elementary flow | 077732-09-3 |  |  | Mass
f2161f7b-7d3e-4700-9725-24fb1bbea271 | Oxadixyl |  | Elementary flows/Emission to water/fresh water | 00.00.000 |  | Elementary flow | 077732-09-3 |  |  | Mass
979b8476-a74a-4b2a-8acc-8377ca4bef2a | Oxadixyl |  | Elementary flows/Emission to water/fossil- | 00.00.000 |  | Elementary flow | 077732-09-3 | C14H18N2O4 |  | Mass
3d8a5ba6-d188-47bc-9a52-520f1bfd7024 | Oxadixyl |  | Elementary flows/Emission to air/low population density, long-term | 00.00.000 |  | Elementary flow | 077732-09-3 |  |  | Mass
936c4a61-4a70-48f2-96ac-26b8a337a2d0 | Oxadixyl |  | Elementary flows/Emission to water/ocean | 00.00.000 |  | Elementary flow | 077732-09-3 | C14H18N2O4 |  | Mass
66db8966-a71e-44bd-b53e-4c85a57d362f | Oxadixyl |  | Elementary flows/Emission to water/ground water, long-term | 00.00.000 |  | Elementary flow | 077732-09-3 |  |  | Mass
bfbd3a50-4fcc-48ee-8179-7811bd0a7551 | Oxadixyl |  | Elementary flows/Emission to water/river | 00.00.000 |  | Elementary flow | 077732-09-3 |  |  | Mass
a08bdb01-627f-4b8f-8b77-888e4fcac04c | Oxadixyl |  | Elementary flows/Emission to soil/forestry | 00.00.000 |  | Elementary flow | 077732-09-3 | C14H18N2O4 |  | Mass
0867ddac-e1de-41cb-afb4-5286e0540062 | Oxadixyl |  | Elementary flows/Emission to water/unspecified | 00.00.000 |  | Elementary flow | 077732-09-3 |  |  | Mass
4074f02b-77de-43f1-87b0-2c8782e68150 | Oxadixyl |  | Elementary flows/Emission to water/ground water | 00.00.000 |  | Elementary flow | 077732-09-3 |  |  | Mass
81743b3c-52cc-3b2c-b7c0-d4861ba227f8 | Oxalic acid |  | Elementary flows/Emission to air/lower stratosphere + upper troposphere | 00.00.000 |  | Elementary flow | 000144-62-7 |  |  | Mass
6a7b2375-8d49-330b-b1b7-27e306f60049 | Oxalic acid |  | Elementary flows/Emission to air/high population density | 00.00.000 |  | Elementary flow | 000144-62-7 |  |  | Mass
ddddf359-f663-3bb1-981f-2233d553110d | Oxalic acid |  | Elementary flows/Emission to soil/industrial | 00.00.000 |  | Elementary flow | 000144-62-7 |  |  | Mass
2691fc4f-419a-3501-be6f-af3fcf1be905 | Oxalic acid |  | Elementary flows/Emission to soil/agricultural | 00.00.000 |  | Elementary flow | 000144-62-7 |  |  | Mass
a5b14223-ff18-473f-9bd0-c53b6bbb9074 | OXALIC ACID |  | Elementary flows/Emission to soil/unspecified | 00.00.000 |  | Elementary flow | 000144-62-7 |  |  | Mass
8c08148e-cef2-3d12-8f32-3923d1c73949 | Oxalic acid |  | Elementary flows/Emission to air/indoor | 00.00.000 |  | Elementary flow | 000144-62-7 |  |  | Mass
7fab411d-a54a-3f70-ac91-46adac598fab | Oxalic acid |  | Elementary flows/Emission to air/low population density | 00.00.000 |  | Elementary flow | 000144-62-7 |  |  | Mass
61bbd8db-c576-3958-aa39-654a54928656 | Oxalic acid |  | Elementary flows/Emission to air/unspecified | 00.00.000 |  | Elementary flow | 000144-62-7 |  |  | Mass
df2eae4c-90a2-35f8-bc42-bed0d528f296 | Oxalic acid |  | Elementary flows/Emission to air/low population density, long-term | 00.00.000 |  | Elementary flow | 000144-62-7 |  |  | Mass
1e3dc2ba-6f96-3cee-9214-7208ccce3ffa | Oxalic acid |  | Elementary flows/Emission to water/ocean | 00.00.000 |  | Elementary flow | 000144-62-7 |  |  | Mass
e98f716e-278b-3d5c-8fff-c34ebe9264ce | Oxalic acid |  | Elementary flows/Emission to water/ground water, long-term | 00.00.000 |  | Elementary flow | 000144-62-7 |  |  | Mass
3ae0d57b-ed67-3c42-8e7a-77b6ee59eadd | Oxalic acid |  | Elementary flows/Emission to water/river | 00.00.000 |  | Elementary flow | 000144-62-7 |  |  | Mass
55b09659-3e19-3eb5-804e-9d4558ef01cb | Oxalic acid |  | Elementary flows/Emission to soil/forestry | 00.00.000 |  | Elementary flow | 000144-62-7 |  |  | Mass
a020f9c6-7440-3ece-9fcb-51dfc56928a9 | Oxalic acid |  | Elementary flows/Emission to water/unspecified | 00.00.000 |  | Elementary flow | 000144-62-7 |  |  | Mass
e2f6d5a6-1cd5-37db-8831-ba3223938199 | Oxalic acid dihydrate |  | Elementary flows/Emission to air/lower stratosphere + upper troposphere | 00.00.000 |  | Elementary flow | 006153-56-6 |  |  | Mass
d4193929-668e-38e5-af1b-4052b218a495 | Oxalic acid dihydrate |  | Elementary flows/Emission to air/high population density | 00.00.000 |  | Elementary flow | 006153-56-6 |  |  | Mass
9276020a-ff4a-3aa6-9c76-0ab4a8184aae | Oxalic acid dihydrate |  | Elementary flows/Emission to soil/industrial | 00.00.000 |  | Elementary flow | 006153-56-6 |  |  | Mass
fe14c7da-2147-3fc2-ad8c-61ca7545860b | Oxalic acid dihydrate |  | Elementary flows/Emission to soil/agricultural | 00.00.000 |  | Elementary flow | 006153-56-6 |  |  | Mass
ddc343e7-1630-415d-a368-95f26c97c8ff | OXALIC ACID DIHYDRATE |  | Elementary flows/Emission to soil/unspecified | 00.00.000 |  | Elementary flow | 006153-56-6 |  |  | Mass
2f26c77b-a794-3dd9-8484-1dba33d2de54 | Oxalic acid dihydrate |  | Elementary flows/Emission to air/indoor | 00.00.000 |  | Elementary flow | 006153-56-6 |  |  | Mass
c13f3ddf-1bbc-3e9e-b9f4-27c327a6cbc7 | Oxalic acid dihydrate |  | Elementary flows/Emission to air/low population density | 00.00.000 |  | Elementary flow | 006153-56-6 |  |  | Mass
a092536e-1661-3c17-9b3e-91a230ba290e | Oxalic acid dihydrate |  | Elementary flows/Emission to air/unspecified | 00.00.000 |  | Elementary flow | 006153-56-6 |  |  | Mass
a8e29863-0441-323f-a818-82d1d749b597 | Oxalic acid dihydrate |  | Elementary flows/Emission to air/low population density, long-term | 00.00.000 |  | Elementary flow | 006153-56-6 |  |  | Mass
bd6c9e31-faa1-3579-8781-d64b4baa82e6 | Oxalic acid dihydrate |  | Elementary flows/Emission to water/ocean | 00.00.000 |  | Elementary flow | 006153-56-6 |  |  | Mass
fb5271cf-07c5-3e1e-9969-7942d28a0d51 | Oxalic acid dihydrate |  | Elementary flows/Emission to water/ground water, long-term | 00.00.000 |  | Elementary flow | 006153-56-6 |  |  | Mass
9b268d89-b1ad-32ea-8b1d-935456b89ca9 | Oxalic acid dihydrate |  | Elementary flows/Emission to water/river | 00.00.000 |  | Elementary flow | 006153-56-6 |  |  | Mass
5dd6854b-ab71-3121-a2f9-199ca178aeb7 | Oxalic acid dihydrate |  | Elementary flows/Emission to soil/forestry | 00.00.000 |  | Elementary flow | 006153-56-6 |  |  | Mass
ba2b665d-af53-3c4f-9cb4-476bf01078c0 | Oxalic acid dihydrate |  | Elementary flows/Emission to water/unspecified | 00.00.000 |  | Elementary flow | 006153-56-6 |  |  | Mass
3dfbc978-2ef1-4dcf-b1e3-de28bb3dea97 | Oxamyl |  | Elementary flows/Emission to air/lower stratosphere + upper troposphere | 00.00.000 |  | Elementary flow | 023135-22-0 |  |  | Mass
8d07aafd-cf20-4747-a7c4-ea9388bc3bb3 | Oxamyl |  | Elementary flows/Emission to water/river, long-term | 00.00.000 |  | Elementary flow | 023135-22-0 |  |  | Mass
a1a8e35d-e44e-4fd1-b0e5-47580334e9a8 | Oxamyl |  | Elementary flows/Emission to air/high population density | 00.00.000 |  | Elementary flow | 023135-22-0 | C7H13N3O3S |  | Mass
19b4a741-c7a6-41a3-8ad7-eedb17a09e38 | Oxamyl |  | Elementary flows/Emission to soil/industrial | 00.00.000 |  | Elementary flow | 023135-22-0 | C7H13N3O3S |  | Mass
0c20341f-b9f3-449e-9d1e-575602ceb67c | Oxamyl |  | Elementary flows/Emission to water/lake | 00.00.000 |  | Elementary flow | 023135-22-0 |  |  | Mass
aaa7a82f-7d09-48ed-8f08-8eb3c7eeb928 | Oxamyl |  | Elementary flows/Emission to soil/agricultural | 00.00.000 |  | Elementary flow | 023135-22-0 | C7H13N3O3S |  | Mass
109e96a5-9fe2-4f68-865c-2daa7dbaac21 | Oxamyl |  | Elementary flows/Emission to water/fresh water, long-term | 00.00.000 |  | Elementary flow | 023135-22-0 |  |  | Mass
46de33b4-35d4-4f79-84cc-36be1ae62b48 | Oxamyl |  | Elementary flows/Emission to soil/unspecified | 00.00.000 |  | Elementary flow | 023135-22-0 | C7H13N3O3S |  | Mass
1dae661a-cc05-327a-85a2-f230aac5bae4 | Oxamyl |  | Elementary flows/Emission to air/indoor | 00.00.000 |  | Elementary flow | 023135-22-0 |  |  | Mass
63e7fe59-8549-11e0-9d78-0800200c9a66 | Oxamyl |  | Elementary flows/Emission to air/low population density | 00.00.000 |  | Elementary flow | 023135-22-0 | C7H13N3O3S |  | Mass
0ded720c-7bb4-405a-916c-3b0906c62cc5 | Oxamyl |  | Elementary flows/Emission to air/unspecified | 00.00.000 |  | Elementary flow | 023135-22-0 | C7H13N3O3S |  | Mass
e6769010-2503-4668-8962-c4c5bf06b916 | Oxamyl |  | Elementary flows/Emission to water/fresh water | 00.00.000 |  | Elementary flow | 023135-22-0 | C7H13N3O3S |  | Mass
6c1ab12f-b46d-4ffd-a8a4-3554629a29c4 | Oxamyl |  | Elementary flows/Emission to water/fossil- | 00.00.000 |  | Elementary flow | 023135-22-0 | C7H13N3O3S |  | Mass
38fb5ccf-45a4-4041-8912-05e31437a34d | Oxamyl |  | Elementary flows/Emission to air/low population density, long-term | 00.00.000 |  | Elementary flow | 023135-22-0 |  |  | Mass
3ec72ba5-3bf4-43db-830b-c15abb71cc1a | Oxamyl |  | Elementary flows/Emission to water/ocean | 00.00.000 |  | Elementary flow | 023135-22-0 | C7H13N3O3S |  | Mass
8eec3820-669e-4607-b87e-1d89235876c9 | Oxamyl |  | Elementary flows/Emission to water/ground water, long-term | 00.00.000 |  | Elementary flow | 023135-22-0 |  |  | Mass
dd828f21-4c08-4f5e-aaf9-5cd605764c17 | Oxamyl |  | Elementary flows/Emission to water/river | 00.00.000 |  | Elementary flow | 023135-22-0 |  |  | Mass
a716ed70-5b1c-483f-8406-44e625cd7542 | Oxamyl |  | Elementary flows/Emission to soil/forestry | 00.00.000 |  | Elementary flow | 023135-22-0 | C7H13N3O3S |  | Mass
63e7fe5a-8549-11e0-9d78-0800200c9a66 | Oxamyl |  | Elementary flows/Emission to water/unspecified | 00.00.000 |  | Elementary flow | 023135-22-0 | C7H13N3O3S |  | Mass
fd7a6f7f-9b7d-4e1a-966a-71c77f7b1b08 | Oxamyl |  | Elementary flows/Emission to water/ground water | 00.00.000 |  | Elementary flow | 023135-22-0 |  |  | Mass
a9a52d7e-29de-31e4-9838-292fc50024e0 | Oxasulfuron |  | Elementary flows/Emission to soil/unspecified | 00.00.000 |  | Elementary flow | 144651-06-9 |  |  | Mass
70c08c6f-bed5-3b4e-b41b-664e2ee3880d | Oxazepam |  | Elementary flows/Emission to air/lower stratosphere + upper troposphere | 00.00.000 |  | Elementary flow | 000604-75-1 |  |  | Mass
834384b6-62af-351f-aa12-39f4478e9ac1 | Oxazepam |  | Elementary flows/Emission to water/river, long-term | 00.00.000 |  | Elementary flow | 000604-75-1 |  |  | Mass
8cbbf8b9-ef72-3b8d-a074-e8c79ea2a3dd | Oxazepam |  | Elementary flows/Emission to air/high population density | 00.00.000 |  | Elementary flow | 000604-75-1 |  |  | Mass
6aa1e9d1-5acb-3419-8cd3-343da896a0ab | Oxazepam |  | Elementary flows/Emission to soil/industrial | 00.00.000 |  | Elementary flow | 000604-75-1 |  |  | Mass
252309af-e5c6-301c-8b4b-76985890ef30 | Oxazepam |  | Elementary flows/Emission to water/lake | 00.00.000 |  | Elementary flow | 000604-75-1 |  |  | Mass
6004b44c-14ec-3014-ac61-ffda5b8cc59f | Oxazepam |  | Elementary flows/Emission to soil/agricultural | 00.00.000 |  | Elementary flow | 000604-75-1 |  |  | Mass
117c4f6f-640e-404a-9633-cf5aeb4c1373 | OXAZEPAM |  | Elementary flows/Emission to soil/unspecified | 00.00.000 |  | Elementary flow | 000604-75-1 |  |  | Mass
2987ebee-f1a0-38b6-9e9a-fddb23902de1 | Oxazepam |  | Elementary flows/Emission to air/indoor | 00.00.000 |  | Elementary flow | 000604-75-1 |  |  | Mass
016ddd71-c46a-335f-aeb3-00a95bb12f57 | Oxazepam |  | Elementary flows/Emission to air/low population density | 00.00.000 |  | Elementary flow | 000604-75-1 |  |  | Mass
44406319-a90f-38a1-ac81-f92c83bfaab5 | Oxazepam |  | Elementary flows/Emission to air/unspecified | 00.00.000 |  | Elementary flow | 000604-75-1 |  |  | Mass
1f82324e-92d2-3537-b369-e0821afd99f4 | Oxazepam |  | Elementary flows/Emission to air/low population density, long-term | 00.00.000 |  | Elementary flow | 000604-75-1 |  |  | Mass
87901132-9db4-3dfa-9eb0-e0577567f1bf | Oxazepam |  | Elementary flows/Emission to water/ocean | 00.00.000 |  | Elementary flow | 000604-75-1 |  |  | Mass
a55eff8d-f607-3f53-8601-8cb651050da3 | Oxazepam |  | Elementary flows/Emission to water/ground water, long-term | 00.00.000 |  | Elementary flow | 000604-75-1 |  |  | Mass
83e676a7-add7-31e5-9ec9-2ad8e1212c67 | Oxazepam |  | Elementary flows/Emission to water/river | 00.00.000 |  | Elementary flow | 000604-75-1 |  |  | Mass
143578e0-be7d-3a0b-85f1-3e70a16ef6b0 | Oxazepam |  | Elementary flows/Emission to soil/forestry | 00.00.000 |  | Elementary flow | 000604-75-1 |  |  | Mass
05e0b33d-ab67-39c0-aad9-7a7dbe0e144b | Oxazepam |  | Elementary flows/Emission to water/unspecified | 00.00.000 |  | Elementary flow | 000604-75-1 |  |  | Mass
72e5a3ec-a0d3-36b1-b298-6d1e3985bf31 | Oxazepam |  | Elementary flows/Emission to water/ground water | 00.00.000 |  | Elementary flow | 000604-75-1 |  |  | Mass
020e8407-dc31-3643-b9c8-7d67a2f973e8 | Oxazine, 3,6-dihydro-2-nitroso-2H-1,2- |  | Elementary flows/Emission to air/lower stratosphere + upper troposphere | 00.00.000 |  | Elementary flow | 003276-41-3 |  |  | Mass
b2b6692b-7a94-3e19-993c-1e0c3ccdc228 | Oxazine, 3,6-dihydro-2-nitroso-2H-1,2- |  | Elementary flows/Emission to water/river, long-term | 00.00.000 |  | Elementary flow | 003276-41-3 |  |  | Mass
d53ac96d-c4a4-3d79-9cad-37c769303669 | Oxazine, 3,6-dihydro-2-nitroso-2H-1,2- |  | Elementary flows/Emission to air/high population density | 00.00.000 |  | Elementary flow | 003276-41-3 |  |  | Mass
9aaf987a-b0e6-388a-b87b-2b4409b34efa | Oxazine, 3,6-dihydro-2-nitroso-2H-1,2- |  | Elementary flows/Emission to soil/industrial | 00.00.000 |  | Elementary flow | 003276-41-3 |  |  | Mass
a04c2d67-abec-3af1-9ec5-bcbb73d7c013 | Oxazine, 3,6-dihydro-2-nitroso-2H-1,2- |  | Elementary flows/Emission to water/lake | 00.00.000 |  | Elementary flow | 003276-41-3 |  |  | Mass
33c758e6-101b-352c-b38e-2abc148c36ab | Oxazine, 3,6-dihydro-2-nitroso-2H-1,2- |  | Elementary flows/Emission to soil/agricultural | 00.00.000 |  | Elementary flow | 003276-41-3 |  |  | Mass
b9d8c128-8c08-3ff3-8e7e-52ba4a892a87 | Oxazine, 3,6-dihydro-2-nitroso-2H-1,2- |  | Elementary flows/Emission to soil/unspecified | 00.00.000 |  | Elementary flow | 003276-41-3 |  |  | Mass
3646ab78-9954-33ed-9d56-1b7dc7f8f51d | Oxazine, 3,6-dihydro-2-nitroso-2H-1,2- |  | Elementary flows/Emission to air/indoor | 00.00.000 |  | Elementary flow | 003276-41-3 |  |  | Mass
aa078560-7fce-3212-a609-a1eb69c81bcf | Oxazine, 3,6-dihydro-2-nitroso-2H-1,2- |  | Elementary flows/Emission to air/low population density | 00.00.000 |  | Elementary flow | 003276-41-3 |  |  | Mass
574fd6ae-4eb5-388d-aaa2-4fbfb905e889 | Oxazine, 3,6-dihydro-2-nitroso-2H-1,2- |  | Elementary flows/Emission to air/unspecified | 00.00.000 |  | Elementary flow | 003276-41-3 |  |  | Mass
289bdfd5-bdaa-38a8-a1ad-89e26b7ccd05 | Oxazine, 3,6-dihydro-2-nitroso-2H-1,2- |  | Elementary flows/Emission to air/low population density, long-term | 00.00.000 |  | Elementary flow | 003276-41-3 |  |  | Mass
73459521-c02c-3cfe-bbe2-d56469299c3f | Oxazine, 3,6-dihydro-2-nitroso-2H-1,2- |  | Elementary flows/Emission to water/ocean | 00.00.000 |  | Elementary flow | 003276-41-3 |  |  | Mass
4021af1e-8557-3489-9d8e-0e6946748272 | Oxazine, 3,6-dihydro-2-nitroso-2H-1,2- |  | Elementary flows/Emission to water/ground water, long-term | 00.00.000 |  | Elementary flow | 003276-41-3 |  |  | Mass
3df404a8-bcd9-3559-bf0e-57419c852d68 | Oxazine, 3,6-dihydro-2-nitroso-2H-1,2- |  | Elementary flows/Emission to water/river | 00.00.000 |  | Elementary flow | 003276-41-3 |  |  | Mass
65d41d79-40d1-3cea-997d-c8782765ca0e | Oxazine, 3,6-dihydro-2-nitroso-2H-1,2- |  | Elementary flows/Emission to soil/forestry | 00.00.000 |  | Elementary flow | 003276-41-3 |  |  | Mass
469daeb2-8a00-3b27-b6ee-4ed7036e5251 | Oxazine, 3,6-dihydro-2-nitroso-2H-1,2- |  | Elementary flows/Emission to water/unspecified | 00.00.000 |  | Elementary flow | 003276-41-3 |  |  | Mass
f475164a-e6d4-3198-bafc-b8043461cdbf | Oxazine, 3,6-dihydro-2-nitroso-2H-1,2- |  | Elementary flows/Emission to water/ground water | 00.00.000 |  | Elementary flow | 003276-41-3 |  |  | Mass
3d3df313-980d-334d-93ec-6b5157e57d96 | Oxazine, tetrahydro-2-nitroso-2H-1,2- |  | Elementary flows/Emission to air/lower stratosphere + upper troposphere | 00.00.000 |  | Elementary flow | 040548-68-3 |  |  | Mass
89df3a06-d6e0-3005-a620-909f51f2d346 | Oxazine, tetrahydro-2-nitroso-2H-1,2- |  | Elementary flows/Emission to water/river, long-term | 00.00.000 |  | Elementary flow | 040548-68-3 |  |  | Mass
242f8ea5-0658-3814-9f9f-648c2f7fa37d | Oxazine, tetrahydro-2-nitroso-2H-1,2- |  | Elementary flows/Emission to air/high population density | 00.00.000 |  | Elementary flow | 040548-68-3 |  |  | Mass
5ac081bb-da7a-39c9-a7c9-c706a2432cb6 | Oxazine, tetrahydro-2-nitroso-2H-1,2- |  | Elementary flows/Emission to soil/industrial | 00.00.000 |  | Elementary flow | 040548-68-3 |  |  | Mass
040ef1f5-3217-3bef-a958-68827821675f | Oxazine, tetrahydro-2-nitroso-2H-1,2- |  | Elementary flows/Emission to water/lake | 00.00.000 |  | Elementary flow | 040548-68-3 |  |  | Mass
4f851ff3-8872-3cdd-85d0-5fa6e8d8ddfb | Oxazine, tetrahydro-2-nitroso-2H-1,2- |  | Elementary flows/Emission to soil/agricultural | 00.00.000 |  | Elementary flow | 040548-68-3 |  |  | Mass
2b4a6130-ba3f-3a98-bf97-9dc051fe3045 | Oxazine, tetrahydro-2-nitroso-2H-1,2- |  | Elementary flows/Emission to soil/unspecified | 00.00.000 |  | Elementary flow | 040548-68-3 |  |  | Mass
20a08146-235a-311c-8398-4fb5e24c1d1a | Oxazine, tetrahydro-2-nitroso-2H-1,2- |  | Elementary flows/Emission to air/indoor | 00.00.000 |  | Elementary flow | 040548-68-3 |  |  | Mass
be667cd8-5c02-3d98-9674-4bd1dd91678d | Oxazine, tetrahydro-2-nitroso-2H-1,2- |  | Elementary flows/Emission to air/low population density | 00.00.000 |  | Elementary flow | 040548-68-3 |  |  | Mass
229922f8-2753-3030-819f-aa23f2a1db0a | Oxazine, tetrahydro-2-nitroso-2H-1,2- |  | Elementary flows/Emission to air/unspecified | 00.00.000 |  | Elementary flow | 040548-68-3 |  |  | Mass
a09b5d46-dac4-3b4b-9d8f-7a1cf14d101a | Oxazine, tetrahydro-2-nitroso-2H-1,2- |  | Elementary flows/Emission to air/low population density, long-term | 00.00.000 |  | Elementary flow | 040548-68-3 |  |  | Mass
559457b5-18a3-3dc5-ac9a-1c9e64ca4156 | Oxazine, tetrahydro-2-nitroso-2H-1,2- |  | Elementary flows/Emission to water/ocean | 00.00.000 |  | Elementary flow | 040548-68-3 |  |  | Mass
bf0b9504-cd25-3c19-bd7d-b787483e77d9 | Oxazine, tetrahydro-2-nitroso-2H-1,2- |  | Elementary flows/Emission to water/ground water, long-term | 00.00.000 |  | Elementary flow | 040548-68-3 |  |  | Mass
ce4f69ed-18b6-30db-9e03-c65c0fd00f6b | Oxazine, tetrahydro-2-nitroso-2H-1,2- |  | Elementary flows/Emission to water/river | 00.00.000 |  | Elementary flow | 040548-68-3 |  |  | Mass
3addccf2-631b-301c-adb8-281030c14f93 | Oxazine, tetrahydro-2-nitroso-2H-1,2- |  | Elementary flows/Emission to soil/forestry | 00.00.000 |  | Elementary flow | 040548-68-3 |  |  | Mass
c607c310-5b46-3dd7-835d-526b48e9a1dc | Oxazine, tetrahydro-2-nitroso-2H-1,2- |  | Elementary flows/Emission to water/unspecified | 00.00.000 |  | Elementary flow | 040548-68-3 |  |  | Mass
b9bd72b5-3b07-3231-adcb-56e6667cb44c | Oxazine, tetrahydro-2-nitroso-2H-1,2- |  | Elementary flows/Emission to water/ground water | 00.00.000 |  | Elementary flow | 040548-68-3 |  |  | Mass
86538fb7-8799-330f-baf5-4352019555ba | Oxazolidine E |  | Elementary flows/Emission to air/lower stratosphere + upper troposphere | 00.00.000 |  | Elementary flow | 007747-35-5 |  |  | Mass
3be0c759-6cf7-3b69-a64f-4252f22c6064 | Oxazolidine E |  | Elementary flows/Emission to water/river, long-term | 00.00.000 |  | Elementary flow | 007747-35-5 |  |  | Mass
e43bd999-b11e-3f16-ae6e-8bb375e881f7 | Oxazolidine E |  | Elementary flows/Emission to air/high population density | 00.00.000 |  | Elementary flow | 007747-35-5 |  |  | Mass
fd883110-8dd8-37be-9201-5c2a303c2dc9 | Oxazolidine E |  | Elementary flows/Emission to soil/industrial | 00.00.000 |  | Elementary flow | 007747-35-5 |  |  | Mass
80bdbb2d-615a-3a5d-b7f2-6347c5f87adf | Oxazolidine E |  | Elementary flows/Emission to water/lake | 00.00.000 |  | Elementary flow | 007747-35-5 |  |  | Mass
07d43548-baa9-3a3e-8c53-2e330b44d738 | Oxazolidine E |  | Elementary flows/Emission to soil/agricultural | 00.00.000 |  | Elementary flow | 007747-35-5 |  |  | Mass
2cbbdbd6-0354-3787-bcbd-d90d933665cf | Oxazolidine E |  | Elementary flows/Emission to soil/unspecified | 00.00.000 |  | Elementary flow | 007747-35-5 |  |  | Mass
e4fb4ffc-3bc7-30c2-82df-239236747e35 | Oxazolidine E |  | Elementary flows/Emission to air/indoor | 00.00.000 |  | Elementary flow | 007747-35-5 |  |  | Mass
b389c69c-4305-346e-af0a-593a3e30c834 | Oxazolidine E |  | Elementary flows/Emission to air/low population density | 00.00.000 |  | Elementary flow | 007747-35-5 |  |  | Mass
3cd752db-3606-33e1-b70e-564ab54a51c9 | Oxazolidine E |  | Elementary flows/Emission to air/unspecified | 00.00.000 |  | Elementary flow | 007747-35-5 |  |  | Mass
fa66474d-b880-3e75-86df-4b99e6625e29 | Oxazolidine E |  | Elementary flows/Emission to air/low population density, long-term | 00.00.000 |  | Elementary flow | 007747-35-5 |  |  | Mass
9efe4506-c56b-36b8-a9ea-7d62f54c05df | Oxazolidine E |  | Elementary flows/Emission to water/ocean | 00.00.000 |  | Elementary flow | 007747-35-5 |  |  | Mass
535e534b-3a5a-33ee-bc21-5765383d527d | Oxazolidine E |  | Elementary flows/Emission to water/ground water, long-term | 00.00.000 |  | Elementary flow | 007747-35-5 |  |  | Mass
11cffc82-7489-32c0-a8fd-3bc3513333fa | Oxazolidine E |  | Elementary flows/Emission to water/river | 00.00.000 |  | Elementary flow | 007747-35-5 |  |  | Mass
b6011e5d-9e88-3e39-8bcb-fc22a20fd93d | Oxazolidine E |  | Elementary flows/Emission to soil/forestry | 00.00.000 |  | Elementary flow | 007747-35-5 |  |  | Mass
1233a548-af71-3310-95a2-0cf748ee879c | Oxazolidine E |  | Elementary flows/Emission to water/unspecified | 00.00.000 |  | Elementary flow | 007747-35-5 |  |  | Mass
bf9af75d-cce8-3375-bd93-3f205b8b0073 | Oxazolidine E |  | Elementary flows/Emission to water/ground water | 00.00.000 |  | Elementary flow | 007747-35-5 |  |  | Mass
1cfad77a-bc60-358d-8a25-b75dac48dd65 | Oxirane, (2-ethylhexyl)oxy methyl - |  | Elementary flows/Emission to air/lower stratosphere + upper troposphere | 00.00.000 |  | Elementary flow | 002461-15-6 |  |  | Mass
070d4513-b329-38eb-887f-444de7cc533a | Oxirane, (2-ethylhexyl)oxy methyl - |  | Elementary flows/Emission to air/high population density | 00.00.000 |  | Elementary flow | 002461-15-6 |  |  | Mass
e2d1c616-d91f-3b3d-b7b9-f9325911dab1 | Oxirane, (2-ethylhexyl)oxy methyl - |  | Elementary flows/Emission to soil/industrial | 00.00.000 |  | Elementary flow | 002461-15-6 |  |  | Mass
b9734e27-f716-3b32-8744-6f0464e27f20 | Oxirane, (2-ethylhexyl)oxy methyl - |  | Elementary flows/Emission to soil/agricultural | 00.00.000 |  | Elementary flow | 002461-15-6 |  |  | Mass
6214b427-b079-3a9e-87fd-9d9b9d9ae551 | Oxirane, (2-ethylhexyl)oxy methyl - |  | Elementary flows/Emission to soil/unspecified | 00.00.000 |  | Elementary flow | 002461-15-6 |  |  | Mass
b252e09d-7399-311f-88e1-5dc729cd7814 | Oxirane, (2-ethylhexyl)oxy methyl - |  | Elementary flows/Emission to air/indoor | 00.00.000 |  | Elementary flow | 002461-15-6 |  |  | Mass
0c31afe8-2842-3850-a997-162cc043e3d3 | Oxirane, (2-ethylhexyl)oxy methyl - |  | Elementary flows/Emission to air/low population density | 00.00.000 |  | Elementary flow | 002461-15-6 |  |  | Mass
756fd4d6-a093-3a5f-adcb-f4934860e491 | Oxirane, (2-ethylhexyl)oxy methyl - |  | Elementary flows/Emission to air/unspecified | 00.00.000 |  | Elementary flow | 002461-15-6 |  |  | Mass
c0cefb70-f4fd-3b1e-bcf7-2f18dfbc0920 | Oxirane, (2-ethylhexyl)oxy methyl - |  | Elementary flows/Emission to air/low population density, long-term | 00.00.000 |  | Elementary flow | 002461-15-6 |  |  | Mass
51ce761f-eda6-3b66-a1ce-e778fd3a08a5 | Oxirane, (2-ethylhexyl)oxy methyl - |  | Elementary flows/Emission to water/ocean | 00.00.000 |  | Elementary flow | 002461-15-6 |  |  | Mass
a71512a4-6a2c-36d5-972e-843038c16f3b | Oxirane, (2-ethylhexyl)oxy methyl - |  | Elementary flows/Emission to water/ground water, long-term | 00.00.000 |  | Elementary flow | 002461-15-6 |  |  | Mass
4d4ca9bb-a088-369a-b559-79bf0bb7369d | Oxirane, (2-ethylhexyl)oxy methyl - |  | Elementary flows/Emission to water/river | 00.00.000 |  | Elementary flow | 002461-15-6 |  |  | Mass
9089968b-ead7-38c2-832c-2b6f850667ba | Oxirane, (2-ethylhexyl)oxy methyl - |  | Elementary flows/Emission to soil/forestry | 00.00.000 |  | Elementary flow | 002461-15-6 |  |  | Mass
17ef3d24-8e2e-3bc5-93b0-1d781b85d7f2 | Oxirane, (2-ethylhexyl)oxy methyl - |  | Elementary flows/Emission to water/unspecified | 00.00.000 |  | Elementary flow | 002461-15-6 |  |  | Mass
ce008a74-e60f-3d65-84d3-6eb9ddd6fee0 | Oxirane, (2-propenyloxy)methyl - |  | Elementary flows/Emission to air/lower stratosphere + upper troposphere | 00.00.000 |  | Elementary flow | 000106-92-3 |  |  | Mass
5f90f7dc-0d17-34d8-868a-e93c36581c81 | Oxirane, (2-propenyloxy)methyl - |  | Elementary flows/Emission to water/river, long-term | 00.00.000 |  | Elementary flow | 000106-92-3 |  |  | Mass
00facf2d-2dd3-3baf-a0be-99029ddce3b8 | Oxirane, (2-propenyloxy)methyl - |  | Elementary flows/Emission to air/high population density | 00.00.000 |  | Elementary flow | 000106-92-3 |  |  | Mass
0b4401d0-d153-35ca-ad32-13dcfb798d59 | Oxirane, (2-propenyloxy)methyl - |  | Elementary flows/Emission to soil/industrial | 00.00.000 |  | Elementary flow | 000106-92-3 |  |  | Mass
f7edce82-d44b-3135-b63c-824512e99b1c | Oxirane, (2-propenyloxy)methyl - |  | Elementary flows/Emission to water/lake | 00.00.000 |  | Elementary flow | 000106-92-3 |  |  | Mass
b4767a4b-a9f7-308c-a528-6e7e4af4a6d0 | Oxirane, (2-propenyloxy)methyl - |  | Elementary flows/Emission to soil/agricultural | 00.00.000 |  | Elementary flow | 000106-92-3 |  |  | Mass
46dde7e9-d9fa-3043-bab7-4f710c80c95a | Oxirane, (2-propenyloxy)methyl - |  | Elementary flows/Emission to soil/unspecified | 00.00.000 |  | Elementary flow | 000106-92-3 |  |  | Mass
bd7f5906-8f0f-3be7-9a26-b108c3f451de | Oxirane, (2-propenyloxy)methyl - |  | Elementary flows/Emission to air/indoor | 00.00.000 |  | Elementary flow | 000106-92-3 |  |  | Mass
5b7fc27e-61ec-329a-bd98-20a73bd85b7f | Oxirane, (2-propenyloxy)methyl - |  | Elementary flows/Emission to air/low population density | 00.00.000 |  | Elementary flow | 000106-92-3 |  |  | Mass
bd5fb007-0982-3308-bea1-f937d59311e1 | Oxirane, (2-propenyloxy)methyl - |  | Elementary flows/Emission to air/unspecified | 00.00.000 |  | Elementary flow | 000106-92-3 |  |  | Mass
112ea5fe-2e65-3bf7-b3ec-544c6c38f1fc | Oxirane, (2-propenyloxy)methyl - |  | Elementary flows/Emission to air/low population density, long-term | 00.00.000 |  | Elementary flow | 000106-92-3 |  |  | Mass
b1c5d522-c772-372a-af03-6e39daec1a1c | Oxirane, (2-propenyloxy)methyl - |  | Elementary flows/Emission to water/ocean | 00.00.000 |  | Elementary flow | 000106-92-3 |  |  | Mass
ce58a138-a443-3de8-9426-ef8e0f577f77 | Oxirane, (2-propenyloxy)methyl - |  | Elementary flows/Emission to water/ground water, long-term | 00.00.000 |  | Elementary flow | 000106-92-3 |  |  | Mass
143a374d-d4aa-3d37-86f4-47358056205b | Oxirane, (2-propenyloxy)methyl - |  | Elementary flows/Emission to water/river | 00.00.000 |  | Elementary flow | 000106-92-3 |  |  | Mass
4c4929e5-6b40-30ff-adde-240c5d24182f | Oxirane, (2-propenyloxy)methyl - |  | Elementary flows/Emission to soil/forestry | 00.00.000 |  | Elementary flow | 000106-92-3 |  |  | Mass
2381b78e-e185-305a-b73b-3b2d27e00747 | Oxirane, (2-propenyloxy)methyl - |  | Elementary flows/Emission to water/unspecified | 00.00.000 |  | Elementary flow | 000106-92-3 |  |  | Mass
5c9ce748-cc9d-3ae2-8bae-d4fedd26c103 | Oxirane, (2-propenyloxy)methyl - |  | Elementary flows/Emission to water/ground water | 00.00.000 |  | Elementary flow | 000106-92-3 |  |  | Mass
871026ee-d99b-3328-a042-aa4c51aa9e52 | Oxirane, (phenoxymethyl)- |  | Elementary flows/Emission to air/lower stratosphere + upper troposphere | 00.00.000 |  | Elementary flow | 000122-60-1 |  |  | Mass
092c0c6a-e726-36d6-8968-57612f488f05 | Oxirane, (phenoxymethyl)- |  | Elementary flows/Emission to water/river, long-term | 00.00.000 |  | Elementary flow | 000122-60-1 |  |  | Mass
5f151c98-2316-3468-bf95-a57984ed4f2b | Oxirane, (phenoxymethyl)- |  | Elementary flows/Emission to air/high population density | 00.00.000 |  | Elementary flow | 000122-60-1 |  |  | Mass
460b8678-7878-3f1d-a889-9d37adce93c9 | Oxirane, (phenoxymethyl)- |  | Elementary flows/Emission to soil/industrial | 00.00.000 |  | Elementary flow | 000122-60-1 |  |  | Mass
52e7ee0e-5899-3fc2-800e-51b8ab5ede3d | Oxirane, (phenoxymethyl)- |  | Elementary flows/Emission to water/lake | 00.00.000 |  | Elementary flow | 000122-60-1 |  |  | Mass
288432c7-6a60-3d1b-9da1-8a6c72ee1089 | Oxirane, (phenoxymethyl)- |  | Elementary flows/Emission to soil/agricultural | 00.00.000 |  | Elementary flow | 000122-60-1 |  |  | Mass
ae65b84c-6d38-35db-b3fc-0afdefaddeaf | Oxirane, (phenoxymethyl)- |  | Elementary flows/Emission to soil/unspecified | 00.00.000 |  | Elementary flow | 000122-60-1 |  |  | Mass
1c165865-ebae-3883-a56d-5a62f4a32cc1 | Oxirane, (phenoxymethyl)- |  | Elementary flows/Emission to air/indoor | 00.00.000 |  | Elementary flow | 000122-60-1 |  |  | Mass
6d7e1e6a-cdea-3012-8e97-b1c4c0714f2e | Oxirane, (phenoxymethyl)- |  | Elementary flows/Emission to air/low population density | 00.00.000 |  | Elementary flow | 000122-60-1 |  |  | Mass
237e5515-9b80-32a1-b876-464079626831 | Oxirane, (phenoxymethyl)- |  | Elementary flows/Emission to air/unspecified | 00.00.000 |  | Elementary flow | 000122-60-1 |  |  | Mass
94d6c24f-5f07-34cf-8c73-78d5e6e79b92 | Oxirane, (phenoxymethyl)- |  | Elementary flows/Emission to air/low population density, long-term | 00.00.000 |  | Elementary flow | 000122-60-1 |  |  | Mass
fa03fa07-49fb-3877-af30-8499e9273b78 | Oxirane, (phenoxymethyl)- |  | Elementary flows/Emission to water/ocean | 00.00.000 |  | Elementary flow | 000122-60-1 |  |  | Mass
53e21937-528b-3860-9470-d7f7b7b97b58 | Oxirane, (phenoxymethyl)- |  | Elementary flows/Emission to water/ground water, long-term | 00.00.000 |  | Elementary flow | 000122-60-1 |  |  | Mass
583a19ef-c125-3dfc-81da-b8748efe08dd | Oxirane, (phenoxymethyl)- |  | Elementary flows/Emission to water/river | 00.00.000 |  | Elementary flow | 000122-60-1 |  |  | Mass
57c7c988-6715-3f8c-9fd4-3a8abefc4b1f | Oxirane, (phenoxymethyl)- |  | Elementary flows/Emission to soil/forestry | 00.00.000 |  | Elementary flow | 000122-60-1 |  |  | Mass
9a78ac82-bfa6-3c2d-b0d3-a6acb3c43433 | Oxirane, (phenoxymethyl)- |  | Elementary flows/Emission to water/unspecified | 00.00.000 |  | Elementary flow | 000122-60-1 |  |  | Mass
b4ff14f3-698f-3176-942f-c0a756136be1 | Oxirane, (phenoxymethyl)- |  | Elementary flows/Emission to water/ground water | 00.00.000 |  | Elementary flow | 000122-60-1 |  |  | Mass
50f638f8-7dd6-3ad9-a34c-aa89cbd662b0 | Oxirane, 2-(3,5-dichlorophenyl)-2-(2,2,2-trichlo |  | Elementary flows/Emission to air/lower stratosphere + upper troposphere | 00.00.000 |  | Elementary flow | 058138-08-2 |  |  | Mass
c6ae0076-08b2-3d24-8564-3f5fdef357ec | Oxirane, 2-(3,5-dichlorophenyl)-2-(2,2,2-trichlo |  | Elementary flows/Emission to air/high population density | 00.00.000 |  | Elementary flow | 058138-08-2 |  |  | Mass
b2c8ba84-acee-3257-9fdf-3b9e97877c36 | Oxirane, 2-(3,5-dichlorophenyl)-2-(2,2,2-trichlo |  | Elementary flows/Emission to soil/industrial | 00.00.000 |  | Elementary flow | 058138-08-2 |  |  | Mass
068496cc-7372-3015-b15e-826f9f646095 | Oxirane, 2-(3,5-dichlorophenyl)-2-(2,2,2-trichlo |  | Elementary flows/Emission to soil/agricultural | 00.00.000 |  | Elementary flow | 058138-08-2 |  |  | Mass
11081b65-e060-3798-97df-cce94e0be023 | Oxirane, 2-(3,5-dichlorophenyl)-2-(2,2,2-trichlo |  | Elementary flows/Emission to soil/unspecified | 00.00.000 |  | Elementary flow | 058138-08-2 |  |  | Mass
e7e9231c-9d54-381d-80f4-8475f4066880 | Oxirane, 2-(3,5-dichlorophenyl)-2-(2,2,2-trichlo |  | Elementary flows/Emission to air/indoor | 00.00.000 |  | Elementary flow | 058138-08-2 |  |  | Mass
af87847b-6092-3942-99ca-5963f538fd64 | Oxirane, 2-(3,5-dichlorophenyl)-2-(2,2,2-trichlo |  | Elementary flows/Emission to air/low population density | 00.00.000 |  | Elementary flow | 058138-08-2 |  |  | Mass
bdc08a0f-7357-3297-9b21-97b90d42d7dc | Oxirane, 2-(3,5-dichlorophenyl)-2-(2,2,2-trichlo |  | Elementary flows/Emission to air/unspecified | 00.00.000 |  | Elementary flow | 058138-08-2 |  |  | Mass
5096cf99-6ef5-3678-bc43-098d06f96578 | Oxirane, 2-(3,5-dichlorophenyl)-2-(2,2,2-trichlo |  | Elementary flows/Emission to air/low population density, long-term | 00.00.000 |  | Elementary flow | 058138-08-2 |  |  | Mass
39ba9c48-7fe3-3169-91c4-58adeae56951 | Oxirane, 2-(3,5-dichlorophenyl)-2-(2,2,2-trichlo |  | Elementary flows/Emission to water/ocean | 00.00.000 |  | Elementary flow | 058138-08-2 |  |  | Mass
0ff48c12-d318-334b-937e-94aad8f66d57 | Oxirane, 2-(3,5-dichlorophenyl)-2-(2,2,2-trichlo |  | Elementary flows/Emission to water/ground water, long-term | 00.00.000 |  | Elementary flow | 058138-08-2 |  |  | Mass
8f1ec1c0-f476-3f3f-a0be-479feb744274 | Oxirane, 2-(3,5-dichlorophenyl)-2-(2,2,2-trichlo |  | Elementary flows/Emission to water/river | 00.00.000 |  | Elementary flow | 058138-08-2 |  |  | Mass
223b3ebe-462b-3f15-b00f-f95dac74bcb5 | Oxirane, 2-(3,5-dichlorophenyl)-2-(2,2,2-trichlo |  | Elementary flows/Emission to soil/forestry | 00.00.000 |  | Elementary flow | 058138-08-2 |  |  | Mass
05bd7707-1fed-3e00-b890-094b95dfc3c3 | Oxirane, 2-(3,5-dichlorophenyl)-2-(2,2,2-trichlo |  | Elementary flows/Emission to water/unspecified | 00.00.000 |  | Elementary flow | 058138-08-2 |  |  | Mass
db52a99c-2971-3968-8214-eac91c97628c | Oxolinic acid |  | Elementary flows/Emission to air/lower stratosphere + upper troposphere | 00.00.000 |  | Elementary flow | 014698-29-4 |  |  | Mass
14a2aa8a-6960-34eb-ab00-2d669f5c0162 | Oxolinic acid |  | Elementary flows/Emission to air/high population density | 00.00.000 |  | Elementary flow | 014698-29-4 |  |  | Mass
bece7a83-4a7b-39a5-a9be-646a8d12ab6c | Oxolinic acid |  | Elementary flows/Emission to soil/industrial | 00.00.000 |  | Elementary flow | 014698-29-4 |  |  | Mass
fae43fad-84fd-36f3-a479-c139fc9d4286 | Oxolinic acid |  | Elementary flows/Emission to soil/agricultural | 00.00.000 |  | Elementary flow | 014698-29-4 |  |  | Mass
461fdb97-d0fc-44bf-9afa-50e4c7bd95ff | OXOLINIC ACID |  | Elementary flows/Emission to soil/unspecified | 00.00.000 |  | Elementary flow | 014698-29-4 |  |  | Mass
d1b972ca-6964-3b0c-bc1b-4ca0f2d93f2d | Oxolinic acid |  | Elementary flows/Emission to air/indoor | 00.00.000 |  | Elementary flow | 014698-29-4 |  |  | Mass
6c9c75a4-6cc2-3497-983d-69eec6a9d405 | Oxolinic acid |  | Elementary flows/Emission to air/low population density | 00.00.000 |  | Elementary flow | 014698-29-4 |  |  | Mass
4a6c882b-accb-3c2d-b1d8-444184fb33e0 | Oxolinic acid |  | Elementary flows/Emission to air/unspecified | 00.00.000 |  | Elementary flow | 014698-29-4 |  |  | Mass
09a418ce-e030-318e-9a8e-bd50570958a5 | Oxolinic acid |  | Elementary flows/Emission to air/low population density, long-term | 00.00.000 |  | Elementary flow | 014698-29-4 |  |  | Mass
3b97a855-fa31-3349-b596-c61e9a7c8aee | Oxolinic acid |  | Elementary flows/Emission to water/ocean | 00.00.000 |  | Elementary flow | 014698-29-4 |  |  | Mass
1103b86c-13ce-3533-a7f6-6cf894825f3b | Oxolinic acid |  | Elementary flows/Emission to water/ground water, long-term | 00.00.000 |  | Elementary flow | 014698-29-4 |  |  | Mass
5f696b06-2cc8-3b8b-8c6f-7ac1d7ed53ec | Oxolinic acid |  | Elementary flows/Emission to water/river | 00.00.000 |  | Elementary flow | 014698-29-4 |  |  | Mass
33f4aa63-8862-3a98-9abf-978bc9103576 | Oxolinic acid |  | Elementary flows/Emission to soil/forestry | 00.00.000 |  | Elementary flow | 014698-29-4 |  |  | Mass
7be93967-91d5-3145-9aa8-91c99114ffb5 | Oxolinic acid |  | Elementary flows/Emission to water/unspecified | 00.00.000 |  | Elementary flow | 014698-29-4 |  |  | Mass
d0a53f73-60d4-3dc8-93d9-bb708cd73bdd | Oxycarboxin |  | Elementary flows/Emission to air/lower stratosphere + upper troposphere | 00.00.000 |  | Elementary flow | 005259-88-1 |  |  | Mass
8d6d0901-b5ce-353f-914d-1ba9690a5872 | Oxycarboxin |  | Elementary flows/Emission to air/high population density | 00.00.000 |  | Elementary flow | 005259-88-1 |  |  | Mass
49f9cac4-495a-3f77-9b63-3a9735fb5a3c | Oxycarboxin |  | Elementary flows/Emission to soil/industrial | 00.00.000 |  | Elementary flow | 005259-88-1 |  |  | Mass
e0ed0d7b-c1ba-39e2-bf5e-3bc91cc4f7f5 | Oxycarboxin |  | Elementary flows/Emission to soil/agricultural | 00.00.000 |  | Elementary flow | 005259-88-1 |  |  | Mass
3b09cf8c-097e-472f-a859-eb4d35fd1c25 | OXYCARBOXIN |  | Elementary flows/Emission to soil/unspecified | 00.00.000 |  | Elementary flow | 005259-88-1 |  |  | Mass
a8082e90-9a6c-33c6-905b-f58d974bb76c | Oxycarboxin |  | Elementary flows/Emission to air/indoor | 00.00.000 |  | Elementary flow | 005259-88-1 |  |  | Mass
23589dc9-36d1-3ea2-b7eb-cdec93033fcd | Oxycarboxin |  | Elementary flows/Emission to air/low population density | 00.00.000 |  | Elementary flow | 005259-88-1 |  |  | Mass
68ac60e7-2b70-381c-b781-7b8c92e341c6 | Oxycarboxin |  | Elementary flows/Emission to air/unspecified | 00.00.000 |  | Elementary flow | 005259-88-1 |  |  | Mass
13e59c3d-1912-337b-b210-e5f7ea138ce0 | Oxycarboxin |  | Elementary flows/Emission to air/low population density, long-term | 00.00.000 |  | Elementary flow | 005259-88-1 |  |  | Mass
576a22c2-5b00-3aaa-b249-b4f83bef7916 | Oxycarboxin |  | Elementary flows/Emission to water/ocean | 00.00.000 |  | Elementary flow | 005259-88-1 |  |  | Mass
84533a31-a17a-3d2b-a965-0191bf8c9650 | Oxycarboxin |  | Elementary flows/Emission to water/ground water, long-term | 00.00.000 |  | Elementary flow | 005259-88-1 |  |  | Mass
60810b55-0dc8-33bc-bf22-aaf6dfeb0572 | Oxycarboxin |  | Elementary flows/Emission to water/river | 00.00.000 |  | Elementary flow | 005259-88-1 |  |  | Mass
20d7e59e-f871-358a-9356-9ea9b9357172 | Oxycarboxin |  | Elementary flows/Emission to soil/forestry | 00.00.000 |  | Elementary flow | 005259-88-1 |  |  | Mass
2b9b63db-2d8f-3f70-931d-db2e352a28c9 | Oxycarboxin |  | Elementary flows/Emission to water/unspecified | 00.00.000 |  | Elementary flow | 005259-88-1 |  |  | Mass
a46ea0e3-e6e1-33cc-b2e6-0b53fbf3b2ea | Oxychlordane |  | Elementary flows/Emission to air/lower stratosphere + upper troposphere | 00.00.000 |  | Elementary flow | 027304-13-8 |  |  | Mass
d004f744-c22d-3321-bd9c-aeca86d4a2e5 | Oxychlordane |  | Elementary flows/Emission to air/high population density | 00.00.000 |  | Elementary flow | 027304-13-8 |  |  | Mass
d53629a9-f16c-3e31-b360-2f88ed549026 | Oxychlordane |  | Elementary flows/Emission to soil/industrial | 00.00.000 |  | Elementary flow | 027304-13-8 |  |  | Mass
346410dd-3803-3c36-86a9-faa1f7dda33a | Oxychlordane |  | Elementary flows/Emission to soil/agricultural | 00.00.000 |  | Elementary flow | 027304-13-8 |  |  | Mass
526efc80-8207-4e7f-b1a6-85cd58d6bc93 | OXYCHLORDANE |  | Elementary flows/Emission to soil/unspecified | 00.00.000 |  | Elementary flow | 027304-13-8 |  |  | Mass
3b8bbc0a-1464-3017-b3a0-6d4f18253545 | Oxychlordane |  | Elementary flows/Emission to air/indoor | 00.00.000 |  | Elementary flow | 027304-13-8 |  |  | Mass
2a61b51f-1669-3bda-b610-9d078b311d20 | Oxychlordane |  | Elementary flows/Emission to air/low population density | 00.00.000 |  | Elementary flow | 027304-13-8 |  |  | Mass
7d151f02-728c-39c2-a512-6072916ea182 | Oxychlordane |  | Elementary flows/Emission to air/unspecified | 00.00.000 |  | Elementary flow | 027304-13-8 |  |  | Mass
a40f2101-a94e-3b52-a92f-070f0916c452 | Oxychlordane |  | Elementary flows/Emission to air/low population density, long-term | 00.00.000 |  | Elementary flow | 027304-13-8 |  |  | Mass
291dcb47-0d6b-31bc-89d8-be4e66f9e3ac | Oxychlordane |  | Elementary flows/Emission to water/ocean | 00.00.000 |  | Elementary flow | 027304-13-8 |  |  | Mass
cb002dfe-0902-3b39-b9a1-fc4732b1a1ee | Oxychlordane |  | Elementary flows/Emission to water/ground water, long-term | 00.00.000 |  | Elementary flow | 027304-13-8 |  |  | Mass
e258a8a4-a0c4-3aa0-9be2-ce926709a4a5 | Oxychlordane |  | Elementary flows/Emission to water/river | 00.00.000 |  | Elementary flow | 027304-13-8 |  |  | Mass
45c913aa-7a41-3b2e-aa6b-e2a5e42b8352 | Oxychlordane |  | Elementary flows/Emission to soil/forestry | 00.00.000 |  | Elementary flow | 027304-13-8 |  |  | Mass
017fed8b-e52b-3396-bee1-d18e6a3fbfa6 | Oxychlordane |  | Elementary flows/Emission to water/unspecified | 00.00.000 |  | Elementary flow | 027304-13-8 |  |  | Mass
777593d7-f47b-3b32-a46b-51c741e588b0 | Oxydemeton methyl |  | Elementary flows/Emission to air/indoor | 00.00.000 |  | Elementary flow | 000301-12-2 |  |  | Mass
ffc5ed01-8047-47c4-b8d9-19bde2eb4ee7 | Oxydemeton-methyl |  | Elementary flows/Emission to air/lower stratosphere + upper troposphere | 00.00.000 |  | Elementary flow | 000301-12-2 |  |  | Mass
41655967-7884-43e7-88c8-857cc088b9a7 | Oxydemeton-methyl |  | Elementary flows/Emission to water/river, long-term | 00.00.000 |  | Elementary flow | 000301-12-2 |  |  | Mass
fc137277-e8f4-4944-8acc-a975c2b9dca1 | Oxydemeton-methyl |  | Elementary flows/Emission to air/high population density | 00.00.000 |  | Elementary flow | 000301-12-2 | C6H15O4PS2 |  | Mass
a5ccc28a-c5de-49ed-ad11-a0a3d23ea8b1 | Oxydemeton-methyl |  | Elementary flows/Emission to soil/industrial | 00.00.000 |  | Elementary flow | 000301-12-2 | C6H15O4PS2 |  | Mass
3c89f323-0541-44f9-ba85-a8701fbeb926 | Oxydemeton-methyl |  | Elementary flows/Emission to water/lake | 00.00.000 |  | Elementary flow | 000301-12-2 |  |  | Mass
83cc3810-ac58-40a3-97af-04a855d4c809 | Oxydemeton-methyl |  | Elementary flows/Emission to soil/agricultural | 00.00.000 |  | Elementary flow | 000301-12-2 | C6H15O4PS2 |  | Mass
2db84cd0-ce85-4749-a8b5-2b7a0ef930ed | Oxydemeton-methyl |  | Elementary flows/Emission to water/fresh water, long-term | 00.00.000 |  | Elementary flow | 000301-12-2 |  |  | Mass
e03113b3-0d18-4826-a19b-df4b8f4dfe20 | Oxydemeton-methyl |  | Elementary flows/Emission to soil/unspecified | 00.00.000 |  | Elementary flow | 000301-12-2 | C6H15O4PS2 |  | Mass
9cd923a4-5c6f-4a82-89c8-bd4474a686cf | Oxydemeton-methyl |  | Elementary flows/Emission to air/low population density | 00.00.000 |  | Elementary flow | 000301-12-2 | C6H15O4PS2 |  | Mass
bb56be6a-4693-4265-bff9-9ffc556b722d | Oxydemeton-methyl |  | Elementary flows/Emission to air/unspecified | 00.00.000 |  | Elementary flow | 000301-12-2 |  |  | Mass
c2017571-9675-4a46-b6a0-ee726dd4fd62 | Oxydemeton-methyl |  | Elementary flows/Emission to water/fresh water | 00.00.000 |  | Elementary flow | 000301-12-2 |  |  | Mass
85839c5f-9458-4ae7-8b3f-71f088ad0f2d | Oxydemeton-methyl |  | Elementary flows/Emission to water/fossil- | 00.00.000 |  | Elementary flow | 000301-12-2 | C6H15O4PS2 |  | Mass
1c3e4ffa-e17c-4346-80a4-14e80e2ab088 | Oxydemeton-methyl |  | Elementary flows/Emission to air/low population density, long-term | 00.00.000 |  | Elementary flow | 000301-12-2 |  |  | Mass
328f2936-31d3-46bf-9f15-612bc08c397a | Oxydemeton-methyl |  | Elementary flows/Emission to water/ocean | 00.00.000 |  | Elementary flow | 000301-12-2 | C6H15O4PS2 |  | Mass
1165697a-56c2-4f39-a5c8-014d2f032ec2 | Oxydemeton-methyl |  | Elementary flows/Emission to water/ground water, long-term | 00.00.000 |  | Elementary flow | 000301-12-2 |  |  | Mass
614639f1-1dcf-435e-94f8-bd3992714941 | Oxydemeton-methyl |  | Elementary flows/Emission to water/river | 00.00.000 |  | Elementary flow | 000301-12-2 |  |  | Mass
75c6a42b-f431-4cf0-92e9-45d2078553c5 | Oxydemeton-methyl |  | Elementary flows/Emission to soil/forestry | 00.00.000 |  | Elementary flow | 000301-12-2 | C6H15O4PS2 |  | Mass
6975d944-0eb9-4cf1-8942-a8140adfe2bb | Oxydemeton-methyl |  | Elementary flows/Emission to water/unspecified | 00.00.000 |  | Elementary flow | 000301-12-2 |  |  | Mass
1cfb2011-a65e-4181-bd9b-760b89d14a1b | Oxydemeton-methyl |  | Elementary flows/Emission to water/ground water | 00.00.000 |  | Elementary flow | 000301-12-2 |  |  | Mass
d70a0230-bfb5-3c87-932d-73af9a3ac292 | Oxydiazon |  | Elementary flows/Emission to air/indoor | 00.00.000 |  | Elementary flow | 019666-30-9 |  |  | Mass
86df5185-a12a-4fd3-a130-f622b1103c6c | Oxyfluorfen |  | Elementary flows/Emission to air/lower stratosphere + upper troposphere | 00.00.000 |  | Elementary flow | 042874-03-3 |  |  | Mass
2cea502f-fb22-4543-b376-3c0fc2f7dc5f | Oxyfluorfen |  | Elementary flows/Emission to water/river, long-term | 00.00.000 |  | Elementary flow | 042874-03-3 |  |  | Mass
12a7b428-bac9-4f84-a49a-cb3e345d89a4 | Oxyfluorfen |  | Elementary flows/Emission to air/high population density | 00.00.000 |  | Elementary flow | 042874-03-3 | C15H11ClF3NO4 |  | Mass
fc3b8917-edca-4487-b0ef-3431692e6e6a | Oxyfluorfen |  | Elementary flows/Emission to soil/industrial | 00.00.000 |  | Elementary flow | 042874-03-3 | C15H11ClF3NO4 |  | Mass
9d859bfd-4585-400c-96f7-35e1ae2ace7c | Oxyfluorfen |  | Elementary flows/Emission to water/lake | 00.00.000 |  | Elementary flow | 042874-03-3 |  |  | Mass
19ca9276-e5c6-47f5-a3a4-18284d2a27c3 | Oxyfluorfen |  | Elementary flows/Emission to soil/agricultural | 00.00.000 |  | Elementary flow | 042874-03-3 | C15H11ClF3NO4 |  | Mass
d9c0c633-0167-429f-96fc-a5cf2a29999b | Oxyfluorfen |  | Elementary flows/Emission to water/fresh water, long-term | 00.00.000 |  | Elementary flow | 042874-03-3 |  |  | Mass
bd6c1e5b-b17e-46bb-8b56-2251cd1b125c | Oxyfluorfen |  | Elementary flows/Emission to soil/unspecified | 00.00.000 |  | Elementary flow | 042874-03-3 | C15H11ClF3NO4 |  | Mass
325a490e-4e7c-304e-b350-02e84ce44a2a | Oxyfluorfen |  | Elementary flows/Emission to air/indoor | 00.00.000 |  | Elementary flow | 042874-03-3 |  |  | Mass
d0751251-4c84-40a3-bfbc-ca477044c562 | Oxyfluorfen |  | Elementary flows/Emission to air/low population density | 00.00.000 |  | Elementary flow | 042874-03-3 | C15H11ClF3NO4 |  | Mass
5dafd538-6e2c-4613-b88f-21f41d04d212 | Oxyfluorfen |  | Elementary flows/Emission to air/unspecified | 00.00.000 |  | Elementary flow | 042874-03-3 |  |  | Mass
f9cabe23-dec9-4f07-bb87-d63dfc846da5 | Oxyfluorfen |  | Elementary flows/Emission to water/fresh water | 00.00.000 |  | Elementary flow | 042874-03-3 |  |  | Mass
4da3fead-5c93-4a8e-a204-e36b6c553498 | Oxyfluorfen |  | Elementary flows/Emission to water/fossil- | 00.00.000 |  | Elementary flow | 042874-03-3 | C15H11ClF3NO4 |  | Mass
dd210260-71e3-429e-a622-e0be0a1be4be | Oxyfluorfen |  | Elementary flows/Emission to air/low population density, long-term | 00.00.000 |  | Elementary flow | 042874-03-3 |  |  | Mass
e51eeabf-8f4b-4c64-b2b6-3adff4ea3626 | Oxyfluorfen |  | Elementary flows/Emission to water/ocean | 00.00.000 |  | Elementary flow | 042874-03-3 | C15H11ClF3NO4 |  | Mass
319a9e72-7356-4040-9972-009b68ec0fd3 | Oxyfluorfen |  | Elementary flows/Emission to water/ground water, long-term | 00.00.000 |  | Elementary flow | 042874-03-3 |  |  | Mass
4d2a0b66-d932-43a7-b6fe-caff435b6bcb | Oxyfluorfen |  | Elementary flows/Emission to water/river | 00.00.000 |  | Elementary flow | 042874-03-3 |  |  | Mass
782c2d3e-af92-4cc9-830a-4cbdeca67bab | Oxyfluorfen |  | Elementary flows/Emission to soil/forestry | 00.00.000 |  | Elementary flow | 042874-03-3 | C15H11ClF3NO4 |  | Mass
df31bcba-0b8c-41cb-bd98-92dac95e6fad | Oxyfluorfen |  | Elementary flows/Emission to water/unspecified | 00.00.000 |  | Elementary flow | 042874-03-3 |  |  | Mass
01369420-9580-49de-9520-ead943a89420 | Oxyfluorfen |  | Elementary flows/Emission to water/ground water | 00.00.000 |  | Elementary flow | 042874-03-3 |  |  | Mass
a6c2e020-ffcf-3e25-b1ff-0a3824b56954 | Oxyfluorfen |  | Emissions to air/Unspecified | 00.00.000 |  | Elementary flow |  |  |  | Mass
c90095e9-bb62-3439-984a-cc6ac6515d8a | Oxyfluorfen |  | Emissions to water/groundwater | 00.00.000 |  | Elementary flow |  |  |  | Mass
ac839b6a-81f0-35b2-81c9-006897ae3372 | Oxyfluorfen |  | Emissions to water/Unspecified | 00.00.000 |  | Elementary flow |  |  |  | Mass
a137a7ca-2996-39c6-81d0-1775ef7d6997 | Oxyfluorfen |  | Emissions to water/river | 00.00.000 |  | Elementary flow |  |  |  | Mass
1db69f06-b1b3-33e9-9993-bf4a97a86cf2 | Oxyfluorfen |  | Emissions to soil/forestry | 00.00.000 |  | Elementary flow |  |  |  | Mass
a9833407-5fd2-360a-9ebe-5685f15ab324 | Oxyfluorfen |  | Emissions to soil/Unspecified | 00.00.000 |  | Elementary flow |  |  |  | Mass
2b0d828f-61c0-471c-871e-e245a2fdd8e5 | Oxygen |  | Elementary flows/Resource/unspecified | 00.00.000 |  | Elementary flow | 007782-44-7 | O2 |  | Mass
c132f668-6330-45fe-b230-d8de62e64ff1 | Oxygen |  | Elementary flows/Resource/in air | 00.00.000 |  | Elementary flow | 007782-44-7 | O2 |  | Mass
e661f08d-3606-3d13-aace-3842ee2cb46a | Oxygen |  | Elementary flows/Emission to air/low population density | 00.00.000 |  | Elementary flow | 007782-44-7 |  |  | Mass
08a91e70-3ddc-11dd-9745-0050c2490048 | Oxygen |  | Elementary flows/Emission to air/unspecified | 00.00.000 |  | Elementary flow | 007782-44-7 | O2 |  | Mass
d9b39fdb-2139-4cbf-8d2d-4bda9271a111 | Oxygen |  | Elementary flows/Emission to water/fresh water | 00.00.000 |  | Elementary flow | 007782-44-7 | O2 |  | Mass
9e6ddce5-f678-3184-85fe-96fa937499fd | Oxygen |  | Resources/in air | 00.00.000 |  | Elementary flow |  |  |  | Mass
c4c993dd-bd07-3491-8fbf-2ff3631df253 | Oxygen, liquid, at plant/RER U/AusSD U | Imported from SimaPro (3,4,3,3,1,5); Literature | Materials/fuels | 00.00.000 |  | Product flow |  |  |  | Mass
f68b24da-5c36-3497-8aff-1910c8ca40e1 | Oxymetholone |  | Elementary flows/Emission to air/lower stratosphere + upper troposphere | 00.00.000 |  | Elementary flow | 000434-07-1 |  |  | Mass
37358fdb-ddf1-326b-90b4-a5e7b5ba1d94 | Oxymetholone |  | Elementary flows/Emission to air/high population density | 00.00.000 |  | Elementary flow | 000434-07-1 |  |  | Mass
fe4244a0-2a27-3725-8ac1-4220e2c0007c | Oxymetholone |  | Elementary flows/Emission to soil/industrial | 00.00.000 |  | Elementary flow | 000434-07-1 |  |  | Mass
0de4b234-404a-33be-a3b5-dc32fdde1fcb | Oxymetholone |  | Elementary flows/Emission to soil/agricultural | 00.00.000 |  | Elementary flow | 000434-07-1 |  |  | Mass
63a1fed2-f6fc-3696-8b95-72386c215319 | Oxymetholone |  | Elementary flows/Emission to soil/unspecified | 00.00.000 |  | Elementary flow | 000434-07-1 |  |  | Mass
8d5755f3-bb2f-3580-a740-37b24154a94f | Oxymetholone |  | Elementary flows/Emission to air/indoor | 00.00.000 |  | Elementary flow | 000434-07-1 |  |  | Mass
414c5d43-55a1-3bd5-9055-5305a99e7457 | Oxymetholone |  | Elementary flows/Emission to air/low population density | 00.00.000 |  | Elementary flow | 000434-07-1 |  |  | Mass
c971f836-8c89-3700-8bdb-1e6c083a09d4 | Oxymetholone |  | Elementary flows/Emission to air/unspecified | 00.00.000 |  | Elementary flow | 000434-07-1 |  |  | Mass
84a9fb5c-a777-39cc-b75e-6805536556fa | Oxymetholone |  | Elementary flows/Emission to air/low population density, long-term | 00.00.000 |  | Elementary flow | 000434-07-1 |  |  | Mass
242757e9-48f2-394d-aa5b-a8c01b042693 | Oxymetholone |  | Elementary flows/Emission to water/ocean | 00.00.000 |  | Elementary flow | 000434-07-1 |  |  | Mass
0c8b019a-05ce-315d-93b9-4a261e0d3b17 | Oxymetholone |  | Elementary flows/Emission to water/ground water, long-term | 00.00.000 |  | Elementary flow | 000434-07-1 |  |  | Mass
20e78761-5aab-321c-bd19-0b44f8bf7521 | Oxymetholone |  | Elementary flows/Emission to water/river | 00.00.000 |  | Elementary flow | 000434-07-1 |  |  | Mass
f6b37db0-91ae-316b-b77a-500142884929 | Oxymetholone |  | Elementary flows/Emission to water/unspecified | 00.00.000 |  | Elementary flow | 000434-07-1 |  |  | Mass
770ebd2b-bbd2-46f2-98b0-2dd05183b897 | Oxytetracycline |  | Elementary flows/Emission to air/lower stratosphere + upper troposphere | 00.00.000 |  | Elementary flow | 000079-57-2 |  |  | Mass
64aa825f-0736-49ef-b4b5-3cbef70ce330 | Oxytetracycline |  | Elementary flows/Emission to water/river, long-term | 00.00.000 |  | Elementary flow | 000079-57-2 |  |  | Mass
a885cba4-5382-4959-a88f-d47f011d07f0 | Oxytetracycline |  | Elementary flows/Emission to air/high population density | 00.00.000 |  | Elementary flow | 000079-57-2 |  |  | Mass
65c47e57-07aa-44ff-a0f5-a45cde790cbe | Oxytetracycline |  | Elementary flows/Emission to soil/industrial | 00.00.000 |  | Elementary flow | 000079-57-2 |  |  | Mass
7f97dbed-95c3-415f-a242-684f22f37337 | Oxytetracycline |  | Elementary flows/Emission to water/lake | 00.00.000 |  | Elementary flow | 000079-57-2 |  |  | Mass
a9d7c944-86a7-4328-b0a6-346311336499 | Oxytetracycline |  | Elementary flows/Emission to soil/agricultural | 00.00.000 |  | Elementary flow | 000079-57-2 |  |  | Mass
75dfc5df-a7d4-4d67-baca-dbdeca5233dd | Oxytetracycline |  | Elementary flows/Emission to water/fresh water, long-term | 00.00.000 |  | Elementary flow | 000079-57-2 |  |  | Mass
5a3af067-e025-40fc-be98-d54aaaafa7f9 | Oxytetracycline |  | Elementary flows/Emission to soil/unspecified | 00.00.000 |  | Elementary flow | 000079-57-2 |  |  | Mass
64ea7927-1644-3c9f-b0d6-1b7b88f2e1f1 | Oxytetracycline |  | Elementary flows/Emission to air/indoor | 00.00.000 |  | Elementary flow | 000079-57-2 |  |  | Mass
a154e118-0307-474a-84a8-3387207a108b | Oxytetracycline |  | Elementary flows/Emission to air/low population density | 00.00.000 |  | Elementary flow | 000079-57-2 |  |  | Mass
611302e8-8c31-4f68-9a50-05c5729705b9 | Oxytetracycline |  | Elementary flows/Emission to air/unspecified | 00.00.000 |  | Elementary flow | 000079-57-2 |  |  | Mass
9f80b66d-01f0-45a3-ae90-3b0a1bfff1be | Oxytetracycline |  | Elementary flows/Emission to water/fresh water | 00.00.000 |  | Elementary flow | 000079-57-2 |  |  | Mass
6a9aadad-89df-4d3c-aa68-1bbb12ee7727 | Oxytetracycline |  | Elementary flows/Emission to water/fossil- | 00.00.000 |  | Elementary flow | 000079-57-2 |  |  | Mass
700794f9-b88a-4c89-946e-2e4535f7573f | Oxytetracycline |  | Elementary flows/Emission to air/low population density, long-term | 00.00.000 |  | Elementary flow | 000079-57-2 |  |  | Mass
8286fbae-9a9d-4e80-b26f-1897db2b227c | Oxytetracycline |  | Elementary flows/Emission to water/ocean | 00.00.000 |  | Elementary flow | 000079-57-2 |  |  | Mass
d7b35a99-186b-4302-b190-68c3b7b7d25a | Oxytetracycline |  | Elementary flows/Emission to water/ground water, long-term | 00.00.000 |  | Elementary flow | 000079-57-2 |  |  | Mass
1bd9897c-c8e6-4852-9cf6-a9823b727a96 | Oxytetracycline |  | Elementary flows/Emission to water/river | 00.00.000 |  | Elementary flow | 000079-57-2 |  |  | Mass
1cf09c71-ed0b-43f1-a61d-966cb7365621 | Oxytetracycline |  | Elementary flows/Emission to soil/forestry | 00.00.000 |  | Elementary flow | 000079-57-2 |  |  | Mass
a931a4d7-6f7b-4587-9a59-e6ee761dae3a | Oxytetracycline |  | Elementary flows/Emission to water/unspecified | 00.00.000 |  | Elementary flow | 000079-57-2 |  |  | Mass
9a4fe01c-d87e-4c39-8622-8d926b486afc | Oxytetracycline |  | Elementary flows/Emission to water/ground water | 00.00.000 |  | Elementary flow | 000079-57-2 |  |  | Mass
e463126b-c8f6-3fb1-bc5d-8669da07e377 | Oxythioquinox |  | Elementary flows/Emission to air/lower stratosphere + upper troposphere | 00.00.000 |  | Elementary flow | 002439-01-2 |  |  | Mass
4d5137a9-fcb9-33d1-a561-98879b66b084 | Oxythioquinox |  | Elementary flows/Emission to air/high population density | 00.00.000 |  | Elementary flow | 002439-01-2 |  |  | Mass
5fcf492e-b19a-3dc8-9cf7-c460922164b6 | Oxythioquinox |  | Elementary flows/Emission to soil/industrial | 00.00.000 |  | Elementary flow | 002439-01-2 |  |  | Mass
92669361-561d-461b-987a-7df627dd77ba | OXYTHIOQUINOX |  | Elementary flows/Emission to soil/agricultural | 00.00.000 |  | Elementary flow | 002439-01-2 |  |  | Mass
6a3ed9a5-e4a5-4529-8191-8555e8392f22 | OXYTHIOQUINOX |  | Elementary flows/Emission to soil/unspecified | 00.00.000 |  | Elementary flow | 002439-01-2 |  |  | Mass
8dacd5a5-531f-31db-9ed2-a575b65319a1 | Oxythioquinox |  | Elementary flows/Emission to air/indoor | 00.00.000 |  | Elementary flow | 002439-01-2 |  |  | Mass
965c4453-a931-3504-9813-c217c6eb7992 | Oxythioquinox |  | Elementary flows/Emission to air/low population density | 00.00.000 |  | Elementary flow | 002439-01-2 |  |  | Mass
658afedd-2a48-3b4b-afe4-0ae6b1560aa4 | Oxythioquinox |  | Elementary flows/Emission to air/unspecified | 00.00.000 |  | Elementary flow | 002439-01-2 |  |  | Mass
f4fad5b8-c449-37c3-910e-f04de63aef32 | Oxythioquinox |  | Elementary flows/Emission to air/low population density, long-term | 00.00.000 |  | Elementary flow | 002439-01-2 |  |  | Mass
470b534b-9d9f-39a4-9dd4-f8063016bd05 | Oxythioquinox |  | Elementary flows/Emission to water/ocean | 00.00.000 |  | Elementary flow | 002439-01-2 |  |  | Mass
313752c3-af09-34fa-a795-0e43cb30fa94 | Oxythioquinox |  | Elementary flows/Emission to water/ground water, long-term | 00.00.000 |  | Elementary flow | 002439-01-2 |  |  | Mass
c519fd76-83b5-3a26-ab37-3dcd1b2ae241 | Oxythioquinox |  | Elementary flows/Emission to water/river | 00.00.000 |  | Elementary flow | 002439-01-2 |  |  | Mass
6c7c1f3d-d1ae-36f4-99c9-c134023630b4 | Oxythioquinox |  | Elementary flows/Emission to soil/forestry | 00.00.000 |  | Elementary flow | 002439-01-2 |  |  | Mass
1d1196f4-2846-34d3-853b-a6ef46f43a62 | Oxythioquinox |  | Elementary flows/Emission to water/unspecified | 00.00.000 |  | Elementary flow | 002439-01-2 |  |  | Mass
085bfe35-58e0-4a33-850c-4cb87ce32352 | Ozone |  | Elementary flows/Emission to air/lower stratosphere + upper troposphere | 00.00.000 |  | Elementary flow | 010028-15-6 | O3 |  | Mass
d4f71fc2-2fb6-4d80-b3cd-6e4f197a114f | Ozone |  | Elementary flows/Emission to air/high population density | 00.00.000 |  | Elementary flow | 010028-15-6 | O3 |  | Mass
146c3701-1e3d-3ccd-a140-8c9dbe8e22b8 | Ozone |  | Elementary flows/Emission to soil/unspecified | 00.00.000 |  | Elementary flow | 010028-15-6 |  |  | Mass
404a34e3-251d-4d4f-9f53-9c27f99bfc0e | Ozone |  | Elementary flows/Emission to air/low population density | 00.00.000 |  | Elementary flow | 010028-15-6 | O3 |  | Mass
2058d91e-bb9f-4fce-8e53-131825b14a23 | Ozone |  | Elementary flows/Emission to air/unspecified | 00.00.000 |  | Elementary flow | 010028-15-6 | O3 |  | Mass
fa8dc41a-ffc4-4665-af39-7c813795183a | Ozone |  | Elementary flows/Emission to air/low population density, long-term | 00.00.000 |  | Elementary flow | 010028-15-6 | O3 |  | Mass
95d5dd69-bf63-3291-bda3-f5aa5119deda | Ozone |  | Elementary flows/Emission to water/unspecified | 00.00.000 |  | Elementary flow | 010028-15-6 |  |  | Mass
e25202aa-ecea-3be9-a672-34000ded821d | Ozone, liquid, at plant/RER U/AusSD U | Imported from SimaPro (2,3,1,3,1,5);From ecoinvent tap water process | Materials/fuels | 00.00.000 |  | Product flow |  |  |  | Mass
a4da5461-a2c2-3990-882d-9ef24abc1c4d | P fertiliser |  | Non material emissions/Unspecified | 00.00.000 |  | Elementary flow |  |  |  | Mass
dcbfefb8-5da4-3155-b17d-a9b10da033be | p,p'-DDE |  | Elementary flows/Emission to air/lower stratosphere + upper troposphere | 00.00.000 |  | Elementary flow |  |  |  | Mass
e446622d-d205-3dd2-a8f7-1f8b863cbab4 | p,p'-DDE |  | Elementary flows/Emission to air/high population density | 00.00.000 |  | Elementary flow |  |  |  | Mass
cb3380bc-1df7-3118-b07a-ef7398ad09b9 | p,p'-DDE |  | Elementary flows/Emission to soil/agricultural | 00.00.000 |  | Elementary flow |  |  |  | Mass
8e6c5309-044a-3186-a578-e7359d4a5bdf | p,p'-DDE |  | Elementary flows/Emission to soil/unspecified | 00.00.000 |  | Elementary flow |  |  |  | Mass
d5177a34-5e9e-3783-93fe-046d30f8a114 | p,p'-DDE |  | Elementary flows/Emission to air/indoor | 00.00.000 |  | Elementary flow |  |  |  | Mass
50b1a61c-335c-34aa-8f52-34b4c074a11b | p,p'-DDE |  | Elementary flows/Emission to air/low population density | 00.00.000 |  | Elementary flow |  |  |  | Mass
57ba9613-ae90-3710-8c1a-88d44414ac48 | p,p'-DDE |  | Elementary flows/Emission to air/unspecified | 00.00.000 |  | Elementary flow |  |  |  | Mass
ad9c28e7-2a47-387e-8fe4-6ad0be19a482 | p,p'-DDE |  | Elementary flows/Emission to air/low population density, long-term | 00.00.000 |  | Elementary flow |  |  |  | Mass
3ff7ecc9-192f-3b71-8c50-5023fde78617 | p,p'-DDE |  | Elementary flows/Emission to water/ocean | 00.00.000 |  | Elementary flow |  |  |  | Mass
75e102c5-fef4-3444-bf70-1d5ef25ea41f | p,p'-DDE |  | Elementary flows/Emission to water/unspecified | 00.00.000 |  | Elementary flow |  |  |  | Mass
428aa40f-9cd2-35f5-ad1c-d1320d8ecce6 | p,p'-Dichlorodiphenyl ethane |  | Elementary flows/Emission to air/lower stratosphere + upper troposphere | 00.00.000 |  | Elementary flow | 003547-04-4 |  |  | Mass
96503cea-8cfd-3cc8-b20d-211ac5ca66a5 | p,p'-Dichlorodiphenyl ethane |  | Elementary flows/Emission to air/high population density | 00.00.000 |  | Elementary flow | 003547-04-4 |  |  | Mass
5b60c3be-d4dd-3d3e-98c8-484b7fc57e96 | p,p'-Dichlorodiphenyl ethane |  | Elementary flows/Emission to soil/industrial | 00.00.000 |  | Elementary flow | 003547-04-4 |  |  | Mass
7220c14f-4c7f-3056-876d-6fdd33e7ed18 | p,p'-Dichlorodiphenyl ethane |  | Elementary flows/Emission to soil/agricultural | 00.00.000 |  | Elementary flow | 003547-04-4 |  |  | Mass
4982a17d-70eb-39ff-ae2d-d012d6300472 | p,p'-Dichlorodiphenyl ethane |  | Elementary flows/Emission to soil/unspecified | 00.00.000 |  | Elementary flow | 003547-04-4 |  |  | Mass
582fc364-86e7-3b9e-a1d4-46908dc4def5 | p,p'-Dichlorodiphenyl ethane |  | Elementary flows/Emission to air/low population density | 00.00.000 |  | Elementary flow | 003547-04-4 |  |  | Mass
ddcc7b26-32ad-3087-aa6a-ea08ce1e6f60 | p,p'-Dichlorodiphenyl ethane |  | Elementary flows/Emission to air/unspecified | 00.00.000 |  | Elementary flow | 003547-04-4 |  |  | Mass
ec11a106-b0ad-3724-9ec5-01b10d9632a0 | p,p'-Dichlorodiphenyl ethane |  | Elementary flows/Emission to air/low population density, long-term | 00.00.000 |  | Elementary flow | 003547-04-4 |  |  | Mass
7123b5af-fe33-345b-b3b0-f9cfc7e602b2 | p,p'-Dichlorodiphenyl ethane |  | Elementary flows/Emission to water/ocean | 00.00.000 |  | Elementary flow | 003547-04-4 |  |  | Mass
67fd3aa5-180a-33de-9f44-7a7f517e8ba3 | p,p'-Dichlorodiphenyl ethane |  | Elementary flows/Emission to water/ground water, long-term | 00.00.000 |  | Elementary flow | 003547-04-4 |  |  | Mass
de9de06f-cf28-3599-bfac-fd039ebe252c | p,p'-Dichlorodiphenyl ethane |  | Elementary flows/Emission to water/river | 00.00.000 |  | Elementary flow | 003547-04-4 |  |  | Mass
aa6e7f99-17ed-3022-b91f-911dd2e2dedf | p,p'-Dichlorodiphenyl ethane |  | Elementary flows/Emission to soil/forestry | 00.00.000 |  | Elementary flow | 003547-04-4 |  |  | Mass
ddaca00a-97ec-3d94-a44c-40434a1116d3 | p,p'-Dichlorodiphenyl ethane |  | Elementary flows/Emission to water/unspecified | 00.00.000 |  | Elementary flow | 003547-04-4 |  |  | Mass
acb89fee-e229-35c2-b932-c94cd5a5380e | P-(1,1,3,3-tetramethylbutyl)phenol |  | Elementary flows/Emission to air/lower stratosphere + upper troposphere | 00.00.000 |  | Elementary flow | 000140-66-9 |  |  | Mass
573c7afa-28cf-3b3d-a947-d9c810b7e58e | P-(1,1,3,3-tetramethylbutyl)phenol |  | Elementary flows/Emission to air/high population density | 00.00.000 |  | Elementary flow | 000140-66-9 |  |  | Mass
c0835554-ca6a-306e-a592-3e7bb4d8b639 | P-(1,1,3,3-tetramethylbutyl)phenol |  | Elementary flows/Emission to soil/industrial | 00.00.000 |  | Elementary flow | 000140-66-9 |  |  | Mass
438a542f-7646-3083-8583-27df2e4eede3 | P-(1,1,3,3-tetramethylbutyl)phenol |  | Elementary flows/Emission to soil/agricultural | 00.00.000 |  | Elementary flow | 000140-66-9 |  |  | Mass
32d1a1c3-f621-4693-a69e-b25f6ee13e0e | P-(1,1,3,3-TETRAMETHYLBUTYL)PHENOL |  | Elementary flows/Emission to soil/unspecified | 00.00.000 |  | Elementary flow | 000140-66-9 |  |  | Mass
895d8d0c-6a5e-3cd4-8ad6-7e4629d35f5b | P-(1,1,3,3-tetramethylbutyl)phenol |  | Elementary flows/Emission to air/indoor | 00.00.000 |  | Elementary flow | 000140-66-9 |  |  | Mass
5e98c79a-81d2-3010-8fac-59eb88810382 | P-(1,1,3,3-tetramethylbutyl)phenol |  | Elementary flows/Emission to air/low population density | 00.00.000 |  | Elementary flow | 000140-66-9 |  |  | Mass
dbd9c18f-5a11-3c58-983f-476541a64124 | P-(1,1,3,3-tetramethylbutyl)phenol |  | Elementary flows/Emission to air/unspecified | 00.00.000 |  | Elementary flow | 000140-66-9 |  |  | Mass
dce0650c-30d9-35bb-a724-1cb797f2698b | P-(1,1,3,3-tetramethylbutyl)phenol |  | Elementary flows/Emission to air/low population density, long-term | 00.00.000 |  | Elementary flow | 000140-66-9 |  |  | Mass
0c675296-5af1-3fcd-ac1b-2c148fcaf160 | P-(1,1,3,3-tetramethylbutyl)phenol |  | Elementary flows/Emission to water/ocean | 00.00.000 |  | Elementary flow | 000140-66-9 |  |  | Mass
1a41c0d3-76b4-3a17-a433-d40d73ffe9ff | P-(1,1,3,3-tetramethylbutyl)phenol |  | Elementary flows/Emission to water/ground water, long-term | 00.00.000 |  | Elementary flow | 000140-66-9 |  |  | Mass
a012b534-6273-3b54-9707-a94911c9b4f5 | P-(1,1,3,3-tetramethylbutyl)phenol |  | Elementary flows/Emission to water/river | 00.00.000 |  | Elementary flow | 000140-66-9 |  |  | Mass
752bfee0-514c-3a2b-a7c3-2e90ea42458e | P-(1,1,3,3-tetramethylbutyl)phenol |  | Elementary flows/Emission to soil/forestry | 00.00.000 |  | Elementary flow | 000140-66-9 |  |  | Mass
c756e6c8-43c1-3809-a41a-8260680e3fe9 | P-(1,1,3,3-tetramethylbutyl)phenol |  | Elementary flows/Emission to water/unspecified | 00.00.000 |  | Elementary flow | 000140-66-9 |  |  | Mass
92156388-27e2-3c9d-b83a-49771b2316ce | P-(Benzyloxy) phenol |  | Elementary flows/Emission to air/lower stratosphere + upper troposphere | 00.00.000 |  | Elementary flow | 000103-16-2 |  |  | Mass
291b8c01-106e-3cc7-883f-4b0ef27d0400 | P-(Benzyloxy) phenol |  | Elementary flows/Emission to air/high population density | 00.00.000 |  | Elementary flow | 000103-16-2 |  |  | Mass
3e3a3780-3c33-36e3-a3d8-ea0f8b8adb25 | P-(Benzyloxy) phenol |  | Elementary flows/Emission to soil/agricultural | 00.00.000 |  | Elementary flow | 000103-16-2 |  |  | Mass
9f73c6f9-c4a5-3585-a09a-4b979ec9d078 | P-(Benzyloxy) phenol |  | Elementary flows/Emission to soil/unspecified | 00.00.000 |  | Elementary flow | 000103-16-2 |  |  | Mass
99bd8ac3-7190-3041-aa2e-b898b93475cb | P-(Benzyloxy) phenol |  | Elementary flows/Emission to air/indoor | 00.00.000 |  | Elementary flow | 000103-16-2 |  |  | Mass
24a18089-16a3-31c2-9334-6922b4012543 | P-(Benzyloxy) phenol |  | Elementary flows/Emission to air/low population density | 00.00.000 |  | Elementary flow | 000103-16-2 |  |  | Mass
6b020536-3df8-3c32-933e-87dfcadbf002 | P-(Benzyloxy) phenol |  | Elementary flows/Emission to air/unspecified | 00.00.000 |  | Elementary flow | 000103-16-2 |  |  | Mass
08f4f944-f837-31ae-923b-115fb71e1d83 | P-(Benzyloxy) phenol |  | Elementary flows/Emission to air/low population density, long-term | 00.00.000 |  | Elementary flow | 000103-16-2 |  |  | Mass
dba1d7a4-6a84-378e-a69a-a16af5fd7fb0 | P-(Benzyloxy) phenol |  | Elementary flows/Emission to water/ocean | 00.00.000 |  | Elementary flow | 000103-16-2 |  |  | Mass
1c994030-e376-322e-b128-0df1d37d1477 | P-(Benzyloxy) phenol |  | Elementary flows/Emission to water/unspecified | 00.00.000 |  | Elementary flow | 000103-16-2 |  |  | Mass
394065c2-11c6-31ed-b8fa-7ef5a037c712 | P-(sec-butyl)phenol |  | Elementary flows/Emission to air/lower stratosphere + upper troposphere | 00.00.000 |  | Elementary flow | 000099-71-8 |  |  | Mass
e1953d3e-42d9-3023-9a0a-86fb96aa31bd | P-(sec-butyl)phenol |  | Elementary flows/Emission to air/high population density | 00.00.000 |  | Elementary flow | 000099-71-8 |  |  | Mass
d465cae8-c5cb-3569-895a-3e69fabf1738 | P-(sec-butyl)phenol |  | Elementary flows/Emission to soil/industrial | 00.00.000 |  | Elementary flow | 000099-71-8 |  |  | Mass
55720dce-b453-3e78-967d-7f6f4db65b7b | P-(sec-butyl)phenol |  | Elementary flows/Emission to soil/agricultural | 00.00.000 |  | Elementary flow | 000099-71-8 |  |  | Mass
5535433f-4c3a-4dd3-8ce7-e504d07a0345 | P-(SEC-BUTYL)PHENOL |  | Elementary flows/Emission to soil/unspecified | 00.00.000 |  | Elementary flow | 000099-71-8 |  |  | Mass
f1aeb4b4-f0a4-35cd-87b6-d8fafa44a84b | P-(sec-butyl)phenol |  | Elementary flows/Emission to air/indoor | 00.00.000 |  | Elementary flow | 000099-71-8 |  |  | Mass
ede8b25e-727c-3f13-bae6-c2764af933c7 | P-(sec-butyl)phenol |  | Elementary flows/Emission to air/low population density | 00.00.000 |  | Elementary flow | 000099-71-8 |  |  | Mass
6a6d35c7-5c8d-39fd-83e7-ebbc37529972 | P-(sec-butyl)phenol |  | Elementary flows/Emission to air/unspecified | 00.00.000 |  | Elementary flow | 000099-71-8 |  |  | Mass
40274fc6-4830-38ee-ae66-6098aaea8698 | P-(sec-butyl)phenol |  | Elementary flows/Emission to air/low population density, long-term | 00.00.000 |  | Elementary flow | 000099-71-8 |  |  | Mass
360381dc-faa9-373b-bd49-d3b48d18755e | P-(sec-butyl)phenol |  | Elementary flows/Emission to water/ocean | 00.00.000 |  | Elementary flow | 000099-71-8 |  |  | Mass
7686d7f2-c191-369e-9d1f-7e1f9f0ae085 | P-(sec-butyl)phenol |  | Elementary flows/Emission to water/ground water, long-term | 00.00.000 |  | Elementary flow | 000099-71-8 |  |  | Mass
e53ef8ac-e978-3d30-b526-492820a7ffac | P-(sec-butyl)phenol |  | Elementary flows/Emission to water/river | 00.00.000 |  | Elementary flow | 000099-71-8 |  |  | Mass
3654247e-21a1-3932-b97a-2466d9e27a19 | P-(sec-butyl)phenol |  | Elementary flows/Emission to soil/forestry | 00.00.000 |  | Elementary flow | 000099-71-8 |  |  | Mass
0be3ecc1-b6ff-30ee-8997-7636f6caadc7 | P-(sec-butyl)phenol |  | Elementary flows/Emission to water/unspecified | 00.00.000 |  | Elementary flow | 000099-71-8 |  |  | Mass
1d2e7992-616a-38a8-bc76-b72fb0b51b33 | P-(t-butyl)toluene |  | Elementary flows/Emission to air/lower stratosphere + upper troposphere | 00.00.000 |  | Elementary flow | 000098-51-1 |  |  | Mass
509cbbbd-d64e-3bf5-b0c7-d570d85a1b18 | P-(t-butyl)toluene |  | Elementary flows/Emission to air/high population density | 00.00.000 |  | Elementary flow | 000098-51-1 |  |  | Mass
2a681490-7b5a-38aa-9142-02f5f3106397 | P-(t-butyl)toluene |  | Elementary flows/Emission to soil/industrial | 00.00.000 |  | Elementary flow | 000098-51-1 |  |  | Mass
78c96753-4555-3936-91c0-07e2c14bdb9a | P-(t-butyl)toluene |  | Elementary flows/Emission to soil/agricultural | 00.00.000 |  | Elementary flow | 000098-51-1 |  |  | Mass
ccfc2613-d1ec-40e3-8bb5-1598d369e5f9 | P-(T-BUTYL)TOLUENE |  | Elementary flows/Emission to soil/unspecified | 00.00.000 |  | Elementary flow | 000098-51-1 |  |  | Mass
9fc96fbd-2015-367d-96e6-78ffd5f3be16 | P-(t-butyl)toluene |  | Elementary flows/Emission to air/indoor | 00.00.000 |  | Elementary flow | 000098-51-1 |  |  | Mass
e70d235c-5674-35c6-9f67-36fdae9053df | P-(t-butyl)toluene |  | Elementary flows/Emission to air/low population density | 00.00.000 |  | Elementary flow | 000098-51-1 |  |  | Mass
cf221b54-d2a7-3873-b10e-3ac22ad23ef7 | P-(t-butyl)toluene |  | Elementary flows/Emission to air/unspecified | 00.00.000 |  | Elementary flow | 000098-51-1 |  |  | Mass
10ec114a-6e12-311d-ab3e-86ff05de834d | P-(t-butyl)toluene |  | Elementary flows/Emission to air/low population density, long-term | 00.00.000 |  | Elementary flow | 000098-51-1 |  |  | Mass
f5f3d626-0ccd-33cd-88f9-8a57fddc3f39 | P-(t-butyl)toluene |  | Elementary flows/Emission to water/ocean | 00.00.000 |  | Elementary flow | 000098-51-1 |  |  | Mass
eba4631d-abe2-3de5-8aae-4787a9b92c92 | P-(t-butyl)toluene |  | Elementary flows/Emission to water/ground water, long-term | 00.00.000 |  | Elementary flow | 000098-51-1 |  |  | Mass
86104d05-a279-3cc1-99f7-f4ebc1a5d061 | P-(t-butyl)toluene |  | Elementary flows/Emission to water/river | 00.00.000 |  | Elementary flow | 000098-51-1 |  |  | Mass
b7cb7ca2-b638-3671-ab31-a34e6a9e4140 | P-(t-butyl)toluene |  | Elementary flows/Emission to soil/forestry | 00.00.000 |  | Elementary flow | 000098-51-1 |  |  | Mass
3fc9c1c1-028b-39ac-b321-8e768f141b86 | P-(t-butyl)toluene |  | Elementary flows/Emission to water/unspecified | 00.00.000 |  | Elementary flow | 000098-51-1 |  |  | Mass
1494b544-acc5-339b-997b-cdced421ae90 | P-aminobenzoic acid, ethyl ester |  | Elementary flows/Emission to air/lower stratosphere + upper troposphere | 00.00.000 |  | Elementary flow | 000094-09-7 |  |  | Mass
34701abe-8c74-304d-8f40-3ae5ddf3666b | P-aminobenzoic acid, ethyl ester |  | Elementary flows/Emission to air/high population density | 00.00.000 |  | Elementary flow | 000094-09-7 |  |  | Mass
bf6de619-8031-3c0c-b5b8-f8983af06a99 | P-aminobenzoic acid, ethyl ester |  | Elementary flows/Emission to soil/industrial | 00.00.000 |  | Elementary flow | 000094-09-7 |  |  | Mass
4db65eb5-53f5-3b64-af57-1e7d14aa7122 | P-aminobenzoic acid, ethyl ester |  | Elementary flows/Emission to soil/agricultural | 00.00.000 |  | Elementary flow | 000094-09-7 |  |  | Mass
3a03c2dc-7e41-4db5-b213-b0fcdd543c59 | P-AMINOBENZOIC ACID, ETHYL ESTER |  | Elementary flows/Emission to soil/unspecified | 00.00.000 |  | Elementary flow | 000094-09-7 |  |  | Mass
c6348f5e-eaa8-35d5-9c45-88cfcdd9f3e5 | P-aminobenzoic acid, ethyl ester |  | Elementary flows/Emission to air/indoor | 00.00.000 |  | Elementary flow | 000094-09-7 |  |  | Mass
a3b82b48-1561-356f-afd2-ac4258e7de6a | P-aminobenzoic acid, ethyl ester |  | Elementary flows/Emission to air/low population density | 00.00.000 |  | Elementary flow | 000094-09-7 |  |  | Mass
93a8b45a-e22a-3d9c-b809-820261ee1b32 | P-aminobenzoic acid, ethyl ester |  | Elementary flows/Emission to air/unspecified | 00.00.000 |  | Elementary flow | 000094-09-7 |  |  | Mass
ebbf2256-75bc-3d56-8f7c-aff129395c4c | P-aminobenzoic acid, ethyl ester |  | Elementary flows/Emission to air/low population density, long-term | 00.00.000 |  | Elementary flow | 000094-09-7 |  |  | Mass
f99ebbaf-132b-344f-9117-ea4ebaa06c5b | P-aminobenzoic acid, ethyl ester |  | Elementary flows/Emission to water/ocean | 00.00.000 |  | Elementary flow | 000094-09-7 |  |  | Mass
b3328cc5-47bf-3ec8-8b6b-f9e681f3881b | P-aminobenzoic acid, ethyl ester |  | Elementary flows/Emission to water/ground water, long-term | 00.00.000 |  | Elementary flow | 000094-09-7 |  |  | Mass
278cdc79-32fb-3085-8ce3-5392bf353475 | P-aminobenzoic acid, ethyl ester |  | Elementary flows/Emission to water/river | 00.00.000 |  | Elementary flow | 000094-09-7 |  |  | Mass
91150839-5d77-3c87-93b7-6da368ca5897 | P-aminobenzoic acid, ethyl ester |  | Elementary flows/Emission to soil/forestry | 00.00.000 |  | Elementary flow | 000094-09-7 |  |  | Mass
3084deaf-a251-34b3-a3c2-cdb3e2c2a81f | P-aminobenzoic acid, ethyl ester |  | Elementary flows/Emission to water/unspecified | 00.00.000 |  | Elementary flow | 000094-09-7 |  |  | Mass
f8755795-24ce-310c-87f4-cf606902dc8c | P-anisidine |  | Elementary flows/Emission to air/lower stratosphere + upper troposphere | 00.00.000 |  | Elementary flow | 000104-94-9 |  |  | Mass
c7cc3a3a-7977-349b-86c7-267ba4f3e9c0 | P-anisidine |  | Elementary flows/Emission to air/high population density | 00.00.000 |  | Elementary flow | 000104-94-9 |  |  | Mass
bd1c8c80-b475-3665-9340-cebd2c903c1d | P-anisidine |  | Elementary flows/Emission to soil/industrial | 00.00.000 |  | Elementary flow | 000104-94-9 |  |  | Mass
45405dcf-6316-386f-b100-8e11f5e9d5c0 | P-anisidine |  | Elementary flows/Emission to soil/agricultural | 00.00.000 |  | Elementary flow | 000104-94-9 |  |  | Mass
ec8e7695-33f1-46d2-9d55-06187ff0f860 | p-Anisidine |  | Elementary flows/Emission to soil/unspecified | 00.00.000 |  | Elementary flow | 000104-94-9 |  |  | Mass
7cbfa57b-ce58-3f57-a792-76192e93d8bf | P-anisidine |  | Elementary flows/Emission to air/indoor | 00.00.000 |  | Elementary flow | 000104-94-9 |  |  | Mass
c5a4720e-40f8-3ce1-b2e4-9bba3947ced9 | P-anisidine |  | Elementary flows/Emission to air/low population density | 00.00.000 |  | Elementary flow | 000104-94-9 |  |  | Mass
8c22f8e2-a02e-3f5e-bf93-6bef54d997c9 | P-anisidine |  | Elementary flows/Emission to air/unspecified | 00.00.000 |  | Elementary flow | 000104-94-9 |  |  | Mass
cb41b30a-ceda-3e9b-bbbf-93efe08e80ee | P-anisidine |  | Elementary flows/Emission to air/low population density, long-term | 00.00.000 |  | Elementary flow | 000104-94-9 |  |  | Mass
55b2fb47-b05c-37ee-bec7-6d5b6cffb67d | P-anisidine |  | Elementary flows/Emission to water/ocean | 00.00.000 |  | Elementary flow | 000104-94-9 |  |  | Mass
4ccd82c7-fd22-3551-873c-ebd0bfdb56a4 | P-anisidine |  | Elementary flows/Emission to water/ground water, long-term | 00.00.000 |  | Elementary flow | 000104-94-9 |  |  | Mass
b3ea0845-fc25-3284-9d04-dbb2af40a57b | P-anisidine |  | Elementary flows/Emission to water/river | 00.00.000 |  | Elementary flow | 000104-94-9 |  |  | Mass
702b42c9-9322-3ad8-84aa-14f31bfb1b80 | P-anisidine |  | Elementary flows/Emission to soil/forestry | 00.00.000 |  | Elementary flow | 000104-94-9 |  |  | Mass
7a1f8786-0f8b-32f8-b49d-2adcefd89eb7 | P-anisidine |  | Elementary flows/Emission to water/unspecified | 00.00.000 |  | Elementary flow | 000104-94-9 |  |  | Mass
b92d5314-ea98-3bb3-af07-0908256791a8 | P-bromoaniline |  | Elementary flows/Emission to air/lower stratosphere + upper troposphere | 00.00.000 |  | Elementary flow | 000106-40-1 |  |  | Mass
80450301-0487-3a44-8075-260af5d37484 | P-bromoaniline |  | Elementary flows/Emission to air/high population density | 00.00.000 |  | Elementary flow | 000106-40-1 |  |  | Mass
7d1aa48f-2bb0-3878-8c3d-9cdb8a6c3193 | P-bromoaniline |  | Elementary flows/Emission to soil/industrial | 00.00.000 |  | Elementary flow | 000106-40-1 |  |  | Mass
c6152695-9c12-3d19-984b-24babb01723c | P-bromoaniline |  | Elementary flows/Emission to soil/agricultural | 00.00.000 |  | Elementary flow | 000106-40-1 |  |  | Mass
67ce1063-bef8-4984-9a40-e845187efe47 | P-BROMOANILINE |  | Elementary flows/Emission to soil/unspecified | 00.00.000 |  | Elementary flow | 000106-40-1 |  |  | Mass
feea5c25-3269-33e7-bd84-5ccf2475be2a | P-bromoaniline |  | Elementary flows/Emission to air/indoor | 00.00.000 |  | Elementary flow | 000106-40-1 |  |  | Mass
7f67b279-789c-3214-a5ef-673468b0898b | P-bromoaniline |  | Elementary flows/Emission to air/low population density | 00.00.000 |  | Elementary flow | 000106-40-1 |  |  | Mass
82d7c376-2ffb-3f40-b176-589c09829ab1 | P-bromoaniline |  | Elementary flows/Emission to air/unspecified | 00.00.000 |  | Elementary flow | 000106-40-1 |  |  | Mass
371f5de0-4f3d-3e7a-afd7-be1d9986c90f | P-bromoaniline |  | Elementary flows/Emission to air/low population density, long-term | 00.00.000 |  | Elementary flow | 000106-40-1 |  |  | Mass
d6b3b579-c3b7-345f-ab10-f12a57cf7575 | P-bromoaniline |  | Elementary flows/Emission to water/ocean | 00.00.000 |  | Elementary flow | 000106-40-1 |  |  | Mass
824ae34e-9251-3364-9be5-4724bc48775f | P-bromoaniline |  | Elementary flows/Emission to water/ground water, long-term | 00.00.000 |  | Elementary flow | 000106-40-1 |  |  | Mass
58c27e3b-4a91-3226-af5b-bb9b85c0c2cd | P-bromoaniline |  | Elementary flows/Emission to water/river | 00.00.000 |  | Elementary flow | 000106-40-1 |  |  | Mass
2f3180a4-46d5-3d1d-b03c-7fb3069a7319 | P-bromoaniline |  | Elementary flows/Emission to soil/forestry | 00.00.000 |  | Elementary flow | 000106-40-1 |  |  | Mass
75632e87-ce59-3479-b3b0-1110dcf3dd56 | P-bromoaniline |  | Elementary flows/Emission to water/unspecified | 00.00.000 |  | Elementary flow | 000106-40-1 |  |  | Mass
d57e105b-d602-3edf-bf68-ac1271ed54aa | P-bromophenol |  | Elementary flows/Emission to air/lower stratosphere + upper troposphere | 00.00.000 |  | Elementary flow | 000106-41-2 |  |  | Mass
ff834953-41d8-3e04-8af1-fd81fd831164 | P-bromophenol |  | Elementary flows/Emission to air/high population density | 00.00.000 |  | Elementary flow | 000106-41-2 |  |  | Mass
1fccbc05-dd41-379b-a2e7-6425560bcd5f | P-bromophenol |  | Elementary flows/Emission to soil/industrial | 00.00.000 |  | Elementary flow | 000106-41-2 |  |  | Mass
9a3c4b4c-2839-321f-a302-e6adb1c86921 | P-bromophenol |  | Elementary flows/Emission to soil/agricultural | 00.00.000 |  | Elementary flow | 000106-41-2 |  |  | Mass
32bb16d4-c0e1-4fd7-aa25-a22c3c5ed1a1 | P-BROMOPHENOL |  | Elementary flows/Emission to soil/unspecified | 00.00.000 |  | Elementary flow | 000106-41-2 |  |  | Mass
4559081a-48bb-3bf0-88b0-e5866fddf81e | P-bromophenol |  | Elementary flows/Emission to air/indoor | 00.00.000 |  | Elementary flow | 000106-41-2 |  |  | Mass
6e9fd5bf-e62a-3d10-8350-517fb824525e | P-bromophenol |  | Elementary flows/Emission to air/low population density | 00.00.000 |  | Elementary flow | 000106-41-2 |  |  | Mass
5986b9fb-5d89-3787-9241-0cd687c35bc5 | P-bromophenol |  | Elementary flows/Emission to air/unspecified | 00.00.000 |  | Elementary flow | 000106-41-2 |  |  | Mass
6ca57731-b147-3c88-992e-322d40ca2987 | P-bromophenol |  | Elementary flows/Emission to air/low population density, long-term | 00.00.000 |  | Elementary flow | 000106-41-2 |  |  | Mass
ccda129e-1f92-38db-bc00-a04743ccd29e | P-bromophenol |  | Elementary flows/Emission to water/ocean | 00.00.000 |  | Elementary flow | 000106-41-2 |  |  | Mass
094a1e09-7277-3c48-8012-bfe7adf6a836 | P-bromophenol |  | Elementary flows/Emission to water/ground water, long-term | 00.00.000 |  | Elementary flow | 000106-41-2 |  |  | Mass
4097f72f-923b-35b1-8259-73beabd04d7e | P-bromophenol |  | Elementary flows/Emission to water/river | 00.00.000 |  | Elementary flow | 000106-41-2 |  |  | Mass
e0f3264b-a3c6-3b6b-9b1b-ed3f13b9c488 | P-bromophenol |  | Elementary flows/Emission to soil/forestry | 00.00.000 |  | Elementary flow | 000106-41-2 |  |  | Mass
48057892-6811-36b0-8b2e-6510d9c09c70 | P-bromophenol |  | Elementary flows/Emission to water/unspecified | 00.00.000 |  | Elementary flow | 000106-41-2 |  |  | Mass
92e01f30-71c6-483b-a6e0-4a45cde00e9f | p-Chloroaniline.HCl |  | Elementary flows/Emission to air/lower stratosphere + upper troposphere | 00.00.000 |  | Elementary flow | 020265-96-7 |  |  | Mass
2c08e2f1-6f0b-4eb2-9add-e95d55ab8a41 | p-Chloroaniline.HCl |  | Elementary flows/Emission to water/river, long-term | 00.00.000 |  | Elementary flow | 020265-96-7 |  |  | Mass
3c633714-3142-4f86-bf48-f97d827f545f | p-Chloroaniline.HCl |  | Elementary flows/Emission to air/high population density | 00.00.000 |  | Elementary flow | 020265-96-7 |  |  | Mass
392ff3e0-8af1-489e-bd9c-d949e5474f71 | p-Chloroaniline.HCl |  | Elementary flows/Emission to soil/industrial | 00.00.000 |  | Elementary flow | 020265-96-7 |  |  | Mass
456645a2-e4d5-434c-abe0-4fc6696192c7 | p-Chloroaniline.HCl |  | Elementary flows/Emission to water/lake | 00.00.000 |  | Elementary flow | 020265-96-7 |  |  | Mass
8cccae64-fc54-4376-becb-dd5a4dbb3d4f | p-Chloroaniline.HCl |  | Elementary flows/Emission to soil/agricultural | 00.00.000 |  | Elementary flow | 020265-96-7 |  |  | Mass
bfbfa77d-3465-4d9e-9a2d-3adfebb53cc6 | p-Chloroaniline.HCl |  | Elementary flows/Emission to water/fresh water, long-term | 00.00.000 |  | Elementary flow | 020265-96-7 |  |  | Mass
2540333a-ffa5-48c3-9dea-b20aaf28c1f0 | p-Chloroaniline.HCl |  | Elementary flows/Emission to soil/unspecified | 00.00.000 |  | Elementary flow | 020265-96-7 |  |  | Mass
b3546c22-55d9-49e1-a2e1-5a6b63f36c86 | p-Chloroaniline.HCl |  | Elementary flows/Emission to air/low population density | 00.00.000 |  | Elementary flow | 020265-96-7 |  |  | Mass
b15357b9-0f7e-4a30-b087-34eb22af6f77 | p-Chloroaniline.HCl |  | Elementary flows/Emission to air/unspecified | 00.00.000 |  | Elementary flow | 020265-96-7 |  |  | Mass
7a9429ac-50df-4c1d-bebc-bdac01a1db1d | p-Chloroaniline.HCl |  | Elementary flows/Emission to water/fresh water | 00.00.000 |  | Elementary flow | 020265-96-7 |  |  | Mass
a7107f1a-2dcc-47aa-85c4-94d489ab3797 | p-Chloroaniline.HCl |  | Elementary flows/Emission to water/fossil- | 00.00.000 |  | Elementary flow | 020265-96-7 |  |  | Mass
72fc552f-c4fe-4b02-9d70-eb638cc97883 | p-Chloroaniline.HCl |  | Elementary flows/Emission to air/low population density, long-term | 00.00.000 |  | Elementary flow | 020265-96-7 |  |  | Mass
5d972797-4c14-4b04-b4a2-30c2f57f322a | p-Chloroaniline.HCl |  | Elementary flows/Emission to water/ocean | 00.00.000 |  | Elementary flow | 020265-96-7 |  |  | Mass
08b5a98f-1401-4f74-94ae-12ddd1a20788 | p-Chloroaniline.HCl |  | Elementary flows/Emission to water/ground water, long-term | 00.00.000 |  | Elementary flow | 020265-96-7 |  |  | Mass
1c14adc0-d707-4828-bcea-d9530b4e4feb | p-Chloroaniline.HCl |  | Elementary flows/Emission to water/river | 00.00.000 |  | Elementary flow | 020265-96-7 |  |  | Mass
67f40a0d-0033-4456-b6c5-3410e732b202 | p-Chloroaniline.HCl |  | Elementary flows/Emission to soil/forestry | 00.00.000 |  | Elementary flow | 020265-96-7 |  |  | Mass
9c651b99-67b1-4b21-b0fc-533c7a8d9c7e | p-Chloroaniline.HCl |  | Elementary flows/Emission to water/unspecified | 00.00.000 |  | Elementary flow | 020265-96-7 |  |  | Mass
334c817c-d59e-45b4-9f66-c754b98d2b63 | p-Chloroaniline.HCl |  | Elementary flows/Emission to water/ground water | 00.00.000 |  | Elementary flow | 020265-96-7 |  |  | Mass
27bbd6e1-d0ea-3322-b320-2ed8251cd5c6 | P-chlorobenzyl alcohol |  | Elementary flows/Emission to air/lower stratosphere + upper troposphere | 00.00.000 |  | Elementary flow | 000873-76-7 |  |  | Mass
3ecc7827-6c0b-33f3-ba38-5829a7a9b052 | P-chlorobenzyl alcohol |  | Elementary flows/Emission to air/high population density | 00.00.000 |  | Elementary flow | 000873-76-7 |  |  | Mass
b69c1e2f-a1a9-3890-bd3b-7e96764dcaff | P-chlorobenzyl alcohol |  | Elementary flows/Emission to soil/industrial | 00.00.000 |  | Elementary flow | 000873-76-7 |  |  | Mass
577e76c8-6a3e-3309-a111-35bb1ef179eb | P-chlorobenzyl alcohol |  | Elementary flows/Emission to soil/agricultural | 00.00.000 |  | Elementary flow | 000873-76-7 |  |  | Mass
9a058087-6754-4cb4-91de-d1bad8534781 | P-CHLOROBENZYL ALCOHOL |  | Elementary flows/Emission to soil/unspecified | 00.00.000 |  | Elementary flow | 000873-76-7 |  |  | Mass
fb374f68-e84e-3016-95e1-851b23b7f2f3 | P-chlorobenzyl alcohol |  | Elementary flows/Emission to air/indoor | 00.00.000 |  | Elementary flow | 000873-76-7 |  |  | Mass
d0b9f92d-258f-35b1-9d1b-6db72a33ee23 | P-chlorobenzyl alcohol |  | Elementary flows/Emission to air/low population density | 00.00.000 |  | Elementary flow | 000873-76-7 |  |  | Mass
2fcb1ea1-663b-3716-830b-c21ffe1a91e4 | P-chlorobenzyl alcohol |  | Elementary flows/Emission to air/unspecified | 00.00.000 |  | Elementary flow | 000873-76-7 |  |  | Mass
71c3fa12-21de-30f1-a5d3-deb918769a08 | P-chlorobenzyl alcohol |  | Elementary flows/Emission to air/low population density, long-term | 00.00.000 |  | Elementary flow | 000873-76-7 |  |  | Mass
81883366-0c09-3bb6-8d7e-7ca75f82bdc5 | P-chlorobenzyl alcohol |  | Elementary flows/Emission to water/ocean | 00.00.000 |  | Elementary flow | 000873-76-7 |  |  | Mass
31aeb3a1-e554-3674-9d13-1d9a88d5f1a8 | P-chlorobenzyl alcohol |  | Elementary flows/Emission to water/ground water, long-term | 00.00.000 |  | Elementary flow | 000873-76-7 |  |  | Mass
b7b90158-32f1-305b-86f3-ef788e9f99d0 | P-chlorobenzyl alcohol |  | Elementary flows/Emission to water/river | 00.00.000 |  | Elementary flow | 000873-76-7 |  |  | Mass
75a89d2c-cbd2-3afe-8d0f-36015d404745 | P-chlorobenzyl alcohol |  | Elementary flows/Emission to soil/forestry | 00.00.000 |  | Elementary flow | 000873-76-7 |  |  | Mass
323388df-69bd-3482-882f-2983a642a98c | P-chlorobenzyl alcohol |  | Elementary flows/Emission to water/unspecified | 00.00.000 |  | Elementary flow | 000873-76-7 |  |  | Mass
8bbcc968-b8c0-39bd-a308-27cc6239d21a | P-chlorophenoxyacetic acid |  | Elementary flows/Emission to air/lower stratosphere + upper troposphere | 00.00.000 |  | Elementary flow | 000122-88-3 |  |  | Mass
b2969ddd-2ca5-3050-a4f5-abfb21363e52 | P-chlorophenoxyacetic acid |  | Elementary flows/Emission to air/high population density | 00.00.000 |  | Elementary flow | 000122-88-3 |  |  | Mass
e25f3849-084f-3277-b99b-86d69147a57c | P-chlorophenoxyacetic acid |  | Elementary flows/Emission to soil/industrial | 00.00.000 |  | Elementary flow | 000122-88-3 |  |  | Mass
94a3cc8c-8d34-303f-a418-1fcc3e808527 | P-chlorophenoxyacetic acid |  | Elementary flows/Emission to soil/agricultural | 00.00.000 |  | Elementary flow | 000122-88-3 |  |  | Mass
e66f927c-1eed-4d8e-8a69-b8d7be78d6c7 | P-CHLOROPHENOXYACETIC ACID |  | Elementary flows/Emission to soil/unspecified | 00.00.000 |  | Elementary flow | 000122-88-3 |  |  | Mass
8da301d1-e178-30dc-94fb-0419cafc3947 | P-chlorophenoxyacetic acid |  | Elementary flows/Emission to air/indoor | 00.00.000 |  | Elementary flow | 000122-88-3 |  |  | Mass
9c6679fe-7c16-3d97-a8e4-160664c86f29 | P-chlorophenoxyacetic acid |  | Elementary flows/Emission to air/low population density | 00.00.000 |  | Elementary flow | 000122-88-3 |  |  | Mass
246601fc-059a-33c5-a086-52b154792344 | P-chlorophenoxyacetic acid |  | Elementary flows/Emission to air/unspecified | 00.00.000 |  | Elementary flow | 000122-88-3 |  |  | Mass
6e6577da-dec2-3acb-a39e-3419508752ed | P-chlorophenoxyacetic acid |  | Elementary flows/Emission to air/low population density, long-term | 00.00.000 |  | Elementary flow | 000122-88-3 |  |  | Mass
f85ceabf-e5a2-3436-adca-86030064d302 | P-chlorophenoxyacetic acid |  | Elementary flows/Emission to water/ocean | 00.00.000 |  | Elementary flow | 000122-88-3 |  |  | Mass
b6add09e-a68f-3b93-9bb6-267493466c84 | P-chlorophenoxyacetic acid |  | Elementary flows/Emission to water/ground water, long-term | 00.00.000 |  | Elementary flow | 000122-88-3 |  |  | Mass
8d337b5f-c2f0-3003-8dd4-2f9af7fb6123 | P-chlorophenoxyacetic acid |  | Elementary flows/Emission to water/river | 00.00.000 |  | Elementary flow | 000122-88-3 |  |  | Mass
8223e21c-a2bb-3884-a410-66bc3fa50395 | P-chlorophenoxyacetic acid |  | Elementary flows/Emission to soil/forestry | 00.00.000 |  | Elementary flow | 000122-88-3 |  |  | Mass
453a546c-70ce-3384-a024-21ed2bedbad3 | P-chlorophenoxyacetic acid |  | Elementary flows/Emission to water/unspecified | 00.00.000 |  | Elementary flow | 000122-88-3 |  |  | Mass
6477dd49-a675-369c-bfac-93003d8bd47f | P-chlorophenylurea |  | Elementary flows/Emission to air/lower stratosphere + upper troposphere | 00.00.000 |  | Elementary flow | 000140-38-5 |  |  | Mass
2901177e-58e1-31fd-b8b7-0dee661ec253 | P-chlorophenylurea |  | Elementary flows/Emission to air/high population density | 00.00.000 |  | Elementary flow | 000140-38-5 |  |  | Mass
02592f52-d4f1-3481-a00b-e94dbdca85fb | P-chlorophenylurea |  | Elementary flows/Emission to soil/industrial | 00.00.000 |  | Elementary flow | 000140-38-5 |  |  | Mass
5c5c6dbc-6aa0-3d2d-b895-583025822796 | P-chlorophenylurea |  | Elementary flows/Emission to soil/agricultural | 00.00.000 |  | Elementary flow | 000140-38-5 |  |  | Mass
b2719162-7627-4e1d-b147-2beeee652966 | P-CHLOROPHENYLUREA |  | Elementary flows/Emission to soil/unspecified | 00.00.000 |  | Elementary flow | 000140-38-5 |  |  | Mass
daa30370-5fa3-3c3c-b143-bb07443a6538 | P-chlorophenylurea |  | Elementary flows/Emission to air/indoor | 00.00.000 |  | Elementary flow | 000140-38-5 |  |  | Mass
6649b894-ece1-38ef-b4ed-e97bfdc02769 | P-chlorophenylurea |  | Elementary flows/Emission to air/low population density | 00.00.000 |  | Elementary flow | 000140-38-5 |  |  | Mass
5178915a-5e14-3fce-9d07-5f650834c94d | P-chlorophenylurea |  | Elementary flows/Emission to air/unspecified | 00.00.000 |  | Elementary flow | 000140-38-5 |  |  | Mass
1d1b2f9b-04fd-3f21-a602-3c7d40a517f6 | P-chlorophenylurea |  | Elementary flows/Emission to air/low population density, long-term | 00.00.000 |  | Elementary flow | 000140-38-5 |  |  | Mass
5fbebcac-363d-3e8a-8f56-3773bf732fd4 | P-chlorophenylurea |  | Elementary flows/Emission to water/ocean | 00.00.000 |  | Elementary flow | 000140-38-5 |  |  | Mass
59183bee-629b-3839-b104-769bc749941b | P-chlorophenylurea |  | Elementary flows/Emission to water/ground water, long-term | 00.00.000 |  | Elementary flow | 000140-38-5 |  |  | Mass
a898564a-fc6c-3273-8705-b9b7037d7e49 | P-chlorophenylurea |  | Elementary flows/Emission to water/river | 00.00.000 |  | Elementary flow | 000140-38-5 |  |  | Mass
0811952d-f4a5-357e-9292-cae18050e0d0 | P-chlorophenylurea |  | Elementary flows/Emission to soil/forestry | 00.00.000 |  | Elementary flow | 000140-38-5 |  |  | Mass
9a22a7ff-f6df-3d30-a3a2-ce3bb9043412 | P-chlorophenylurea |  | Elementary flows/Emission to water/unspecified | 00.00.000 |  | Elementary flow | 000140-38-5 |  |  | Mass
5c9e7fe8-4562-41ee-a3d3-3248f77f8032 | p-Cresidine |  | Elementary flows/Emission to air/lower stratosphere + upper troposphere | 00.00.000 |  | Elementary flow | 000120-71-8 |  |  | Mass
c1ba2339-ff7c-4713-b187-03a95052cc92 | p-Cresidine |  | Elementary flows/Emission to water/river, long-term | 00.00.000 |  | Elementary flow | 000120-71-8 |  |  | Mass
d14476e2-360c-4253-843f-aa536db26f56 | p-Cresidine |  | Elementary flows/Emission to air/high population density | 00.00.000 |  | Elementary flow | 000120-71-8 |  |  | Mass
2e107f67-bc2d-4bff-8bf5-c30fcf0c021d | p-Cresidine |  | Elementary flows/Emission to soil/industrial | 00.00.000 |  | Elementary flow | 000120-71-8 |  |  | Mass
d9b43c8d-6de9-4b5c-9500-e233a5c7d8d0 | p-Cresidine |  | Elementary flows/Emission to water/lake | 00.00.000 |  | Elementary flow | 000120-71-8 |  |  | Mass
f0c69d8c-57f8-4749-a752-4c44f862bc93 | p-Cresidine |  | Elementary flows/Emission to soil/agricultural | 00.00.000 |  | Elementary flow | 000120-71-8 |  |  | Mass
45667d62-3a99-444a-8bea-cae8cc592eca | p-Cresidine |  | Elementary flows/Emission to water/fresh water, long-term | 00.00.000 |  | Elementary flow | 000120-71-8 |  |  | Mass
5829350c-4582-41e5-98a7-2a438a638598 | p-Cresidine |  | Elementary flows/Emission to soil/unspecified | 00.00.000 |  | Elementary flow | 000120-71-8 |  |  | Mass
5683de3e-cfef-39d0-8c7e-5a49b82c90f6 | p-Cresidine |  | Elementary flows/Emission to air/indoor | 00.00.000 |  | Elementary flow | 000120-71-8 |  |  | Mass
c9d7dc96-6c5d-46cf-ad83-154e5f62ca89 | p-Cresidine |  | Elementary flows/Emission to air/low population density | 00.00.000 |  | Elementary flow | 000120-71-8 |  |  | Mass
7b88a648-2c47-4c28-9278-67c3cfac1c61 | p-Cresidine |  | Elementary flows/Emission to air/unspecified | 00.00.000 |  | Elementary flow | 000120-71-8 |  |  | Mass
06b294ff-6a39-4ff5-9780-f097548eb188 | p-Cresidine |  | Elementary flows/Emission to water/fresh water | 00.00.000 |  | Elementary flow | 000120-71-8 |  |  | Mass
e1cdf7c5-5729-4caf-819a-e55e9d2062ad | p-Cresidine |  | Elementary flows/Emission to water/fossil- | 00.00.000 |  | Elementary flow | 000120-71-8 |  |  | Mass
36514c6a-5ef4-41c8-80ca-607d2fcbedfd | p-Cresidine |  | Elementary flows/Emission to air/low population density, long-term | 00.00.000 |  | Elementary flow | 000120-71-8 |  |  | Mass
410cc759-a22e-4ad3-92da-3ff3b05ef33e | p-Cresidine |  | Elementary flows/Emission to water/ocean | 00.00.000 |  | Elementary flow | 000120-71-8 |  |  | Mass
62e083a4-cdd4-44f5-a636-da953c477e38 | p-Cresidine |  | Elementary flows/Emission to water/ground water, long-term | 00.00.000 |  | Elementary flow | 000120-71-8 |  |  | Mass
012b0962-47e2-40c7-8df9-57da1284c4ff | p-Cresidine |  | Elementary flows/Emission to water/river | 00.00.000 |  | Elementary flow | 000120-71-8 |  |  | Mass
85e17306-db17-49b0-b015-04433853c15c | p-Cresidine |  | Elementary flows/Emission to soil/forestry | 00.00.000 |  | Elementary flow | 000120-71-8 |  |  | Mass
e8c0d80b-222c-4389-9d04-499f9eb3659d | p-Cresidine |  | Elementary flows/Emission to water/unspecified | 00.00.000 |  | Elementary flow | 000120-71-8 |  |  | Mass
71fb18ac-2bd1-4dbd-a121-d2e153df76eb | p-Cresidine |  | Elementary flows/Emission to water/ground water | 00.00.000 |  | Elementary flow | 000120-71-8 |  |  | Mass
fda3ef3b-239f-3989-a080-0bf59973ee99 | p-Cresol |  | Elementary flows/Emission to air/indoor | 00.00.000 |  | Elementary flow | 000106-44-5 |  |  | Mass
6ce3727d-283f-3b5f-bf36-78aebb8925ff | P-cyanophenol |  | Elementary flows/Emission to air/lower stratosphere + upper troposphere | 00.00.000 |  | Elementary flow | 000767-00-0 |  |  | Mass
f93adb58-4b20-3eee-a937-5a0d639d6216 | P-cyanophenol |  | Elementary flows/Emission to air/high population density | 00.00.000 |  | Elementary flow | 000767-00-0 |  |  | Mass
faa13739-2197-355f-a04b-b25804f60478 | P-cyanophenol |  | Elementary flows/Emission to soil/industrial | 00.00.000 |  | Elementary flow | 000767-00-0 |  |  | Mass
a45d48b9-cf7d-3956-8c0e-ba1c054deadb | P-cyanophenol |  | Elementary flows/Emission to soil/agricultural | 00.00.000 |  | Elementary flow | 000767-00-0 |  |  | Mass
9a6885bb-0c8a-447a-9a54-90f6d6509d03 | P-CYANOPHENOL |  | Elementary flows/Emission to soil/unspecified | 00.00.000 |  | Elementary flow | 000767-00-0 |  |  | Mass
f6faa470-27aa-38c1-8308-66f06ba10dfa | P-cyanophenol |  | Elementary flows/Emission to air/indoor | 00.00.000 |  | Elementary flow | 000767-00-0 |  |  | Mass
6003d47a-6197-36ca-b403-520788727d36 | P-cyanophenol |  | Elementary flows/Emission to air/low population density | 00.00.000 |  | Elementary flow | 000767-00-0 |  |  | Mass
2f913d70-913b-3f33-85e0-cdca4a594c21 | P-cyanophenol |  | Elementary flows/Emission to air/unspecified | 00.00.000 |  | Elementary flow | 000767-00-0 |  |  | Mass
6c894f3b-4caf-3ac9-aa85-1dcb335c985b | P-cyanophenol |  | Elementary flows/Emission to air/low population density, long-term | 00.00.000 |  | Elementary flow | 000767-00-0 |  |  | Mass
9269ad01-eef6-3d0c-a4e4-23e63613c02d | P-cyanophenol |  | Elementary flows/Emission to water/ocean | 00.00.000 |  | Elementary flow | 000767-00-0 |  |  | Mass
09a80326-12ef-323b-9b68-0d6682d780cf | P-cyanophenol |  | Elementary flows/Emission to water/ground water, long-term | 00.00.000 |  | Elementary flow | 000767-00-0 |  |  | Mass
71bc6f74-2713-3318-bd8b-a03ffd77eea0 | P-cyanophenol |  | Elementary flows/Emission to water/river | 00.00.000 |  | Elementary flow | 000767-00-0 |  |  | Mass
8c0bab82-21bf-3095-8bce-2a0e9357a4be | P-cyanophenol |  | Elementary flows/Emission to soil/forestry | 00.00.000 |  | Elementary flow | 000767-00-0 |  |  | Mass
cf1eb5bb-02f4-3bd1-8107-b3ebd7c5a502 | P-cyanophenol |  | Elementary flows/Emission to water/unspecified | 00.00.000 |  | Elementary flow | 000767-00-0 |  |  | Mass
2d4e37fc-34a1-3d6a-a809-2a960a2072b7 | P-dimethoxybenzene |  | Elementary flows/Emission to air/lower stratosphere + upper troposphere | 00.00.000 |  | Elementary flow | 000150-78-7 |  |  | Mass
e309a759-8135-3e55-bd0b-e33635680ccc | P-dimethoxybenzene |  | Elementary flows/Emission to air/high population density | 00.00.000 |  | Elementary flow | 000150-78-7 |  |  | Mass
03c28133-ca64-3407-9162-bc706461a374 | P-dimethoxybenzene |  | Elementary flows/Emission to soil/industrial | 00.00.000 |  | Elementary flow | 000150-78-7 |  |  | Mass
ed93fef8-60b2-38d3-b81f-c5f9a9d708e9 | P-dimethoxybenzene |  | Elementary flows/Emission to soil/agricultural | 00.00.000 |  | Elementary flow | 000150-78-7 |  |  | Mass
fa3a0eb2-a7e4-4d49-a9d7-d1195fbfe658 | P-DIMETHOXYBENZENE |  | Elementary flows/Emission to soil/unspecified | 00.00.000 |  | Elementary flow | 000150-78-7 |  |  | Mass
80836b4f-7e6f-3069-8464-5cf6c86e61f7 | P-dimethoxybenzene |  | Elementary flows/Emission to air/indoor | 00.00.000 |  | Elementary flow | 000150-78-7 |  |  | Mass
899e1f5a-4c98-340d-b1b8-9e009055a0db | P-dimethoxybenzene |  | Elementary flows/Emission to air/low population density | 00.00.000 |  | Elementary flow | 000150-78-7 |  |  | Mass
4257f246-d5bb-38d9-b80d-340ae41a6806 | P-dimethoxybenzene |  | Elementary flows/Emission to air/unspecified | 00.00.000 |  | Elementary flow | 000150-78-7 |  |  | Mass
5aee8c45-56e5-32c5-b3f7-1f81b80bcdfc | P-dimethoxybenzene |  | Elementary flows/Emission to air/low population density, long-term | 00.00.000 |  | Elementary flow | 000150-78-7 |  |  | Mass
2d9257f1-d381-3f9c-b34c-a8b74c375f60 | P-dimethoxybenzene |  | Elementary flows/Emission to water/ocean | 00.00.000 |  | Elementary flow | 000150-78-7 |  |  | Mass
f933f652-b5a2-35c9-b453-10018e53a366 | P-dimethoxybenzene |  | Elementary flows/Emission to water/ground water, long-term | 00.00.000 |  | Elementary flow | 000150-78-7 |  |  | Mass
88135ea2-368a-32e6-8ef9-bcab8521f56d | P-dimethoxybenzene |  | Elementary flows/Emission to water/river | 00.00.000 |  | Elementary flow | 000150-78-7 |  |  | Mass
096a16b8-4171-33af-a0f3-aa7b5b4c5652 | P-dimethoxybenzene |  | Elementary flows/Emission to soil/forestry | 00.00.000 |  | Elementary flow | 000150-78-7 |  |  | Mass
8cae3a2e-055e-3b35-96f6-d09288516879 | P-dimethoxybenzene |  | Elementary flows/Emission to water/unspecified | 00.00.000 |  | Elementary flow | 000150-78-7 |  |  | Mass
eb4c85c6-0754-3dea-b097-868073c7cbdd | P-dodecylaniline |  | Elementary flows/Emission to air/lower stratosphere + upper troposphere | 00.00.000 |  | Elementary flow | 000104-42-7 |  |  | Mass
67f97bf9-848b-3c1b-849f-e684fab42f0d | P-dodecylaniline |  | Elementary flows/Emission to air/high population density | 00.00.000 |  | Elementary flow | 000104-42-7 |  |  | Mass
1a9e0d38-8230-3a9f-8e54-381d7fbfb0b5 | P-dodecylaniline |  | Elementary flows/Emission to soil/industrial | 00.00.000 |  | Elementary flow | 000104-42-7 |  |  | Mass
c3528739-ee6d-385c-9a6a-000e7a37d01f | P-dodecylaniline |  | Elementary flows/Emission to soil/agricultural | 00.00.000 |  | Elementary flow | 000104-42-7 |  |  | Mass
8e899165-3706-4b8f-be39-2f877646ce1d | P-DODECYLANILINE |  | Elementary flows/Emission to soil/unspecified | 00.00.000 |  | Elementary flow | 000104-42-7 |  |  | Mass
fca68364-5a9b-3b18-967e-a0e24fd68072 | P-dodecylaniline |  | Elementary flows/Emission to air/indoor | 00.00.000 |  | Elementary flow | 000104-42-7 |  |  | Mass
9e49531b-0d4a-3c7e-9de9-42be60a52592 | P-dodecylaniline |  | Elementary flows/Emission to air/low population density | 00.00.000 |  | Elementary flow | 000104-42-7 |  |  | Mass
abea4e7a-889a-3789-86e3-ca70519add98 | P-dodecylaniline |  | Elementary flows/Emission to air/unspecified | 00.00.000 |  | Elementary flow | 000104-42-7 |  |  | Mass
55f4f5ae-1d42-3975-814a-fab829f9fe76 | P-dodecylaniline |  | Elementary flows/Emission to air/low population density, long-term | 00.00.000 |  | Elementary flow | 000104-42-7 |  |  | Mass
0be1a64c-aab2-38dc-ac95-611cd2c09cb0 | P-dodecylaniline |  | Elementary flows/Emission to water/ocean | 00.00.000 |  | Elementary flow | 000104-42-7 |  |  | Mass
40deb7b7-4c10-3182-8681-5dd607275f3f | P-dodecylaniline |  | Elementary flows/Emission to water/ground water, long-term | 00.00.000 |  | Elementary flow | 000104-42-7 |  |  | Mass
795b4520-c571-3863-b529-504beb460ad9 | P-dodecylaniline |  | Elementary flows/Emission to water/river | 00.00.000 |  | Elementary flow | 000104-42-7 |  |  | Mass
fc43d741-c91c-3a8b-88bd-daa07c5d9894 | P-dodecylaniline |  | Elementary flows/Emission to soil/forestry | 00.00.000 |  | Elementary flow | 000104-42-7 |  |  | Mass
5c57c869-4e8d-37ec-9f66-39455ad5d0db | P-dodecylaniline |  | Elementary flows/Emission to water/unspecified | 00.00.000 |  | Elementary flow | 000104-42-7 |  |  | Mass
d26a9fb0-71f2-329f-9963-21ffaf7ca294 | P-ethylaniline |  | Elementary flows/Emission to air/lower stratosphere + upper troposphere | 00.00.000 |  | Elementary flow | 000589-16-2 |  |  | Mass
2963303e-c28f-3567-a146-8def941fba9a | P-ethylaniline |  | Elementary flows/Emission to air/high population density | 00.00.000 |  | Elementary flow | 000589-16-2 |  |  | Mass
e73cd9f3-a8a8-3c4b-86b2-78b4b968bef0 | P-ethylaniline |  | Elementary flows/Emission to soil/industrial | 00.00.000 |  | Elementary flow | 000589-16-2 |  |  | Mass
45a17036-b972-3e12-a10e-670576c023a8 | P-ethylaniline |  | Elementary flows/Emission to soil/agricultural | 00.00.000 |  | Elementary flow | 000589-16-2 |  |  | Mass
8e1f18f7-9e2c-49c1-a7c4-a7b5398ae857 | P-ETHYLANILINE |  | Elementary flows/Emission to soil/unspecified | 00.00.000 |  | Elementary flow | 000589-16-2 |  |  | Mass
92be060c-7fa8-331d-afaa-7e052e6847c7 | P-ethylaniline |  | Elementary flows/Emission to air/indoor | 00.00.000 |  | Elementary flow | 000589-16-2 |  |  | Mass
fb3f44a8-b612-3c09-95cc-bbe973f0b017 | P-ethylaniline |  | Elementary flows/Emission to air/low population density | 00.00.000 |  | Elementary flow | 000589-16-2 |  |  | Mass
3f5aa6f5-9f10-3316-87c1-f6546f68cf87 | P-ethylaniline |  | Elementary flows/Emission to air/unspecified | 00.00.000 |  | Elementary flow | 000589-16-2 |  |  | Mass
a19ae964-148e-3ef3-b781-5c4ced194225 | P-ethylaniline |  | Elementary flows/Emission to air/low population density, long-term | 00.00.000 |  | Elementary flow | 000589-16-2 |  |  | Mass
278a1dc7-b82b-319e-b4fc-0d53dbab3faf | P-ethylaniline |  | Elementary flows/Emission to water/ocean | 00.00.000 |  | Elementary flow | 000589-16-2 |  |  | Mass
bcfd2721-fdb8-360e-9743-abf4b237ef0f | P-ethylaniline |  | Elementary flows/Emission to water/ground water, long-term | 00.00.000 |  | Elementary flow | 000589-16-2 |  |  | Mass
cce2b444-ac91-3305-8419-3bf12db5041e | P-ethylaniline |  | Elementary flows/Emission to water/river | 00.00.000 |  | Elementary flow | 000589-16-2 |  |  | Mass
edd34f0b-43c3-3fc3-96c6-c08959820bf2 | P-ethylaniline |  | Elementary flows/Emission to soil/forestry | 00.00.000 |  | Elementary flow | 000589-16-2 |  |  | Mass
20adbe46-2934-322e-bce2-35e6c913dfe2 | P-ethylaniline |  | Elementary flows/Emission to water/unspecified | 00.00.000 |  | Elementary flow | 000589-16-2 |  |  | Mass
f0198224-6d4e-388d-9847-1c00709b37e2 | P-ethylphenol |  | Elementary flows/Emission to air/lower stratosphere + upper troposphere | 00.00.000 |  | Elementary flow | 000123-07-9 |  |  | Mass
12436bfa-4ee7-34af-a427-b3cf385dd961 | P-ethylphenol |  | Elementary flows/Emission to air/high population density | 00.00.000 |  | Elementary flow | 000123-07-9 |  |  | Mass
7400410c-9666-3c73-9006-0454e653cf95 | P-ethylphenol |  | Elementary flows/Emission to soil/industrial | 00.00.000 |  | Elementary flow | 000123-07-9 |  |  | Mass
227f813c-d45d-3272-9f7a-aba67c805dd0 | P-ethylphenol |  | Elementary flows/Emission to soil/agricultural | 00.00.000 |  | Elementary flow | 000123-07-9 |  |  | Mass
91faea7e-96b6-43ca-a70e-2b410660abdf | P-ETHYLPHENOL |  | Elementary flows/Emission to soil/unspecified | 00.00.000 |  | Elementary flow | 000123-07-9 |  |  | Mass
cb1fad08-3874-361c-a4a8-1a74f05cf759 | P-ethylphenol |  | Elementary flows/Emission to air/indoor | 00.00.000 |  | Elementary flow | 000123-07-9 |  |  | Mass
7c2e5efa-19fe-3b97-9b4d-ce791ea2070f | P-ethylphenol |  | Elementary flows/Emission to air/low population density | 00.00.000 |  | Elementary flow | 000123-07-9 |  |  | Mass
dc4ecc0f-5b2b-3d90-99fa-eac0ace3a236 | P-ethylphenol |  | Elementary flows/Emission to air/unspecified | 00.00.000 |  | Elementary flow | 000123-07-9 |  |  | Mass
2d6b1f6d-59ec-33a7-b208-00ad7077ad96 | P-ethylphenol |  | Elementary flows/Emission to air/low population density, long-term | 00.00.000 |  | Elementary flow | 000123-07-9 |  |  | Mass
03f58118-7d90-3a62-8060-b8bcacbbe2ce | P-ethylphenol |  | Elementary flows/Emission to water/ocean | 00.00.000 |  | Elementary flow | 000123-07-9 |  |  | Mass
32d71137-10e7-3b12-8e4d-514cdf1ac23d | P-ethylphenol |  | Elementary flows/Emission to water/ground water, long-term | 00.00.000 |  | Elementary flow | 000123-07-9 |  |  | Mass
65bca0fc-04a6-31f1-b724-f265cf2d8a2a | P-ethylphenol |  | Elementary flows/Emission to water/river | 00.00.000 |  | Elementary flow | 000123-07-9 |  |  | Mass
26125a7b-efac-307f-b37f-9fedba7862af | P-ethylphenol |  | Elementary flows/Emission to soil/forestry | 00.00.000 |  | Elementary flow | 000123-07-9 |  |  | Mass
b93680d7-4408-3c88-bad5-7ba4cf14008f | P-ethylphenol |  | Elementary flows/Emission to water/unspecified | 00.00.000 |  | Elementary flow | 000123-07-9 |  |  | Mass
40f72e65-1b5e-350e-8e81-b2db271197cb | P-fluorophenol |  | Elementary flows/Emission to air/lower stratosphere + upper troposphere | 00.00.000 |  | Elementary flow | 000371-41-5 |  |  | Mass
a52bffb5-fa29-3492-ac1c-d3050b7b5b20 | P-fluorophenol |  | Elementary flows/Emission to air/high population density | 00.00.000 |  | Elementary flow | 000371-41-5 |  |  | Mass
cc28051d-cbce-3c89-aa33-8443293dd174 | P-fluorophenol |  | Elementary flows/Emission to soil/industrial | 00.00.000 |  | Elementary flow | 000371-41-5 |  |  | Mass
44c93514-1bbc-33d7-9e85-243fbfd36bdf | P-fluorophenol |  | Elementary flows/Emission to soil/agricultural | 00.00.000 |  | Elementary flow | 000371-41-5 |  |  | Mass
aa300759-c6e9-4091-80f6-8af5a23ec5ad | P-FLUOROPHENOL |  | Elementary flows/Emission to soil/unspecified | 00.00.000 |  | Elementary flow | 000371-41-5 |  |  | Mass
1d079b7a-0ed4-3a22-a392-f9acbd438790 | P-fluorophenol |  | Elementary flows/Emission to air/indoor | 00.00.000 |  | Elementary flow | 000371-41-5 |  |  | Mass
b4fbd008-09cd-396d-ac34-384aab106fa2 | P-fluorophenol |  | Elementary flows/Emission to air/low population density | 00.00.000 |  | Elementary flow | 000371-41-5 |  |  | Mass
858aa2e9-810c-3e11-86ec-25a0ffb87f45 | P-fluorophenol |  | Elementary flows/Emission to air/unspecified | 00.00.000 |  | Elementary flow | 000371-41-5 |  |  | Mass
ebb30118-4d2f-3f8c-90f6-4595cbeb101a | P-fluorophenol |  | Elementary flows/Emission to air/low population density, long-term | 00.00.000 |  | Elementary flow | 000371-41-5 |  |  | Mass
8a7358e6-7dde-3f13-9b45-4325e84dbbbc | P-fluorophenol |  | Elementary flows/Emission to water/ocean | 00.00.000 |  | Elementary flow | 000371-41-5 |  |  | Mass
92c0ad5f-f89f-3cc0-ba11-046edfd62187 | P-fluorophenol |  | Elementary flows/Emission to water/ground water, long-term | 00.00.000 |  | Elementary flow | 000371-41-5 |  |  | Mass
aa74e9a0-3b4f-37c2-9f8a-787a17d6edca | P-fluorophenol |  | Elementary flows/Emission to water/river | 00.00.000 |  | Elementary flow | 000371-41-5 |  |  | Mass
e12dfdab-b115-3808-8f77-a2cccafe5d48 | P-fluorophenol |  | Elementary flows/Emission to soil/forestry | 00.00.000 |  | Elementary flow | 000371-41-5 |  |  | Mass
e26e6d98-c876-3fe4-8778-333f69577a1e | P-fluorophenol |  | Elementary flows/Emission to water/unspecified | 00.00.000 |  | Elementary flow | 000371-41-5 |  |  | Mass
fd005db8-6f2d-3fc5-9af6-0cb55b7a5c5f | p-Hydrazinobenzoic acid hydrochloride |  | Elementary flows/Emission to air/lower stratosphere + upper troposphere | 00.00.000 |  | Elementary flow | 024589-77-3 |  |  | Mass
3e122c4e-2b73-3254-842f-0f5006b1efc7 | p-Hydrazinobenzoic acid hydrochloride |  | Elementary flows/Emission to water/river, long-term | 00.00.000 |  | Elementary flow | 024589-77-3 |  |  | Mass
2c6ccdfd-27da-31b9-9a90-952d9ec77b7a | p-Hydrazinobenzoic acid hydrochloride |  | Elementary flows/Emission to air/high population density | 00.00.000 |  | Elementary flow | 024589-77-3 |  |  | Mass
f5104d78-b775-3f69-b290-deaa0a39cb02 | p-Hydrazinobenzoic acid hydrochloride |  | Elementary flows/Emission to soil/industrial | 00.00.000 |  | Elementary flow | 024589-77-3 |  |  | Mass
628b5202-1802-3642-bc65-125bef0d1da5 | p-Hydrazinobenzoic acid hydrochloride |  | Elementary flows/Emission to water/lake | 00.00.000 |  | Elementary flow | 024589-77-3 |  |  | Mass
4d6813ca-1cd0-3a7c-9921-83a2c38f0e13 | p-Hydrazinobenzoic acid hydrochloride |  | Elementary flows/Emission to soil/agricultural | 00.00.000 |  | Elementary flow | 024589-77-3 |  |  | Mass
eed295f1-8cbb-36df-a9d1-370ea4f7b638 | p-Hydrazinobenzoic acid hydrochloride |  | Elementary flows/Emission to soil/unspecified | 00.00.000 |  | Elementary flow | 024589-77-3 |  |  | Mass
394b8a36-35e0-3eb5-9c0e-c5eae0628fb3 | p-Hydrazinobenzoic acid hydrochloride |  | Elementary flows/Emission to air/indoor | 00.00.000 |  | Elementary flow | 024589-77-3 |  |  | Mass
a06b94ec-9cf6-3fbf-b5ba-2c0e06ac381a | p-Hydrazinobenzoic acid hydrochloride |  | Elementary flows/Emission to air/low population density | 00.00.000 |  | Elementary flow | 024589-77-3 |  |  | Mass
a558cb9f-924a-328b-8efd-f8a6b5861c39 | p-Hydrazinobenzoic acid hydrochloride |  | Elementary flows/Emission to air/unspecified | 00.00.000 |  | Elementary flow | 024589-77-3 |  |  | Mass
cf791486-5ea8-3300-ba60-b35ddde1fa45 | p-Hydrazinobenzoic acid hydrochloride |  | Elementary flows/Emission to air/low population density, long-term | 00.00.000 |  | Elementary flow | 024589-77-3 |  |  | Mass
d342722d-0401-3891-997e-59ce816d6ef5 | p-Hydrazinobenzoic acid hydrochloride |  | Elementary flows/Emission to water/ocean | 00.00.000 |  | Elementary flow | 024589-77-3 |  |  | Mass
1b9b9238-089c-373b-81aa-ec9dae6614a9 | p-Hydrazinobenzoic acid hydrochloride |  | Elementary flows/Emission to water/ground water, long-term | 00.00.000 |  | Elementary flow | 024589-77-3 |  |  | Mass
d5e5bf41-dde0-345d-a265-53675046c502 | p-Hydrazinobenzoic acid hydrochloride |  | Elementary flows/Emission to water/river | 00.00.000 |  | Elementary flow | 024589-77-3 |  |  | Mass
185395db-906d-3628-a33e-bc48e3115365 | p-Hydrazinobenzoic acid hydrochloride |  | Elementary flows/Emission to soil/forestry | 00.00.000 |  | Elementary flow | 024589-77-3 |  |  | Mass
492ae681-7eef-32a9-b69f-7166290fde12 | p-Hydrazinobenzoic acid hydrochloride |  | Elementary flows/Emission to water/unspecified | 00.00.000 |  | Elementary flow | 024589-77-3 |  |  | Mass
4cee2cfd-c5ad-393b-98e2-cfe24ff5a2c4 | p-Hydrazinobenzoic acid hydrochloride |  | Elementary flows/Emission to water/ground water | 00.00.000 |  | Elementary flow | 024589-77-3 |  |  | Mass
2caf2de5-a85c-3083-8d87-b0e958dada44 | P-Hydroxy butyl benzoate |  | Elementary flows/Emission to air/lower stratosphere + upper troposphere | 00.00.000 |  | Elementary flow | 000094-26-8 |  |  | Mass
6b6f9c3c-bd07-36e4-96f8-2e57e1b9ea3a | P-Hydroxy butyl benzoate |  | Elementary flows/Emission to air/high population density | 00.00.000 |  | Elementary flow | 000094-26-8 |  |  | Mass
8d105af0-15bf-332c-8ab1-b43de2da5312 | P-Hydroxy butyl benzoate |  | Elementary flows/Emission to soil/agricultural | 00.00.000 |  | Elementary flow | 000094-26-8 |  |  | Mass
76b99801-ec7c-3f7f-827e-83cdef03a069 | P-Hydroxy butyl benzoate |  | Elementary flows/Emission to soil/unspecified | 00.00.000 |  | Elementary flow | 000094-26-8 |  |  | Mass
27192cb5-85cd-3d6e-adfa-716149c5137b | P-Hydroxy butyl benzoate |  | Elementary flows/Emission to air/indoor | 00.00.000 |  | Elementary flow | 000094-26-8 |  |  | Mass
051270a1-8243-352d-a4b9-84ca1f827ccc | P-Hydroxy butyl benzoate |  | Elementary flows/Emission to air/low population density | 00.00.000 |  | Elementary flow | 000094-26-8 |  |  | Mass
9df68e01-6512-3ccb-8e28-a679b6a72160 | P-Hydroxy butyl benzoate |  | Elementary flows/Emission to air/unspecified | 00.00.000 |  | Elementary flow | 000094-26-8 |  |  | Mass
d7b623b2-c062-38b0-8036-e1a42bfd3d55 | P-Hydroxy butyl benzoate |  | Elementary flows/Emission to air/low population density, long-term | 00.00.000 |  | Elementary flow | 000094-26-8 |  |  | Mass
5b65a79e-e225-3dfc-ad4b-719a2f7fade4 | P-Hydroxy butyl benzoate |  | Elementary flows/Emission to water/ocean | 00.00.000 |  | Elementary flow | 000094-26-8 |  |  | Mass
c2901a2c-fee6-30de-9499-3bb94dd85590 | P-Hydroxy butyl benzoate |  | Elementary flows/Emission to water/unspecified | 00.00.000 |  | Elementary flow | 000094-26-8 |  |  | Mass
96b58079-f99b-3670-970a-6598e67a23ea | P-hydroxyacetophenone |  | Elementary flows/Emission to air/lower stratosphere + upper troposphere | 00.00.000 |  | Elementary flow | 000099-93-4 |  |  | Mass
c8663f7c-ff2e-35f2-8124-33cc0930dc26 | P-hydroxyacetophenone |  | Elementary flows/Emission to air/high population density | 00.00.000 |  | Elementary flow | 000099-93-4 |  |  | Mass
a732b970-3f00-328b-8b26-67035898e1f1 | P-hydroxyacetophenone |  | Elementary flows/Emission to soil/industrial | 00.00.000 |  | Elementary flow | 000099-93-4 |  |  | Mass
6ade7c8e-b8dd-378b-839d-a61b2a6b192b | P-hydroxyacetophenone |  | Elementary flows/Emission to soil/agricultural | 00.00.000 |  | Elementary flow | 000099-93-4 |  |  | Mass
aadb89e8-fcbd-4a24-863e-9fa5a70a0018 | P-HYDROXYACETOPHENONE |  | Elementary flows/Emission to soil/unspecified | 00.00.000 |  | Elementary flow | 000099-93-4 |  |  | Mass
42461f24-f3ec-3100-a97f-6211ecd5f4fc | P-hydroxyacetophenone |  | Elementary flows/Emission to air/indoor | 00.00.000 |  | Elementary flow | 000099-93-4 |  |  | Mass
0f0dcad4-b0d5-3a2d-9a64-c5ab23d5f8da | P-hydroxyacetophenone |  | Elementary flows/Emission to air/low population density | 00.00.000 |  | Elementary flow | 000099-93-4 |  |  | Mass
a12ec2ae-fb05-3248-b714-0d657b9bd7fc | P-hydroxyacetophenone |  | Elementary flows/Emission to air/unspecified | 00.00.000 |  | Elementary flow | 000099-93-4 |  |  | Mass
382bd072-657e-36f3-8d20-b507e91916b2 | P-hydroxyacetophenone |  | Elementary flows/Emission to air/low population density, long-term | 00.00.000 |  | Elementary flow | 000099-93-4 |  |  | Mass
e1b79146-6ef3-39a3-98bf-801074e708b3 | P-hydroxyacetophenone |  | Elementary flows/Emission to water/ocean | 00.00.000 |  | Elementary flow | 000099-93-4 |  |  | Mass
1d5d53fb-c28a-3265-b2c0-84095ef123a9 | P-hydroxyacetophenone |  | Elementary flows/Emission to water/ground water, long-term | 00.00.000 |  | Elementary flow | 000099-93-4 |  |  | Mass
41351326-dae8-38a9-81cf-8ec8dd779c9b | P-hydroxyacetophenone |  | Elementary flows/Emission to water/river | 00.00.000 |  | Elementary flow | 000099-93-4 |  |  | Mass
63613aa1-e77b-351a-b08d-107cafe29aec | P-hydroxyacetophenone |  | Elementary flows/Emission to soil/forestry | 00.00.000 |  | Elementary flow | 000099-93-4 |  |  | Mass
eee9f456-1391-31e8-9cdd-a1338577ca6a | P-hydroxyacetophenone |  | Elementary flows/Emission to water/unspecified | 00.00.000 |  | Elementary flow | 000099-93-4 |  |  | Mass
f67a170f-5210-369a-aa0d-a71d09c0b13d | P-hydroxybenzoic acid |  | Elementary flows/Emission to air/lower stratosphere + upper troposphere | 00.00.000 |  | Elementary flow | 000099-96-7 |  |  | Mass
23e8b449-52be-342e-84d4-e6785956a3ea | P-hydroxybenzoic acid |  | Elementary flows/Emission to air/high population density | 00.00.000 |  | Elementary flow | 000099-96-7 |  |  | Mass
4a5b6791-0c36-3904-b3d4-e801c7e6a553 | P-hydroxybenzoic acid |  | Elementary flows/Emission to soil/industrial | 00.00.000 |  | Elementary flow | 000099-96-7 |  |  | Mass
2edd1f01-651c-3b8a-bf08-12e618b72750 | P-hydroxybenzoic acid |  | Elementary flows/Emission to soil/agricultural | 00.00.000 |  | Elementary flow | 000099-96-7 |  |  | Mass
f9a4822b-d3ab-4727-b47f-5e5b60f4e5dd | P-HYDROXYBENZOIC ACID |  | Elementary flows/Emission to soil/unspecified | 00.00.000 |  | Elementary flow | 000099-96-7 |  |  | Mass
4293d61d-8106-3c0b-adac-fa8c56e4ddde | P-hydroxybenzoic acid |  | Elementary flows/Emission to air/indoor | 00.00.000 |  | Elementary flow | 000099-96-7 |  |  | Mass
76ef2c62-4f62-3cce-994b-d1b2c7425f5e | P-hydroxybenzoic acid |  | Elementary flows/Emission to air/low population density | 00.00.000 |  | Elementary flow | 000099-96-7 |  |  | Mass
a9b92ecb-621b-3c8c-b0de-f1cb5e8f123c | P-hydroxybenzoic acid |  | Elementary flows/Emission to air/unspecified | 00.00.000 |  | Elementary flow | 000099-96-7 |  |  | Mass
bfd6aaa4-492f-34b8-b27c-b1d1cab4633b | P-hydroxybenzoic acid |  | Elementary flows/Emission to air/low population density, long-term | 00.00.000 |  | Elementary flow | 000099-96-7 |  |  | Mass
4e484b19-6289-320e-81bf-51c64047c72b | P-hydroxybenzoic acid |  | Elementary flows/Emission to water/ocean | 00.00.000 |  | Elementary flow | 000099-96-7 |  |  | Mass
f0465e11-f4c2-35ce-a822-80b79c7cf7b7 | P-hydroxybenzoic acid |  | Elementary flows/Emission to water/ground water, long-term | 00.00.000 |  | Elementary flow | 000099-96-7 |  |  | Mass
74625ebd-cc0f-3278-888b-92f48ddc9f69 | P-hydroxybenzoic acid |  | Elementary flows/Emission to water/river | 00.00.000 |  | Elementary flow | 000099-96-7 |  |  | Mass
84229554-9815-3093-af05-f122aac5fa01 | P-hydroxybenzoic acid |  | Elementary flows/Emission to soil/forestry | 00.00.000 |  | Elementary flow | 000099-96-7 |  |  | Mass
19f05d06-b80d-3c7f-9fb8-f3b755eb45e4 | P-hydroxybenzoic acid |  | Elementary flows/Emission to water/unspecified | 00.00.000 |  | Elementary flow | 000099-96-7 |  |  | Mass
fb91d08d-8801-3993-a508-5fa82d50a8d6 | P-hydroxybenzyl alcohol |  | Elementary flows/Emission to air/lower stratosphere + upper troposphere | 00.00.000 |  | Elementary flow | 000623-05-2 |  |  | Mass
8f99402b-2dd6-35ac-be9b-82f9fc4c363a | P-hydroxybenzyl alcohol |  | Elementary flows/Emission to air/high population density | 00.00.000 |  | Elementary flow | 000623-05-2 |  |  | Mass
697af818-1e67-3604-80a0-8cc6b89e891c | P-hydroxybenzyl alcohol |  | Elementary flows/Emission to soil/industrial | 00.00.000 |  | Elementary flow | 000623-05-2 |  |  | Mass
d5e7efe5-b879-35c3-8edc-532529ee65e7 | P-hydroxybenzyl alcohol |  | Elementary flows/Emission to soil/agricultural | 00.00.000 |  | Elementary flow | 000623-05-2 |  |  | Mass
5dcc3882-d9b4-46f1-8338-8b9d6b9901f7 | P-HYDROXYBENZYL ALCOHOL |  | Elementary flows/Emission to soil/unspecified | 00.00.000 |  | Elementary flow | 000623-05-2 |  |  | Mass
020c7f82-d81d-3138-bf3d-b7a996b1d4e1 | P-hydroxybenzyl alcohol |  | Elementary flows/Emission to air/indoor | 00.00.000 |  | Elementary flow | 000623-05-2 |  |  | Mass
495a1e05-31c7-3124-8f60-ac097f9a38d4 | P-hydroxybenzyl alcohol |  | Elementary flows/Emission to air/low population density | 00.00.000 |  | Elementary flow | 000623-05-2 |  |  | Mass
afe2b660-1c97-34a7-a3e5-4ea07e98573d | P-hydroxybenzyl alcohol |  | Elementary flows/Emission to air/unspecified | 00.00.000 |  | Elementary flow | 000623-05-2 |  |  | Mass
8b839aef-30a0-3696-b2a6-cedee8d8e9fc | P-hydroxybenzyl alcohol |  | Elementary flows/Emission to air/low population density, long-term | 00.00.000 |  | Elementary flow | 000623-05-2 |  |  | Mass
bed151d7-d4a1-3116-8b08-ac3b846904d8 | P-hydroxybenzyl alcohol |  | Elementary flows/Emission to water/ocean | 00.00.000 |  | Elementary flow | 000623-05-2 |  |  | Mass
e1729d76-3982-359f-9b75-17329be02990 | P-hydroxybenzyl alcohol |  | Elementary flows/Emission to water/ground water, long-term | 00.00.000 |  | Elementary flow | 000623-05-2 |  |  | Mass
37cd3c1c-874d-38b7-a875-6c622017706f | P-hydroxybenzyl alcohol |  | Elementary flows/Emission to water/river | 00.00.000 |  | Elementary flow | 000623-05-2 |  |  | Mass
c1e05c74-9897-32cc-a89d-ae5d27045bc1 | P-hydroxybenzyl alcohol |  | Elementary flows/Emission to soil/forestry | 00.00.000 |  | Elementary flow | 000623-05-2 |  |  | Mass
cd786e47-ff34-3331-9df2-738259b4ee30 | P-hydroxybenzyl alcohol |  | Elementary flows/Emission to water/unspecified | 00.00.000 |  | Elementary flow | 000623-05-2 |  |  | Mass
ec3b6c75-f3a9-372b-b7c5-2bcb04f420eb | P-isopropylphenol |  | Elementary flows/Emission to air/lower stratosphere + upper troposphere | 00.00.000 |  | Elementary flow | 000099-89-8 |  |  | Mass
99b5412a-c78a-3e39-8671-864ff199293e | P-isopropylphenol |  | Elementary flows/Emission to air/high population density | 00.00.000 |  | Elementary flow | 000099-89-8 |  |  | Mass
9e46fe07-dfb9-30a0-86ad-4b5e0fdda9e9 | P-isopropylphenol |  | Elementary flows/Emission to soil/industrial | 00.00.000 |  | Elementary flow | 000099-89-8 |  |  | Mass
ee8b1d73-34c1-3152-af2a-7eecdee4ffa6 | P-isopropylphenol |  | Elementary flows/Emission to soil/agricultural | 00.00.000 |  | Elementary flow | 000099-89-8 |  |  | Mass
3cfce883-5f3a-48bb-9eff-f36529239846 | P-ISOPROPYLPHENOL |  | Elementary flows/Emission to soil/unspecified | 00.00.000 |  | Elementary flow | 000099-89-8 |  |  | Mass
6a3ac4ca-569f-35f5-9efb-12c4736684b7 | P-isopropylphenol |  | Elementary flows/Emission to air/indoor | 00.00.000 |  | Elementary flow | 000099-89-8 |  |  | Mass
9a4b31f2-22e3-340a-b41b-87c45f1d6445 | P-isopropylphenol |  | Elementary flows/Emission to air/low population density | 00.00.000 |  | Elementary flow | 000099-89-8 |  |  | Mass
8cba51e0-5d92-3dd6-b344-c6755f932bad | P-isopropylphenol |  | Elementary flows/Emission to air/unspecified | 00.00.000 |  | Elementary flow | 000099-89-8 |  |  | Mass
557c43e0-a0d1-391b-bf8c-48cd80f27ab7 | P-isopropylphenol |  | Elementary flows/Emission to air/low population density, long-term | 00.00.000 |  | Elementary flow | 000099-89-8 |  |  | Mass
ca2d73b0-c1d4-386d-a9f9-fad7911bb7df | P-isopropylphenol |  | Elementary flows/Emission to water/ocean | 00.00.000 |  | Elementary flow | 000099-89-8 |  |  | Mass
bd9771b4-4967-30dd-b875-f1491ed73508 | P-isopropylphenol |  | Elementary flows/Emission to water/ground water, long-term | 00.00.000 |  | Elementary flow | 000099-89-8 |  |  | Mass
a6d25a0f-d489-3682-8fe6-3869327bbe70 | P-isopropylphenol |  | Elementary flows/Emission to water/river | 00.00.000 |  | Elementary flow | 000099-89-8 |  |  | Mass
52df4e62-3741-3c85-b371-8afdc5fe0294 | P-isopropylphenol |  | Elementary flows/Emission to soil/forestry | 00.00.000 |  | Elementary flow | 000099-89-8 |  |  | Mass
5c0f8612-4aef-3167-a90f-2c3cbf3e70ef | P-isopropylphenol |  | Elementary flows/Emission to water/unspecified | 00.00.000 |  | Elementary flow | 000099-89-8 |  |  | Mass
504fdf6a-b115-3a2e-9045-dbfa1d13250c | P-methoxyphenol |  | Elementary flows/Emission to air/lower stratosphere + upper troposphere | 00.00.000 |  | Elementary flow | 000150-76-5 |  |  | Mass
31ca5f6e-45b7-39d9-90b5-afc375a949d9 | P-methoxyphenol |  | Elementary flows/Emission to air/high population density | 00.00.000 |  | Elementary flow | 000150-76-5 |  |  | Mass
9c603424-ab68-3370-8bdb-ee9d4a02678f | P-methoxyphenol |  | Elementary flows/Emission to soil/industrial | 00.00.000 |  | Elementary flow | 000150-76-5 |  |  | Mass
0c6f38dc-e95d-3dc6-ba97-25e46556805a | P-methoxyphenol |  | Elementary flows/Emission to soil/agricultural | 00.00.000 |  | Elementary flow | 000150-76-5 |  |  | Mass
107ddb8f-b76e-4ca2-8dad-5eb957450f23 | P-METHOXYPHENOL |  | Elementary flows/Emission to soil/unspecified | 00.00.000 |  | Elementary flow | 000150-76-5 |  |  | Mass
907aaf6c-4a95-3824-8fd5-646c13a0a76a | P-methoxyphenol |  | Elementary flows/Emission to air/indoor | 00.00.000 |  | Elementary flow | 000150-76-5 |  |  | Mass
47778f0a-2b27-3917-9342-4b4378a59bb5 | P-methoxyphenol |  | Elementary flows/Emission to air/low population density | 00.00.000 |  | Elementary flow | 000150-76-5 |  |  | Mass
357136c5-e7f1-3298-9d17-29890e99ac93 | P-methoxyphenol |  | Elementary flows/Emission to air/unspecified | 00.00.000 |  | Elementary flow | 000150-76-5 |  |  | Mass
bccf918b-a050-3e80-a47a-4ed7f0865d6f | P-methoxyphenol |  | Elementary flows/Emission to air/low population density, long-term | 00.00.000 |  | Elementary flow | 000150-76-5 |  |  | Mass
0daa16a4-3b53-3c20-b064-e0f43c005b9f | P-methoxyphenol |  | Elementary flows/Emission to water/ocean | 00.00.000 |  | Elementary flow | 000150-76-5 |  |  | Mass
78bb4cb1-4a4e-367c-acfd-0bb397ee02b0 | P-methoxyphenol |  | Elementary flows/Emission to water/ground water, long-term | 00.00.000 |  | Elementary flow | 000150-76-5 |  |  | Mass
af4204a7-f3cb-312e-97ee-24ec737d2390 | P-methoxyphenol |  | Elementary flows/Emission to water/river | 00.00.000 |  | Elementary flow | 000150-76-5 |  |  | Mass
f023aea0-ae02-306e-9ce7-79c97f801a07 | P-methoxyphenol |  | Elementary flows/Emission to soil/forestry | 00.00.000 |  | Elementary flow | 000150-76-5 |  |  | Mass
abd13eb3-8b1a-38e4-99e5-712db14f480e | P-methoxyphenol |  | Elementary flows/Emission to water/unspecified | 00.00.000 |  | Elementary flow | 000150-76-5 |  |  | Mass
cd7a5da7-7c95-35d0-af78-5baafb440e3f | P-methyl benzyl alcohol |  | Elementary flows/Emission to air/lower stratosphere + upper troposphere | 00.00.000 |  | Elementary flow | 000589-18-4 |  |  | Mass
a7007f3b-c648-39c7-a977-83e711755888 | P-methyl benzyl alcohol |  | Elementary flows/Emission to air/high population density | 00.00.000 |  | Elementary flow | 000589-18-4 |  |  | Mass
444937b7-f04d-326c-8944-3439f3fea7e7 | P-methyl benzyl alcohol |  | Elementary flows/Emission to soil/industrial | 00.00.000 |  | Elementary flow | 000589-18-4 |  |  | Mass
83e6c3b5-3218-376b-ba08-5e03fe4dd20f | P-methyl benzyl alcohol |  | Elementary flows/Emission to soil/agricultural | 00.00.000 |  | Elementary flow | 000589-18-4 |  |  | Mass
0ef18ffe-b586-4720-97f1-1634c1a36b90 | P-METHYL BENZYL ALCOHOL |  | Elementary flows/Emission to soil/unspecified | 00.00.000 |  | Elementary flow | 000589-18-4 |  |  | Mass
d2a84a2c-981e-3bff-a49a-466e29ffb752 | P-methyl benzyl alcohol |  | Elementary flows/Emission to air/indoor | 00.00.000 |  | Elementary flow | 000589-18-4 |  |  | Mass
c9728984-8a7c-343a-b76b-e90024281687 | P-methyl benzyl alcohol |  | Elementary flows/Emission to air/low population density | 00.00.000 |  | Elementary flow | 000589-18-4 |  |  | Mass
05b647c8-aefb-37de-9cfb-a37de601774b | P-methyl benzyl alcohol |  | Elementary flows/Emission to air/unspecified | 00.00.000 |  | Elementary flow | 000589-18-4 |  |  | Mass
914ae8bf-f6fd-3171-af0b-5a42cd7dee4a | P-methyl benzyl alcohol |  | Elementary flows/Emission to air/low population density, long-term | 00.00.000 |  | Elementary flow | 000589-18-4 |  |  | Mass
c49b3d30-dbd6-3ecb-910f-f6761ade9bdd | P-methyl benzyl alcohol |  | Elementary flows/Emission to water/ocean | 00.00.000 |  | Elementary flow | 000589-18-4 |  |  | Mass
156b5083-36a1-377f-85c9-3ed2fc066f87 | P-methyl benzyl alcohol |  | Elementary flows/Emission to water/ground water, long-term | 00.00.000 |  | Elementary flow | 000589-18-4 |  |  | Mass
c35714fb-4b6b-30b5-afed-44f29c4f71e7 | P-methyl benzyl alcohol |  | Elementary flows/Emission to water/river | 00.00.000 |  | Elementary flow | 000589-18-4 |  |  | Mass
3f1f1426-a78d-3bd4-ad75-b6a277207593 | P-methyl benzyl alcohol |  | Elementary flows/Emission to soil/forestry | 00.00.000 |  | Elementary flow | 000589-18-4 |  |  | Mass
48e213e5-4a3a-3749-bcd6-c8c7281e2319 | P-methyl benzyl alcohol |  | Elementary flows/Emission to water/unspecified | 00.00.000 |  | Elementary flow | 000589-18-4 |  |  | Mass
81b15113-0c2f-3170-848c-e56ac5cef251 | P-methylanisole |  | Elementary flows/Emission to air/lower stratosphere + upper troposphere | 00.00.000 |  | Elementary flow | 000104-93-8 |  |  | Mass
a7f1446a-db59-300e-9bf5-3ff1c5982a6f | P-methylanisole |  | Elementary flows/Emission to air/high population density | 00.00.000 |  | Elementary flow | 000104-93-8 |  |  | Mass
489b1d80-5475-369b-8923-205412505a26 | P-methylanisole |  | Elementary flows/Emission to soil/industrial | 00.00.000 |  | Elementary flow | 000104-93-8 |  |  | Mass
bd028f10-adeb-3f95-9487-096fcd2e5603 | P-methylanisole |  | Elementary flows/Emission to soil/agricultural | 00.00.000 |  | Elementary flow | 000104-93-8 |  |  | Mass
80936f4d-eee9-336b-8f37-ab3b70dd7243 | P-methylanisole |  | Elementary flows/Emission to soil/unspecified | 00.00.000 |  | Elementary flow | 000104-93-8 |  |  | Mass
7cb24759-eb34-3c6e-a4c6-33dfab92e6c3 | P-methylanisole |  | Elementary flows/Emission to air/indoor | 00.00.000 |  | Elementary flow | 000104-93-8 |  |  | Mass
8389e1fb-114d-3ab2-8c4c-6ad9674152ec | P-methylanisole |  | Elementary flows/Emission to air/low population density | 00.00.000 |  | Elementary flow | 000104-93-8 |  |  | Mass
793d92c4-2d9f-3698-91cb-90c141fb00a8 | P-methylanisole |  | Elementary flows/Emission to air/unspecified | 00.00.000 |  | Elementary flow | 000104-93-8 |  |  | Mass
7ec74ec6-7c03-31e7-bf4b-3da1f01fa358 | P-methylanisole |  | Elementary flows/Emission to air/low population density, long-term | 00.00.000 |  | Elementary flow | 000104-93-8 |  |  | Mass
e3ec116c-8770-3298-82f9-262d30df5799 | P-methylanisole |  | Elementary flows/Emission to water/ocean | 00.00.000 |  | Elementary flow | 000104-93-8 |  |  | Mass
3b67136f-7020-3f17-ae20-a9902b699e5d | P-methylanisole |  | Elementary flows/Emission to water/ground water, long-term | 00.00.000 |  | Elementary flow | 000104-93-8 |  |  | Mass
1e98e104-2af6-3c5e-9966-a4f49a8399d0 | P-methylanisole |  | Elementary flows/Emission to water/river | 00.00.000 |  | Elementary flow | 000104-93-8 |  |  | Mass
277f46ef-bbb2-3ab8-a048-6246fba993b0 | P-methylanisole |  | Elementary flows/Emission to water/unspecified | 00.00.000 |  | Elementary flow | 000104-93-8 |  |  | Mass
fdd13534-83e0-3287-96ea-c9c28d3eb253 | P-Methylstyrene |  | Elementary flows/Emission to air/lower stratosphere + upper troposphere | 00.00.000 |  | Elementary flow | 000622-97-9 |  |  | Mass
adb02f05-8526-30f1-b14d-4a787c2fb010 | P-Methylstyrene |  | Elementary flows/Emission to air/high population density | 00.00.000 |  | Elementary flow | 000622-97-9 |  |  | Mass
542f0f67-7c4c-347d-9c16-8325d1dbc0cc | P-Methylstyrene |  | Elementary flows/Emission to soil/agricultural | 00.00.000 |  | Elementary flow | 000622-97-9 |  |  | Mass
68e6c487-565d-39f7-8507-0298301c56e5 | P-Methylstyrene |  | Elementary flows/Emission to soil/unspecified | 00.00.000 |  | Elementary flow | 000622-97-9 |  |  | Mass
5d974850-7fa6-3c93-9651-708ce840b849 | P-Methylstyrene |  | Elementary flows/Emission to air/indoor | 00.00.000 |  | Elementary flow | 000622-97-9 |  |  | Mass
02344a68-0325-3fa0-b5ab-85ef21e589ab | P-Methylstyrene |  | Elementary flows/Emission to air/low population density | 00.00.000 |  | Elementary flow | 000622-97-9 |  |  | Mass
bee6d2ed-5890-35f4-bc74-df55179a6a1c | P-Methylstyrene |  | Elementary flows/Emission to air/unspecified | 00.00.000 |  | Elementary flow | 000622-97-9 |  |  | Mass
0d6c345f-e210-3786-aea9-04ff2ba84a54 | P-Methylstyrene |  | Elementary flows/Emission to air/low population density, long-term | 00.00.000 |  | Elementary flow | 000622-97-9 |  |  | Mass
c264e1f1-fedb-3067-9fef-4e63fdd93683 | P-Methylstyrene |  | Elementary flows/Emission to water/ocean | 00.00.000 |  | Elementary flow | 000622-97-9 |  |  | Mass
b3749fcb-5f77-33c5-b1be-b43eb4679388 | P-Methylstyrene |  | Elementary flows/Emission to water/unspecified | 00.00.000 |  | Elementary flow | 000622-97-9 |  |  | Mass
4a5ae2ad-4c06-3294-9b3f-5ee7fdf6f3f9 | p-Nitroaniline |  | Elementary flows/Emission to air/indoor | 00.00.000 |  | Elementary flow | 000100-01-6 |  |  | Mass
5ad22cc4-a8a7-30a8-a91c-d7f71f8a4210 | P-nitroanisole |  | Elementary flows/Emission to air/lower stratosphere + upper troposphere | 00.00.000 |  | Elementary flow | 000100-17-4 |  |  | Mass
e24e3a9f-ce5a-3d67-b17a-9354a924a636 | P-nitroanisole |  | Elementary flows/Emission to air/high population density | 00.00.000 |  | Elementary flow | 000100-17-4 |  |  | Mass
7353cccd-2b1c-32ee-9e47-56b66729e9c3 | P-nitroanisole |  | Elementary flows/Emission to soil/industrial | 00.00.000 |  | Elementary flow | 000100-17-4 |  |  | Mass
78632bdf-4977-375a-ba04-0aacd72a701d | P-nitroanisole |  | Elementary flows/Emission to soil/agricultural | 00.00.000 |  | Elementary flow | 000100-17-4 |  |  | Mass
8740081e-2493-44f8-99bc-db91e15ea21e | P-NITROANISOLE |  | Elementary flows/Emission to soil/unspecified | 00.00.000 |  | Elementary flow | 000100-17-4 |  |  | Mass
55913683-340e-3a76-ac7f-dca3aa2105c3 | P-nitroanisole |  | Elementary flows/Emission to air/indoor | 00.00.000 |  | Elementary flow | 000100-17-4 |  |  | Mass
d4c789f2-3560-38b9-8dd3-6a4f435e38f1 | P-nitroanisole |  | Elementary flows/Emission to air/low population density | 00.00.000 |  | Elementary flow | 000100-17-4 |  |  | Mass
957446bc-ae99-35b2-9853-00753c4c0ecb | P-nitroanisole |  | Elementary flows/Emission to air/unspecified | 00.00.000 |  | Elementary flow | 000100-17-4 |  |  | Mass
25e844dd-042c-3b55-a32f-b4f3d037dfb0 | P-nitroanisole |  | Elementary flows/Emission to air/low population density, long-term | 00.00.000 |  | Elementary flow | 000100-17-4 |  |  | Mass
5ada604c-74e9-349b-a175-00806ab11187 | P-nitroanisole |  | Elementary flows/Emission to water/ocean | 00.00.000 |  | Elementary flow | 000100-17-4 |  |  | Mass
5539a48a-68fe-34ff-a694-c2a6cd8f8803 | P-nitroanisole |  | Elementary flows/Emission to water/ground water, long-term | 00.00.000 |  | Elementary flow | 000100-17-4 |  |  | Mass
e18dde0c-e87e-398d-90ac-25c1b7a0e2a6 | P-nitroanisole |  | Elementary flows/Emission to water/river | 00.00.000 |  | Elementary flow | 000100-17-4 |  |  | Mass
9a38f709-5df4-3815-980f-cf6360096f9d | P-nitroanisole |  | Elementary flows/Emission to soil/forestry | 00.00.000 |  | Elementary flow | 000100-17-4 |  |  | Mass
49c02271-1091-3a62-b7c0-d7617b929f9f | P-nitroanisole |  | Elementary flows/Emission to water/unspecified | 00.00.000 |  | Elementary flow | 000100-17-4 |  |  | Mass
c040fb17-13c9-3d2d-ab42-d78b1d3c7136 | P-nitrophenetole |  | Elementary flows/Emission to air/lower stratosphere + upper troposphere | 00.00.000 |  | Elementary flow | 000100-29-8 |  |  | Mass
b46d290d-ad69-3117-9226-9ca703cabb7e | P-nitrophenetole |  | Elementary flows/Emission to air/high population density | 00.00.000 |  | Elementary flow | 000100-29-8 |  |  | Mass
9c3a135a-18ef-3db6-b69e-37ff2e6919f4 | P-nitrophenetole |  | Elementary flows/Emission to soil/industrial | 00.00.000 |  | Elementary flow | 000100-29-8 |  |  | Mass
ab9aa419-0ec9-37c9-8966-3320b4f16d7f | P-nitrophenetole |  | Elementary flows/Emission to soil/agricultural | 00.00.000 |  | Elementary flow | 000100-29-8 |  |  | Mass
3ea0a2cb-f0ad-45f5-91e8-11af31a5a073 | P-NITROPHENETOLE |  | Elementary flows/Emission to soil/unspecified | 00.00.000 |  | Elementary flow | 000100-29-8 |  |  | Mass
8b46e66f-d3e8-392d-9d26-d097965885b2 | P-nitrophenetole |  | Elementary flows/Emission to air/indoor | 00.00.000 |  | Elementary flow | 000100-29-8 |  |  | Mass
3e45f9bf-d7c8-3b3d-8af4-3bedcf828859 | P-nitrophenetole |  | Elementary flows/Emission to air/low population density | 00.00.000 |  | Elementary flow | 000100-29-8 |  |  | Mass
58dd7e17-c449-3133-a027-172c707b1146 | P-nitrophenetole |  | Elementary flows/Emission to air/unspecified | 00.00.000 |  | Elementary flow | 000100-29-8 |  |  | Mass
fba4d4ae-79ab-3d10-afb3-345fc27a0734 | P-nitrophenetole |  | Elementary flows/Emission to air/low population density, long-term | 00.00.000 |  | Elementary flow | 000100-29-8 |  |  | Mass
35ad4f96-28ee-3c18-bca3-b76ffc7efa7c | P-nitrophenetole |  | Elementary flows/Emission to water/ocean | 00.00.000 |  | Elementary flow | 000100-29-8 |  |  | Mass
8b642438-f1de-39cd-9aa7-0877ac4f15df | P-nitrophenetole |  | Elementary flows/Emission to water/ground water, long-term | 00.00.000 |  | Elementary flow | 000100-29-8 |  |  | Mass
2da3cd67-cafa-306b-8bc3-352168807d97 | P-nitrophenetole |  | Elementary flows/Emission to water/river | 00.00.000 |  | Elementary flow | 000100-29-8 |  |  | Mass
1b2a0bcc-bb96-3a1d-bfff-69a67ed89ca7 | P-nitrophenetole |  | Elementary flows/Emission to soil/forestry | 00.00.000 |  | Elementary flow | 000100-29-8 |  |  | Mass
09702bb0-8021-3783-aa36-6962fb50cada | P-nitrophenetole |  | Elementary flows/Emission to water/unspecified | 00.00.000 |  | Elementary flow | 000100-29-8 |  |  | Mass
17de9d5e-1de6-3c26-91e4-1ba8b9726cab | p-Nitrosodiphenylamine |  | Elementary flows/Emission to air/lower stratosphere + upper troposphere | 00.00.000 |  | Elementary flow | 000156-10-5 |  |  | Mass
317feed6-f0f0-3974-8721-ff6258425732 | p-Nitrosodiphenylamine |  | Elementary flows/Emission to water/river, long-term | 00.00.000 |  | Elementary flow | 000156-10-5 |  |  | Mass
226c6ca6-b30b-3d07-856d-4eb27d52ae92 | p-Nitrosodiphenylamine |  | Elementary flows/Emission to air/high population density | 00.00.000 |  | Elementary flow | 000156-10-5 |  |  | Mass
533cad21-1391-3ddf-ab72-817c62e08cd2 | p-Nitrosodiphenylamine |  | Elementary flows/Emission to soil/industrial | 00.00.000 |  | Elementary flow | 000156-10-5 |  |  | Mass
e14d9a6f-b388-3546-8f45-f9d8ae2efb27 | p-Nitrosodiphenylamine |  | Elementary flows/Emission to water/lake | 00.00.000 |  | Elementary flow | 000156-10-5 |  |  | Mass
220d4c6b-6b43-359c-aac4-b6b3ae3cefeb | p-Nitrosodiphenylamine |  | Elementary flows/Emission to soil/agricultural | 00.00.000 |  | Elementary flow | 000156-10-5 |  |  | Mass
d72a87ce-4d3f-4919-ac28-e6106ffd2c2b | p-Nitrosodiphenylamine |  | Elementary flows/Emission to soil/unspecified | 00.00.000 |  | Elementary flow | 000156-10-5 |  |  | Mass
ec123dca-ef35-36db-9c70-fbd4bb0fab27 | p-Nitrosodiphenylamine |  | Elementary flows/Emission to air/indoor | 00.00.000 |  | Elementary flow | 000156-10-5 |  |  | Mass
4b5685f9-ae81-3607-9558-24657f2d22f4 | p-Nitrosodiphenylamine |  | Elementary flows/Emission to air/low population density | 00.00.000 |  | Elementary flow | 000156-10-5 |  |  | Mass
abccbbf9-104b-3ff4-8620-0cfd55249ede | p-Nitrosodiphenylamine |  | Elementary flows/Emission to air/unspecified | 00.00.000 |  | Elementary flow | 000156-10-5 |  |  | Mass
edfb9b05-003e-393b-8c81-eccba7d6c9f0 | p-Nitrosodiphenylamine |  | Elementary flows/Emission to air/low population density, long-term | 00.00.000 |  | Elementary flow | 000156-10-5 |  |  | Mass
b25dae27-a497-37d7-8019-d4c5b3ee270f | p-Nitrosodiphenylamine |  | Elementary flows/Emission to water/ocean | 00.00.000 |  | Elementary flow | 000156-10-5 |  |  | Mass
ada7ec35-24b1-303a-891c-1831ea697e0f | p-Nitrosodiphenylamine |  | Elementary flows/Emission to water/ground water, long-term | 00.00.000 |  | Elementary flow | 000156-10-5 |  |  | Mass
607b9a34-57ff-317b-af5b-d3c5b93aea25 | p-Nitrosodiphenylamine |  | Elementary flows/Emission to water/river | 00.00.000 |  | Elementary flow | 000156-10-5 |  |  | Mass
98f12187-b569-308c-9c9a-b8bae201252f | p-Nitrosodiphenylamine |  | Elementary flows/Emission to soil/forestry | 00.00.000 |  | Elementary flow | 000156-10-5 |  |  | Mass
fa7b26fe-4d42-34e3-bdb7-388b15538d41 | p-Nitrosodiphenylamine |  | Elementary flows/Emission to water/unspecified | 00.00.000 |  | Elementary flow | 000156-10-5 |  |  | Mass
5bff86fd-dcf1-327d-a0ce-219ad1f3d808 | p-Nitrosodiphenylamine |  | Elementary flows/Emission to water/ground water | 00.00.000 |  | Elementary flow | 000156-10-5 |  |  | Mass
02433701-534b-3de4-90f2-06097af0eccc | P-nonylphenol |  | Elementary flows/Emission to air/lower stratosphere + upper troposphere | 00.00.000 |  | Elementary flow | 000104-40-5 |  |  | Mass
720304c1-782c-3562-8b6c-80cb2e42e26b | P-nonylphenol |  | Elementary flows/Emission to air/high population density | 00.00.000 |  | Elementary flow | 000104-40-5 |  |  | Mass
967f19ce-920a-322a-b123-cc0e8c7c3cc5 | P-nonylphenol |  | Elementary flows/Emission to soil/industrial | 00.00.000 |  | Elementary flow | 000104-40-5 |  |  | Mass
e51988cf-0431-38f3-8a2d-c8cb7b401ff7 | P-nonylphenol |  | Elementary flows/Emission to soil/agricultural | 00.00.000 |  | Elementary flow | 000104-40-5 |  |  | Mass
129a9056-f3bb-4705-ab54-371c61f8954b | P-NONYLPHENOL |  | Elementary flows/Emission to soil/unspecified | 00.00.000 |  | Elementary flow | 000104-40-5 |  |  | Mass
40f9cc1e-27d3-3c16-986b-393a9ca5bcd1 | P-nonylphenol |  | Elementary flows/Emission to air/indoor | 00.00.000 |  | Elementary flow | 000104-40-5 |  |  | Mass
4e1a0c28-f10f-317b-87b6-bad811f57b39 | P-nonylphenol |  | Elementary flows/Emission to air/low population density | 00.00.000 |  | Elementary flow | 000104-40-5 |  |  | Mass
30d78f9e-04af-3d8a-816f-d1a2cbc172b8 | P-nonylphenol |  | Elementary flows/Emission to air/unspecified | 00.00.000 |  | Elementary flow | 000104-40-5 |  |  | Mass
b7ea943c-cee9-39cd-80fd-d1bdd753d9cf | P-nonylphenol |  | Elementary flows/Emission to air/low population density, long-term | 00.00.000 |  | Elementary flow | 000104-40-5 |  |  | Mass
720b9085-3691-312e-99eb-3b3fa5ca688a | P-nonylphenol |  | Elementary flows/Emission to water/ocean | 00.00.000 |  | Elementary flow | 000104-40-5 |  |  | Mass
b4b3d417-9500-391f-800d-7615de02ae58 | P-nonylphenol |  | Elementary flows/Emission to water/ground water, long-term | 00.00.000 |  | Elementary flow | 000104-40-5 |  |  | Mass
0c64f510-3ecd-3e7a-8885-f4e02a054cc6 | P-nonylphenol |  | Elementary flows/Emission to water/river | 00.00.000 |  | Elementary flow | 000104-40-5 |  |  | Mass
13d0d5f0-bc3f-3d36-8d0f-c28d66009474 | P-nonylphenol |  | Elementary flows/Emission to soil/forestry | 00.00.000 |  | Elementary flow | 000104-40-5 |  |  | Mass
c6aaddf1-340a-315f-8a08-795fa595c27b | P-nonylphenol |  | Elementary flows/Emission to water/unspecified | 00.00.000 |  | Elementary flow | 000104-40-5 |  |  | Mass
2ba4aee6-5459-38ee-a1da-374a3342fc86 | P-phenylazophenol |  | Elementary flows/Emission to air/lower stratosphere + upper troposphere | 00.00.000 |  | Elementary flow | 001689-82-3 |  |  | Mass
6515216c-c67d-3014-8db7-93db3628345d | P-phenylazophenol |  | Elementary flows/Emission to air/high population density | 00.00.000 |  | Elementary flow | 001689-82-3 |  |  | Mass
5734a0bc-c5c9-32e7-b067-fca749d74dc3 | P-phenylazophenol |  | Elementary flows/Emission to soil/industrial | 00.00.000 |  | Elementary flow | 001689-82-3 |  |  | Mass
f34700d4-7281-38d6-88ec-c01af23e84cc | P-phenylazophenol |  | Elementary flows/Emission to soil/agricultural | 00.00.000 |  | Elementary flow | 001689-82-3 |  |  | Mass
1da17407-0846-4906-a4b7-8c41e34b02e5 | P-PHENYLAZOPHENOL |  | Elementary flows/Emission to soil/unspecified | 00.00.000 |  | Elementary flow | 001689-82-3 |  |  | Mass
bac58b47-fda6-309a-832a-92d38fb8819a | P-phenylazophenol |  | Elementary flows/Emission to air/indoor | 00.00.000 |  | Elementary flow | 001689-82-3 |  |  | Mass
c3f0ae39-8147-3882-98ed-7f3707cbea2a | P-phenylazophenol |  | Elementary flows/Emission to air/low population density | 00.00.000 |  | Elementary flow | 001689-82-3 |  |  | Mass
7a7c9b52-6a46-3543-846b-a7921c84513b | P-phenylazophenol |  | Elementary flows/Emission to air/unspecified | 00.00.000 |  | Elementary flow | 001689-82-3 |  |  | Mass
d8d16b86-e0a3-3ece-8f7e-27cf45832f9a | P-phenylazophenol |  | Elementary flows/Emission to air/low population density, long-term | 00.00.000 |  | Elementary flow | 001689-82-3 |  |  | Mass
7ea0569c-5ed8-3dea-9849-25a61960915e | P-phenylazophenol |  | Elementary flows/Emission to water/ocean | 00.00.000 |  | Elementary flow | 001689-82-3 |  |  | Mass
e94eabe8-18cd-3c31-ab06-49816f8620b7 | P-phenylazophenol |  | Elementary flows/Emission to water/ground water, long-term | 00.00.000 |  | Elementary flow | 001689-82-3 |  |  | Mass
1f267c7f-9f19-3a76-bd1c-4be208f24180 | P-phenylazophenol |  | Elementary flows/Emission to water/river | 00.00.000 |  | Elementary flow | 001689-82-3 |  |  | Mass
3cbfb4c7-a042-3653-8a93-2958a78b9da0 | P-phenylazophenol |  | Elementary flows/Emission to soil/forestry | 00.00.000 |  | Elementary flow | 001689-82-3 |  |  | Mass
8369bb59-1457-3a25-a53b-cafa9bc0b069 | P-phenylazophenol |  | Elementary flows/Emission to water/unspecified | 00.00.000 |  | Elementary flow | 001689-82-3 |  |  | Mass
49c44698-9236-4fd0-80e6-0057d32ba813 | P-PHENYLENEDIAMINE |  | Elementary flows/Emission to air/lower stratosphere + upper troposphere | 00.00.000 |  | Elementary flow | 000106-50-3 |  |  | Mass
f81f2350-7352-4fbc-9d0d-5e74faaa800c | P-PHENYLENEDIAMINE |  | Elementary flows/Emission to water/river, long-term | 00.00.000 |  | Elementary flow | 000106-50-3 |  |  | Mass
327cd181-98ce-486c-9472-a20903f6106a | P-PHENYLENEDIAMINE |  | Elementary flows/Emission to air/high population density | 00.00.000 |  | Elementary flow | 000106-50-3 |  |  | Mass
32239d10-3047-40b1-8e23-7c26ed3382e1 | P-PHENYLENEDIAMINE |  | Elementary flows/Emission to soil/industrial | 00.00.000 |  | Elementary flow | 000106-50-3 |  |  | Mass
5fd555b0-cace-4481-bf19-ce2b36d9580a | P-PHENYLENEDIAMINE |  | Elementary flows/Emission to water/lake | 00.00.000 |  | Elementary flow | 000106-50-3 |  |  | Mass
c9dc8857-ee00-44c2-927c-8c002d745a61 | P-PHENYLENEDIAMINE |  | Elementary flows/Emission to soil/agricultural | 00.00.000 |  | Elementary flow | 000106-50-3 |  |  | Mass
2c578552-49d3-46f8-ad77-595a82eeafe0 | P-PHENYLENEDIAMINE |  | Elementary flows/Emission to water/fresh water, long-term | 00.00.000 |  | Elementary flow | 000106-50-3 |  |  | Mass
b8ea7c17-1228-4447-89d4-d91350300bab | P-PHENYLENEDIAMINE |  | Elementary flows/Emission to soil/unspecified | 00.00.000 |  | Elementary flow | 000106-50-3 |  |  | Mass
2d71b5f8-b408-3a11-92b6-b0234060df76 | p-Phenylenediamine |  | Elementary flows/Emission to air/indoor | 00.00.000 |  | Elementary flow | 000106-50-3 |  |  | Mass
3217da3e-a2e9-467e-818a-d66df716f5ca | P-PHENYLENEDIAMINE |  | Elementary flows/Emission to air/low population density | 00.00.000 |  | Elementary flow | 000106-50-3 |  |  | Mass
4c957094-d7a3-4901-a136-c6b863ea5cad | P-PHENYLENEDIAMINE |  | Elementary flows/Emission to air/unspecified | 00.00.000 |  | Elementary flow | 000106-50-3 |  |  | Mass
423486bf-626a-41b4-9f10-8758d46def8a | P-PHENYLENEDIAMINE |  | Elementary flows/Emission to water/fresh water | 00.00.000 |  | Elementary flow | 000106-50-3 |  |  | Mass
af5c1bce-77d3-4037-8bb6-e2d6e9e53e09 | P-PHENYLENEDIAMINE |  | Elementary flows/Emission to water/fossil- | 00.00.000 |  | Elementary flow | 000106-50-3 |  |  | Mass
fa728d0e-cc1d-4aad-8d51-7cc788da06a3 | P-PHENYLENEDIAMINE |  | Elementary flows/Emission to air/low population density, long-term | 00.00.000 |  | Elementary flow | 000106-50-3 |  |  | Mass
acdbd501-7dfc-4335-b74a-f3dac8a0001b | P-PHENYLENEDIAMINE |  | Elementary flows/Emission to water/ocean | 00.00.000 |  | Elementary flow | 000106-50-3 |  |  | Mass
87ac4dd4-0426-4073-b2c0-321b79da28e1 | P-PHENYLENEDIAMINE |  | Elementary flows/Emission to water/ground water, long-term | 00.00.000 |  | Elementary flow | 000106-50-3 |  |  | Mass
f14bc39e-4836-4ef8-97c3-3519d5c5b9b4 | P-PHENYLENEDIAMINE |  | Elementary flows/Emission to water/river | 00.00.000 |  | Elementary flow | 000106-50-3 |  |  | Mass
4529cd6d-1df3-441d-8e10-570992beb03c | P-PHENYLENEDIAMINE |  | Elementary flows/Emission to soil/forestry | 00.00.000 |  | Elementary flow | 000106-50-3 |  |  | Mass
a70a0e9c-71bc-44ac-bc8c-f470f697d7b6 | P-PHENYLENEDIAMINE |  | Elementary flows/Emission to water/unspecified | 00.00.000 |  | Elementary flow | 000106-50-3 |  |  | Mass
c17e1f43-67ea-459a-8638-84601e39099e | P-PHENYLENEDIAMINE |  | Elementary flows/Emission to water/ground water | 00.00.000 |  | Elementary flow | 000106-50-3 |  |  | Mass
ccdc7a14-3e44-3485-ab6e-724c349a397c | p-Phenylenediamine hydrochloride |  | Elementary flows/Emission to air/lower stratosphere + upper troposphere | 00.00.000 |  | Elementary flow | 000624-18-0 |  |  | Mass
a79a2388-64cf-3ee5-8bc0-cb71c734e8f6 | p-Phenylenediamine hydrochloride |  | Elementary flows/Emission to air/high population density | 00.00.000 |  | Elementary flow | 000624-18-0 |  |  | Mass
775705aa-038e-3f74-85fe-36aa9d735d16 | p-Phenylenediamine hydrochloride |  | Elementary flows/Emission to soil/agricultural | 00.00.000 |  | Elementary flow | 000624-18-0 |  |  | Mass
392da421-cf13-31cd-bc9c-53f49d74efe8 | p-Phenylenediamine hydrochloride |  | Elementary flows/Emission to soil/unspecified | 00.00.000 |  | Elementary flow | 000624-18-0 |  |  | Mass
2cd2d467-6f7e-3121-9b2c-4d38fbf29a01 | p-Phenylenediamine hydrochloride |  | Elementary flows/Emission to air/indoor | 00.00.000 |  | Elementary flow | 000624-18-0 |  |  | Mass
edf24e47-3937-3cb8-a65c-8dbd65eb7bc2 | p-Phenylenediamine hydrochloride |  | Elementary flows/Emission to air/low population density | 00.00.000 |  | Elementary flow | 000624-18-0 |  |  | Mass
401b2444-c200-3e48-a2fe-af17a84f262b | p-Phenylenediamine hydrochloride |  | Elementary flows/Emission to air/unspecified | 00.00.000 |  | Elementary flow | 000624-18-0 |  |  | Mass
fcd6a4c5-9858-36cc-9550-0cd7435335bb | p-Phenylenediamine hydrochloride |  | Elementary flows/Emission to air/low population density, long-term | 00.00.000 |  | Elementary flow | 000624-18-0 |  |  | Mass
70dfa329-a358-3e58-8808-f8ac9bc5f1a5 | p-Phenylenediamine hydrochloride |  | Elementary flows/Emission to water/ocean | 00.00.000 |  | Elementary flow | 000624-18-0 |  |  | Mass
aede4e53-4167-3f09-ab96-93fea335c716 | p-Phenylenediamine hydrochloride |  | Elementary flows/Emission to water/unspecified | 00.00.000 |  | Elementary flow | 000624-18-0 |  |  | Mass
d783f989-c39a-3881-826d-e3650e67626a | P-phenylphenol |  | Elementary flows/Emission to air/lower stratosphere + upper troposphere | 00.00.000 |  | Elementary flow | 000092-69-3 |  |  | Mass
d6fed6ba-5d21-35a2-97d6-d6274a821410 | P-phenylphenol |  | Elementary flows/Emission to air/high population density | 00.00.000 |  | Elementary flow | 000092-69-3 |  |  | Mass
243189d9-a5ec-321a-9cf9-59338bd6a2f3 | P-phenylphenol |  | Elementary flows/Emission to soil/industrial | 00.00.000 |  | Elementary flow | 000092-69-3 |  |  | Mass
6927c454-6d8e-32a9-966c-3564b0293fc3 | P-phenylphenol |  | Elementary flows/Emission to soil/agricultural | 00.00.000 |  | Elementary flow | 000092-69-3 |  |  | Mass
019adf2f-0af6-4d63-b010-ffd02b3d3110 | P-PHENYLPHENOL |  | Elementary flows/Emission to soil/unspecified | 00.00.000 |  | Elementary flow | 000092-69-3 |  |  | Mass
d461343b-bc88-3b38-895a-efdb41602309 | P-phenylphenol |  | Elementary flows/Emission to air/indoor | 00.00.000 |  | Elementary flow | 000092-69-3 |  |  | Mass
e58b5dc2-1e66-3ec8-a222-a18c9d32bb36 | P-phenylphenol |  | Elementary flows/Emission to air/low population density | 00.00.000 |  | Elementary flow | 000092-69-3 |  |  | Mass
342b762a-9b9f-3a82-b50f-a8b91bae239d | P-phenylphenol |  | Elementary flows/Emission to air/unspecified | 00.00.000 |  | Elementary flow | 000092-69-3 |  |  | Mass
b100e9dc-7e40-3a9d-a401-30417db90a6e | P-phenylphenol |  | Elementary flows/Emission to air/low population density, long-term | 00.00.000 |  | Elementary flow | 000092-69-3 |  |  | Mass
788f1bfa-649c-3de7-8752-335ad87547bf | P-phenylphenol |  | Elementary flows/Emission to water/ocean | 00.00.000 |  | Elementary flow | 000092-69-3 |  |  | Mass
deb9088b-b6b4-3552-900e-520b8dff953f | P-phenylphenol |  | Elementary flows/Emission to water/ground water, long-term | 00.00.000 |  | Elementary flow | 000092-69-3 |  |  | Mass
81bb00da-6f79-3434-8725-a4d467bda610 | P-phenylphenol |  | Elementary flows/Emission to water/river | 00.00.000 |  | Elementary flow | 000092-69-3 |  |  | Mass
b6e33046-f60e-3369-ad58-f4dca508ae5c | P-phenylphenol |  | Elementary flows/Emission to soil/forestry | 00.00.000 |  | Elementary flow | 000092-69-3 |  |  | Mass
197275dd-8315-36c0-9fb3-22c35b89efac | P-phenylphenol |  | Elementary flows/Emission to water/unspecified | 00.00.000 |  | Elementary flow | 000092-69-3 |  |  | Mass
94e2f839-607f-3285-8582-a4528ce9062c | p-Quinone dioxime |  | Elementary flows/Emission to air/lower stratosphere + upper troposphere | 00.00.000 |  | Elementary flow | 000105-11-3 |  |  | Mass
23ec1529-82ae-3e9f-9584-87eb086ae235 | p-Quinone dioxime |  | Elementary flows/Emission to water/river, long-term | 00.00.000 |  | Elementary flow | 000105-11-3 |  |  | Mass
2af41158-e74b-3a93-bbc0-5c0088ae36f2 | p-Quinone dioxime |  | Elementary flows/Emission to air/high population density | 00.00.000 |  | Elementary flow | 000105-11-3 |  |  | Mass
4e1937ce-8580-33a9-a73d-d3eef15e2deb | p-Quinone dioxime |  | Elementary flows/Emission to soil/industrial | 00.00.000 |  | Elementary flow | 000105-11-3 |  |  | Mass
5f462bf3-b519-3732-983d-0e2386d34612 | p-Quinone dioxime |  | Elementary flows/Emission to water/lake | 00.00.000 |  | Elementary flow | 000105-11-3 |  |  | Mass
67d7c046-b0c8-39e6-a8e3-b089785b20d6 | p-Quinone dioxime |  | Elementary flows/Emission to soil/agricultural | 00.00.000 |  | Elementary flow | 000105-11-3 |  |  | Mass
ee6b69fd-e577-3bcf-af53-a182fefe21a3 | p-Quinone dioxime |  | Elementary flows/Emission to soil/unspecified | 00.00.000 |  | Elementary flow | 000105-11-3 |  |  | Mass
4d012482-1c01-36b7-b006-cf9e118a531c | p-Quinone dioxime |  | Elementary flows/Emission to air/indoor | 00.00.000 |  | Elementary flow | 000105-11-3 |  |  | Mass
551e50dd-ca21-3d32-82ac-4fbbac023177 | p-Quinone dioxime |  | Elementary flows/Emission to air/low population density | 00.00.000 |  | Elementary flow | 000105-11-3 |  |  | Mass
e0c04738-f8ab-3828-b311-687928ef5eeb | p-Quinone dioxime |  | Elementary flows/Emission to air/unspecified | 00.00.000 |  | Elementary flow | 000105-11-3 |  |  | Mass
f2e033d7-6d9f-3934-a740-171694d1cc35 | p-Quinone dioxime |  | Elementary flows/Emission to air/low population density, long-term | 00.00.000 |  | Elementary flow | 000105-11-3 |  |  | Mass
3a566e9c-5494-3b1d-b730-9e92de508c35 | p-Quinone dioxime |  | Elementary flows/Emission to water/ocean | 00.00.000 |  | Elementary flow | 000105-11-3 |  |  | Mass
cf368da2-96ff-35a2-821b-180c48c886a8 | p-Quinone dioxime |  | Elementary flows/Emission to water/ground water, long-term | 00.00.000 |  | Elementary flow | 000105-11-3 |  |  | Mass
58b7acf9-44ce-3e27-81b1-5b4ccf011c2f | p-Quinone dioxime |  | Elementary flows/Emission to water/river | 00.00.000 |  | Elementary flow | 000105-11-3 |  |  | Mass
70717243-dba9-34f7-a621-81b7164da117 | p-Quinone dioxime |  | Elementary flows/Emission to soil/forestry | 00.00.000 |  | Elementary flow | 000105-11-3 |  |  | Mass
97f2f4a0-4136-34bd-951e-b9fd7a57e56e | p-Quinone dioxime |  | Elementary flows/Emission to water/unspecified | 00.00.000 |  | Elementary flow | 000105-11-3 |  |  | Mass
68035210-f877-311b-8a63-b67b758e73e1 | p-Quinone dioxime |  | Elementary flows/Emission to water/ground water | 00.00.000 |  | Elementary flow | 000105-11-3 |  |  | Mass
b99dd2b9-aac2-333c-b796-03feefe5f611 | P-t-butylyphenol |  | Elementary flows/Emission to air/lower stratosphere + upper troposphere | 00.00.000 |  | Elementary flow | 000098-54-4 |  |  | Mass
b4b0ddd1-b579-3915-889a-0c2f4864f5e4 | P-t-butylyphenol |  | Elementary flows/Emission to air/high population density | 00.00.000 |  | Elementary flow | 000098-54-4 |  |  | Mass
3c7f5ded-815f-36c6-af0f-b521a6c073c5 | P-t-butylyphenol |  | Elementary flows/Emission to soil/industrial | 00.00.000 |  | Elementary flow | 000098-54-4 |  |  | Mass
ca04caff-c24a-32e7-a6ff-c41981118f62 | P-t-butylyphenol |  | Elementary flows/Emission to soil/agricultural | 00.00.000 |  | Elementary flow | 000098-54-4 |  |  | Mass
4fc8038b-ab29-4c66-978a-96a912a48d63 | P-T-BUTYLYPHENOL |  | Elementary flows/Emission to soil/unspecified | 00.00.000 |  | Elementary flow | 000098-54-4 |  |  | Mass
36cd736d-dddb-377d-a5a8-8eba95ccced8 | P-t-butylyphenol |  | Elementary flows/Emission to air/indoor | 00.00.000 |  | Elementary flow | 000098-54-4 |  |  | Mass
1b859317-91f2-397a-8dcc-0a0d041dc066 | P-t-butylyphenol |  | Elementary flows/Emission to air/low population density | 00.00.000 |  | Elementary flow | 000098-54-4 |  |  | Mass
ec9740fd-a61f-3d0c-83a2-c617c13a2ceb | P-t-butylyphenol |  | Elementary flows/Emission to air/unspecified | 00.00.000 |  | Elementary flow | 000098-54-4 |  |  | Mass
23b7d6b7-cbd9-3c78-94d9-d6fcf1b0f89d | P-t-butylyphenol |  | Elementary flows/Emission to air/low population density, long-term | 00.00.000 |  | Elementary flow | 000098-54-4 |  |  | Mass
6f949497-3406-36b4-8a6a-e81d3a42d756 | P-t-butylyphenol |  | Elementary flows/Emission to water/ocean | 00.00.000 |  | Elementary flow | 000098-54-4 |  |  | Mass
d25d0a2c-08f3-3847-8630-e4d44932ca06 | P-t-butylyphenol |  | Elementary flows/Emission to water/ground water, long-term | 00.00.000 |  | Elementary flow | 000098-54-4 |  |  | Mass
50802d8a-51c8-3c2a-9e1f-c009abdc6014 | P-t-butylyphenol |  | Elementary flows/Emission to water/river | 00.00.000 |  | Elementary flow | 000098-54-4 |  |  | Mass
2cbf0ea9-1d34-3235-a246-73495b5a8734 | P-t-butylyphenol |  | Elementary flows/Emission to soil/forestry | 00.00.000 |  | Elementary flow | 000098-54-4 |  |  | Mass
90eb86ce-569c-3f02-bf0b-099c0713d702 | P-t-butylyphenol |  | Elementary flows/Emission to water/unspecified | 00.00.000 |  | Elementary flow | 000098-54-4 |  |  | Mass
e64f00b4-3c5c-3ce3-b98f-8a7581924c82 | P-tert-amylphenol |  | Elementary flows/Emission to air/lower stratosphere + upper troposphere | 00.00.000 |  | Elementary flow | 000080-46-6 |  |  | Mass
7f0783f1-80d7-37dd-84ba-3ed047b26d5c | P-tert-amylphenol |  | Elementary flows/Emission to air/high population density | 00.00.000 |  | Elementary flow | 000080-46-6 |  |  | Mass
e3c31b76-bb0e-3b87-8263-e4cf37ce207e | P-tert-amylphenol |  | Elementary flows/Emission to soil/industrial | 00.00.000 |  | Elementary flow | 000080-46-6 |  |  | Mass
dc12c5f7-47e0-3a41-8a9e-ffe4bf11d41d | P-tert-amylphenol |  | Elementary flows/Emission to soil/agricultural | 00.00.000 |  | Elementary flow | 000080-46-6 |  |  | Mass
2225f919-1a5d-4729-bb17-d2612fbc0560 | P-TERT-AMYLPHENOL |  | Elementary flows/Emission to soil/unspecified | 00.00.000 |  | Elementary flow | 000080-46-6 |  |  | Mass
6d0f2232-3873-3db0-8843-4c51d1250e75 | P-tert-amylphenol |  | Elementary flows/Emission to air/indoor | 00.00.000 |  | Elementary flow | 000080-46-6 |  |  | Mass
31bc3cf9-f94a-368f-bcd1-d081127e3cbf | P-tert-amylphenol |  | Elementary flows/Emission to air/low population density | 00.00.000 |  | Elementary flow | 000080-46-6 |  |  | Mass
954bcdb5-ac4e-3065-b3bc-7aab76539599 | P-tert-amylphenol |  | Elementary flows/Emission to air/unspecified | 00.00.000 |  | Elementary flow | 000080-46-6 |  |  | Mass
75cec48c-4e8c-323f-9c17-c46cc33f5a44 | P-tert-amylphenol |  | Elementary flows/Emission to air/low population density, long-term | 00.00.000 |  | Elementary flow | 000080-46-6 |  |  | Mass
045741fd-5c8d-345a-8c66-57c4ec3cae73 | P-tert-amylphenol |  | Elementary flows/Emission to water/ocean | 00.00.000 |  | Elementary flow | 000080-46-6 |  |  | Mass
6b64faa2-2b99-319b-a7fe-d4e24db27de0 | P-tert-amylphenol |  | Elementary flows/Emission to water/ground water, long-term | 00.00.000 |  | Elementary flow | 000080-46-6 |  |  | Mass
57ba109e-5a41-361c-a829-99f70bf6c322 | P-tert-amylphenol |  | Elementary flows/Emission to water/river | 00.00.000 |  | Elementary flow | 000080-46-6 |  |  | Mass
415cffd4-5760-3b9b-9ce0-4683a55b5a89 | P-tert-amylphenol |  | Elementary flows/Emission to soil/forestry | 00.00.000 |  | Elementary flow | 000080-46-6 |  |  | Mass
6a6412f0-78ce-3bb5-80b1-0697eb30335e | P-tert-amylphenol |  | Elementary flows/Emission to water/unspecified | 00.00.000 |  | Elementary flow | 000080-46-6 |  |  | Mass
adb4c4b3-39e3-3302-898b-3eae89606a33 | P-tolualdehyde |  | Elementary flows/Emission to air/lower stratosphere + upper troposphere | 00.00.000 |  | Elementary flow | 000104-87-0 |  |  | Mass
bfc99ced-6572-3171-9e96-3e633c968753 | P-tolualdehyde |  | Elementary flows/Emission to air/high population density | 00.00.000 |  | Elementary flow | 000104-87-0 |  |  | Mass
39948f4c-633d-32bf-9c76-bdf0a1c9b6c5 | P-tolualdehyde |  | Elementary flows/Emission to soil/industrial | 00.00.000 |  | Elementary flow | 000104-87-0 |  |  | Mass
597feaf4-0dac-38d0-bd29-b0585d7ffab8 | P-tolualdehyde |  | Elementary flows/Emission to soil/agricultural | 00.00.000 |  | Elementary flow | 000104-87-0 |  |  | Mass
41622b6f-78b4-4aac-9905-b6c68cc9cb17 | P-TOLUALDEHYDE |  | Elementary flows/Emission to soil/unspecified | 00.00.000 |  | Elementary flow | 000104-87-0 |  |  | Mass
e02bece9-b93a-3fee-a9c8-00edc53742d8 | P-tolualdehyde |  | Elementary flows/Emission to air/indoor | 00.00.000 |  | Elementary flow | 000104-87-0 |  |  | Mass
66e419ed-07da-386f-8722-c629279a3eef | P-tolualdehyde |  | Elementary flows/Emission to air/low population density | 00.00.000 |  | Elementary flow | 000104-87-0 |  |  | Mass
b11d5770-17f6-3b53-bfb4-9fff2cc3de49 | P-tolualdehyde |  | Elementary flows/Emission to air/unspecified | 00.00.000 |  | Elementary flow | 000104-87-0 |  |  | Mass
7869f03a-356c-3940-9274-76c7c08c58e3 | P-tolualdehyde |  | Elementary flows/Emission to air/low population density, long-term | 00.00.000 |  | Elementary flow | 000104-87-0 |  |  | Mass
dee87077-241f-3d06-84d4-cdf11b5cc35a | P-tolualdehyde |  | Elementary flows/Emission to water/ocean | 00.00.000 |  | Elementary flow | 000104-87-0 |  |  | Mass
ee46a7eb-9450-33d7-a804-feed4d171160 | P-tolualdehyde |  | Elementary flows/Emission to water/ground water, long-term | 00.00.000 |  | Elementary flow | 000104-87-0 |  |  | Mass
32f3be5a-2218-35a6-8761-952ae80bc275 | P-tolualdehyde |  | Elementary flows/Emission to water/river | 00.00.000 |  | Elementary flow | 000104-87-0 |  |  | Mass
f16db985-9065-3ba6-b237-e381d8f01617 | P-tolualdehyde |  | Elementary flows/Emission to soil/forestry | 00.00.000 |  | Elementary flow | 000104-87-0 |  |  | Mass
44dd3e21-85af-3f60-b670-7ba99e75b941 | P-tolualdehyde |  | Elementary flows/Emission to water/unspecified | 00.00.000 |  | Elementary flow | 000104-87-0 |  |  | Mass
cc62ee32-d2c1-4c50-8a60-ac0a8f3e7052 | p-toluidine |  | Elementary flows/Emission to air/lower stratosphere + upper troposphere | 00.00.000 |  | Elementary flow | 000106-49-0 |  |  | Mass
2fae4b0e-ba0e-4a41-b4bc-51b666f2282b | p-toluidine |  | Elementary flows/Emission to water/river, long-term | 00.00.000 |  | Elementary flow | 000106-49-0 |  |  | Mass
1b9b8384-780b-404c-b9d5-46bcda8dfa18 | p-toluidine |  | Elementary flows/Emission to air/high population density | 00.00.000 |  | Elementary flow | 000106-49-0 |  |  | Mass
1fcd8be7-9d3c-4625-91bd-f7c07c052084 | p-toluidine |  | Elementary flows/Emission to soil/industrial | 00.00.000 |  | Elementary flow | 000106-49-0 |  |  | Mass
3c11ae9d-e897-4ddf-b447-37b7ecdb85f3 | p-toluidine |  | Elementary flows/Emission to water/lake | 00.00.000 |  | Elementary flow | 000106-49-0 |  |  | Mass
a36edc44-7dd3-4807-b26c-b29719a08ee6 | p-toluidine |  | Elementary flows/Emission to soil/agricultural | 00.00.000 |  | Elementary flow | 000106-49-0 |  |  | Mass
6d1a7494-d151-41d7-91d7-1c2f512ae221 | p-toluidine |  | Elementary flows/Emission to water/fresh water, long-term | 00.00.000 |  | Elementary flow | 000106-49-0 |  |  | Mass
7aca0f1f-f6fa-4355-a682-b4533ee45bef | p-toluidine |  | Elementary flows/Emission to soil/unspecified | 00.00.000 |  | Elementary flow | 000106-49-0 |  |  | Mass
512b2f10-1945-48f2-ad63-6c15476ce4cb | p-toluidine |  | Elementary flows/Emission to air/low population density | 00.00.000 |  | Elementary flow | 000106-49-0 |  |  | Mass
7e8c324e-a469-4c52-b0a1-ebe24558fa3d | p-toluidine |  | Elementary flows/Emission to air/unspecified | 00.00.000 |  | Elementary flow | 000106-49-0 |  |  | Mass
e3bb6d27-dab3-4821-8fa8-47367d5a0a91 | p-toluidine |  | Elementary flows/Emission to water/fresh water | 00.00.000 |  | Elementary flow | 000106-49-0 |  |  | Mass
460fb5cc-d4a0-45c7-bfd3-c6563b2ecd45 | p-toluidine |  | Elementary flows/Emission to water/fossil- | 00.00.000 |  | Elementary flow | 000106-49-0 |  |  | Mass
7ea05eb1-08b9-4be4-9adb-a97bac80c89e | p-toluidine |  | Elementary flows/Emission to air/low population density, long-term | 00.00.000 |  | Elementary flow | 000106-49-0 |  |  | Mass
0530f393-a19f-4b5f-bacd-92e12d7c9d57 | p-toluidine |  | Elementary flows/Emission to water/ocean | 00.00.000 |  | Elementary flow | 000106-49-0 |  |  | Mass
f1204b2d-1fed-445a-b6ac-fb1ac83733fa | p-toluidine |  | Elementary flows/Emission to water/ground water, long-term | 00.00.000 |  | Elementary flow | 000106-49-0 |  |  | Mass
1e011ee2-dfa4-4ef0-9938-b3a185c5517f | p-toluidine |  | Elementary flows/Emission to water/river | 00.00.000 |  | Elementary flow | 000106-49-0 |  |  | Mass
60a6ac38-08ef-4430-a3e1-1767a41dca5b | p-toluidine |  | Elementary flows/Emission to soil/forestry | 00.00.000 |  | Elementary flow | 000106-49-0 |  |  | Mass
a469630d-644c-450b-a2e0-f3cde815d76d | p-toluidine |  | Elementary flows/Emission to water/unspecified | 00.00.000 |  | Elementary flow | 000106-49-0 |  |  | Mass
35abed02-53fe-4f31-aaf8-716690b60709 | p-toluidine |  | Elementary flows/Emission to water/ground water | 00.00.000 |  | Elementary flow | 000106-49-0 |  |  | Mass
a63122fe-6a75-3fc5-9817-196d4473c76b | p-Tolylurea |  | Elementary flows/Emission to air/lower stratosphere + upper troposphere | 00.00.000 |  | Elementary flow | 000622-51-5 |  |  | Mass
1df40e88-4020-36ab-85e0-44c101e4e3c3 | p-Tolylurea |  | Elementary flows/Emission to water/river, long-term | 00.00.000 |  | Elementary flow | 000622-51-5 |  |  | Mass
1927bfb7-437a-3dc8-a777-e08e8522ca32 | p-Tolylurea |  | Elementary flows/Emission to air/high population density | 00.00.000 |  | Elementary flow | 000622-51-5 |  |  | Mass
e3bf0f48-3342-34f5-9009-b79a8035f56f | p-Tolylurea |  | Elementary flows/Emission to soil/industrial | 00.00.000 |  | Elementary flow | 000622-51-5 |  |  | Mass
42435f04-81f3-3981-bb72-da30d51754ae | p-Tolylurea |  | Elementary flows/Emission to water/lake | 00.00.000 |  | Elementary flow | 000622-51-5 |  |  | Mass
e51a6c6c-0888-3fcb-954a-c65fb01a71e4 | p-Tolylurea |  | Elementary flows/Emission to soil/agricultural | 00.00.000 |  | Elementary flow | 000622-51-5 |  |  | Mass
75767cd6-eb59-3de8-aac6-7e889e63e59f | p-Tolylurea |  | Elementary flows/Emission to soil/unspecified | 00.00.000 |  | Elementary flow | 000622-51-5 |  |  | Mass
e40dbfe1-551e-3fa6-93c7-11cccba246c1 | p-Tolylurea |  | Elementary flows/Emission to air/indoor | 00.00.000 |  | Elementary flow | 000622-51-5 |  |  | Mass
d549ba31-fb9c-3fd2-b53a-7ba85740b5a2 | p-Tolylurea |  | Elementary flows/Emission to air/low population density | 00.00.000 |  | Elementary flow | 000622-51-5 |  |  | Mass
ffa63573-94e8-30fc-8405-67808f11aae6 | p-Tolylurea |  | Elementary flows/Emission to air/unspecified | 00.00.000 |  | Elementary flow | 000622-51-5 |  |  | Mass
da5ceca3-210e-3d64-829f-2df320b503b7 | p-Tolylurea |  | Elementary flows/Emission to air/low population density, long-term | 00.00.000 |  | Elementary flow | 000622-51-5 |  |  | Mass
a5392c95-2536-3921-a07d-7c5870efb0fa | p-Tolylurea |  | Elementary flows/Emission to water/ocean | 00.00.000 |  | Elementary flow | 000622-51-5 |  |  | Mass
20c87646-f6b8-318e-a152-1d29f0135158 | p-Tolylurea |  | Elementary flows/Emission to water/ground water, long-term | 00.00.000 |  | Elementary flow | 000622-51-5 |  |  | Mass
f2444811-4fc7-3ac4-8a88-8ca2998cfab8 | p-Tolylurea |  | Elementary flows/Emission to water/river | 00.00.000 |  | Elementary flow | 000622-51-5 |  |  | Mass
58191fc2-41c9-3736-9c76-e0fa93342adc | p-Tolylurea |  | Elementary flows/Emission to soil/forestry | 00.00.000 |  | Elementary flow | 000622-51-5 |  |  | Mass
2a48fbc2-2a36-3e72-9f7b-450896200301 | p-Tolylurea |  | Elementary flows/Emission to water/unspecified | 00.00.000 |  | Elementary flow | 000622-51-5 |  |  | Mass
49a4b30a-29ea-3aeb-9f0b-1e2ca51c04f5 | p-Tolylurea |  | Elementary flows/Emission to water/ground water | 00.00.000 |  | Elementary flow | 000622-51-5 |  |  | Mass
f5936aab-5e0b-3d3b-b605-c72078038ebf | p-Xylene |  | Elementary flows/Emission to air/indoor | 00.00.000 |  | Elementary flow | 000106-42-3 |  |  | Mass
d53617ac-73c3-31a7-a979-e6703b782966 | Packaging film, LDPE, at plant/RER U/AusSD U | Imported from SimaPro (4,5,3,5,1,5); | Materials/fuels | 00.00.000 |  | Product flow |  |  |  | Mass
c209e09b-cbec-33f8-97ee-1ce5451f23f8 | Packaging waste, metal |  | Elementary flows/Waste/unspecified | 00.00.000 |  | Elementary flow |  |  |  | Mass
b0b5cbd7-c413-3e53-be95-148b85e888f7 | Packaging waste, paper and board |  | Elementary flows/Waste/ecopoints 97, CH | 00.00.000 |  | Elementary flow |  |  |  | Mass
5d740c43-ad82-30f6-a434-445b9766f277 | Packaging waste, paper and board |  | Elementary flows/Waste/unspecified | 00.00.000 |  | Elementary flow |  |  |  | Mass
37ffca01-23f4-3a89-b0af-1440f30f900a | Packaging waste, plastic |  | Elementary flows/Waste/ecopoints 97, CH | 00.00.000 |  | Elementary flow |  |  |  | Mass
e3aefb80-8d8a-38fc-8ceb-07789268e9bb | Packaging waste, plastic |  | Elementary flows/Waste/unspecified | 00.00.000 |  | Elementary flow |  |  |  | Mass
ba3625aa-925f-3ff7-a951-ec0a50693324 | Packaging waste, steel |  | Elementary flows/Waste/ecopoints 97, CH | 00.00.000 |  | Elementary flow |  |  |  | Mass
937d37f5-8916-36a0-a111-e88a11a8ce60 | Packaging waste, steel |  | Elementary flows/Waste/unspecified | 00.00.000 |  | Elementary flow |  |  |  | Mass
1dbea2ab-bdf6-33e4-8838-98b7cc8ea784 | Packaging waste, unspecified |  | Elementary flows/Waste/ecopoints 97, CH | 00.00.000 |  | Elementary flow |  |  |  | Mass
63976e1c-eb5a-3646-b881-86af7af3b437 | Packaging waste, unspecified |  | Elementary flows/Waste/unspecified | 00.00.000 |  | Elementary flow |  |  |  | Mass
b009ad31-3e26-3c42-b6dc-de03219e97de | Packaging waste, wood |  | Elementary flows/Waste/ecopoints 97, CH | 00.00.000 |  | Elementary flow |  |  |  | Mass
5e365dab-729a-3d43-b042-16ffd231d5ad | Packaging waste, wood |  | Elementary flows/Waste/unspecified | 00.00.000 |  | Elementary flow |  |  |  | Mass
741b4251-de73-4b94-9782-798cb71caf54 | Paclobutrazol |  | Elementary flows/Emission to air/lower stratosphere + upper troposphere | 00.00.000 |  | Elementary flow | 076738-62-0 |  |  | Mass
b4309150-cdb9-49c2-90d7-6fa313ac1f59 | Paclobutrazol |  | Elementary flows/Emission to water/river, long-term | 00.00.000 |  | Elementary flow | 076738-62-0 |  |  | Mass
9aa86a6a-886f-4b32-915c-fd7bff9e0a0f | Paclobutrazol |  | Elementary flows/Emission to air/high population density | 00.00.000 |  | Elementary flow | 076738-62-0 |  |  | Mass
53e995a0-cfc6-4e56-95fc-bdc1c44a39a1 | Paclobutrazol |  | Elementary flows/Emission to soil/industrial | 00.00.000 |  | Elementary flow | 076738-62-0 |  |  | Mass
52f0fc53-4440-44be-b9ca-81965aca1d96 | Paclobutrazol |  | Elementary flows/Emission to water/lake | 00.00.000 |  | Elementary flow | 076738-62-0 |  |  | Mass
8cd3c221-38ad-4beb-9595-a29e703f793e | Paclobutrazol |  | Elementary flows/Emission to soil/agricultural | 00.00.000 |  | Elementary flow | 076738-62-0 |  |  | Mass
0fb3b70a-4d5f-4b76-a023-7c9fae61e4b6 | Paclobutrazol |  | Elementary flows/Emission to water/fresh water, long-term | 00.00.000 |  | Elementary flow | 076738-62-0 |  |  | Mass
dd65a09b-2a59-4fba-b630-7b37b3dfb4a4 | Paclobutrazol |  | Elementary flows/Emission to soil/unspecified | 00.00.000 |  | Elementary flow | 076738-62-0 |  |  | Mass
6c6ab558-88a9-38aa-a71a-3eb943cdaa9e | Paclobutrazol |  | Elementary flows/Emission to air/indoor | 00.00.000 |  | Elementary flow | 076738-62-0 |  |  | Mass
a0cde342-4319-48eb-baf5-e85721adcc69 | Paclobutrazol |  | Elementary flows/Emission to air/low population density | 00.00.000 |  | Elementary flow | 076738-62-0 |  |  | Mass
e2fae9f7-950c-453d-8064-ba02224321de | Paclobutrazol |  | Elementary flows/Emission to air/unspecified | 00.00.000 |  | Elementary flow | 076738-62-0 |  |  | Mass
991da8ff-d91e-4daf-b8f3-50d67e4650e1 | Paclobutrazol |  | Elementary flows/Emission to water/fresh water | 00.00.000 |  | Elementary flow | 076738-62-0 |  |  | Mass
9f0cd730-d058-40c2-a1d0-39ffd8df5a76 | Paclobutrazol |  | Elementary flows/Emission to water/fossil- | 00.00.000 |  | Elementary flow | 076738-62-0 |  |  | Mass
0f80ce67-898d-4cec-9c09-a501ee1a642c | Paclobutrazol |  | Elementary flows/Emission to air/low population density, long-term | 00.00.000 |  | Elementary flow | 076738-62-0 |  |  | Mass
0edb7677-0f69-410b-ae3a-d9e97ceb926f | Paclobutrazol |  | Elementary flows/Emission to water/ocean | 00.00.000 |  | Elementary flow | 076738-62-0 |  |  | Mass
0f9e00dc-f4f3-4095-b62e-710793722044 | Paclobutrazol |  | Elementary flows/Emission to water/ground water, long-term | 00.00.000 |  | Elementary flow | 076738-62-0 |  |  | Mass
2d4bfe7d-3d50-4d2a-b58a-0eb91c91f9a6 | Paclobutrazol |  | Elementary flows/Emission to water/river | 00.00.000 |  | Elementary flow | 076738-62-0 |  |  | Mass
2d709705-5d55-45c4-a9b5-8a6f7628b5b2 | Paclobutrazol |  | Elementary flows/Emission to soil/forestry | 00.00.000 |  | Elementary flow | 076738-62-0 |  |  | Mass
b965d136-69b5-4cde-91a2-d4fc6e388726 | Paclobutrazol |  | Elementary flows/Emission to water/unspecified | 00.00.000 |  | Elementary flow | 076738-62-0 |  |  | Mass
49990d16-72b6-4b92-a220-3e255fda6776 | Paclobutrazol |  | Elementary flows/Emission to water/ground water | 00.00.000 |  | Elementary flow | 076738-62-0 |  |  | Mass
1f5330ac-e81c-45f2-8c9c-335b531faab0 | PAH, polycyclic aromatic hydrocarbons |  | Elementary flows/Emission to air/lower stratosphere + upper troposphere | 00.00.000 |  | Elementary flow | 130498-29-2 |  |  | Mass
e71afb45-c1e3-4917-bd81-98ac3378b074 | PAH, polycyclic aromatic hydrocarbons |  | Elementary flows/Emission to water/river, long-term | 00.00.000 |  | Elementary flow | 130498-29-2 |  |  | Mass
9d1efa17-070a-4602-a65f-daf5056b0647 | PAH, polycyclic aromatic hydrocarbons |  | Elementary flows/Emission to air/high population density | 00.00.000 |  | Elementary flow | 130498-29-2 |  |  | Mass
64d2316b-3d63-4268-9d8a-2dba9d5f75e8 | PAH, polycyclic aromatic hydrocarbons |  | Elementary flows/Emission to soil/industrial | 00.00.000 |  | Elementary flow | 130498-29-2 |  |  | Mass
239d1f9b-d0b0-43e5-bdbd-54c35cbc5755 | PAH, polycyclic aromatic hydrocarbons |  | Elementary flows/Emission to water/lake | 00.00.000 |  | Elementary flow | 130498-29-2 |  |  | Mass
2e17937b-42ab-408f-97dd-a9d4b7c02929 | PAH, polycyclic aromatic hydrocarbons |  | Elementary flows/Emission to soil/agricultural | 00.00.000 |  | Elementary flow | 130498-29-2 |  |  | Mass
43372780-9254-4691-8533-70ccd8e1bb67 | PAH, polycyclic aromatic hydrocarbons |  | Elementary flows/Emission to soil/unspecified | 00.00.000 |  | Elementary flow | 130498-29-2 |  |  | Mass
13d898ac-b9be-4723-a153-565e2a9144ac | PAH, polycyclic aromatic hydrocarbons |  | Elementary flows/Emission to air/low population density | 00.00.000 |  | Elementary flow | 130498-29-2 |  |  | Mass
3e5d7d91-67d7-4afb-91dd-36fab58e4685 | PAH, polycyclic aromatic hydrocarbons |  | Elementary flows/Emission to air/unspecified | 00.00.000 |  | Elementary flow | 130498-29-2 |  |  | Mass
64a53c57-bf2f-43e6-8fb9-71aa94f2421e | PAH, polycyclic aromatic hydrocarbons |  | Elementary flows/Emission to water/fresh water | 00.00.000 |  | Elementary flow | 130498-29-2 |  |  | Mass
2c92cc3d-1412-428d-8d26-52e14384fe5d | PAH, polycyclic aromatic hydrocarbons |  | Elementary flows/Emission to water/fossil- | 00.00.000 |  | Elementary flow | 130498-29-2 |  |  | Mass
16167d62-361c-4ed9-bfeb-3ad4545e794c | PAH, polycyclic aromatic hydrocarbons |  | Elementary flows/Emission to water/surface water | 00.00.000 |  | Elementary flow | 130498-29-2 |  |  | Mass
641ba62d-63a4-451c-bff0-aa5c08965393 | PAH, polycyclic aromatic hydrocarbons |  | Elementary flows/Emission to air/low population density, long-term | 00.00.000 |  | Elementary flow | 130498-29-2 |  |  | Mass
300bed66-a3c8-46cf-92c2-92d28dff9f91 | PAH, polycyclic aromatic hydrocarbons |  | Elementary flows/Emission to water/ocean | 00.00.000 |  | Elementary flow | 130498-29-2 |  |  | Mass
edef6579-93cd-4971-98ac-4241071af450 | PAH, polycyclic aromatic hydrocarbons |  | Elementary flows/Emission to water/ground water, long-term | 00.00.000 |  | Elementary flow | 130498-29-2 |  |  | Mass
0b2a5f0b-68cf-483e-aa32-34ee2d9330d0 | PAH, polycyclic aromatic hydrocarbons |  | Elementary flows/Emission to water/river | 00.00.000 |  | Elementary flow | 130498-29-2 |  |  | Mass
d2409543-fba7-47e4-9395-1b67243022cb | PAH, polycyclic aromatic hydrocarbons |  | Elementary flows/Emission to soil/forestry | 00.00.000 |  | Elementary flow | 130498-29-2 |  |  | Mass
f21b8022-f20d-4752-8cd6-728f56cf9c43 | PAH, polycyclic aromatic hydrocarbons |  | Elementary flows/Emission to water/unspecified | 00.00.000 |  | Elementary flow | 130498-29-2 |  |  | Mass
2cfcbe85-0dfd-4414-8683-ecc74392346c | PAH, polycyclic aromatic hydrocarbons |  | Elementary flows/Emission to water/ground water | 00.00.000 |  | Elementary flow | 130498-29-2 |  |  | Mass
996ab1d7-30ed-3a6b-b6e1-1b11c82541d3 | PAH, polycyclic aromatic hydrocarbons |  | Emissions to air/Unspecified | 00.00.000 |  | Elementary flow |  |  |  | Mass
70ac4bc7-3f6d-33f5-9f64-5fdbdd9c997d | PAH, polycyclic aromatic hydrocarbons |  | Emissions to air/Unspecified | 00.00.000 |  | Elementary flow |  |  |  | Mass
5c561503-83bf-3857-99f9-97dd7d53f641 | PAH, polycyclic aromatic hydrocarbons, carcinogenic |  | Elementary flows/Emission to soil/agricultural | 00.00.000 |  | Elementary flow |  |  |  | Mass
93f01d9f-5f46-4304-8e6f-33591519cd15 | PAH, polycyclic aromatic hydrocarbons, carcinogenic |  | Elementary flows/Emission to soil/unspecified | 00.00.000 |  | Elementary flow |  |  |  | Mass
3b951d94-3c18-3a1f-875d-9634871c8699 | PAH, polycyclic aromatic hydrocarbons, carcinogenic |  | Elementary flows/Emission to air/unspecified | 00.00.000 |  | Elementary flow |  |  |  | Mass
cea40b93-0333-3b63-b227-13ef31cf062c | PAH, polycyclic aromatic hydrocarbons, carcinogenic |  | Elementary flows/Emission to water/ocean | 00.00.000 |  | Elementary flow |  |  |  | Mass
74950170-2d5f-3ccd-a55d-2137fc2f2fd4 | PAH, polycyclic aromatic hydrocarbons, carcinogenic |  | Elementary flows/Emission to water/unspecified | 00.00.000 |  | Elementary flow |  |  |  | Mass
587fad22-da2d-37ae-a41b-57b7e8467867 | Paint waste |  | Elementary flows/Waste/ecopoints 97, CH | 00.00.000 |  | Elementary flow |  |  |  | Mass
24d1cd0b-c353-3414-8f55-747f53d036b1 | Paint waste |  | Elementary flows/Waste/unspecified | 00.00.000 |  | Elementary flow |  |  |  | Mass
88dedb56-1a42-47a3-bdf6-c4c13b7368ae | Palladium |  | Elementary flows/Resource/unspecified | 00.00.000 |  | Elementary flow | 007440-05-3 | Pd |  | Mass
08a91e70-3ddc-11dd-a056-0050c2490048 | Palladium |  | Elementary flows/Emission to air/unspecified | 00.00.000 |  | Elementary flow | 007440-05-3 | Pd |  | Mass
e2fb2bc2-6555-11dd-ad8b-0800200c9a66 | Palladium |  | Elementary flows/Resource/in ground | 00.00.000 |  | Elementary flow | 007440-05-3 | Pd |  | Mass
ff888538-eda9-4bf7-8612-a75acf1e85ac | Palladium |  | Elementary flows/Emission to water/surface water | 00.00.000 |  | Elementary flow | 007440-05-3 | Pd |  | Mass
f8f45bf4-3126-41ac-918f-944a028c2ac8 | Palladium |  | Elementary flows/Emission to water/ocean | 00.00.000 |  | Elementary flow | 007440-05-3 | Pd |  | Mass
ef90b8a8-d053-4927-9efe-841d9e1f3a5e | Palladium |  | Elementary flows/Emission to water/ground water, long-term | 00.00.000 |  | Elementary flow | 007440-05-3 | Pd |  | Mass
7d28533b-a7ad-4acc-914a-f534829b2e78 | Palladium |  | Elementary flows/Emission to water/unspecified | 00.00.000 |  | Elementary flow | 007440-05-3 | Pd |  | Mass
55640730-a22e-4972-8709-f05c560b2d8b | Palladium |  | Elementary flows/Emission to water/ground water | 00.00.000 |  | Elementary flow | 007440-05-3 | Pd |  | Mass
e463934a-8275-3e72-a181-092f027453be | Palladium, Pd 1.6E-6%, in mixed ore |  | Elementary flows/Resource/unspecified | 00.00.000 |  | Elementary flow |  |  |  | Mass
669ab0eb-c020-4b98-bfe4-e0989013121a | Palladium, Pd 1.6E-6%, in mixed ore |  | Elementary flows/Resource/in ground | 00.00.000 |  | Elementary flow |  |  |  | Mass
243cfaf5-4060-3794-bb58-5560aa86651c | Palladium, Pd 2.0E-4%, Pt 4.8E-4%, Rh 2.4E-5%, Ni 3.7E-2%, Cu 5.2E-2% in ore |  | Elementary flows/Resource/unspecified | 00.00.000 |  | Elementary flow | 007440-05-3 |  |  | Mass
b4157c65-4181-3279-8c4b-30a58ca47b10 | Palladium, Pd 2.0E-4%, Pt 4.8E-4%, Rh 2.4E-5%, Ni 3.7E-2%, Cu 5.2E-2% in ore |  | Elementary flows/Resource/in ground | 00.00.000 |  | Elementary flow | 007440-05-3 |  |  | Mass
8a729e15-d498-3f28-9853-f97d06d4cb31 | Palladium, Pd 7.3E-4%, Pt 2.5E-4%, Rh 2.0E-5%, Ni 2.3E+0%, Cu 3.2E+0% in ore |  | Elementary flows/Resource/unspecified | 00.00.000 |  | Elementary flow | 007440-05-3 |  |  | Mass
fe1524b9-afe4-380d-99a8-822964917db0 | Palladium, Pd 7.3E-4%, Pt 2.5E-4%, Rh 2.0E-5%, Ni 2.3E+0%, Cu 3.2E+0% in ore |  | Elementary flows/Resource/in ground | 00.00.000 |  | Elementary flow | 007440-05-3 |  |  | Mass
9febcebb-bddf-3603-9943-7e34ef542f2b | Palladium, resource correction |  | Elementary flows/Resource/unspecified | 00.00.000 |  | Elementary flow |  |  |  | Mass
cf026b3a-cc38-11dd-ad8b-0800200c9a66 | Palladium-234m |  | Elementary flows/Emission to soil/industrial | 00.00.000 |  | Elementary flow |  |  |  | Radioactivity
36873669-0b85-401c-89d7-7c90a62d78dd | Palladium-234m |  | Elementary flows/Emission to soil/unspecified | 00.00.000 |  | Elementary flow |  |  |  | Radioactivity
07599b59-d839-4657-bef1-02cdba564a5b | Palladium-234m |  | Elementary flows/Emission to air/unspecified | 00.00.000 |  | Elementary flow |  |  |  | Radioactivity
b57b1edf-5cfc-49e0-b1cd-c3a3291149f7 | Palladium-234m |  | Elementary flows/Emission to water/fresh water | 00.00.000 |  | Elementary flow |  |  |  | Radioactivity
f44fe9a3-3e6d-4e9f-821e-b81b1911f039 | Palladium-234m |  | Elementary flows/Emission to water/unspecified | 00.00.000 |  | Elementary flow |  |  |  | Radioactivity
e026fa71-ed49-3858-a001-2049943413d5 | Palustric acid |  | Elementary flows/Emission to air/lower stratosphere + upper troposphere | 00.00.000 |  | Elementary flow | 001945-53-5 |  |  | Mass
00c87a7b-5c49-38a1-80e2-fcd6a0919196 | Palustric acid |  | Elementary flows/Emission to air/high population density | 00.00.000 |  | Elementary flow | 001945-53-5 |  |  | Mass
70ac2f59-41e1-3448-9868-60ef4d1f29bb | Palustric acid |  | Elementary flows/Emission to soil/industrial | 00.00.000 |  | Elementary flow | 001945-53-5 |  |  | Mass
1c6af3d8-cc03-3b6f-be96-a9852316780e | Palustric acid |  | Elementary flows/Emission to soil/agricultural | 00.00.000 |  | Elementary flow | 001945-53-5 |  |  | Mass
d09c15c4-1259-4e7c-b8d8-dc920c928ea0 | PALUSTRIC ACID |  | Elementary flows/Emission to soil/unspecified | 00.00.000 |  | Elementary flow | 001945-53-5 |  |  | Mass
80e703e4-5107-3d8c-bcc0-f00b54a6021e | Palustric acid |  | Elementary flows/Emission to air/indoor | 00.00.000 |  | Elementary flow | 001945-53-5 |  |  | Mass
d99eb5df-dacf-365e-b59e-cd178925bfa1 | Palustric acid |  | Elementary flows/Emission to air/low population density | 00.00.000 |  | Elementary flow | 001945-53-5 |  |  | Mass
63bc7d4f-1f5e-3c17-a383-6a7431ecde1a | Palustric acid |  | Elementary flows/Emission to air/unspecified | 00.00.000 |  | Elementary flow | 001945-53-5 |  |  | Mass
ad7a77b1-6c7e-368e-969c-e7698cbceb75 | Palustric acid |  | Elementary flows/Emission to air/low population density, long-term | 00.00.000 |  | Elementary flow | 001945-53-5 |  |  | Mass
54ab78b3-c029-3267-ab37-5bb75e24e92f | Palustric acid |  | Elementary flows/Emission to water/ocean | 00.00.000 |  | Elementary flow | 001945-53-5 |  |  | Mass
67bec98e-276c-3753-b47a-b6a17847cd8b | Palustric acid |  | Elementary flows/Emission to water/ground water, long-term | 00.00.000 |  | Elementary flow | 001945-53-5 |  |  | Mass
08aa48e8-c311-35ce-b7a7-b82722606bc0 | Palustric acid |  | Elementary flows/Emission to water/river | 00.00.000 |  | Elementary flow | 001945-53-5 |  |  | Mass
16bffde1-a856-3880-b1fc-1cce13a55fd1 | Palustric acid |  | Elementary flows/Emission to soil/forestry | 00.00.000 |  | Elementary flow | 001945-53-5 |  |  | Mass
1ccfdd51-d5ff-36c5-ba76-7be4d92ba049 | Palustric acid |  | Elementary flows/Emission to water/unspecified | 00.00.000 |  | Elementary flow | 001945-53-5 |  |  | Mass
546b2e62-0493-3a52-8831-05ee1ca53dd0 | Paper waste, feedstock |  | Elementary flows/Resource/unspecified | 00.00.000 |  | Elementary flow |  |  |  | Mass
dbdb8802-bb59-4bba-b263-d629639105bc | Paper waste, feedstock |  | Elementary flows/Resource/land | 00.00.000 |  | Elementary flow |  |  |  | Mass
155f514b-0ce8-42e5-9942-4af87d850179 | Paper waste, feedstock |  | Elementary flows/Resource/biotic | 00.00.000 |  | Elementary flow |  |  |  | Mass
67859416-9801-43bc-b325-9b0861850c48 | Paper waste, feedstock |  | Elementary flows/Resource/in ground | 00.00.000 |  | Elementary flow |  |  |  | Mass
4f38e95a-077f-4679-b0a7-512bb68cc300 | para-Ethyltoluene |  | Elementary flows/Emission to air/high population density | 00.00.000 |  | Elementary flow | 000622-96-8 |  |  | Mass
8c3b2e37-f728-45b7-ad7b-c91a8c4e7b9b | para-Ethyltoluene |  | Elementary flows/Emission to air/low population density | 00.00.000 |  | Elementary flow | 000622-96-8 |  |  | Mass
3e9958d3-0bb9-47ec-934f-023fa057d568 | para-Ethyltoluene |  | Elementary flows/Emission to air/unspecified | 00.00.000 |  | Elementary flow | 000622-96-8 |  |  | Mass
1d2755aa-d82b-450c-8213-23706a1b4293 | para-Ethyltoluene |  | Elementary flows/Emission to air/low population density, long-term | 00.00.000 |  | Elementary flow | 000622-96-8 |  |  | Mass
2d38ac5f-f321-4178-9ba1-05951f250dc5 | para-Xylene |  | Elementary flows/Emission to air/lower stratosphere + upper troposphere | 00.00.000 |  | Elementary flow | 000106-42-3 |  |  | Mass
96843f7f-384d-4749-8e66-6b02ced0ea33 | para-Xylene |  | Elementary flows/Emission to water/river, long-term | 00.00.000 |  | Elementary flow | 000106-42-3 |  |  | Mass
9195c395-7eb7-4a82-a474-9dd55421c3b2 | para-Xylene |  | Elementary flows/Emission to air/high population density | 00.00.000 |  | Elementary flow | 000106-42-3 |  |  | Mass
1d847e40-6643-4387-91f3-a9bde425bfe8 | para-Xylene |  | Elementary flows/Emission to soil/industrial | 00.00.000 |  | Elementary flow | 000106-42-3 |  |  | Mass
221ffa1b-73f8-463f-876b-d52a7659a45f | para-Xylene |  | Elementary flows/Emission to water/lake | 00.00.000 |  | Elementary flow | 000106-42-3 |  |  | Mass
52087f03-5061-4d53-8f05-c2e8392d6334 | para-Xylene |  | Elementary flows/Emission to soil/agricultural | 00.00.000 |  | Elementary flow | 000106-42-3 |  |  | Mass
cddbb72b-e12a-4a3e-a6ca-ff7523cf1513 | para-Xylene |  | Elementary flows/Emission to water/fresh water, long-term | 00.00.000 |  | Elementary flow | 000106-42-3 |  |  | Mass
d0211a53-7a97-4476-9112-e42817d4b7be | para-Xylene |  | Elementary flows/Emission to soil/unspecified | 00.00.000 |  | Elementary flow | 000106-42-3 |  |  | Mass
9b86fa28-7d5b-4fff-9878-cb8a05f31017 | para-Xylene |  | Elementary flows/Emission to air/low population density | 00.00.000 |  | Elementary flow | 000106-42-3 |  |  | Mass
170567c3-eba5-4979-b1ed-69e081881c16 | para-Xylene |  | Elementary flows/Emission to air/unspecified | 00.00.000 |  | Elementary flow | 000106-42-3 |  |  | Mass
058acf06-e2dc-4cbc-bf9b-1644fb6bbecd | para-Xylene |  | Elementary flows/Emission to water/fresh water | 00.00.000 |  | Elementary flow | 000106-42-3 |  |  | Mass
44725502-758a-427e-bcdc-15e3fa29a24f | para-Xylene |  | Elementary flows/Emission to water/fossil- | 00.00.000 |  | Elementary flow | 000106-42-3 |  |  | Mass
625da3fd-5a14-4053-acc5-44477e10db56 | para-Xylene |  | Elementary flows/Emission to air/low population density, long-term | 00.00.000 |  | Elementary flow | 000106-42-3 |  |  | Mass
0c7c6077-98e7-4be5-be36-38b55d70142c | para-Xylene |  | Elementary flows/Emission to water/ocean | 00.00.000 |  | Elementary flow | 000106-42-3 |  |  | Mass
f3001813-8581-40db-8554-ef17bdd1da21 | para-Xylene |  | Elementary flows/Emission to water/ground water, long-term | 00.00.000 |  | Elementary flow | 000106-42-3 |  |  | Mass
ee7ecfa3-7ada-49db-a600-0a1e7535f079 | para-Xylene |  | Elementary flows/Emission to water/river | 00.00.000 |  | Elementary flow | 000106-42-3 |  |  | Mass
a232e9bf-4c9d-4e83-b742-6c0d068ca226 | para-Xylene |  | Elementary flows/Emission to soil/forestry | 00.00.000 |  | Elementary flow | 000106-42-3 |  |  | Mass
8aed488e-d5a8-4cd1-88f9-a3e086cbfe18 | para-Xylene |  | Elementary flows/Emission to water/unspecified | 00.00.000 |  | Elementary flow | 000106-42-3 |  |  | Mass
f36c94c3-0f62-4f66-b17f-50d0cbda4341 | para-Xylene |  | Elementary flows/Emission to water/ground water | 00.00.000 |  | Elementary flow | 000106-42-3 |  |  | Mass
1ce92120-8acb-4e30-a97c-0b1ffd369b89 | Paraffins |  | Elementary flows/Emission to air/lower stratosphere + upper troposphere | 00.00.000 |  | Elementary flow | 008002-74-2 |  |  | Mass
428e384f-5146-4023-9e62-cca1db3ed321 | Paraffins |  | Elementary flows/Emission to air/high population density | 00.00.000 |  | Elementary flow | 008002-74-2 |  |  | Mass
16410099-57c2-4ad8-928a-d8ec91f1684f | Paraffins |  | Elementary flows/Emission to air/low population density | 00.00.000 |  | Elementary flow | 008002-74-2 |  |  | Mass
c955fc32-da91-468e-8f65-5aca2c8aa4cc | Paraffins |  | Elementary flows/Emission to air/unspecified | 00.00.000 |  | Elementary flow | 008002-74-2 |  |  | Mass
230c08c9-70b7-4d28-a649-f5f85fbc3162 | Paraffins |  | Elementary flows/Emission to water/surface water | 00.00.000 |  | Elementary flow | 008002-74-2 |  |  | Mass
e94f4bf3-3e8a-4aa1-a9c9-799218337fc6 | Paraffins |  | Elementary flows/Emission to air/low population density, long-term | 00.00.000 |  | Elementary flow | 008002-74-2 |  |  | Mass
696e997b-bc1e-44c2-9145-e93163c97c61 | Paraffins |  | Elementary flows/Emission to water/ocean | 00.00.000 |  | Elementary flow | 008002-74-2 |  |  | Mass
23c39061-9fdb-4753-8aaa-893a8cad4a4e | Paraffins |  | Elementary flows/Emission to water/ground water, long-term | 00.00.000 |  | Elementary flow | 008002-74-2 |  |  | Mass
fb2ab930-75e7-4545-856e-593054f250ee | Paraffins |  | Elementary flows/Emission to water/river | 00.00.000 |  | Elementary flow | 008002-74-2 |  |  | Mass
b0106679-8469-46f6-b989-559222745bd6 | Paraffins |  | Elementary flows/Emission to water/unspecified | 00.00.000 |  | Elementary flow | 008002-74-2 |  |  | Mass
13b07693-bf3c-4f08-8e21-a4a6b743106c | Paraffins |  | Elementary flows/Emission to water/ground water | 00.00.000 |  | Elementary flow | 008002-74-2 |  |  | Mass
09334e03-87eb-4efd-8384-bbb4081dd847 | Paraldehyde |  | Elementary flows/Emission to air/high population density | 00.00.000 |  | Elementary flow | 000123-63-7 |  |  | Mass
9b8e2871-126c-43af-bb40-c297b5b13c85 | Paraldehyde |  | Elementary flows/Emission to air/low population density | 00.00.000 |  | Elementary flow | 000123-63-7 |  |  | Mass
3ac972f6-5612-424e-8f10-88012e039afa | Paraldehyde |  | Elementary flows/Emission to air/unspecified | 00.00.000 |  | Elementary flow | 000123-63-7 |  |  | Mass
29d69aaf-09ff-317f-8af7-04115100dd16 | Paraoxon |  | Elementary flows/Emission to air/lower stratosphere + upper troposphere | 00.00.000 |  | Elementary flow | 000311-45-5 |  |  | Mass
849b63b4-15ca-3eb7-923f-07e9131ed7fc | Paraoxon |  | Elementary flows/Emission to air/high population density | 00.00.000 |  | Elementary flow | 000311-45-5 |  |  | Mass
a2d5af71-12e1-3dd3-932d-6fd13a50ddf7 | Paraoxon |  | Elementary flows/Emission to soil/industrial | 00.00.000 |  | Elementary flow | 000311-45-5 |  |  | Mass
67780d59-6c2c-3b6b-bff5-676479e7a116 | Paraoxon |  | Elementary flows/Emission to soil/agricultural | 00.00.000 |  | Elementary flow | 000311-45-5 |  |  | Mass
c04d3fce-65d3-4d01-88ae-37c2547435f5 | PARAOXON |  | Elementary flows/Emission to soil/unspecified | 00.00.000 |  | Elementary flow | 000311-45-5 |  |  | Mass
bc07ebff-64e3-3b75-ba71-8eea6db0e698 | Paraoxon |  | Elementary flows/Emission to air/indoor | 00.00.000 |  | Elementary flow | 000311-45-5 |  |  | Mass
453e2bac-49fd-36d5-8aab-acbae9d21ef2 | Paraoxon |  | Elementary flows/Emission to air/low population density | 00.00.000 |  | Elementary flow | 000311-45-5 |  |  | Mass
7aa29e3a-d0de-3fa8-8a81-b017f0be6baa | Paraoxon |  | Elementary flows/Emission to air/unspecified | 00.00.000 |  | Elementary flow | 000311-45-5 |  |  | Mass
b2822ecb-28dd-3580-8fcf-768129faafb4 | Paraoxon |  | Elementary flows/Emission to air/low population density, long-term | 00.00.000 |  | Elementary flow | 000311-45-5 |  |  | Mass
2f296ae9-2fd8-35bd-a9d5-977b8623ae1b | Paraoxon |  | Elementary flows/Emission to water/ocean | 00.00.000 |  | Elementary flow | 000311-45-5 |  |  | Mass
be334a5a-e09d-325e-8313-823c0271a474 | Paraoxon |  | Elementary flows/Emission to water/ground water, long-term | 00.00.000 |  | Elementary flow | 000311-45-5 |  |  | Mass
35b72453-2f87-31dd-bdc0-960773a752b6 | Paraoxon |  | Elementary flows/Emission to water/river | 00.00.000 |  | Elementary flow | 000311-45-5 |  |  | Mass
0aa4d1f4-948b-3ca5-89f5-bf0923fd2096 | Paraoxon |  | Elementary flows/Emission to soil/forestry | 00.00.000 |  | Elementary flow | 000311-45-5 |  |  | Mass
a6a41857-7a85-31e3-aca3-b8dc46bb4857 | Paraoxon |  | Elementary flows/Emission to water/unspecified | 00.00.000 |  | Elementary flow | 000311-45-5 |  |  | Mass
66bd62d9-24d2-4ae7-8e93-2e138fccfba6 | Paraquat |  | Elementary flows/Emission to air/lower stratosphere + upper troposphere | 00.00.000 |  | Elementary flow | 004685-14-7 |  |  | Mass
92ccf7f7-fec0-4a11-8f39-46f0727cd164 | Paraquat |  | Elementary flows/Emission to water/river, long-term | 00.00.000 |  | Elementary flow | 004685-14-7 |  |  | Mass
a2b16db8-f535-48c7-b34b-a524e738804f | Paraquat |  | Elementary flows/Emission to air/high population density | 00.00.000 |  | Elementary flow | 004685-14-7 | C12H14N2 |  | Mass
d6561e6c-e362-454f-be13-e3216282dca5 | Paraquat |  | Elementary flows/Emission to soil/industrial | 00.00.000 |  | Elementary flow | 004685-14-7 | C12H14N2 |  | Mass
ab027f8c-97e5-4b50-a043-3ace6bad7f8d | Paraquat |  | Elementary flows/Emission to water/lake | 00.00.000 |  | Elementary flow | 004685-14-7 |  |  | Mass
e170546d-a672-4840-bd7a-1c7f8b627286 | Paraquat |  | Elementary flows/Emission to soil/agricultural | 00.00.000 |  | Elementary flow | 004685-14-7 | C12H14N2 |  | Mass
3ceb2941-a2aa-47db-8c75-12b4fc841a8d | Paraquat |  | Elementary flows/Emission to water/fresh water, long-term | 00.00.000 |  | Elementary flow | 004685-14-7 |  |  | Mass
d07fb7e3-8cd7-4a9c-adbf-244e23f813ff | Paraquat |  | Elementary flows/Emission to soil/unspecified | 00.00.000 |  | Elementary flow | 004685-14-7 | C12H14N2 |  | Mass
f0506fea-1a7a-35dc-8033-50fd400311cb | Paraquat |  | Elementary flows/Emission to air/indoor | 00.00.000 |  | Elementary flow | 004685-14-7 |  |  | Mass
63e7fe5b-8549-11e0-9d78-0800200c9a66 | Paraquat |  | Elementary flows/Emission to air/low population density | 00.00.000 |  | Elementary flow | 004685-14-7 | C12H14N2 |  | Mass
e56be94e-91e2-4f97-83ab-d9681318d290 | Paraquat |  | Elementary flows/Emission to air/unspecified | 00.00.000 |  | Elementary flow | 004685-14-7 | C12H14N2 |  | Mass
3e67ef78-de2a-482b-8341-dd68c4f7b88d | Paraquat |  | Elementary flows/Emission to water/fresh water | 00.00.000 |  | Elementary flow | 004685-14-7 | C12H14N2 |  | Mass
39772f35-0b05-4f41-af38-7757d22be004 | Paraquat |  | Elementary flows/Emission to water/fossil- | 00.00.000 |  | Elementary flow | 004685-14-7 | C12H14N2 |  | Mass
d927d040-b996-489e-bda8-ce3ce235f40d | Paraquat |  | Elementary flows/Emission to air/low population density, long-term | 00.00.000 |  | Elementary flow | 004685-14-7 |  |  | Mass
5655951f-2f43-46ea-9881-3bc360824b05 | Paraquat |  | Elementary flows/Emission to water/ocean | 00.00.000 |  | Elementary flow | 004685-14-7 | C12H14N2 |  | Mass
bffc521b-12ec-4717-acaf-ef86478ae493 | Paraquat |  | Elementary flows/Emission to water/ground water, long-term | 00.00.000 |  | Elementary flow | 004685-14-7 |  |  | Mass
4ec011eb-951d-482f-9690-de4672e919b3 | Paraquat |  | Elementary flows/Emission to water/river | 00.00.000 |  | Elementary flow | 004685-14-7 |  |  | Mass
49644df2-1f2c-44b7-8abf-be0e34599277 | Paraquat |  | Elementary flows/Emission to soil/forestry | 00.00.000 |  | Elementary flow | 004685-14-7 | C12H14N2 |  | Mass
63e7fe5c-8549-11e0-9d78-0800200c9a66 | Paraquat |  | Elementary flows/Emission to water/unspecified | 00.00.000 |  | Elementary flow | 004685-14-7 | C12H14N2 |  | Mass
96676f73-3bf5-4494-8ad1-d906e430f00f | Paraquat |  | Elementary flows/Emission to water/ground water | 00.00.000 |  | Elementary flow | 004685-14-7 |  |  | Mass
12ad7b14-d7a1-31d4-ba2e-76947fbd38f7 | Paraquat |  | Emissions to air/Unspecified | 00.00.000 |  | Elementary flow |  |  |  | Mass
1b62ae39-bd2a-395c-853a-6adbc79c849a | Paraquat |  | Emissions to water/river | 00.00.000 |  | Elementary flow |  |  |  | Mass
3d48de5c-10f1-313b-b85d-29ba74003b5a | Paraquat |  | Emissions to water/groundwater | 00.00.000 |  | Elementary flow |  |  |  | Mass
0922a12a-0007-32c6-82b4-d22b6c1fdfc1 | Paraquat |  | Emissions to water/Unspecified | 00.00.000 |  | Elementary flow |  |  |  | Mass
d83da735-bd27-31f9-963c-7dc0cfbdef9b | Paraquat |  | Emissions to water/river | 00.00.000 |  | Elementary flow |  |  |  | Mass
dc460b84-e4e7-3f33-9b1d-10660675c9f3 | Paraquat |  | Emissions to soil/forestry | 00.00.000 |  | Elementary flow |  |  |  | Mass
fc1b7e1d-b699-35b3-ab2f-4b5ab2d61cea | Paraquat |  | Emissions to soil/Unspecified | 00.00.000 |  | Elementary flow |  |  |  | Mass
b6f6ea77-f262-317c-bf0f-80db826f9db8 | Paraquat dichloride |  | Elementary flows/Emission to air/lower stratosphere + upper troposphere | 00.00.000 |  | Elementary flow | 001910-42-5 |  |  | Mass
5ba52642-c9b8-432d-945f-5a16b7f5d52c | Paraquat dichloride |  | Elementary flows/Emission to air/high population density | 00.00.000 |  | Elementary flow | 001910-42-5 |  |  | Mass
9faabf6d-64c1-30d0-8dce-a694cff9d3a7 | Paraquat dichloride |  | Elementary flows/Emission to soil/industrial | 00.00.000 |  | Elementary flow | 001910-42-5 |  |  | Mass
8c445ba3-1098-3cda-b9d1-2b31db385b71 | Paraquat dichloride |  | Elementary flows/Emission to soil/agricultural | 00.00.000 |  | Elementary flow |  |  |  | Mass
fb6813df-3a8a-4ab7-afb0-58ef3cda3ac5 | Paraquat dichloride |  | Elementary flows/Emission to soil/unspecified | 00.00.000 |  | Elementary flow | 001910-42-5 |  |  | Mass
d5ded516-b278-364e-9a2b-cc0a97819174 | Paraquat dichloride |  | Elementary flows/Emission to air/indoor | 00.00.000 |  | Elementary flow | 001910-42-5 |  |  | Mass
562b7f27-b9ad-3092-8055-3fb0a42e88e7 | Paraquat dichloride |  | Elementary flows/Emission to air/low population density | 00.00.000 |  | Elementary flow | 001910-42-5 |  |  | Mass
0393c36b-e607-4126-af9f-463b58ea613c | Paraquat dichloride |  | Elementary flows/Emission to air/unspecified | 00.00.000 |  | Elementary flow | 001910-42-5 |  |  | Mass
daeea0d6-2033-3ea7-b991-5edbb0a43c37 | Paraquat dichloride |  | Elementary flows/Emission to air/low population density, long-term | 00.00.000 |  | Elementary flow | 001910-42-5 |  |  | Mass
be88d157-8a25-3cca-aa62-d42acc4d7a80 | Paraquat dichloride |  | Elementary flows/Emission to water/ocean | 00.00.000 |  | Elementary flow | 001910-42-5 |  |  | Mass
d3945f55-64b2-3ea1-a062-8483ebaa4c1b | Paraquat dichloride |  | Elementary flows/Emission to water/ground water, long-term | 00.00.000 |  | Elementary flow | 001910-42-5 |  |  | Mass
4ef8c1f6-fecc-3b59-a1be-4eec5aefb009 | Paraquat dichloride |  | Elementary flows/Emission to water/river | 00.00.000 |  | Elementary flow | 001910-42-5 |  |  | Mass
4d3d762b-5966-360d-a571-65ef808ad9fa | Paraquat dichloride |  | Elementary flows/Emission to soil/forestry | 00.00.000 |  | Elementary flow | 001910-42-5 |  |  | Mass
4b2752a9-9a84-3631-8297-5d647b91f9f4 | Paraquat dichloride |  | Elementary flows/Emission to water/unspecified | 00.00.000 |  | Elementary flow | 001910-42-5 |  |  | Mass
23e3a4ea-f642-387c-a69c-7821852a7c70 | Paraquat dichloride |  | Emissions to air/Unspecified | 00.00.000 |  | Elementary flow |  |  |  | Mass
db6e510d-4df6-352d-95f4-cd8332002288 | Paraquat dichloride |  | Emissions to water/river | 00.00.000 |  | Elementary flow |  |  |  | Mass
ba517cf7-3349-3da8-9e37-05c075fb7501 | Paraquat dichloride |  | Emissions to water/groundwater | 00.00.000 |  | Elementary flow |  |  |  | Mass
827e4ac9-8cf4-36a3-9759-68fa04d87c2b | Paraquat dichloride |  | Emissions to soil/agricultural | 00.00.000 |  | Elementary flow |  |  |  | Mass
a2e15a6d-0c73-34b0-a9a3-2d934bc3ba54 | Paraquat dichloride |  | Emissions to soil/forestry | 00.00.000 |  | Elementary flow |  |  |  | Mass
7b5f7756-2d0e-43b7-ad32-00654c31d024 | Parathion |  | Elementary flows/Emission to air/lower stratosphere + upper troposphere | 00.00.000 |  | Elementary flow | 000056-38-2 |  |  | Mass
39ea311d-7062-476f-b155-74ecd1f154e7 | Parathion |  | Elementary flows/Emission to water/river, long-term | 00.00.000 |  | Elementary flow | 000056-38-2 |  |  | Mass
a48759fd-4d84-4e9c-ade4-be74a7909ad0 | Parathion |  | Elementary flows/Emission to air/high population density | 00.00.000 |  | Elementary flow | 000056-38-2 | C10H14NO5PS |  | Mass
efc57bd4-0834-4344-bbd6-cb1cfae820e8 | Parathion |  | Elementary flows/Emission to soil/industrial | 00.00.000 |  | Elementary flow | 000056-38-2 | C10H14NO5PS |  | Mass
bc2a56f4-0259-43d6-a165-ff47379b00b6 | Parathion |  | Elementary flows/Emission to water/lake | 00.00.000 |  | Elementary flow | 000056-38-2 |  |  | Mass
e7d1072e-68ab-4fb4-b141-feb865e3082d | Parathion |  | Elementary flows/Emission to soil/agricultural | 00.00.000 |  | Elementary flow | 000056-38-2 | C10H14NO5PS |  | Mass
53d69c24-eee9-4c83-8eee-551de0e1b681 | Parathion |  | Elementary flows/Emission to water/fresh water, long-term | 00.00.000 |  | Elementary flow | 000056-38-2 |  |  | Mass
ffb43d1a-73b9-4dd9-a327-73315de32dc9 | Parathion |  | Elementary flows/Emission to soil/unspecified | 00.00.000 |  | Elementary flow | 000056-38-2 | C10H14NO5PS |  | Mass
7a62a5e0-b636-3ad3-b810-1fe97c173248 | Parathion |  | Elementary flows/Emission to air/indoor | 00.00.000 |  | Elementary flow | 000056-38-2 |  |  | Mass
5ff5375b-0dcd-4ffa-8274-962218ed644d | Parathion |  | Elementary flows/Emission to air/low population density | 00.00.000 |  | Elementary flow | 000056-38-2 | C10H14NO5PS |  | Mass
dd0f06b5-0e56-49d9-a3cd-fffce65e19cb | Parathion |  | Elementary flows/Emission to air/unspecified | 00.00.000 |  | Elementary flow | 000056-38-2 |  |  | Mass
33f176d9-d6b4-416f-9f05-8a745b4fe6fc | Parathion |  | Elementary flows/Emission to water/fresh water | 00.00.000 |  | Elementary flow | 000056-38-2 |  |  | Mass
ac48c835-dd8b-477f-b2b7-2488f02b71a7 | Parathion |  | Elementary flows/Emission to water/fossil- | 00.00.000 |  | Elementary flow | 000056-38-2 | C10H14NO5PS |  | Mass
12826de7-5418-4e05-8a76-46184b6f4a90 | Parathion |  | Elementary flows/Emission to air/low population density, long-term | 00.00.000 |  | Elementary flow | 000056-38-2 |  |  | Mass
7914b803-ed6f-4c1d-9b08-7961c34b2436 | Parathion |  | Elementary flows/Emission to water/ocean | 00.00.000 |  | Elementary flow | 000056-38-2 | C10H14NO5PS |  | Mass
aab92444-029c-4b86-b2a6-9ebe4b69d9aa | Parathion |  | Elementary flows/Emission to water/ground water, long-term | 00.00.000 |  | Elementary flow | 000056-38-2 |  |  | Mass
ea5af289-f9dd-4fde-bda8-686f9aa81875 | Parathion |  | Elementary flows/Emission to water/river | 00.00.000 |  | Elementary flow | 000056-38-2 |  |  | Mass
7300ec95-8a6e-42be-880a-48a4a54748db | Parathion |  | Elementary flows/Emission to soil/forestry | 00.00.000 |  | Elementary flow | 000056-38-2 | C10H14NO5PS |  | Mass
b54b9f4b-8b87-4dc9-b3bb-2ee4766c4e27 | Parathion |  | Elementary flows/Emission to water/unspecified | 00.00.000 |  | Elementary flow | 000056-38-2 |  |  | Mass
bf6fd845-f085-42d1-822a-812aeffc299d | Parathion |  | Elementary flows/Emission to water/ground water | 00.00.000 |  | Elementary flow | 000056-38-2 |  |  | Mass
d33acadc-b6b0-39a6-99d7-6eb3464b8646 | Parathion, at regional storehouse/RER U/AusSD U | Imported from SimaPro mass Parathion, methyl | Materials/fuels | 00.00.000 |  | Product flow |  |  |  | Mass
5a037b7a-dec1-3719-acea-d2a887357a8e | Parathion, methyl |  | Elementary flows/Emission to air/indoor | 00.00.000 |  | Elementary flow | 000298-00-0 |  |  | Mass
63aa721a-0cda-39ca-b523-cc463acc77c8 | Parathion, methyl |  | Emissions to water/groundwater | 00.00.000 |  | Elementary flow |  |  |  | Mass
297b30bf-31db-3f56-b4bc-1d7df5987cdb | Parathion, methyl |  | Emissions to water/river | 00.00.000 |  | Elementary flow |  |  |  | Mass
d29b5cf1-7b08-3bb3-9b58-bc733b988c81 | Parathion, methyl |  | Emissions to soil/Unspecified | 00.00.000 |  | Elementary flow |  |  |  | Mass
95e7a849-3fa8-447b-8e28-2596f14942e0 | Parathion-methyl |  | Elementary flows/Emission to air/lower stratosphere + upper troposphere | 00.00.000 |  | Elementary flow | 000298-00-0 |  |  | Mass
db92b555-90a9-409b-b1b9-b3effd2f8d42 | Parathion-methyl |  | Elementary flows/Emission to water/river, long-term | 00.00.000 |  | Elementary flow | 000298-00-0 |  |  | Mass
dd5fe090-dbac-49d2-a209-76ca68935f3c | Parathion-methyl |  | Elementary flows/Emission to air/high population density | 00.00.000 |  | Elementary flow | 000298-00-0 | C8H10NO5PS |  | Mass
fcd873a9-3ce8-4bd8-aef3-9ad947e852eb | Parathion-methyl |  | Elementary flows/Emission to soil/industrial | 00.00.000 |  | Elementary flow | 000298-00-0 | C8H10NO5PS |  | Mass
4c534cc9-b04a-4209-ae89-00e9c8ddecf3 | Parathion-methyl |  | Elementary flows/Emission to water/lake | 00.00.000 |  | Elementary flow | 000298-00-0 |  |  | Mass
0d421883-2e26-4d93-b2dd-80060acbb3c1 | Parathion-methyl |  | Elementary flows/Emission to soil/agricultural | 00.00.000 |  | Elementary flow | 000298-00-0 | C8H10NO5PS |  | Mass
7354d02b-f8f1-484d-9df8-b5d1b0836534 | Parathion-methyl |  | Elementary flows/Emission to water/fresh water, long-term | 00.00.000 |  | Elementary flow | 000298-00-0 |  |  | Mass
aaf08c98-cbc1-4756-8816-c84157a7a8c0 | Parathion-methyl |  | Elementary flows/Emission to soil/unspecified | 00.00.000 |  | Elementary flow | 000298-00-0 | C8H10NO5PS |  | Mass
7ae398c0-8532-11e0-9d78-0800200c9a66 | Parathion-methyl |  | Elementary flows/Emission to air/low population density | 00.00.000 |  | Elementary flow | 000298-00-0 | C8H10NO5PS |  | Mass
6e74bad3-d0af-449d-9359-46ec12568e7c | Parathion-methyl |  | Elementary flows/Emission to air/unspecified | 00.00.000 |  | Elementary flow | 000298-00-0 | C8H10NO5PS |  | Mass
69ff034d-b83f-4ceb-8884-df2d313ec434 | Parathion-methyl |  | Elementary flows/Emission to water/fresh water | 00.00.000 |  | Elementary flow | 000298-00-0 | C8H10NO5PS |  | Mass
6a3a6f8c-9664-4645-a9dd-3fe6f0d3ddba | Parathion-methyl |  | Elementary flows/Emission to water/fossil- | 00.00.000 |  | Elementary flow | 000298-00-0 | C8H10NO5PS |  | Mass
147b6c84-0270-4c84-bb1c-3b24c80dbd72 | Parathion-methyl |  | Elementary flows/Emission to air/low population density, long-term | 00.00.000 |  | Elementary flow | 000298-00-0 |  |  | Mass
23bb9a9b-c198-437b-a7ee-e399ff11585c | Parathion-methyl |  | Elementary flows/Emission to water/ocean | 00.00.000 |  | Elementary flow | 000298-00-0 | C8H10NO5PS |  | Mass
1829d7e7-bb9a-4d61-a7d4-f2cd79963109 | Parathion-methyl |  | Elementary flows/Emission to water/ground water, long-term | 00.00.000 |  | Elementary flow | 000298-00-0 |  |  | Mass
9a0a157f-ef64-4548-89d1-76baeacb4397 | Parathion-methyl |  | Elementary flows/Emission to water/river | 00.00.000 |  | Elementary flow | 000298-00-0 |  |  | Mass
98691307-dfeb-4337-bc47-978aa78697d5 | Parathion-methyl |  | Elementary flows/Emission to soil/forestry | 00.00.000 |  | Elementary flow | 000298-00-0 | C8H10NO5PS |  | Mass
7ae398c1-8532-11e0-9d78-0800200c9a66 | Parathion-methyl |  | Elementary flows/Emission to water/unspecified | 00.00.000 |  | Elementary flow | 000298-00-0 | C8H10NO5PS |  | Mass
6778b55d-cacf-46fd-bef9-76116828a6f7 | Parathion-methyl |  | Elementary flows/Emission to water/ground water | 00.00.000 |  | Elementary flow | 000298-00-0 |  |  | Mass
80835836-2812-3682-ac33-ecf8c6d8b516 | Paromomycin |  | Elementary flows/Emission to air/lower stratosphere + upper troposphere | 00.00.000 |  | Elementary flow | 007542-37-2 |  |  | Mass
cf35e926-c9c7-3830-bcd1-4dde4864fdf0 | Paromomycin |  | Elementary flows/Emission to air/high population density | 00.00.000 |  | Elementary flow | 007542-37-2 |  |  | Mass
672826f8-de3d-3873-8b40-32d3e72212aa | Paromomycin |  | Elementary flows/Emission to soil/industrial | 00.00.000 |  | Elementary flow | 007542-37-2 |  |  | Mass
55fba4aa-38a6-3258-8d1c-1c6eabe1c97d | Paromomycin |  | Elementary flows/Emission to soil/agricultural | 00.00.000 |  | Elementary flow | 007542-37-2 |  |  | Mass
98a7b4a3-425a-3a81-b842-82f6db1c8767 | Paromomycin |  | Elementary flows/Emission to soil/unspecified | 00.00.000 |  | Elementary flow | 007542-37-2 |  |  | Mass
38d65656-7f30-3d5a-a51d-31b3231ed657 | Paromomycin |  | Elementary flows/Emission to air/indoor | 00.00.000 |  | Elementary flow | 007542-37-2 |  |  | Mass
038fe535-91b1-3983-8dee-ce2a48b4ebcf | Paromomycin |  | Elementary flows/Emission to air/low population density | 00.00.000 |  | Elementary flow | 007542-37-2 |  |  | Mass
8cb8eb58-b892-30e1-9b25-54ddcc1fcda1 | Paromomycin |  | Elementary flows/Emission to air/unspecified | 00.00.000 |  | Elementary flow | 007542-37-2 |  |  | Mass
168fdae9-bfbb-3cd8-8c62-dad6ffda188c | Paromomycin |  | Elementary flows/Emission to air/low population density, long-term | 00.00.000 |  | Elementary flow | 007542-37-2 |  |  | Mass
62e2c2e1-bd98-34d0-9c0b-cb88c426dbe1 | Paromomycin |  | Elementary flows/Emission to water/ocean | 00.00.000 |  | Elementary flow | 007542-37-2 |  |  | Mass
e58de09c-11bf-3a03-98fd-fc9d9bc53676 | Paromomycin |  | Elementary flows/Emission to water/ground water, long-term | 00.00.000 |  | Elementary flow | 007542-37-2 |  |  | Mass
cb0d8af2-0fb5-38e5-9de9-ca4122b98b34 | Paromomycin |  | Elementary flows/Emission to water/river | 00.00.000 |  | Elementary flow | 007542-37-2 |  |  | Mass
56ad62de-3a97-33fa-b854-b2ed9e30cbac | Paromomycin |  | Elementary flows/Emission to soil/forestry | 00.00.000 |  | Elementary flow | 007542-37-2 |  |  | Mass
9a373d6c-99ab-3740-90f2-d5a56072f1f2 | Paromomycin |  | Elementary flows/Emission to water/unspecified | 00.00.000 |  | Elementary flow | 007542-37-2 |  |  | Mass
252c2e43-c6e3-3010-b045-72aa0e172abb | Particulates |  | Elementary flows/Emission to air/unspecified | 00.00.000 |  | Elementary flow |  |  |  | Mass
f80eead1-54c8-3530-a8be-7a9e2394edd0 | Particulates |  | Elementary flows/Emission to air/low population density, long-term | 00.00.000 |  | Elementary flow |  |  |  | Mass
598a1a91-f93d-3ad6-8928-b77fe36e79f1 | particulates (>10um) |  | Emissions to air/Unspecified | 00.00.000 |  | Elementary flow |  |  |  | Mass
19290be1-5159-3e70-93b4-c9e760037931 | particulates (>10um) |  | Emissions to air/Unspecified | 00.00.000 |  | Elementary flow |  |  |  | Mass
0245b0e3-f250-3fac-aea1-26a7d949926d | Particulates, < 10 um |  | Elementary flows/Emission to air/lower stratosphere + upper troposphere | 00.00.000 |  | Elementary flow |  |  |  | Mass
32295152-7da7-47cb-b4a2-60ca4f246a80 | Particulates, < 10 um |  | Elementary flows/Emission to air/high population density | 00.00.000 |  | Elementary flow |  |  |  | Mass
d42f8d08-08f6-42ef-ae04-dc2025462880 | Particulates, < 10 um |  | Elementary flows/Emission to air/low population density | 00.00.000 |  | Elementary flow |  |  |  | Mass
08a91e70-3ddc-11dd-91be-0050c2490048 | Particulates, < 10 um |  | Elementary flows/Emission to air/unspecified | 00.00.000 |  | Elementary flow |  | PM10 |  | Mass
3763cdaf-e40d-480f-b147-9665bef90287 | Particulates, < 10 um |  | Elementary flows/Emission to water/fresh water | 00.00.000 |  | Elementary flow |  | PM10 |  | Mass
c1f89bab-74fe-4995-9ed4-72bb73ca45f1 | Particulates, < 10 um |  | Elementary flows/Emission to air/low population density, long-term | 00.00.000 |  | Elementary flow |  |  |  | Mass
4410a372-e77f-3c27-91ff-2d7c0e8f18bf | Particulates, < 10 um |  | Elementary flows/Emission to water/ground water | 00.00.000 |  | Elementary flow |  |  |  | Mass
19769d19-6335-348e-9878-dcebd2d65113 | Particulates, < 10 um |  | Emissions to air/high. pop. | 00.00.000 |  | Elementary flow |  |  |  | Mass
49949847-823f-3516-83f6-5275cd5150f4 | Particulates, < 10 um |  | Emissions to air/Unspecified | 00.00.000 |  | Elementary flow |  |  |  | Mass
79731c3b-2636-34d4-b3cc-0a93eb057937 | Particulates, < 10 um |  | Emissions to air/Unspecified | 00.00.000 |  | Elementary flow |  |  |  | Mass
08b27479-f6bf-3e11-960e-0ef51baa0f6a | Particulates, < 10 um |  | Emissions to air/Unspecified | 00.00.000 |  | Elementary flow |  |  |  | Mass
4f0f45e0-b6ed-3927-9eac-55897e58fff3 | Particulates, < 10 um (mobile) |  | Elementary flows/Emission to air/lower stratosphere + upper troposphere | 00.00.000 |  | Elementary flow |  |  |  | Mass
6f93e5a6-5040-36e2-aa7d-195f56eef1ce | Particulates, < 10 um (mobile) |  | Elementary flows/Emission to air/high population density | 00.00.000 |  | Elementary flow |  |  |  | Mass
cbe8b27c-ecac-3475-b1b0-5f0abc3dda9e | Particulates, < 10 um (mobile) |  | Elementary flows/Emission to air/low population density | 00.00.000 |  | Elementary flow |  |  |  | Mass
67b5f511-45bc-4612-8bbb-282b83eb725a | Particulates, < 10 um (mobile) |  | Elementary flows/Emission to air/unspecified | 00.00.000 |  | Elementary flow |  |  |  | Mass
a8694654-e98f-3a45-b8d2-4da938b70331 | Particulates, < 10 um (mobile) |  | Elementary flows/Emission to air/low population density, long-term | 00.00.000 |  | Elementary flow |  |  |  | Mass
20267798-78eb-3957-a510-19ebf3525a9e | Particulates, < 10 um (stationary) |  | Elementary flows/Emission to air/lower stratosphere + upper troposphere | 00.00.000 |  | Elementary flow |  |  |  | Mass
82acf258-a5f4-3813-85d7-9070c470bd13 | Particulates, < 10 um (stationary) |  | Elementary flows/Emission to air/high population density | 00.00.000 |  | Elementary flow |  |  |  | Mass
912bc031-a78d-3288-b2d4-5d41dd037df2 | Particulates, < 10 um (stationary) |  | Elementary flows/Emission to air/low population density | 00.00.000 |  | Elementary flow |  |  |  | Mass
2071631d-7d90-4040-ac40-1829af0bd3c2 | Particulates, < 10 um (stationary) |  | Elementary flows/Emission to air/unspecified | 00.00.000 |  | Elementary flow |  |  |  | Mass
56ffbc8c-bf1b-3466-b5bf-f53effa642a5 | Particulates, < 10 um (stationary) |  | Elementary flows/Emission to air/low population density, long-term | 00.00.000 |  | Elementary flow |  |  |  | Mass
ddd99a3a-be86-423d-b36a-a9dc8af1b1f8 | Particulates, < 2.5 um |  | Elementary flows/Emission to air/lower stratosphere + upper troposphere | 00.00.000 |  | Elementary flow |  | PM2.5 |  | Mass
230d8a0a-517c-43fe-8357-1818dd12997a | Particulates, < 2.5 um |  | Elementary flows/Emission to air/high population density | 00.00.000 |  | Elementary flow |  | PM2.5 |  | Mass
66f50b33-fd62-4fdd-a373-c5b0de7de00d | Particulates, < 2.5 um |  | Elementary flows/Emission to air/low population density | 00.00.000 |  | Elementary flow |  | PM2.5 |  | Mass
21e46cb8-6233-4c99-bac3-c41d2ab99498 | Particulates, < 2.5 um |  | Elementary flows/Emission to air/unspecified | 00.00.000 |  | Elementary flow |  | PM2.5 |  | Mass
051aaf7a-6c1a-4e86-999f-85d5f0830df6 | Particulates, < 2.5 um |  | Elementary flows/Emission to air/low population density, long-term | 00.00.000 |  | Elementary flow |  | PM2.5 |  | Mass
6fefee8c-8ddd-3458-a13b-dd329003dec9 | Particulates, < 2.5 um |  | Emissions to air/Unspecified | 00.00.000 |  | Elementary flow |  |  |  | Mass
0f1589d9-ad8b-3294-83b0-13f0e8f7c842 | Particulates, < 2.5 um |  | Emissions to air/Unspecified | 00.00.000 |  | Elementary flow |  |  |  | Mass
ab0d2745-f93e-308f-9951-01c4a82d71c2 | Particulates, > 0.2 um, and < 2.5 um |  | Elementary flows/Emission to air/lower stratosphere + upper troposphere | 00.00.000 |  | Elementary flow |  |  |  | Mass
d5e29411-ccc4-3ea7-b0ac-05b5dfc74a4f | Particulates, > 0.2 um, and < 2.5 um |  | Elementary flows/Emission to air/low population density | 00.00.000 |  | Elementary flow |  |  |  | Mass
4d9a8790-3ddd-11dd-936e-0050c2490048 | Particulates, > 0.2 um, and < 2.5 um |  | Elementary flows/Emission to air/unspecified | 00.00.000 |  | Elementary flow |  |  |  | Mass
e22e8f39-d8f2-4702-bed3-0b95babb7788 | Particulates, > 10 um |  | Elementary flows/Emission to air/lower stratosphere + upper troposphere | 00.00.000 |  | Elementary flow |  | TPM-PM10 |  | Mass
1eb1b94c-e9d8-47ab-969b-9cca920157d8 | Particulates, > 10 um |  | Elementary flows/Emission to air/high population density | 00.00.000 |  | Elementary flow |  | TPM-PM10 |  | Mass
7678cec7-b8e1-439d-8242-99cd452834b1 | Particulates, > 10 um |  | Elementary flows/Emission to air/low population density | 00.00.000 |  | Elementary flow |  | TPM-PM10 |  | Mass
66020d27-7ae4-4e59-83a3-89214b72c40a | Particulates, > 10 um |  | Elementary flows/Emission to air/unspecified | 00.00.000 |  | Elementary flow |  | TPM-PM10 |  | Mass
6890390f-43f7-42b3-aef9-b6f35502b692 | Particulates, > 10 um |  | Elementary flows/Emission to water/fresh water | 00.00.000 |  | Elementary flow |  | TPM-PM10 |  | Mass
b001715e-60e4-4f1d-949d-1acfab65bd8f | Particulates, > 10 um |  | Elementary flows/Emission to air/low population density, long-term | 00.00.000 |  | Elementary flow |  | TPM-PM10 |  | Mass
fe0acd60-3ddc-11dd-a705-0050c2490048 | Particulates, > 10 um |  | Elementary flows/Emission to water/ocean | 00.00.000 |  | Elementary flow |  | TPM-PM10 |  | Mass
06c9378e-87b0-4600-a6e7-a940490be77f | Particulates, > 10 um |  | Elementary flows/Emission to water/unspecified | 00.00.000 |  | Elementary flow |  | TPM-PM10 |  | Mass
0ca9fc7e-e081-3887-84e7-a79bd85c5678 | Particulates, > 10 um |  | Elementary flows/Emission to water/ground water | 00.00.000 |  | Elementary flow |  |  |  | Mass
1b9e4340-25c7-36cf-b09b-87f7474562db | Particulates, > 10 um |  | Emissions to air/Unspecified | 00.00.000 |  | Elementary flow |  |  |  | Mass
51f39696-ecd5-3ee0-a6a9-01010c251047 | Particulates, > 10 um (process) |  | Elementary flows/Emission to air/unspecified | 00.00.000 |  | Elementary flow |  |  |  | Mass
604f9273-f26b-46be-83a7-3a65280011d1 | Particulates, > 2.5 um, and < 10um |  | Elementary flows/Emission to air/lower stratosphere + upper troposphere | 00.00.000 |  | Elementary flow |  | PM10-PM2.5 |  | Mass
ccb169c3-8aae-4727-89bb-a7dd122946f3 | Particulates, > 2.5 um, and < 10um |  | Elementary flows/Emission to air/high population density | 00.00.000 |  | Elementary flow |  | PM10-PM2.5 |  | Mass
295c9740-6fdb-4676-9eb8-15e3786f713d | Particulates, > 2.5 um, and < 10um |  | Elementary flows/Emission to air/low population density | 00.00.000 |  | Elementary flow |  | PM10-PM2.5 |  | Mass
b967e1bf-f09b-4c89-8740-ace21db47bba | Particulates, > 2.5 um, and < 10um |  | Elementary flows/Emission to air/unspecified | 00.00.000 |  | Elementary flow |  | PM10-PM2.5 |  | Mass
5716c728-bd33-414d-8691-16e5534f5d37 | Particulates, > 2.5 um, and < 10um |  | Elementary flows/Emission to air/low population density, long-term | 00.00.000 |  | Elementary flow |  | PM10-PM2.5 |  | Mass
46a8abc8-f4e2-3f0e-b106-510b9aed522c | Particulates, > 2.5 um, and < 10um |  | Emissions to air/Unspecified | 00.00.000 |  | Elementary flow |  |  |  | Mass
7573078a-f1bb-384f-9132-4a0df40bb32b | Particulates, diesel soot |  | Elementary flows/Emission to air/unspecified | 00.00.000 |  | Elementary flow |  |  |  | Mass
c29cdb02-4081-3eb0-b77c-39f9844c4124 | Particulates, diesel soot |  | Elementary flows/Emission to air/low population density, long-term | 00.00.000 |  | Elementary flow |  |  |  | Mass
0832fdde-5b8c-4020-a88f-4d50af37d8fd | Particulates, fine mineral fibers |  | Elementary flows/Emission to air/unspecified | 00.00.000 |  | Elementary flow |  |  |  | Mass
a665db41-77a8-3bde-8bfa-64f6fa6490b6 | Particulates, SPM |  | Elementary flows/Emission to air/unspecified | 00.00.000 |  | Elementary flow |  |  |  | Mass
e9f8018e-6e7d-3d0e-92f3-a630e7003312 | Particulates, SPM |  | Elementary flows/Emission to air/low population density, long-term | 00.00.000 |  | Elementary flow |  |  |  | Mass
7ae398c2-8532-11e0-9d78-0800200c9a66 | Particulates, unspecified |  | Elementary flows/Emission to air/low population density | 00.00.000 |  | Elementary flow |  | PM |  | Mass
7ae398c3-8532-11e0-9d78-0800200c9a66 | Particulates, unspecified |  | Elementary flows/Emission to air/unspecified | 00.00.000 |  | Elementary flow |  | PM |  | Mass
933aa823-4d33-3059-9123-99f772115ad5 | Particulates, unspecified |  | Elementary flows/Emission to air/low population density, long-term | 00.00.000 |  | Elementary flow |  |  |  | Mass
360638c6-2414-3e12-9d04-65ffc4924c2e | Particulates, unspecified |  | Emissions to air/Unspecified | 00.00.000 |  | Elementary flow |  |  |  | Mass
59ae36b9-158e-39f6-a9a0-459cd9987f0e | pasture establishment, SE Qld/AU U | Imported from SimaPro adjusted to account for 12.3kg of seeds, with pasture yield of 300kg/ha Waste type: not defined | Agricultural/Animal production/Animal foods | 00.00.000 |  | Product flow |  |  |  | Area
1a63e86a-7ccc-3b36-8b86-fb428be43200 | pasture establishment, top end, NT/AU U | Imported from SimaPro adjusted to account for 12.3kg of seeds, with pasture yield of 300kg/ha Waste type: not defined | Agricultural/Animal production/Animal foods | 00.00.000 |  | Product flow |  |  |  | Area
74f9d3d5-3ae5-3304-856c-fa6619f4e7e2 | Patulin |  | Elementary flows/Emission to air/lower stratosphere + upper troposphere | 00.00.000 |  | Elementary flow | 000149-29-1 |  |  | Mass
1b397010-a347-3c2b-80bc-2cec3db30100 | Patulin |  | Elementary flows/Emission to air/high population density | 00.00.000 |  | Elementary flow | 000149-29-1 |  |  | Mass
3c26213e-3bb1-3572-a5bf-6ad95c43d217 | Patulin |  | Elementary flows/Emission to soil/agricultural | 00.00.000 |  | Elementary flow | 000149-29-1 |  |  | Mass
15b09121-f3b8-30b7-bf78-514f62206da3 | Patulin |  | Elementary flows/Emission to soil/unspecified | 00.00.000 |  | Elementary flow | 000149-29-1 |  |  | Mass
914fe5d5-bc87-3d11-9a17-cac5b9b7e89c | Patulin |  | Elementary flows/Emission to air/indoor | 00.00.000 |  | Elementary flow | 000149-29-1 |  |  | Mass
0439c8b1-d88e-3fc6-8dd3-a4eac31f06bd | Patulin |  | Elementary flows/Emission to air/low population density | 00.00.000 |  | Elementary flow | 000149-29-1 |  |  | Mass
dd0e7b09-9101-3739-a89c-ff0dcdeeea7b | Patulin |  | Elementary flows/Emission to air/unspecified | 00.00.000 |  | Elementary flow | 000149-29-1 |  |  | Mass
6dbd169a-4f6a-3db8-b8c3-44fc8bf3b822 | Patulin |  | Elementary flows/Emission to air/low population density, long-term | 00.00.000 |  | Elementary flow | 000149-29-1 |  |  | Mass
d061cf02-73a1-3b9c-9fef-b095699b1bcf | Patulin |  | Elementary flows/Emission to water/ocean | 00.00.000 |  | Elementary flow | 000149-29-1 |  |  | Mass
141c5697-f5fc-37d0-8fa8-b72ff2af2fbf | Patulin |  | Elementary flows/Emission to water/unspecified | 00.00.000 |  | Elementary flow | 000149-29-1 |  |  | Mass
5cd7be39-b036-32e7-aa86-b18434a65ea9 | PCB 28 + 31 (2,4,4'-Trichlorobiphenyl + 2,4',5-Trichlorobiphenyl) |  | Elementary flows/Emission to water/ocean | 00.00.000 |  | Elementary flow |  |  |  | Mass
031f4d68-c40a-3666-b880-0377bcf478ae | PCB 28 + 31 (2,4,4'-Trichlorobiphenyl + 2,4',5-Trichlorobiphenyl) |  | Elementary flows/Emission to water/ground water, long-term | 00.00.000 |  | Elementary flow |  |  |  | Mass
4d74217c-7e34-3258-b8ac-1a491ac5c33c | PCB 28 + 31 (2,4,4'-Trichlorobiphenyl + 2,4',5-Trichlorobiphenyl) |  | Elementary flows/Emission to water/unspecified | 00.00.000 |  | Elementary flow |  |  |  | Mass
f4a28bf8-50b0-38ec-a096-2a3715702aae | PCB 28 + 31 (2,4,4'-Trichlorobiphenyl + 2,4',5-Trichlorobiphenyl) |  | Elementary flows/Emission to water/ground water | 00.00.000 |  | Elementary flow |  |  |  | Mass
caf39ddc-0ae5-30f7-b340-64ec706a6fba | PCB 90 + 101 (2,2',3,4',5-Pentachlorobiphenyl + 2,2',4,5,5'-Pentachlorobiphenyl) |  | Elementary flows/Emission to water/ocean | 00.00.000 |  | Elementary flow |  |  |  | Mass
26f0cdcc-43ba-3103-862c-fd1705590908 | PCB 90 + 101 (2,2',3,4',5-Pentachlorobiphenyl + 2,2',4,5,5'-Pentachlorobiphenyl) |  | Elementary flows/Emission to water/ground water, long-term | 00.00.000 |  | Elementary flow |  |  |  | Mass
6cb48406-647c-3f04-afe0-78f6e1676682 | PCB 90 + 101 (2,2',3,4',5-Pentachlorobiphenyl + 2,2',4,5,5'-Pentachlorobiphenyl) |  | Elementary flows/Emission to water/unspecified | 00.00.000 |  | Elementary flow |  |  |  | Mass
cf8aeb59-033a-3488-88fa-47b4031441b8 | PCB 90 + 101 (2,2',3,4',5-Pentachlorobiphenyl + 2,2',4,5,5'-Pentachlorobiphenyl) |  | Elementary flows/Emission to water/ground water | 00.00.000 |  | Elementary flow |  |  |  | Mass
189f6ef6-b23b-40dd-9992-ed86c85c3c55 | Pd, Pd 2.0E-4%, Pt 4.8E-4%, Rh 2.4E-5%, Ni 3.7E-2%, Cu 5.2E-2% in ore |  | Elementary flows/Resource/unspecified | 00.00.000 |  | Elementary flow |  | Pd |  | Mass
4b8ac2cb-3fa6-4047-a9ab-183d9e63ccac | Pd, Pd 2.0E-4%, Pt 4.8E-4%, Rh 2.4E-5%, Ni 3.7E-2%, Cu 5.2E-2% in ore |  | Elementary flows/Resource/in ground | 00.00.000 |  | Elementary flow |  | Pd |  | Mass
6747f912-fe52-40e3-86d6-8a0fe4257455 | Pd, Pd 7.3E-4%, Pt 2.5E-4%, Rh 2.0E-5%, Ni 2.3E+0%, Cu 3.2E+0% in ore |  | Elementary flows/Resource/unspecified | 00.00.000 |  | Elementary flow |  | Pd |  | Mass
535bbc83-033b-42fe-9a68-8dc9eb420385 | Pd, Pd 7.3E-4%, Pt 2.5E-4%, Rh 2.0E-5%, Ni 2.3E+0%, Cu 3.2E+0% in ore |  | Elementary flows/Resource/in ground | 00.00.000 |  | Elementary flow |  | Pd |  | Mass
c59e9880-8661-3649-8bd5-079c672c6394 | Pea seed IP, at regional storehouse/CH U/AusSD U | Imported from SimaPro quantity of Green manure seeds/AU U | Materials/fuels | 00.00.000 |  | Product flow |  |  |  | Mass
271247ab-fe9b-301f-beba-7cd790b25165 | peanut, average, at farm/AU U | Imported from SimaPro Waste type: not defined | Agricultural/Plant production | 00.00.000 |  | Product flow |  |  |  | Mass
08d39fc2-4150-3ffa-b612-2e9cff2a746a | peanut, dryland, Northern Queensland Tablelands, Qld, at farm/AU U | Imported from SimaPro Waste type: not defined | Agricultural/Plant production/Australian regional | 00.00.000 |  | Product flow |  |  |  | Mass
c58415ce-22e8-336f-9d57-28b26bc25057 | peanut, dryland, South Burnett, Qld, at farm/AU U | Imported from SimaPro Waste type: not defined | Agricultural/Plant production/Australian regional | 00.00.000 |  | Product flow |  |  |  | Mass
7a21b821-3b98-3070-9556-8b3b52814172 | peanut, dryland, Wide Bay , Qld, at farm/AU U | Imported from SimaPro Waste type: not defined | Agricultural/Plant production/Australian regional | 00.00.000 |  | Product flow |  |  |  | Mass
63114809-7f24-457e-9424-613b56678c03 | Peat |  | Elementary flows/Resource/unspecified | 00.00.000 |  | Elementary flow |  |  |  | Net calorific value
c5035ce2-5ee5-431f-a287-4b25da42be74 | Peat |  | Elementary flows/Resource/biotic | 00.00.000 |  | Elementary flow |  |  |  | Mass
384e875d-2237-4d74-8f62-6b04173f656b | Peat |  | Elementary flows/Resource/in ground | 00.00.000 |  | Elementary flow |  |  |  | Mass
cf758d5f-c31c-31f0-9876-22946f4f50ab | Peat, at mine/NORDEL U/AusSD U | Imported from SimaPro | Materials/fuels | 00.00.000 |  | Product flow |  |  |  | Mass
cc511eba-1417-3637-9f06-1775a95bbf82 | peat, imported /AU U | Imported from SimaPro Waste type: not defined | Agricultural/Operations/Infrastructure | 00.00.000 |  | Product flow |  |  |  | Mass
8dc84621-c9cf-33ed-8f2f-f1f4c500044e | Peat/kg |  | Elementary flows/Resource/unspecified | 00.00.000 |  | Elementary flow |  |  |  | Mass
1939f8a8-d868-4eb3-9b2c-5feeda942af3 | peat; 8.4 MJ/kg |  | Elementary flows/Resource/in ground | 00.00.000 |  | Elementary flow |  |  |  | Net calorific value
77463cf9-bd1f-37e3-abc9-13e894c0f0d6 | Pebulate |  | Elementary flows/Emission to air/lower stratosphere + upper troposphere | 00.00.000 |  | Elementary flow | 001114-71-2 |  |  | Mass
04b9e5d3-99b1-3478-859f-6ce5eb890f29 | Pebulate |  | Elementary flows/Emission to water/river, long-term | 00.00.000 |  | Elementary flow | 001114-71-2 |  |  | Mass
39aafebf-1704-4ba4-bb9d-5e590a33d899 | PEBULATE |  | Elementary flows/Emission to air/high population density | 00.00.000 |  | Elementary flow | 001114-71-2 |  |  | Mass
9d67fd1f-6770-34e6-8d33-9ec8e7a77629 | Pebulate |  | Elementary flows/Emission to soil/industrial | 00.00.000 |  | Elementary flow | 001114-71-2 |  |  | Mass
dbc7d7e9-234e-382f-b213-fff2cbab0c6c | Pebulate |  | Elementary flows/Emission to water/lake | 00.00.000 |  | Elementary flow | 001114-71-2 |  |  | Mass
9e42acf7-0ec3-428b-a733-7b353d76682c | PEBULATE |  | Elementary flows/Emission to soil/agricultural | 00.00.000 |  | Elementary flow | 001114-71-2 |  |  | Mass
62b0ecba-d4cd-4566-b10d-cbaad95cd386 | PEBULATE |  | Elementary flows/Emission to soil/unspecified | 00.00.000 |  | Elementary flow | 001114-71-2 |  |  | Mass
025560af-dab6-3f57-8547-083a2700e3f4 | Pebulate |  | Elementary flows/Emission to air/indoor | 00.00.000 |  | Elementary flow | 001114-71-2 |  |  | Mass
2a5aaed2-be79-3155-9b0e-90ca4afcd94f | Pebulate |  | Elementary flows/Emission to air/low population density | 00.00.000 |  | Elementary flow | 001114-71-2 |  |  | Mass
c6d16d19-fdce-492f-8094-af69f627afca | PEBULATE |  | Elementary flows/Emission to air/unspecified | 00.00.000 |  | Elementary flow | 001114-71-2 |  |  | Mass
cafc0d0c-293d-35f0-9e8e-f9eede1b2416 | Pebulate |  | Elementary flows/Emission to air/low population density, long-term | 00.00.000 |  | Elementary flow | 001114-71-2 |  |  | Mass
9c6a9d16-1eee-3991-8a9b-68d1b78a6532 | Pebulate |  | Elementary flows/Emission to water/ocean | 00.00.000 |  | Elementary flow | 001114-71-2 |  |  | Mass
d0947e29-e9df-3c0b-b3d3-8b526b23ed10 | Pebulate |  | Elementary flows/Emission to water/ground water, long-term | 00.00.000 |  | Elementary flow | 001114-71-2 |  |  | Mass
cfce1f27-45ff-3b21-a7c7-382cdd927e54 | Pebulate |  | Elementary flows/Emission to water/river | 00.00.000 |  | Elementary flow | 001114-71-2 |  |  | Mass
7acbb8c0-7515-3738-9cc8-a1b9ca8ebf0f | Pebulate |  | Elementary flows/Emission to soil/forestry | 00.00.000 |  | Elementary flow | 001114-71-2 |  |  | Mass
ce5034e5-d72e-45ab-a7e3-d65c985021f1 | PEBULATE |  | Elementary flows/Emission to water/unspecified | 00.00.000 |  | Elementary flow | 001114-71-2 |  |  | Mass
88723bdb-9793-3750-9b2c-d851d9828923 | Pebulate |  | Elementary flows/Emission to water/ground water | 00.00.000 |  | Elementary flow | 001114-71-2 |  |  | Mass
e5a71316-6cf1-3398-aa2c-17a5329e26cc | Penconazole |  | Elementary flows/Emission to air/lower stratosphere + upper troposphere | 00.00.000 |  | Elementary flow | 066246-88-6 |  |  | Mass
a5c01c10-a0c2-326e-8bbe-c1a567361dd1 | Penconazole |  | Elementary flows/Emission to air/high population density | 00.00.000 |  | Elementary flow | 066246-88-6 |  |  | Mass
fc9e3869-5dce-3dc3-977c-ef38edef104a | Penconazole |  | Elementary flows/Emission to soil/industrial | 00.00.000 |  | Elementary flow | 066246-88-6 |  |  | Mass
6614a56b-f554-45e1-bed2-16fac9da24e0 | Penconazole |  | Elementary flows/Emission to soil/agricultural | 00.00.000 |  | Elementary flow | 066246-88-6 |  |  | Mass
5bfe9182-114f-44b1-b43c-8299b5822da3 | Penconazole |  | Elementary flows/Emission to soil/unspecified | 00.00.000 |  | Elementary flow | 066246-88-6 |  |  | Mass
334744b4-fbb6-326b-8db8-a62068976e5f | Penconazole |  | Elementary flows/Emission to air/indoor | 00.00.000 |  | Elementary flow | 066246-88-6 |  |  | Mass
53bb8d67-7e45-306d-a14b-3694062b83ea | Penconazole |  | Elementary flows/Emission to air/low population density | 00.00.000 |  | Elementary flow | 066246-88-6 |  |  | Mass
c5738f9a-1685-3198-9a53-4ec6337e614c | Penconazole |  | Elementary flows/Emission to air/unspecified | 00.00.000 |  | Elementary flow | 066246-88-6 |  |  | Mass
023e6068-375a-325a-b0b1-27575e2ac2de | Penconazole |  | Elementary flows/Emission to air/low population density, long-term | 00.00.000 |  | Elementary flow | 066246-88-6 |  |  | Mass
1e2a7263-5532-30ff-82df-87f259a15cb1 | Penconazole |  | Elementary flows/Emission to water/ocean | 00.00.000 |  | Elementary flow | 066246-88-6 |  |  | Mass
eccaee75-e3f7-3e7b-a68b-09faedf1ffea | Penconazole |  | Elementary flows/Emission to water/ground water, long-term | 00.00.000 |  | Elementary flow | 066246-88-6 |  |  | Mass
f62a9056-6959-3486-af21-fed8c66898ab | Penconazole |  | Elementary flows/Emission to water/river | 00.00.000 |  | Elementary flow | 066246-88-6 |  |  | Mass
6aca03eb-c15b-31b0-9c4c-bc27fb7c1e9f | Penconazole |  | Elementary flows/Emission to soil/forestry | 00.00.000 |  | Elementary flow | 066246-88-6 |  |  | Mass
bcf29730-e674-33c4-bfd1-3d2a03a251fb | Penconazole |  | Elementary flows/Emission to water/unspecified | 00.00.000 |  | Elementary flow | 066246-88-6 |  |  | Mass
5beec192-4db9-33bd-9c03-f8460091b517 | Pencycuron |  | Elementary flows/Emission to air/lower stratosphere + upper troposphere | 00.00.000 |  | Elementary flow | 066063-05-6 |  |  | Mass
e724a5b2-5f60-34ea-9a83-b4ea65549c87 | Pencycuron |  | Elementary flows/Emission to air/high population density | 00.00.000 |  | Elementary flow | 066063-05-6 |  |  | Mass
eb531808-5787-3884-bad2-0ad8a7d0a502 | Pencycuron |  | Elementary flows/Emission to soil/industrial | 00.00.000 |  | Elementary flow | 066063-05-6 |  |  | Mass
9a82ae3c-0e87-457c-8778-b873451ec0af | PENCYCURON |  | Elementary flows/Emission to soil/agricultural | 00.00.000 |  | Elementary flow | 066063-05-6 |  |  | Mass
0204a63f-145d-4de8-91e7-ce2d3e3ab607 | PENCYCURON |  | Elementary flows/Emission to soil/unspecified | 00.00.000 |  | Elementary flow | 066063-05-6 |  |  | Mass
012f669b-8842-3221-bc3c-313cabbae264 | Pencycuron |  | Elementary flows/Emission to air/indoor | 00.00.000 |  | Elementary flow | 066063-05-6 |  |  | Mass
f16903dd-3656-3620-bae4-d006c1cad801 | Pencycuron |  | Elementary flows/Emission to air/low population density | 00.00.000 |  | Elementary flow | 066063-05-6 |  |  | Mass
daf19ee2-9101-3a37-a4f4-75cb826ad1d9 | Pencycuron |  | Elementary flows/Emission to air/unspecified | 00.00.000 |  | Elementary flow | 066063-05-6 |  |  | Mass
fe1c939a-0143-30e1-9f1d-baba456d1543 | Pencycuron |  | Elementary flows/Emission to air/low population density, long-term | 00.00.000 |  | Elementary flow | 066063-05-6 |  |  | Mass
3bb919e9-5a30-3321-b798-9d3e5260ad87 | Pencycuron |  | Elementary flows/Emission to water/ocean | 00.00.000 |  | Elementary flow | 066063-05-6 |  |  | Mass
bb06b5fe-557f-3d7b-b2b7-be3d9c788cb9 | Pencycuron |  | Elementary flows/Emission to water/ground water, long-term | 00.00.000 |  | Elementary flow | 066063-05-6 |  |  | Mass
45a9f3c6-d51b-383a-89b1-e3868d188e49 | Pencycuron |  | Elementary flows/Emission to water/river | 00.00.000 |  | Elementary flow | 066063-05-6 |  |  | Mass
a599222c-1a4a-3134-9d4e-31773a6e0726 | Pencycuron |  | Elementary flows/Emission to soil/forestry | 00.00.000 |  | Elementary flow | 066063-05-6 |  |  | Mass
bb6821d7-b1c8-3db5-8275-b483d3180fb7 | Pencycuron |  | Elementary flows/Emission to water/unspecified | 00.00.000 |  | Elementary flow | 066063-05-6 |  |  | Mass
972c1ad0-c49d-4083-8c44-78b7c2914eaa | Pendimethalin |  | Elementary flows/Emission to air/lower stratosphere + upper troposphere | 00.00.000 |  | Elementary flow | 040487-42-1 |  |  | Mass
3b4dde36-8ae2-4c38-b3d6-eb7875fde53f | Pendimethalin |  | Elementary flows/Emission to water/river, long-term | 00.00.000 |  | Elementary flow | 040487-42-1 |  |  | Mass
d531bc1a-540c-4e9c-bb16-ecd466d3cffa | Pendimethalin |  | Elementary flows/Emission to air/high population density | 00.00.000 |  | Elementary flow | 040487-42-1 | C13H19N3O4 |  | Mass
214b05cd-c697-426c-9350-c0eed68f3fbd | Pendimethalin |  | Elementary flows/Emission to soil/industrial | 00.00.000 |  | Elementary flow | 040487-42-1 | C13H19N3O4 |  | Mass
96351cef-e1cb-4a8a-8f88-98311c7e37dd | Pendimethalin |  | Elementary flows/Emission to water/lake | 00.00.000 |  | Elementary flow | 040487-42-1 |  |  | Mass
9cbbd44e-bc02-4586-9d58-e223db6f5e24 | Pendimethalin |  | Elementary flows/Emission to soil/agricultural | 00.00.000 |  | Elementary flow | 040487-42-1 | C13H19N3O4 |  | Mass
90cce970-bcf2-49c3-855e-03e20ab94069 | Pendimethalin |  | Elementary flows/Emission to water/fresh water, long-term | 00.00.000 |  | Elementary flow | 040487-42-1 |  |  | Mass
e098131a-8cb8-4478-8996-d63b0e3d77f5 | Pendimethalin |  | Elementary flows/Emission to soil/unspecified | 00.00.000 |  | Elementary flow | 040487-42-1 | C13H19N3O4 |  | Mass
5446af1e-15de-36bd-9862-35c9b68ba1b6 | Pendimethalin |  | Elementary flows/Emission to air/indoor | 00.00.000 |  | Elementary flow | 040487-42-1 |  |  | Mass
63e7fe5d-8549-11e0-9d78-0800200c9a66 | Pendimethalin |  | Elementary flows/Emission to air/low population density | 00.00.000 |  | Elementary flow | 040487-42-1 | C13H19N3O4 |  | Mass
4a669660-9e79-41af-bd2c-2e5c28ddd866 | Pendimethalin |  | Elementary flows/Emission to air/unspecified | 00.00.000 |  | Elementary flow | 040487-42-1 | C13H19N3O4 |  | Mass
dd956184-90cb-460e-9fd8-9ea67bd61352 | Pendimethalin |  | Elementary flows/Emission to water/fresh water | 00.00.000 |  | Elementary flow | 040487-42-1 | C13H19N3O4 |  | Mass
d5d2076f-5c2e-44f6-85cd-f7921b9efa4f | Pendimethalin |  | Elementary flows/Emission to water/fossil- | 00.00.000 |  | Elementary flow | 040487-42-1 | C13H19N3O4 |  | Mass
195e0a29-e62d-47fc-b1f6-7155939e2b25 | Pendimethalin |  | Elementary flows/Emission to water/surface water | 00.00.000 |  | Elementary flow | 040487-42-1 |  |  | Mass
27d32078-86d3-44e7-94ef-f436ee92a46f | Pendimethalin |  | Elementary flows/Emission to air/low population density, long-term | 00.00.000 |  | Elementary flow | 040487-42-1 |  |  | Mass
0d2f8a6c-f130-4123-a949-4f6f4cf0674a | Pendimethalin |  | Elementary flows/Emission to water/ocean | 00.00.000 |  | Elementary flow | 040487-42-1 | C13H19N3O4 |  | Mass
412bb617-0c21-480d-8f83-62f3583f3e69 | Pendimethalin |  | Elementary flows/Emission to water/ground water, long-term | 00.00.000 |  | Elementary flow | 040487-42-1 |  |  | Mass
37daa8da-e6cd-417d-b4ec-e1303bb28264 | Pendimethalin |  | Elementary flows/Emission to water/river | 00.00.000 |  | Elementary flow | 040487-42-1 |  |  | Mass
5ce63a44-028c-4a1b-8ac5-3b78bc7ca7db | Pendimethalin |  | Elementary flows/Emission to soil/forestry | 00.00.000 |  | Elementary flow | 040487-42-1 | C13H19N3O4 |  | Mass
63e7fe5e-8549-11e0-9d78-0800200c9a66 | Pendimethalin |  | Elementary flows/Emission to water/unspecified | 00.00.000 |  | Elementary flow | 040487-42-1 | C13H19N3O4 |  | Mass
78c46aee-01e8-42d5-8914-12ec03819082 | Pendimethalin |  | Elementary flows/Emission to water/ground water | 00.00.000 |  | Elementary flow | 040487-42-1 |  |  | Mass
c2d8f6fc-7e86-36b1-838c-7767a3181509 | Pendimethalin |  | Emissions to water/Unspecified | 00.00.000 |  | Elementary flow |  |  |  | Mass
dadbcd1f-3d07-3d32-8d98-214da47efba4 | Pendimethalin |  | Emissions to water/river | 00.00.000 |  | Elementary flow |  |  |  | Mass
1cf37315-f4a0-3436-9ad3-11078ca31130 | Pendimethalin |  | Emissions to water/river | 00.00.000 |  | Elementary flow |  |  |  | Mass
0c85b9bd-7c9f-341a-bfaa-561a11114ed9 | Pendimethalin |  | Emissions to water/groundwater | 00.00.000 |  | Elementary flow |  |  |  | Mass
7ee40385-a51e-34da-bf4d-df366db22f54 | Pendimethalin |  | Emissions to soil/Unspecified | 00.00.000 |  | Elementary flow |  |  |  | Mass
94357dc5-089a-30b4-8302-47aa16843280 | Pendimethalin, at regional storage/RER U/AusSD U | Imported from SimaPro mass Pendimethalin | Materials/fuels | 00.00.000 |  | Product flow |  |  |  | Mass
3c9fee66-e8a2-4052-a69f-c03b32fd2dde | Penoxsulam |  | Elementary flows/Emission to soil/agricultural | 00.00.000 |  | Elementary flow | 219714-96-2 |  |  | Mass
b815c9ec-55fd-3fbe-923e-c19adab9dde9 | Pentabromodifluoropropane |  | Elementary flows/Emission to air/unspecified | 00.00.000 |  | Elementary flow |  |  |  | Mass
635a2606-b91c-3df7-bd78-548c8433a233 | Pentabromodiphenyl ether |  | Elementary flows/Emission to air/lower stratosphere + upper troposphere | 00.00.000 |  | Elementary flow | 032534-81-9 |  |  | Mass
9ec28bea-b252-3fc1-a76d-ddf735e5be42 | Pentabromodiphenyl ether |  | Elementary flows/Emission to soil/industrial | 00.00.000 |  | Elementary flow | 032534-81-9 |  |  | Mass
e4475541-9cd0-31f2-806d-45daa4b81af8 | Pentabromodiphenyl ether |  | Elementary flows/Emission to soil/agricultural | 00.00.000 |  | Elementary flow | 032534-81-9 |  |  | Mass
992c3ef6-121b-3af5-9816-3ead38b78bfb | Pentabromodiphenyl ether |  | Elementary flows/Emission to soil/unspecified | 00.00.000 |  | Elementary flow | 032534-81-9 |  |  | Mass
b565fcf1-a1bc-37f9-9966-3ef7f6df58b0 | Pentabromodiphenyl ether |  | Elementary flows/Emission to air/low population density | 00.00.000 |  | Elementary flow | 032534-81-9 |  |  | Mass
99102964-1e7f-34d3-9ba5-2f02df9bb647 | Pentabromodiphenyl ether |  | Elementary flows/Emission to air/unspecified | 00.00.000 |  | Elementary flow | 032534-81-9 |  |  | Mass
b5c00d83-c5ff-32ef-8c74-61b3d1c51db9 | Pentabromodiphenyl ether |  | Elementary flows/Emission to air/low population density, long-term | 00.00.000 |  | Elementary flow | 032534-81-9 |  |  | Mass
cd7ecc39-4752-3f92-87fc-f6eb40d3e6da | Pentabromodiphenyl ether |  | Elementary flows/Emission to water/ocean | 00.00.000 |  | Elementary flow | 032534-81-9 |  |  | Mass
9503b67f-5989-36e4-9357-abf3050e0f7e | Pentabromodiphenyl ether |  | Elementary flows/Emission to water/ground water, long-term | 00.00.000 |  | Elementary flow | 032534-81-9 |  |  | Mass
a0068b7c-bf53-3e7f-86db-4067488bb848 | Pentabromodiphenyl ether |  | Elementary flows/Emission to soil/forestry | 00.00.000 |  | Elementary flow | 032534-81-9 |  |  | Mass
16990557-fff7-3a10-9aca-f3adbac0ff97 | Pentabromodiphenyl ether |  | Elementary flows/Emission to water/unspecified | 00.00.000 |  | Elementary flow | 032534-81-9 |  |  | Mass
799898af-535f-3ca6-b9c1-d216a55ad3ef | Pentabromodiphenyl ether |  | Elementary flows/Emission to water/ground water | 00.00.000 |  | Elementary flow | 032534-81-9 |  |  | Mass
e70c27b9-414d-30c6-8302-57de61d2021b | Pentabromofluoropropane |  | Elementary flows/Emission to air/unspecified | 00.00.000 |  | Elementary flow |  |  |  | Mass
9fb95e9e-54d9-3809-88a0-0ee694b74e48 | Pentabromophenol |  | Elementary flows/Emission to air/lower stratosphere + upper troposphere | 00.00.000 |  | Elementary flow | 000608-71-9 |  |  | Mass
332452a4-bb24-326a-a300-bcbed7784466 | Pentabromophenol |  | Elementary flows/Emission to air/high population density | 00.00.000 |  | Elementary flow | 000608-71-9 |  |  | Mass
b825efea-5d9d-39b3-bb71-004a644f9b61 | Pentabromophenol |  | Elementary flows/Emission to soil/industrial | 00.00.000 |  | Elementary flow | 000608-71-9 |  |  | Mass
96dbb598-55ad-33f9-bef5-3416607308c8 | Pentabromophenol |  | Elementary flows/Emission to soil/agricultural | 00.00.000 |  | Elementary flow | 000608-71-9 |  |  | Mass
e60a7603-1f88-4f5e-b745-66a308a8ca10 | PENTABROMOPHENOL |  | Elementary flows/Emission to soil/unspecified | 00.00.000 |  | Elementary flow | 000608-71-9 |  |  | Mass
29affb35-13f1-39b5-83ba-46f4b7908540 | Pentabromophenol |  | Elementary flows/Emission to air/indoor | 00.00.000 |  | Elementary flow | 000608-71-9 |  |  | Mass
21bba41f-f565-39e8-8e4c-aaff121c3d58 | Pentabromophenol |  | Elementary flows/Emission to air/low population density | 00.00.000 |  | Elementary flow | 000608-71-9 |  |  | Mass
8ade6063-ff7e-34aa-83b1-ec7c356fef86 | Pentabromophenol |  | Elementary flows/Emission to air/unspecified | 00.00.000 |  | Elementary flow | 000608-71-9 |  |  | Mass
e4ae8645-0dea-384c-8898-c8651ef3bf1b | Pentabromophenol |  | Elementary flows/Emission to air/low population density, long-term | 00.00.000 |  | Elementary flow | 000608-71-9 |  |  | Mass
556b67f6-5471-345a-9467-ac1dd6b9834a | Pentabromophenol |  | Elementary flows/Emission to water/ocean | 00.00.000 |  | Elementary flow | 000608-71-9 |  |  | Mass
fc54ee81-7da9-3f59-ab5c-a35db2f3ee8a | Pentabromophenol |  | Elementary flows/Emission to water/ground water, long-term | 00.00.000 |  | Elementary flow | 000608-71-9 |  |  | Mass
d9f6281a-7089-3b47-b8ad-689022ca9b42 | Pentabromophenol |  | Elementary flows/Emission to water/river | 00.00.000 |  | Elementary flow | 000608-71-9 |  |  | Mass
5a90bbd0-0408-3e4c-b5ad-e47a4d3e3a17 | Pentabromophenol |  | Elementary flows/Emission to soil/forestry | 00.00.000 |  | Elementary flow | 000608-71-9 |  |  | Mass
3df7f47b-4e3b-3e44-89bf-2452b13ddf0e | Pentabromophenol |  | Elementary flows/Emission to water/unspecified | 00.00.000 |  | Elementary flow | 000608-71-9 |  |  | Mass
c40dbd2f-9e8a-3f83-a451-ca8067b61c6c | Pentachloroaniline |  | Elementary flows/Emission to air/lower stratosphere + upper troposphere | 00.00.000 |  | Elementary flow | 000527-20-8 |  |  | Mass
0275088c-cb7c-3295-b4a2-a718ed0d9208 | Pentachloroaniline |  | Elementary flows/Emission to air/high population density | 00.00.000 |  | Elementary flow | 000527-20-8 |  |  | Mass
71d91f30-1d0e-3c9b-87b5-758fef707bb6 | Pentachloroaniline |  | Elementary flows/Emission to soil/industrial | 00.00.000 |  | Elementary flow | 000527-20-8 |  |  | Mass
3fcf188c-3c28-3cc8-96f4-e9fb4447fc7f | Pentachloroaniline |  | Elementary flows/Emission to soil/agricultural | 00.00.000 |  | Elementary flow | 000527-20-8 |  |  | Mass
3e1c67b1-98e7-45dc-be59-7eb71e4fcaed | PENTACHLOROANILINE |  | Elementary flows/Emission to soil/unspecified | 00.00.000 |  | Elementary flow | 000527-20-8 |  |  | Mass
73bbe88f-0d4e-34f3-8845-cbcc87c7eee4 | Pentachloroaniline |  | Elementary flows/Emission to air/indoor | 00.00.000 |  | Elementary flow | 000527-20-8 |  |  | Mass
92bee64d-23d8-32f4-a4b3-1fda74d84439 | Pentachloroaniline |  | Elementary flows/Emission to air/low population density | 00.00.000 |  | Elementary flow | 000527-20-8 |  |  | Mass
22cfd6e6-9d1d-3a12-a812-6c834f1c7510 | Pentachloroaniline |  | Elementary flows/Emission to air/unspecified | 00.00.000 |  | Elementary flow | 000527-20-8 |  |  | Mass
9f61eadd-6e10-3632-9f9d-f82d0ccf7e41 | Pentachloroaniline |  | Elementary flows/Emission to air/low population density, long-term | 00.00.000 |  | Elementary flow | 000527-20-8 |  |  | Mass
a451e9ce-fd26-3ddb-8e88-5fc7c72204d4 | Pentachloroaniline |  | Elementary flows/Emission to water/ocean | 00.00.000 |  | Elementary flow | 000527-20-8 |  |  | Mass
64ca3e47-d78e-3075-8594-5c6d10763488 | Pentachloroaniline |  | Elementary flows/Emission to water/ground water, long-term | 00.00.000 |  | Elementary flow | 000527-20-8 |  |  | Mass
a3aaa0e4-6b9c-31c7-b873-4daca8659b47 | Pentachloroaniline |  | Elementary flows/Emission to water/river | 00.00.000 |  | Elementary flow | 000527-20-8 |  |  | Mass
7570029b-22cf-3737-90b5-dd6af58cf4da | Pentachloroaniline |  | Elementary flows/Emission to soil/forestry | 00.00.000 |  | Elementary flow | 000527-20-8 |  |  | Mass
d145cd09-1a25-3fd5-be6b-9079c5210d2a | Pentachloroaniline |  | Elementary flows/Emission to water/unspecified | 00.00.000 |  | Elementary flow | 000527-20-8 |  |  | Mass
e8bcd14b-c4e1-4089-b2cb-f088a7656f40 | PENTACHLOROANISOLE |  | Elementary flows/Emission to soil/unspecified | 00.00.000 |  | Elementary flow | 001825-21-4 |  |  | Mass
492e8037-2b6b-4dbe-8776-237d9ee69272 | PENTACHLOROANISOLE |  | Elementary flows/Emission to air/unspecified | 00.00.000 |  | Elementary flow | 001825-21-4 |  |  | Mass
73d1ceb6-3f8a-3755-b046-d34b6a8501e8 | Pentachlorobenzyl alcohol |  | Elementary flows/Emission to air/lower stratosphere + upper troposphere | 00.00.000 |  | Elementary flow | 016022-69-8 |  |  | Mass
b1767874-e864-3481-9c33-c0149f2d8e54 | Pentachlorobenzyl alcohol |  | Elementary flows/Emission to air/high population density | 00.00.000 |  | Elementary flow | 016022-69-8 |  |  | Mass
d53490d8-7cae-3634-9cba-cb6e1a646916 | Pentachlorobenzyl alcohol |  | Elementary flows/Emission to soil/industrial | 00.00.000 |  | Elementary flow | 016022-69-8 |  |  | Mass
0f1e1600-0b3b-3461-8c2c-220138ff60ec | Pentachlorobenzyl alcohol |  | Elementary flows/Emission to soil/agricultural | 00.00.000 |  | Elementary flow | 016022-69-8 |  |  | Mass
c5044d29-9bcf-47f3-a1eb-2c5733c4638f | PENTACHLOROBENZYL ALCOHOL |  | Elementary flows/Emission to soil/unspecified | 00.00.000 |  | Elementary flow | 016022-69-8 |  |  | Mass
d39dbb9b-aee2-3180-b0cf-3a33570b57fc | Pentachlorobenzyl alcohol |  | Elementary flows/Emission to air/indoor | 00.00.000 |  | Elementary flow | 016022-69-8 |  |  | Mass
46df39fc-f5ac-380c-934d-32535334a11e | Pentachlorobenzyl alcohol |  | Elementary flows/Emission to air/low population density | 00.00.000 |  | Elementary flow | 016022-69-8 |  |  | Mass
134ede22-83ab-3c4f-b8d3-4782b72c6c2d | Pentachlorobenzyl alcohol |  | Elementary flows/Emission to air/unspecified | 00.00.000 |  | Elementary flow | 016022-69-8 |  |  | Mass
9299e43d-9499-390d-92ec-188177c82f99 | Pentachlorobenzyl alcohol |  | Elementary flows/Emission to air/low population density, long-term | 00.00.000 |  | Elementary flow | 016022-69-8 |  |  | Mass
43a661ab-78cc-3b57-9393-c36b27b5eaf2 | Pentachlorobenzyl alcohol |  | Elementary flows/Emission to water/ocean | 00.00.000 |  | Elementary flow | 016022-69-8 |  |  | Mass
938a5cfb-838a-3f72-a468-36b0c37371c8 | Pentachlorobenzyl alcohol |  | Elementary flows/Emission to water/ground water, long-term | 00.00.000 |  | Elementary flow | 016022-69-8 |  |  | Mass
dd34cd43-6e40-3eaf-b66b-ed63336dc2d0 | Pentachlorobenzyl alcohol |  | Elementary flows/Emission to water/river | 00.00.000 |  | Elementary flow | 016022-69-8 |  |  | Mass
84987367-4a28-30e2-b1a7-e39ea4c71199 | Pentachlorobenzyl alcohol |  | Elementary flows/Emission to soil/forestry | 00.00.000 |  | Elementary flow | 016022-69-8 |  |  | Mass
340efdbe-fc5d-36ed-8b13-77c111f51525 | Pentachlorobenzyl alcohol |  | Elementary flows/Emission to water/unspecified | 00.00.000 |  | Elementary flow | 016022-69-8 |  |  | Mass
0c04d6ba-e093-46a5-8612-463c9beb5169 | Pentachloroethane |  | Elementary flows/Emission to air/lower stratosphere + upper troposphere | 00.00.000 |  | Elementary flow | 000076-01-7 |  |  | Mass
25d2d500-18d1-4538-9cd0-581f62bb90ae | Pentachloroethane |  | Elementary flows/Emission to water/river, long-term | 00.00.000 |  | Elementary flow | 000076-01-7 |  |  | Mass
9290d388-841a-4589-add4-0eec5d050ef8 | Pentachloroethane |  | Elementary flows/Emission to air/high population density | 00.00.000 |  | Elementary flow | 000076-01-7 |  |  | Mass
c04a93f1-bd78-43ec-89c1-e54d7f242197 | Pentachloroethane |  | Elementary flows/Emission to soil/industrial | 00.00.000 |  | Elementary flow | 000076-01-7 |  |  | Mass
d2964977-fc73-4533-a8a9-1710ccfe3294 | Pentachloroethane |  | Elementary flows/Emission to water/lake | 00.00.000 |  | Elementary flow | 000076-01-7 |  |  | Mass
b05f892b-04d4-48c7-9c5d-f375a41b1716 | Pentachloroethane |  | Elementary flows/Emission to soil/agricultural | 00.00.000 |  | Elementary flow | 000076-01-7 |  |  | Mass
184a75dc-88a2-4d3b-83b4-525c077daf93 | Pentachloroethane |  | Elementary flows/Emission to water/fresh water, long-term | 00.00.000 |  | Elementary flow | 000076-01-7 |  |  | Mass
354f2135-b217-434b-9d4e-8feeeef16867 | Pentachloroethane |  | Elementary flows/Emission to soil/unspecified | 00.00.000 |  | Elementary flow | 000076-01-7 |  |  | Mass
3c49dd31-42f9-4a19-9eab-15f6308c2e65 | Pentachloroethane |  | Elementary flows/Emission to air/low population density | 00.00.000 |  | Elementary flow | 000076-01-7 |  |  | Mass
82b47f3b-16cd-4227-9cca-7580d730b011 | Pentachloroethane |  | Elementary flows/Emission to air/unspecified | 00.00.000 |  | Elementary flow | 000076-01-7 |  |  | Mass
30e0050c-0866-405e-bb09-170be22ead63 | Pentachloroethane |  | Elementary flows/Emission to water/fresh water | 00.00.000 |  | Elementary flow | 000076-01-7 |  |  | Mass
ceba79cd-17fa-43f3-83a5-97ec0d6f6d16 | Pentachloroethane |  | Elementary flows/Emission to water/fossil- | 00.00.000 |  | Elementary flow | 000076-01-7 |  |  | Mass
c67f8aa5-0dfe-4732-97bb-c2fcc0d96703 | Pentachloroethane |  | Elementary flows/Emission to air/low population density, long-term | 00.00.000 |  | Elementary flow | 000076-01-7 |  |  | Mass
bb878e25-a186-48b9-bc92-9aed151db2bc | Pentachloroethane |  | Elementary flows/Emission to water/ocean | 00.00.000 |  | Elementary flow | 000076-01-7 |  |  | Mass
d987973b-b9b4-4ef3-a6db-fe1f74db6b1f | Pentachloroethane |  | Elementary flows/Emission to water/ground water, long-term | 00.00.000 |  | Elementary flow | 000076-01-7 |  |  | Mass
b9d997ee-ecd9-43d9-9270-7208755a641b | Pentachloroethane |  | Elementary flows/Emission to water/river | 00.00.000 |  | Elementary flow | 000076-01-7 |  |  | Mass
defad0f4-7122-4bac-805a-03919805018f | Pentachloroethane |  | Elementary flows/Emission to soil/forestry | 00.00.000 |  | Elementary flow | 000076-01-7 |  |  | Mass
4595a96c-de6d-4920-bd3e-577e1bf7eece | Pentachloroethane |  | Elementary flows/Emission to water/unspecified | 00.00.000 |  | Elementary flow | 000076-01-7 |  |  | Mass
246af5d0-349d-4445-ac04-1827cff9a378 | Pentachloroethane |  | Elementary flows/Emission to water/ground water | 00.00.000 |  | Elementary flow | 000076-01-7 |  |  | Mass
0e39de40-21de-3406-978d-9c4bdc4cceff | Pentachlorophenol, na salt |  | Elementary flows/Emission to air/lower stratosphere + upper troposphere | 00.00.000 |  | Elementary flow | 000131-52-2 |  |  | Mass
cd9536d6-8f4d-3909-ac57-4954137f6427 | Pentachlorophenol, na salt |  | Elementary flows/Emission to air/high population density | 00.00.000 |  | Elementary flow | 000131-52-2 |  |  | Mass
875ec85e-b78c-3874-9f13-2bcc9daced71 | Pentachlorophenol, na salt |  | Elementary flows/Emission to soil/industrial | 00.00.000 |  | Elementary flow | 000131-52-2 |  |  | Mass
1fbcf398-c113-3821-aebc-518f6598cf95 | Pentachlorophenol, na salt |  | Elementary flows/Emission to soil/agricultural | 00.00.000 |  | Elementary flow | 000131-52-2 |  |  | Mass
f549f8ed-15e1-462c-be06-d1b7d5968422 | PENTACHLOROPHENOL, NA SALT |  | Elementary flows/Emission to soil/unspecified | 00.00.000 |  | Elementary flow | 000131-52-2 |  |  | Mass
4459a089-e642-34d5-9bc2-4887b4599aff | Pentachlorophenol, na salt |  | Elementary flows/Emission to air/indoor | 00.00.000 |  | Elementary flow | 000131-52-2 |  |  | Mass
4d1dd777-1673-3dd3-b875-670f64c5d578 | Pentachlorophenol, na salt |  | Elementary flows/Emission to air/low population density | 00.00.000 |  | Elementary flow | 000131-52-2 |  |  | Mass
ffb775cb-ce49-33d6-a1ec-ed8c72f8f904 | Pentachlorophenol, na salt |  | Elementary flows/Emission to air/unspecified | 00.00.000 |  | Elementary flow | 000131-52-2 |  |  | Mass
6153db58-5cc1-312b-9657-958ba6f6dd51 | Pentachlorophenol, na salt |  | Elementary flows/Emission to air/low population density, long-term | 00.00.000 |  | Elementary flow | 000131-52-2 |  |  | Mass
f65fdf21-bc99-3cdc-8c89-2a29a18a0544 | Pentachlorophenol, na salt |  | Elementary flows/Emission to water/ocean | 00.00.000 |  | Elementary flow | 000131-52-2 |  |  | Mass
2cd8750d-466e-3c15-94a0-d2e09ec0f9cc | Pentachlorophenol, na salt |  | Elementary flows/Emission to water/ground water, long-term | 00.00.000 |  | Elementary flow | 000131-52-2 |  |  | Mass
f6e3efff-2501-3d57-951c-39dc280333f4 | Pentachlorophenol, na salt |  | Elementary flows/Emission to water/river | 00.00.000 |  | Elementary flow | 000131-52-2 |  |  | Mass
98e301e2-f235-3916-9f29-a93ec917ac0e | Pentachlorophenol, na salt |  | Elementary flows/Emission to soil/forestry | 00.00.000 |  | Elementary flow | 000131-52-2 |  |  | Mass
07998d7b-7091-3037-b650-e27d2908bf49 | Pentachlorophenol, na salt |  | Elementary flows/Emission to water/unspecified | 00.00.000 |  | Elementary flow | 000131-52-2 |  |  | Mass
2eb9387b-eeea-3a77-a528-07248f5e9f4b | Pentadecane |  | Elementary flows/Emission to air/unspecified | 00.00.000 |  | Elementary flow | 000629-62-9 |  |  | Mass
f13c00d8-77d3-39ed-a816-df69b80664d3 | Pentadecane, 3-methyl- |  | Elementary flows/Emission to air/unspecified | 00.00.000 |  | Elementary flow | 002882-96-4 |  |  | Mass
df22dfb3-7d61-3a18-bb13-3bfea262022f | Pentadecane, 7-methyl |  | Elementary flows/Emission to air/unspecified | 00.00.000 |  | Elementary flow | 006165-40-8 |  |  | Mass
231ca869-154b-3c4a-a41a-551ab477c5a4 | Pentadecylamine |  | Elementary flows/Emission to air/lower stratosphere + upper troposphere | 00.00.000 |  | Elementary flow | 002570-26-5 |  |  | Mass
901f21cf-18b8-316d-8bd8-6b27c656c3c8 | Pentadecylamine |  | Elementary flows/Emission to air/high population density | 00.00.000 |  | Elementary flow | 002570-26-5 |  |  | Mass
bc88d5b6-2a4f-3f13-9422-753b9a9de956 | Pentadecylamine |  | Elementary flows/Emission to soil/industrial | 00.00.000 |  | Elementary flow | 002570-26-5 |  |  | Mass
594911b0-07cb-3c71-a13f-4c4805dd8b95 | Pentadecylamine |  | Elementary flows/Emission to soil/agricultural | 00.00.000 |  | Elementary flow | 002570-26-5 |  |  | Mass
bc9cf7dc-fd2d-4b63-8aa6-ae59b64a2587 | PENTADECYLAMINE |  | Elementary flows/Emission to soil/unspecified | 00.00.000 |  | Elementary flow | 002570-26-5 |  |  | Mass
c87f51be-2636-306a-8c86-d90c0e8f8eb2 | Pentadecylamine |  | Elementary flows/Emission to air/indoor | 00.00.000 |  | Elementary flow | 002570-26-5 |  |  | Mass
57e97a66-29ba-3fa6-a1c9-2c058198afd8 | Pentadecylamine |  | Elementary flows/Emission to air/low population density | 00.00.000 |  | Elementary flow | 002570-26-5 |  |  | Mass
c7a37b2e-1521-311f-912c-a043fd527922 | Pentadecylamine |  | Elementary flows/Emission to air/unspecified | 00.00.000 |  | Elementary flow | 002570-26-5 |  |  | Mass
a7b5a567-d7db-32e8-8e79-05950c84d8d1 | Pentadecylamine |  | Elementary flows/Emission to air/low population density, long-term | 00.00.000 |  | Elementary flow | 002570-26-5 |  |  | Mass
91cb4ab2-6229-3bdc-8c7e-9d627a9f6956 | Pentadecylamine |  | Elementary flows/Emission to water/ocean | 00.00.000 |  | Elementary flow | 002570-26-5 |  |  | Mass
3a1a8a88-1a07-307d-aad1-d382530f7a55 | Pentadecylamine |  | Elementary flows/Emission to water/ground water, long-term | 00.00.000 |  | Elementary flow | 002570-26-5 |  |  | Mass
8bb64531-e0db-3ce3-a73b-feb41d163759 | Pentadecylamine |  | Elementary flows/Emission to water/river | 00.00.000 |  | Elementary flow | 002570-26-5 |  |  | Mass
8f471002-a410-3d4c-baa3-a893226a0d5a | Pentadecylamine |  | Elementary flows/Emission to soil/forestry | 00.00.000 |  | Elementary flow | 002570-26-5 |  |  | Mass
2235aafb-8512-37b9-b1f6-8b672f96d196 | Pentadecylamine |  | Elementary flows/Emission to water/unspecified | 00.00.000 |  | Elementary flow | 002570-26-5 |  |  | Mass
e918a2db-0d7b-3480-9182-d91d426d1f12 | Pentaerythritol |  | Elementary flows/Emission to air/lower stratosphere + upper troposphere | 00.00.000 |  | Elementary flow | 000115-77-5 |  |  | Mass
9f4b1d72-f78f-37f6-82c5-da6f0d4a03b5 | Pentaerythritol |  | Elementary flows/Emission to air/high population density | 00.00.000 |  | Elementary flow | 000115-77-5 |  |  | Mass
c07c098b-bb87-3f01-81c1-721550e9567b | Pentaerythritol |  | Elementary flows/Emission to soil/industrial | 00.00.000 |  | Elementary flow | 000115-77-5 |  |  | Mass
37481d8a-6ba4-3c98-9c26-3a14a2ea428e | Pentaerythritol |  | Elementary flows/Emission to soil/agricultural | 00.00.000 |  | Elementary flow | 000115-77-5 |  |  | Mass
6e4ce632-372f-4194-b219-bd7b8068325c | PENTAERYTHRITOL |  | Elementary flows/Emission to soil/unspecified | 00.00.000 |  | Elementary flow | 000115-77-5 |  |  | Mass
a78fee13-e7c5-3376-abbd-c5885f0ab0a1 | Pentaerythritol |  | Elementary flows/Emission to air/indoor | 00.00.000 |  | Elementary flow | 000115-77-5 |  |  | Mass
34bdcf47-59dd-32c3-9455-c16ceb100386 | Pentaerythritol |  | Elementary flows/Emission to air/low population density | 00.00.000 |  | Elementary flow | 000115-77-5 |  |  | Mass
8c0a1747-1bac-3991-bbd0-5ef31e092ace | Pentaerythritol |  | Elementary flows/Emission to air/unspecified | 00.00.000 |  | Elementary flow | 000115-77-5 |  |  | Mass
5c4d2daf-8625-34cf-8db0-f42940137f2c | Pentaerythritol |  | Elementary flows/Emission to air/low population density, long-term | 00.00.000 |  | Elementary flow | 000115-77-5 |  |  | Mass
7588cbbc-d591-3e45-a170-18ffcafc2aad | Pentaerythritol |  | Elementary flows/Emission to water/ocean | 00.00.000 |  | Elementary flow | 000115-77-5 |  |  | Mass
ceaf66ee-1cfd-3fe8-9417-38f3b0727979 | Pentaerythritol |  | Elementary flows/Emission to water/ground water, long-term | 00.00.000 |  | Elementary flow | 000115-77-5 |  |  | Mass
6ce8854e-bab4-339f-9f9e-1317405c0cd3 | Pentaerythritol |  | Elementary flows/Emission to water/river | 00.00.000 |  | Elementary flow | 000115-77-5 |  |  | Mass
4bb0615f-17fa-36f2-8483-8617bc86ed7c | Pentaerythritol |  | Elementary flows/Emission to soil/forestry | 00.00.000 |  | Elementary flow | 000115-77-5 |  |  | Mass
2f29cfd9-0af6-3ca2-80fb-1d64d1a5fe3c | Pentaerythritol |  | Elementary flows/Emission to water/unspecified | 00.00.000 |  | Elementary flow | 000115-77-5 |  |  | Mass
4d468f4c-7f49-3ba7-8fe3-af57dc1b44d8 | Pentaerythritol tetrakis(3-(3,5-di-tert-butyl-4-hydroxyphenyl)propionate) |  | Elementary flows/Emission to air/lower stratosphere + upper troposphere | 00.00.000 |  | Elementary flow | 006683-19-8 |  |  | Mass
9432411b-ff57-3587-b9e8-aeef260f3caf | Pentaerythritol tetrakis(3-(3,5-di-tert-butyl-4-hydroxyphenyl)propionate) |  | Elementary flows/Emission to air/high population density | 00.00.000 |  | Elementary flow | 006683-19-8 |  |  | Mass
17016a0b-9802-3487-8890-341d47722d50 | Pentaerythritol tetrakis(3-(3,5-di-tert-butyl-4-hydroxyphenyl)propionate) |  | Elementary flows/Emission to soil/industrial | 00.00.000 |  | Elementary flow | 006683-19-8 |  |  | Mass
2c47d7df-87b1-3101-95a7-9e11d8b026a9 | Pentaerythritol tetrakis(3-(3,5-di-tert-butyl-4-hydroxyphenyl)propionate) |  | Elementary flows/Emission to soil/agricultural | 00.00.000 |  | Elementary flow | 006683-19-8 |  |  | Mass
40763f02-0b68-303d-94ae-116707548f00 | Pentaerythritol tetrakis(3-(3,5-di-tert-butyl-4-hydroxyphenyl)propionate) |  | Elementary flows/Emission to soil/unspecified | 00.00.000 |  | Elementary flow | 006683-19-8 |  |  | Mass
eaacc6b5-0bbb-3e70-98ae-614f23144bcf | Pentaerythritol tetrakis(3-(3,5-di-tert-butyl-4-hydroxyphenyl)propionate) |  | Elementary flows/Emission to air/indoor | 00.00.000 |  | Elementary flow | 006683-19-8 |  |  | Mass
c0683c84-e4a5-32b5-a522-e5be45300607 | Pentaerythritol tetrakis(3-(3,5-di-tert-butyl-4-hydroxyphenyl)propionate) |  | Elementary flows/Emission to air/low population density | 00.00.000 |  | Elementary flow | 006683-19-8 |  |  | Mass
d7f39ab9-94ab-39a4-943a-1917acdb2479 | Pentaerythritol tetrakis(3-(3,5-di-tert-butyl-4-hydroxyphenyl)propionate) |  | Elementary flows/Emission to air/unspecified | 00.00.000 |  | Elementary flow | 006683-19-8 |  |  | Mass
fa6aca42-9de4-3d02-8c63-6a425c33741a | Pentaerythritol tetrakis(3-(3,5-di-tert-butyl-4-hydroxyphenyl)propionate) |  | Elementary flows/Emission to air/low population density, long-term | 00.00.000 |  | Elementary flow | 006683-19-8 |  |  | Mass
0ce29941-73cf-3e0b-a2c6-13d881f3f56c | Pentaerythritol tetrakis(3-(3,5-di-tert-butyl-4-hydroxyphenyl)propionate) |  | Elementary flows/Emission to water/ocean | 00.00.000 |  | Elementary flow | 006683-19-8 |  |  | Mass
f1aa86ce-f497-3ccf-aef5-4119f0189fcc | Pentaerythritol tetrakis(3-(3,5-di-tert-butyl-4-hydroxyphenyl)propionate) |  | Elementary flows/Emission to water/ground water, long-term | 00.00.000 |  | Elementary flow | 006683-19-8 |  |  | Mass
8e9212c4-5281-3ed6-99d3-6b2d2e9eea33 | Pentaerythritol tetrakis(3-(3,5-di-tert-butyl-4-hydroxyphenyl)propionate) |  | Elementary flows/Emission to water/river | 00.00.000 |  | Elementary flow | 006683-19-8 |  |  | Mass
e5e39282-b12f-3ae1-a670-06cc23ee9338 | Pentaerythritol tetrakis(3-(3,5-di-tert-butyl-4-hydroxyphenyl)propionate) |  | Elementary flows/Emission to water/unspecified | 00.00.000 |  | Elementary flow | 006683-19-8 |  |  | Mass
e5ed5557-a0a4-3f61-83e6-3da8f8f409cd | Pentaerythritol tetranitrate |  | Elementary flows/Emission to air/lower stratosphere + upper troposphere | 00.00.000 |  | Elementary flow | 000078-11-5 |  |  | Mass
f37d1f6d-e381-3546-9b84-e50c5716fd75 | Pentaerythritol tetranitrate |  | Elementary flows/Emission to air/high population density | 00.00.000 |  | Elementary flow | 000078-11-5 |  |  | Mass
a77b5e92-6ce3-3a4c-ab68-85699b8e7e83 | Pentaerythritol tetranitrate |  | Elementary flows/Emission to soil/industrial | 00.00.000 |  | Elementary flow | 000078-11-5 |  |  | Mass
57dbd760-e2bf-355a-9c81-fcb43f395533 | Pentaerythritol tetranitrate |  | Elementary flows/Emission to soil/agricultural | 00.00.000 |  | Elementary flow | 000078-11-5 |  |  | Mass
fcc69957-a590-40fe-8525-d9be1be291bf | PENTAERYTHRITOL TETRANITRATE |  | Elementary flows/Emission to soil/unspecified | 00.00.000 |  | Elementary flow | 000078-11-5 |  |  | Mass
b547d4ba-d630-3911-b859-ca7a13c96f75 | Pentaerythritol tetranitrate |  | Elementary flows/Emission to air/indoor | 00.00.000 |  | Elementary flow | 000078-11-5 |  |  | Mass
3d6abcd2-dd72-321c-bda8-009b3ce6ee23 | Pentaerythritol tetranitrate |  | Elementary flows/Emission to air/low population density | 00.00.000 |  | Elementary flow | 000078-11-5 |  |  | Mass
449650c3-af71-3a5e-957f-043607272605 | Pentaerythritol tetranitrate |  | Elementary flows/Emission to air/unspecified | 00.00.000 |  | Elementary flow | 000078-11-5 |  |  | Mass
267bc255-6e0b-3f55-a94a-05c30afece8f | Pentaerythritol tetranitrate |  | Elementary flows/Emission to air/low population density, long-term | 00.00.000 |  | Elementary flow | 000078-11-5 |  |  | Mass
975db24e-5bf1-341a-866f-8788d1ebe784 | Pentaerythritol tetranitrate |  | Elementary flows/Emission to water/ocean | 00.00.000 |  | Elementary flow | 000078-11-5 |  |  | Mass
6b8dc7ab-cc73-3b17-bfc3-c71d4ea26f33 | Pentaerythritol tetranitrate |  | Elementary flows/Emission to water/ground water, long-term | 00.00.000 |  | Elementary flow | 000078-11-5 |  |  | Mass
22212204-61b3-3e53-8056-02903414a33c | Pentaerythritol tetranitrate |  | Elementary flows/Emission to water/river | 00.00.000 |  | Elementary flow | 000078-11-5 |  |  | Mass
ac3bd5a4-9d09-3352-9ca6-8657c4474ed8 | Pentaerythritol tetranitrate |  | Elementary flows/Emission to soil/forestry | 00.00.000 |  | Elementary flow | 000078-11-5 |  |  | Mass
c372ff51-f457-3bb9-bdfe-ddfef83c0d1b | Pentaerythritol tetranitrate |  | Elementary flows/Emission to water/unspecified | 00.00.000 |  | Elementary flow | 000078-11-5 |  |  | Mass
2f952fa3-2698-3625-bf0e-5706e12cda3e | Pentafluor-benzaldehyd |  | Elementary flows/Emission to air/lower stratosphere + upper troposphere | 00.00.000 |  | Elementary flow | 000653-37-2 |  |  | Mass
8a7dee47-f926-37d3-9ac9-490c1e6678a6 | Pentafluor-benzaldehyd |  | Elementary flows/Emission to air/high population density | 00.00.000 |  | Elementary flow | 000653-37-2 |  |  | Mass
d47a190e-afcc-339d-91d6-e374b41d9e98 | Pentafluor-benzaldehyd |  | Elementary flows/Emission to soil/industrial | 00.00.000 |  | Elementary flow | 000653-37-2 |  |  | Mass
90fb9acb-f76b-3363-91dc-00aa301c1c96 | Pentafluor-benzaldehyd |  | Elementary flows/Emission to soil/agricultural | 00.00.000 |  | Elementary flow | 000653-37-2 |  |  | Mass
501205d8-3e12-4886-abba-349e2a2d2228 | PENTAFLUOR-BENZALDEHYD |  | Elementary flows/Emission to soil/unspecified | 00.00.000 |  | Elementary flow | 000653-37-2 |  |  | Mass
c84bf5b8-106c-3699-9476-0bc8a8f21faa | Pentafluor-benzaldehyd |  | Elementary flows/Emission to air/indoor | 00.00.000 |  | Elementary flow | 000653-37-2 |  |  | Mass
8581f5ed-b359-3ef8-9266-1d6fe5a1b633 | Pentafluor-benzaldehyd |  | Elementary flows/Emission to air/low population density | 00.00.000 |  | Elementary flow | 000653-37-2 |  |  | Mass
bf469dfe-c97e-36fa-8e53-dad475e0f158 | Pentafluor-benzaldehyd |  | Elementary flows/Emission to air/unspecified | 00.00.000 |  | Elementary flow | 000653-37-2 |  |  | Mass
19f9a890-75e3-30fd-9fe9-f678f04785e8 | Pentafluor-benzaldehyd |  | Elementary flows/Emission to air/low population density, long-term | 00.00.000 |  | Elementary flow | 000653-37-2 |  |  | Mass
92875c4a-c53c-3f44-9c07-4585eae7c818 | Pentafluor-benzaldehyd |  | Elementary flows/Emission to water/ocean | 00.00.000 |  | Elementary flow | 000653-37-2 |  |  | Mass
a68da025-296a-3668-8322-db8d35df06e6 | Pentafluor-benzaldehyd |  | Elementary flows/Emission to water/ground water, long-term | 00.00.000 |  | Elementary flow | 000653-37-2 |  |  | Mass
d18ffe1b-10d1-3032-b092-0e40ffebea43 | Pentafluor-benzaldehyd |  | Elementary flows/Emission to water/river | 00.00.000 |  | Elementary flow | 000653-37-2 |  |  | Mass
02974a0f-8134-3966-b9d1-762dc528d58b | Pentafluor-benzaldehyd |  | Elementary flows/Emission to soil/forestry | 00.00.000 |  | Elementary flow | 000653-37-2 |  |  | Mass
4e0826ed-0de9-33ea-a16c-53e0c97295f1 | Pentafluor-benzaldehyd |  | Elementary flows/Emission to water/unspecified | 00.00.000 |  | Elementary flow | 000653-37-2 |  |  | Mass
a7121c5b-f6d5-304d-9c6c-841c85733751 | Pentafluorobutene-1 |  | Elementary flows/Emission to air/unspecified | 00.00.000 |  | Elementary flow | 000374-27-6 |  |  | Mass
81be8b45-8fd3-31ee-95f6-8c00231046a1 | Pentafluorophenol |  | Elementary flows/Emission to air/lower stratosphere + upper troposphere | 00.00.000 |  | Elementary flow | 000771-61-9 |  |  | Mass
7cf8edb5-a6ac-3b3f-b9e4-bd0fa716edc5 | Pentafluorophenol |  | Elementary flows/Emission to air/high population density | 00.00.000 |  | Elementary flow | 000771-61-9 |  |  | Mass
9ad3c5d5-f97b-308b-88a7-d9b0ba9c7e6d | Pentafluorophenol |  | Elementary flows/Emission to soil/industrial | 00.00.000 |  | Elementary flow | 000771-61-9 |  |  | Mass
c680864b-eab6-315d-9784-d1d19fd581be | Pentafluorophenol |  | Elementary flows/Emission to soil/agricultural | 00.00.000 |  | Elementary flow | 000771-61-9 |  |  | Mass
6d7aff2e-188d-3efd-aba2-e24d1fe01bf5 | Pentafluorophenol |  | Elementary flows/Emission to soil/unspecified | 00.00.000 |  | Elementary flow | 000771-61-9 |  |  | Mass
fa7abd4a-f3c8-3a90-9574-31599fc4a698 | Pentafluorophenol |  | Elementary flows/Emission to air/indoor | 00.00.000 |  | Elementary flow | 000771-61-9 |  |  | Mass
cd214756-69f7-38b4-a9e9-58f6f00ab7a4 | Pentafluorophenol |  | Elementary flows/Emission to air/low population density | 00.00.000 |  | Elementary flow | 000771-61-9 |  |  | Mass
45949193-0de5-3618-84ef-56040e04ce6b | Pentafluorophenol |  | Elementary flows/Emission to air/unspecified | 00.00.000 |  | Elementary flow | 000771-61-9 |  |  | Mass
5f1aff76-1ce4-36d7-884a-ba293ae1f7a7 | Pentafluorophenol |  | Elementary flows/Emission to air/low population density, long-term | 00.00.000 |  | Elementary flow | 000771-61-9 |  |  | Mass
d5d82a6d-f915-3492-bd55-412ddbace4d4 | Pentafluorophenol |  | Elementary flows/Emission to water/ocean | 00.00.000 |  | Elementary flow | 000771-61-9 |  |  | Mass
d38dbb65-7195-34d4-86d9-9998c7b02d52 | Pentafluorophenol |  | Elementary flows/Emission to water/ground water, long-term | 00.00.000 |  | Elementary flow | 000771-61-9 |  |  | Mass
473938f7-a642-3091-a4eb-d3d4f30718f4 | Pentafluorophenol |  | Elementary flows/Emission to water/river | 00.00.000 |  | Elementary flow | 000771-61-9 |  |  | Mass
33263cc0-74f8-39f3-8da8-4bf424ede275 | Pentafluorophenol |  | Elementary flows/Emission to soil/forestry | 00.00.000 |  | Elementary flow | 000771-61-9 |  |  | Mass
e82ea3d0-61d6-38e8-b796-fa0d5bad902d | Pentafluorophenol |  | Elementary flows/Emission to water/unspecified | 00.00.000 |  | Elementary flow | 000771-61-9 |  |  | Mass
955381b5-4cdb-3c6c-84c0-cc7eeea0f5dd | Pentafluorothiophenol |  | Elementary flows/Emission to air/lower stratosphere + upper troposphere | 00.00.000 |  | Elementary flow | 000771-62-0 |  |  | Mass
5a242f7c-0a5e-3a7d-94cf-06ce7bb5d10e | Pentafluorothiophenol |  | Elementary flows/Emission to air/high population density | 00.00.000 |  | Elementary flow | 000771-62-0 |  |  | Mass
07b358e9-ddd3-34a0-99ff-c94895e3003d | Pentafluorothiophenol |  | Elementary flows/Emission to soil/industrial | 00.00.000 |  | Elementary flow | 000771-62-0 |  |  | Mass
bf61d38f-cd50-3613-a71c-9ed8de306708 | Pentafluorothiophenol |  | Elementary flows/Emission to soil/agricultural | 00.00.000 |  | Elementary flow | 000771-62-0 |  |  | Mass
485a286c-05dd-489e-99c8-82494ccb81d3 | Pentafluorothiophenol |  | Elementary flows/Emission to soil/unspecified | 00.00.000 |  | Elementary flow | 000771-62-0 |  |  | Mass
b7575b56-a5f5-3423-a824-1cca39c2382f | Pentafluorothiophenol |  | Elementary flows/Emission to air/indoor | 00.00.000 |  | Elementary flow | 000771-62-0 |  |  | Mass
48b3457c-b55f-35b7-b0d0-c82f497de7f7 | Pentafluorothiophenol |  | Elementary flows/Emission to air/low population density | 00.00.000 |  | Elementary flow | 000771-62-0 |  |  | Mass
20fea91f-8ded-37be-81ec-41b89608d820 | Pentafluorothiophenol |  | Elementary flows/Emission to air/unspecified | 00.00.000 |  | Elementary flow | 000771-62-0 |  |  | Mass
ba8856b5-e7ba-3b14-ab46-48ada62c8350 | Pentafluorothiophenol |  | Elementary flows/Emission to air/low population density, long-term | 00.00.000 |  | Elementary flow | 000771-62-0 |  |  | Mass
c0f971be-edc3-31b4-908a-ef8f4ce01c5b | Pentafluorothiophenol |  | Elementary flows/Emission to water/ocean | 00.00.000 |  | Elementary flow | 000771-62-0 |  |  | Mass
aff25f14-dd3b-312f-948d-89125ce6995b | Pentafluorothiophenol |  | Elementary flows/Emission to water/ground water, long-term | 00.00.000 |  | Elementary flow | 000771-62-0 |  |  | Mass
38a2cc72-da5b-34d3-a221-82a8c47bfb08 | Pentafluorothiophenol |  | Elementary flows/Emission to water/river | 00.00.000 |  | Elementary flow | 000771-62-0 |  |  | Mass
fdac2ab6-5540-3c16-b73f-fb6d57998ecc | Pentafluorothiophenol |  | Elementary flows/Emission to soil/forestry | 00.00.000 |  | Elementary flow | 000771-62-0 |  |  | Mass
19b6244d-465c-30ac-92e2-4c95f1ecf0db | Pentafluorothiophenol |  | Elementary flows/Emission to water/unspecified | 00.00.000 |  | Elementary flow | 000771-62-0 |  |  | Mass
939c30c6-f6bb-30ff-be56-6fa213416cad | Pentanal |  | Elementary flows/Emission to air/indoor | 00.00.000 |  | Elementary flow | 000110-62-3 |  |  | Mass
390ef22b-d00f-3a47-8abc-8cbfc7948dc9 | Pentanal methylformylhydrazone |  | Elementary flows/Emission to air/lower stratosphere + upper troposphere | 00.00.000 |  | Elementary flow | 057590-20-2 |  |  | Mass
68a3a9d3-3f04-3e95-b066-80c20fc08788 | Pentanal methylformylhydrazone |  | Elementary flows/Emission to water/river, long-term | 00.00.000 |  | Elementary flow | 057590-20-2 |  |  | Mass
068f7efc-d651-3b0d-b6a6-fec28fbd30dc | Pentanal methylformylhydrazone |  | Elementary flows/Emission to air/high population density | 00.00.000 |  | Elementary flow | 057590-20-2 |  |  | Mass
6218f9fc-55f7-3d2a-9ad7-d281239ead83 | Pentanal methylformylhydrazone |  | Elementary flows/Emission to soil/industrial | 00.00.000 |  | Elementary flow | 057590-20-2 |  |  | Mass
02ce9bec-8567-3d9e-8566-526d7ae95809 | Pentanal methylformylhydrazone |  | Elementary flows/Emission to water/lake | 00.00.000 |  | Elementary flow | 057590-20-2 |  |  | Mass
216abded-800b-3b7d-af09-fe6702d415e6 | Pentanal methylformylhydrazone |  | Elementary flows/Emission to soil/agricultural | 00.00.000 |  | Elementary flow | 057590-20-2 |  |  | Mass
0f30ff56-4b22-3285-b373-803f6eab021c | Pentanal methylformylhydrazone |  | Elementary flows/Emission to soil/unspecified | 00.00.000 |  | Elementary flow | 057590-20-2 |  |  | Mass
a2cbbb3b-b73b-39c1-9e12-1d020d1d5e2e | Pentanal methylformylhydrazone |  | Elementary flows/Emission to air/indoor | 00.00.000 |  | Elementary flow | 057590-20-2 |  |  | Mass
e9d9a67c-4d98-3fc9-b3e6-3ef4dcff9a65 | Pentanal methylformylhydrazone |  | Elementary flows/Emission to air/low population density | 00.00.000 |  | Elementary flow | 057590-20-2 |  |  | Mass
68aa7b7d-0b28-3deb-a978-a338bc552c8c | Pentanal methylformylhydrazone |  | Elementary flows/Emission to air/unspecified | 00.00.000 |  | Elementary flow | 057590-20-2 |  |  | Mass
6b3eb061-ac7a-3d06-a0e1-4e6305867866 | Pentanal methylformylhydrazone |  | Elementary flows/Emission to air/low population density, long-term | 00.00.000 |  | Elementary flow | 057590-20-2 |  |  | Mass
2f34633f-26cd-35c7-9fd6-6e81395eefaf | Pentanal methylformylhydrazone |  | Elementary flows/Emission to water/ocean | 00.00.000 |  | Elementary flow | 057590-20-2 |  |  | Mass
b7a506f3-af82-3eb8-a921-0134614ca4a0 | Pentanal methylformylhydrazone |  | Elementary flows/Emission to water/ground water, long-term | 00.00.000 |  | Elementary flow | 057590-20-2 |  |  | Mass
aa29eb7b-5f6d-37f3-9543-2c7154ca0048 | Pentanal methylformylhydrazone |  | Elementary flows/Emission to water/river | 00.00.000 |  | Elementary flow | 057590-20-2 |  |  | Mass
014948f0-5e02-3114-a2cb-8e69ead1c619 | Pentanal methylformylhydrazone |  | Elementary flows/Emission to soil/forestry | 00.00.000 |  | Elementary flow | 057590-20-2 |  |  | Mass
2ebcbdc0-a94b-37d3-b2f7-d7cb6c575592 | Pentanal methylformylhydrazone |  | Elementary flows/Emission to water/unspecified | 00.00.000 |  | Elementary flow | 057590-20-2 |  |  | Mass
de4541a3-cf33-38c5-8574-a483796b8457 | Pentanal methylformylhydrazone |  | Elementary flows/Emission to water/ground water | 00.00.000 |  | Elementary flow | 057590-20-2 |  |  | Mass
79e6a47c-ed29-4a01-97c1-159c4f8ebd84 | Pentanaldehyde |  | Elementary flows/Emission to air/lower stratosphere + upper troposphere | 00.00.000 |  | Elementary flow | 000110-62-3 |  |  | Mass
9846f679-30cd-4c73-bcd5-3836db26cc38 | Pentanaldehyde |  | Elementary flows/Emission to water/river, long-term | 00.00.000 |  | Elementary flow | 000110-62-3 |  |  | Mass
b07ad507-4ed3-4567-a934-4b8ec30e7185 | Pentanaldehyde |  | Elementary flows/Emission to air/high population density | 00.00.000 |  | Elementary flow | 000110-62-3 |  |  | Mass
d5a44706-825b-4bcf-aae2-08f3476b4b78 | Pentanaldehyde |  | Elementary flows/Emission to soil/industrial | 00.00.000 |  | Elementary flow | 000110-62-3 |  |  | Mass
e3807996-ec00-4a42-b99d-e848efcea2ce | Pentanaldehyde |  | Elementary flows/Emission to water/lake | 00.00.000 |  | Elementary flow | 000110-62-3 |  |  | Mass
a5aa0b0b-802f-459a-b565-7356ee8c91e8 | Pentanaldehyde |  | Elementary flows/Emission to soil/agricultural | 00.00.000 |  | Elementary flow | 000110-62-3 |  |  | Mass
5a61e30a-1018-4f14-ae1c-80a247f8422b | Pentanaldehyde |  | Elementary flows/Emission to water/fresh water, long-term | 00.00.000 |  | Elementary flow | 000110-62-3 |  |  | Mass
e8c609ce-7176-4ec4-9d79-c11715dc7286 | Pentanaldehyde |  | Elementary flows/Emission to soil/unspecified | 00.00.000 |  | Elementary flow | 000110-62-3 |  |  | Mass
b4d2796b-7475-4ffe-956b-b8b93a61009c | Pentanaldehyde |  | Elementary flows/Emission to air/low population density | 00.00.000 |  | Elementary flow | 000110-62-3 |  |  | Mass
3615a1b2-6781-45a1-9d9c-efe1f1c95188 | Pentanaldehyde |  | Elementary flows/Emission to air/unspecified | 00.00.000 |  | Elementary flow | 000110-62-3 |  |  | Mass
48b3e98e-b6d8-4966-b5cb-ddcb1b84ae97 | Pentanaldehyde |  | Elementary flows/Emission to water/fresh water | 00.00.000 |  | Elementary flow | 000110-62-3 |  |  | Mass
c0e13564-f28a-4cab-887f-9444dc0d1603 | Pentanaldehyde |  | Elementary flows/Emission to water/fossil- | 00.00.000 |  | Elementary flow | 000110-62-3 |  |  | Mass
24b66d7c-7603-470c-b6f0-6eea751c1c88 | Pentanaldehyde |  | Elementary flows/Emission to air/low population density, long-term | 00.00.000 |  | Elementary flow | 000110-62-3 |  |  | Mass
4b498061-fac9-40a7-abd1-125c5134f4ca | Pentanaldehyde |  | Elementary flows/Emission to water/ocean | 00.00.000 |  | Elementary flow | 000110-62-3 |  |  | Mass
77fa82a4-3934-4279-afb0-6371763bfea5 | Pentanaldehyde |  | Elementary flows/Emission to water/ground water, long-term | 00.00.000 |  | Elementary flow | 000110-62-3 |  |  | Mass
23354648-6806-4c43-acf2-3236d083573a | Pentanaldehyde |  | Elementary flows/Emission to water/river | 00.00.000 |  | Elementary flow | 000110-62-3 |  |  | Mass
c26a5e3c-ce49-4204-b958-449a74b25d25 | Pentanaldehyde |  | Elementary flows/Emission to soil/forestry | 00.00.000 |  | Elementary flow | 000110-62-3 |  |  | Mass
4bc18845-51dd-498a-9a48-ea2bcb5f4077 | Pentanaldehyde |  | Elementary flows/Emission to water/unspecified | 00.00.000 |  | Elementary flow | 000110-62-3 |  |  | Mass
8f802c3a-cbb5-4432-81eb-9f771dc8573f | Pentanaldehyde |  | Elementary flows/Emission to water/ground water | 00.00.000 |  | Elementary flow | 000110-62-3 |  |  | Mass
d9da59f1-695d-465b-959d-1cff9d86d923 | Pentane |  | Elementary flows/Emission to air/lower stratosphere + upper troposphere | 00.00.000 |  | Elementary flow | 000109-66-0 | C5H12 |  | Mass
628f4e41-5e16-464a-9803-fcf28b57fdfb | Pentane |  | Elementary flows/Emission to water/river, long-term | 00.00.000 |  | Elementary flow | 000109-66-0 |  |  | Mass
0b9698ec-8b52-4986-8f9f-ad30915aa00c | Pentane |  | Elementary flows/Emission to air/high population density | 00.00.000 |  | Elementary flow | 000109-66-0 | C5H12 |  | Mass
dbb57e33-9271-4138-8800-d35bc26a636d | Pentane |  | Elementary flows/Emission to soil/industrial | 00.00.000 |  | Elementary flow | 000109-66-0 | C5H12 |  | Mass
4420ab88-ee22-4db7-ba47-bf2fcd69e0be | Pentane |  | Elementary flows/Emission to water/lake | 00.00.000 |  | Elementary flow | 000109-66-0 |  |  | Mass
71c91cd4-3e9a-4964-9920-b3342202c800 | Pentane |  | Elementary flows/Emission to soil/agricultural | 00.00.000 |  | Elementary flow | 000109-66-0 |  |  | Mass
dfa78a39-94f8-4c5f-b2cb-ef19a6cd268d | Pentane |  | Elementary flows/Emission to water/fresh water, long-term | 00.00.000 |  | Elementary flow | 000109-66-0 |  |  | Mass
00ed85cf-dbe6-4888-841d-e7609db4b363 | Pentane |  | Elementary flows/Emission to soil/unspecified | 00.00.000 |  | Elementary flow | 000109-66-0 | C5H12 |  | Mass
71353ebf-383b-33fa-9349-8bfa0df61801 | Pentane |  | Elementary flows/Emission to air/indoor | 00.00.000 |  | Elementary flow | 000109-66-0 |  |  | Mass
2f052025-4072-4d8e-b22d-68d50bfb260c | Pentane |  | Elementary flows/Emission to air/low population density | 00.00.000 |  | Elementary flow | 000109-66-0 | C5H12 |  | Mass
516606eb-99f6-4e8c-b99a-6b439aaed48c | Pentane |  | Elementary flows/Emission to air/unspecified | 00.00.000 |  | Elementary flow | 000109-66-0 | C5H12 |  | Mass
88858676-fd38-4453-b4c8-72953d9db754 | Pentane |  | Elementary flows/Emission to water/fresh water | 00.00.000 |  | Elementary flow | 000109-66-0 |  |  | Mass
a5eca285-06ce-4990-8983-14697b24c070 | Pentane |  | Elementary flows/Emission to water/fossil- | 00.00.000 |  | Elementary flow | 000109-66-0 | C5H12 |  | Mass
eee7f4df-d621-439a-a89a-edf2d761d848 | Pentane |  | Elementary flows/Emission to air/low population density, long-term | 00.00.000 |  | Elementary flow | 000109-66-0 | C5H12 |  | Mass
9549b8f5-b496-4b9d-9a44-d1ac4fc60a78 | Pentane |  | Elementary flows/Emission to water/ocean | 00.00.000 |  | Elementary flow | 000109-66-0 | C5H12 |  | Mass
f72d5925-30b1-45b5-a2fe-79be68447ef5 | Pentane |  | Elementary flows/Emission to water/ground water, long-term | 00.00.000 |  | Elementary flow | 000109-66-0 |  |  | Mass
36178417-1f25-4346-a236-13bf081c7916 | Pentane |  | Elementary flows/Emission to water/river | 00.00.000 |  | Elementary flow | 000109-66-0 |  |  | Mass
be6b044c-b08c-4260-be08-c5a279de8dca | Pentane |  | Elementary flows/Emission to soil/forestry | 00.00.000 |  | Elementary flow | 000109-66-0 | C5H12 |  | Mass
70cadc44-96ec-4fc6-a326-4ed4513335b9 | Pentane |  | Elementary flows/Emission to water/unspecified | 00.00.000 |  | Elementary flow | 000109-66-0 |  |  | Mass
faafebef-49bc-40d4-98c0-db0cb1bdc278 | Pentane |  | Elementary flows/Emission to water/ground water | 00.00.000 |  | Elementary flow | 000109-66-0 |  |  | Mass
3f0eb9ee-e36f-352a-9462-47f9b260f323 | Pentane, 2,2-dimethyl- |  | Elementary flows/Emission to air/unspecified | 00.00.000 |  | Elementary flow | 000590-35-2 |  |  | Mass
cf979d78-6c51-38cf-9807-050db2484f11 | Pentane, 2,3,4-trimethyl- |  | Elementary flows/Emission to air/unspecified | 00.00.000 |  | Elementary flow | 000565-75-3 |  |  | Mass
848250c3-39ce-427a-9126-d411c5af3a87 | Pentane, 2,3-dihydroperfluoro-, HFC-4310mee |  | Elementary flows/Emission to air/lower stratosphere + upper troposphere | 00.00.000 |  | Elementary flow | 138495-42-8 |  |  | Mass
5daa8453-3479-4d57-9bbe-578687fa35ae | Pentane, 2,3-dihydroperfluoro-, HFC-4310mee |  | Elementary flows/Emission to air/high population density | 00.00.000 |  | Elementary flow | 138495-42-8 |  |  | Mass
f03140cf-f86a-40a1-83df-a36f3715636d | Pentane, 2,3-dihydroperfluoro-, HFC-4310mee |  | Elementary flows/Emission to air/low population density | 00.00.000 |  | Elementary flow | 138495-42-8 |  |  | Mass
b8597b13-07af-498b-9b1b-bc0cf52c7537 | Pentane, 2,3-dihydroperfluoro-, HFC-4310mee |  | Elementary flows/Emission to air/unspecified | 00.00.000 |  | Elementary flow | 138495-42-8 | CF3CHFCHFCF2CF3 |  | Mass
cba1f04c-dde2-4d57-b69c-2b1c429ea8bf | Pentane, 2,3-dihydroperfluoro-, HFC-4310mee |  | Elementary flows/Emission to air/low population density, long-term | 00.00.000 |  | Elementary flow | 138495-42-8 |  |  | Mass
df622912-096b-3398-923c-3225bcd14513 | Pentane, 2,3-dimethyl- |  | Elementary flows/Emission to air/unspecified | 00.00.000 |  | Elementary flow | 000565-59-3 |  |  | Mass
f91db055-fb1f-3d79-8ba9-18615b2ac078 | Pentane, 3,3-diethyl- |  | Elementary flows/Emission to air/unspecified | 00.00.000 |  | Elementary flow | 001067-20-5 |  |  | Mass
d73e65ae-9a32-3194-88d5-ad2d077d290c | Pentane, 3,3-dimethyl- |  | Elementary flows/Emission to air/unspecified | 00.00.000 |  | Elementary flow | 000562-49-2 |  |  | Mass
f6fc0c3a-3539-3e37-829c-4c9f14e60d39 | Pentane, 3-methylene- |  | Elementary flows/Emission to air/unspecified | 00.00.000 |  | Elementary flow | 000760-21-4 |  |  | Mass
56a48e83-e5a9-3265-889d-76444c6b5819 | Pentane, at plant/RER U/AusSD U | Imported from SimaPro | Materials/fuels | 00.00.000 |  | Product flow |  |  |  | Mass
8f08960b-ea82-478e-9b82-31eafe698c07 | Pentane, dodecafluoro-, PFC-4-1-12 |  | Elementary flows/Emission to air/unspecified | 00.00.000 |  | Elementary flow | 000594-91-2 | C5F12 |  | Mass
e9e24bd0-59ba-49b6-b78b-3f6823c8c1fe | Pentane, perfluoro- |  | Elementary flows/Emission to air/lower stratosphere + upper troposphere | 00.00.000 |  | Elementary flow | 000678-26-2 |  |  | Mass
3e6d1fe1-3785-4a38-8a28-448ba6313649 | Pentane, perfluoro- |  | Elementary flows/Emission to air/high population density | 00.00.000 |  | Elementary flow | 000678-26-2 |  |  | Mass
0c01bc32-1f7a-4159-8082-a4d90f715caa | Pentane, perfluoro- |  | Elementary flows/Emission to air/low population density | 00.00.000 |  | Elementary flow | 000678-26-2 |  |  | Mass
4526c873-a2c5-4e48-94a8-9b639ab7704e | Pentane, perfluoro- |  | Elementary flows/Emission to air/unspecified | 00.00.000 |  | Elementary flow | 000678-26-2 | C5F12 |  | Mass
038a4e3f-7406-4ed3-a076-7ebb3433e02e | Pentane, perfluoro- |  | Elementary flows/Emission to air/low population density, long-term | 00.00.000 |  | Elementary flow | 000678-26-2 |  |  | Mass
eb02bdc6-e0b1-3b65-a4e1-419b2b2e9c59 | Pentanedinitrile, 2-bromo-2-(bromomethyl)- |  | Elementary flows/Emission to air/lower stratosphere + upper troposphere | 00.00.000 |  | Elementary flow | 035691-65-7 |  |  | Mass
b7e7f7cb-b6a0-3319-a75c-06140b64cb39 | Pentanedinitrile, 2-bromo-2-(bromomethyl)- |  | Elementary flows/Emission to water/river, long-term | 00.00.000 |  | Elementary flow | 035691-65-7 |  |  | Mass
7c914580-3a6a-3e8e-aca7-1391abaf52b1 | Pentanedinitrile, 2-bromo-2-(bromomethyl)- |  | Elementary flows/Emission to air/high population density | 00.00.000 |  | Elementary flow | 035691-65-7 |  |  | Mass
5e8fb907-e318-3c1d-9df1-5d6b310f6d2b | Pentanedinitrile, 2-bromo-2-(bromomethyl)- |  | Elementary flows/Emission to soil/industrial | 00.00.000 |  | Elementary flow | 035691-65-7 |  |  | Mass
84f5db4b-a7b9-3568-a50e-411614ba398d | Pentanedinitrile, 2-bromo-2-(bromomethyl)- |  | Elementary flows/Emission to water/lake | 00.00.000 |  | Elementary flow | 035691-65-7 |  |  | Mass
10719b76-2325-320b-bc8b-b421724b07eb | Pentanedinitrile, 2-bromo-2-(bromomethyl)- |  | Elementary flows/Emission to soil/agricultural | 00.00.000 |  | Elementary flow | 035691-65-7 |  |  | Mass
2b3d079b-fc4e-3b97-93d2-66d2c08f9ba3 | Pentanedinitrile, 2-bromo-2-(bromomethyl)- |  | Elementary flows/Emission to soil/unspecified | 00.00.000 |  | Elementary flow | 035691-65-7 |  |  | Mass
d16363e0-8535-3b59-9560-5acfc5c95e21 | Pentanedinitrile, 2-bromo-2-(bromomethyl)- |  | Elementary flows/Emission to air/indoor | 00.00.000 |  | Elementary flow | 035691-65-7 |  |  | Mass
1fc63ea7-fbdb-3092-9caf-9c936e86e1b5 | Pentanedinitrile, 2-bromo-2-(bromomethyl)- |  | Elementary flows/Emission to air/low population density | 00.00.000 |  | Elementary flow | 035691-65-7 |  |  | Mass
adc57f51-6f40-3568-9929-e902d4c0ae4c | Pentanedinitrile, 2-bromo-2-(bromomethyl)- |  | Elementary flows/Emission to air/unspecified | 00.00.000 |  | Elementary flow | 035691-65-7 |  |  | Mass
fdabc894-2808-38fe-8dd9-72348ee5963f | Pentanedinitrile, 2-bromo-2-(bromomethyl)- |  | Elementary flows/Emission to air/low population density, long-term | 00.00.000 |  | Elementary flow | 035691-65-7 |  |  | Mass
f026a21b-bea9-306f-992c-9539e42d92b7 | Pentanedinitrile, 2-bromo-2-(bromomethyl)- |  | Elementary flows/Emission to water/ocean | 00.00.000 |  | Elementary flow | 035691-65-7 |  |  | Mass
09e83e63-854e-3b1c-bd65-6a665e180e87 | Pentanedinitrile, 2-bromo-2-(bromomethyl)- |  | Elementary flows/Emission to water/ground water, long-term | 00.00.000 |  | Elementary flow | 035691-65-7 |  |  | Mass
412cd5eb-4319-3137-9eee-bcda9c96ed01 | Pentanedinitrile, 2-bromo-2-(bromomethyl)- |  | Elementary flows/Emission to water/river | 00.00.000 |  | Elementary flow | 035691-65-7 |  |  | Mass
ea7dacb4-1e8d-37bf-8faa-cc7e39e086dd | Pentanedinitrile, 2-bromo-2-(bromomethyl)- |  | Elementary flows/Emission to soil/forestry | 00.00.000 |  | Elementary flow | 035691-65-7 |  |  | Mass
8ac3301b-7770-3d59-9203-b5e0b23a2760 | Pentanedinitrile, 2-bromo-2-(bromomethyl)- |  | Elementary flows/Emission to water/unspecified | 00.00.000 |  | Elementary flow | 035691-65-7 |  |  | Mass
b1ee5c02-9d9b-3b98-934e-4dfaaecbe7a3 | Pentanedinitrile, 2-bromo-2-(bromomethyl)- |  | Elementary flows/Emission to water/ground water | 00.00.000 |  | Elementary flow | 035691-65-7 |  |  | Mass
a74c0f31-7c35-3229-8ac0-ae200c94e0eb | Pentanedioic acid, 3,3-dimethyl- |  | Elementary flows/Emission to air/lower stratosphere + upper troposphere | 00.00.000 |  | Elementary flow | 004839-46-7 |  |  | Mass
821c10a5-7adf-392b-a9db-12d10d0ccd51 | Pentanedioic acid, 3,3-dimethyl- |  | Elementary flows/Emission to air/high population density | 00.00.000 |  | Elementary flow | 004839-46-7 |  |  | Mass
f205e5ed-897a-3eb0-943d-229834284e92 | Pentanedioic acid, 3,3-dimethyl- |  | Elementary flows/Emission to soil/industrial | 00.00.000 |  | Elementary flow | 004839-46-7 |  |  | Mass
5dbbf886-dd10-3951-9c34-b875e6d4b75d | Pentanedioic acid, 3,3-dimethyl- |  | Elementary flows/Emission to soil/agricultural | 00.00.000 |  | Elementary flow | 004839-46-7 |  |  | Mass
fa31eb67-3096-49a2-8c3d-f4fd58cd9807 | Pentanedioic acid, 3,3-dimethyl- |  | Elementary flows/Emission to soil/unspecified | 00.00.000 |  | Elementary flow | 004839-46-7 |  |  | Mass
f4abf04e-9348-30ba-be3d-82997b3e672d | Pentanedioic acid, 3,3-dimethyl- |  | Elementary flows/Emission to air/indoor | 00.00.000 |  | Elementary flow | 004839-46-7 |  |  | Mass
e04596e8-aa28-3ce1-8b8d-c5f1ea683496 | Pentanedioic acid, 3,3-dimethyl- |  | Elementary flows/Emission to air/low population density | 00.00.000 |  | Elementary flow | 004839-46-7 |  |  | Mass
6161c310-b11c-3445-990e-a78c06459085 | Pentanedioic acid, 3,3-dimethyl- |  | Elementary flows/Emission to air/unspecified | 00.00.000 |  | Elementary flow | 004839-46-7 |  |  | Mass
25c10439-8a71-3bbf-893d-c41882b40caa | Pentanedioic acid, 3,3-dimethyl- |  | Elementary flows/Emission to air/low population density, long-term | 00.00.000 |  | Elementary flow | 004839-46-7 |  |  | Mass
38a9d81a-192a-33f3-94fc-4111a3a5ea2c | Pentanedioic acid, 3,3-dimethyl- |  | Elementary flows/Emission to water/ocean | 00.00.000 |  | Elementary flow | 004839-46-7 |  |  | Mass
e1b11f60-24c8-32d5-910d-270906a888e2 | Pentanedioic acid, 3,3-dimethyl- |  | Elementary flows/Emission to water/ground water, long-term | 00.00.000 |  | Elementary flow | 004839-46-7 |  |  | Mass
e070b29e-623a-312b-9b3e-63a6d64b98cd | Pentanedioic acid, 3,3-dimethyl- |  | Elementary flows/Emission to water/river | 00.00.000 |  | Elementary flow | 004839-46-7 |  |  | Mass
56dda1db-7be7-3a73-92d6-0f11b0d553be | Pentanedioic acid, 3,3-dimethyl- |  | Elementary flows/Emission to soil/forestry | 00.00.000 |  | Elementary flow | 004839-46-7 |  |  | Mass
4e1c4b4b-039e-3d1b-ac1f-6883b177a3d0 | Pentanedioic acid, 3,3-dimethyl- |  | Elementary flows/Emission to water/unspecified | 00.00.000 |  | Elementary flow | 004839-46-7 |  |  | Mass
69d99c77-f60b-3f5b-b500-0093fdb32a3b | Pentanochlor |  | Elementary flows/Emission to air/lower stratosphere + upper troposphere | 00.00.000 |  | Elementary flow | 002307-68-8 |  |  | Mass
0886335b-ae15-343f-a301-aa8797b7b987 | Pentanochlor |  | Elementary flows/Emission to air/high population density | 00.00.000 |  | Elementary flow | 002307-68-8 |  |  | Mass
ca14214b-d4a4-3ff0-9f4b-2c9fcb505f06 | Pentanochlor |  | Elementary flows/Emission to soil/industrial | 00.00.000 |  | Elementary flow | 002307-68-8 |  |  | Mass
0d127813-2e32-3dbd-ad82-230031b4e0b7 | Pentanochlor |  | Elementary flows/Emission to soil/agricultural | 00.00.000 |  | Elementary flow | 002307-68-8 |  |  | Mass
62a138e1-ed22-4cba-b2a0-c4a31a150544 | PENTANOCHLOR |  | Elementary flows/Emission to soil/unspecified | 00.00.000 |  | Elementary flow | 002307-68-8 |  |  | Mass
3cd7dca8-6434-3af0-8faf-8cd844bfa704 | Pentanochlor |  | Elementary flows/Emission to air/indoor | 00.00.000 |  | Elementary flow | 002307-68-8 |  |  | Mass
a5c4477e-3279-3492-b16f-597953a65299 | Pentanochlor |  | Elementary flows/Emission to air/low population density | 00.00.000 |  | Elementary flow | 002307-68-8 |  |  | Mass
bcc4aac4-f2fb-3b98-b203-2a1a7098f117 | Pentanochlor |  | Elementary flows/Emission to air/unspecified | 00.00.000 |  | Elementary flow | 002307-68-8 |  |  | Mass
f22ce335-ec2c-3132-9b56-750f25a9473d | Pentanochlor |  | Elementary flows/Emission to air/low population density, long-term | 00.00.000 |  | Elementary flow | 002307-68-8 |  |  | Mass
e99f2887-d783-3864-aee6-130e82b6a80c | Pentanochlor |  | Elementary flows/Emission to water/ocean | 00.00.000 |  | Elementary flow | 002307-68-8 |  |  | Mass
e7522e5c-bc18-3ea4-95de-e4d95c9eaf26 | Pentanochlor |  | Elementary flows/Emission to water/ground water, long-term | 00.00.000 |  | Elementary flow | 002307-68-8 |  |  | Mass
c339ba6d-565a-357e-acec-6bd2da3404e7 | Pentanochlor |  | Elementary flows/Emission to water/river | 00.00.000 |  | Elementary flow | 002307-68-8 |  |  | Mass
8ac8b3c4-ae92-3c6e-819f-6926fc21f66e | Pentanochlor |  | Elementary flows/Emission to soil/forestry | 00.00.000 |  | Elementary flow | 002307-68-8 |  |  | Mass
47f3433b-aa34-3848-87a9-9c9b243fe716 | Pentanochlor |  | Elementary flows/Emission to water/unspecified | 00.00.000 |  | Elementary flow | 002307-68-8 |  |  | Mass
d389a661-b61c-39e9-b44f-76747ec137b6 | Pentanoic acid |  | Elementary flows/Emission to air/lower stratosphere + upper troposphere | 00.00.000 |  | Elementary flow | 000109-52-4 |  |  | Mass
f3d54240-bcf8-3238-ac1f-176f353aa85e | Pentanoic acid |  | Elementary flows/Emission to air/high population density | 00.00.000 |  | Elementary flow | 000109-52-4 |  |  | Mass
de05b786-76ee-3845-b7b5-b685a966908c | Pentanoic acid |  | Elementary flows/Emission to soil/industrial | 00.00.000 |  | Elementary flow | 000109-52-4 |  |  | Mass
14b3f0be-376b-370a-b7dd-87dbaf9080c4 | Pentanoic acid |  | Elementary flows/Emission to soil/agricultural | 00.00.000 |  | Elementary flow | 000109-52-4 |  |  | Mass
dd330882-1331-406f-ad99-e473559b97f1 | PENTANOIC ACID |  | Elementary flows/Emission to soil/unspecified | 00.00.000 |  | Elementary flow | 000109-52-4 |  |  | Mass
c77cf3a6-f37a-381a-8a3d-69e17f01a5f8 | Pentanoic acid |  | Elementary flows/Emission to air/indoor | 00.00.000 |  | Elementary flow | 000109-52-4 |  |  | Mass
39abfda3-ea4c-3c87-9384-3ca8794cd440 | Pentanoic acid |  | Elementary flows/Emission to air/low population density | 00.00.000 |  | Elementary flow | 000109-52-4 |  |  | Mass
1a9310f5-1769-3549-86d3-a84b7a87b36c | Pentanoic acid |  | Elementary flows/Emission to air/unspecified | 00.00.000 |  | Elementary flow | 000109-52-4 |  |  | Mass
c433860f-e40d-32b2-b17a-cb2bd584342f | Pentanoic acid |  | Elementary flows/Emission to air/low population density, long-term | 00.00.000 |  | Elementary flow | 000109-52-4 |  |  | Mass
2bfc7c91-12a0-370c-9596-6720f4a662c4 | Pentanoic acid |  | Elementary flows/Emission to water/ocean | 00.00.000 |  | Elementary flow | 000109-52-4 |  |  | Mass
c472ec03-9c24-3b06-9ebb-be019e77ec1d | Pentanoic acid |  | Elementary flows/Emission to water/ground water, long-term | 00.00.000 |  | Elementary flow | 000109-52-4 |  |  | Mass
f330a4fd-51a1-315f-8d01-11e9cc215426 | Pentanoic acid |  | Elementary flows/Emission to water/river | 00.00.000 |  | Elementary flow | 000109-52-4 |  |  | Mass
ea7e4d0a-5b2a-3b4b-bbb2-ba821aefd156 | Pentanoic acid |  | Elementary flows/Emission to soil/forestry | 00.00.000 |  | Elementary flow | 000109-52-4 |  |  | Mass
23fe27b1-41c3-3289-b3fc-5d687f06dfa9 | Pentanoic acid |  | Elementary flows/Emission to water/unspecified | 00.00.000 |  | Elementary flow | 000109-52-4 |  |  | Mass
7bdfd29d-5c68-31e1-a13a-9270e4d67a16 | Pentanoic acid, 2-methyl- |  | Elementary flows/Emission to air/lower stratosphere + upper troposphere | 00.00.000 |  | Elementary flow | 000097-61-0 |  |  | Mass
6ae3ee4b-df4f-30b7-bc6c-10bb6df0991f | Pentanoic acid, 2-methyl- |  | Elementary flows/Emission to air/high population density | 00.00.000 |  | Elementary flow | 000097-61-0 |  |  | Mass
25f25b73-add1-3c63-b574-cbe50d247216 | Pentanoic acid, 2-methyl- |  | Elementary flows/Emission to soil/industrial | 00.00.000 |  | Elementary flow | 000097-61-0 |  |  | Mass
4942c4ca-5914-3a8a-9cb5-0e6005bf3ae9 | Pentanoic acid, 2-methyl- |  | Elementary flows/Emission to soil/agricultural | 00.00.000 |  | Elementary flow | 000097-61-0 |  |  | Mass
d655fda1-e33b-45eb-a289-cf47b5e749f0 | PENTANOIC ACID, 2-METHYL- |  | Elementary flows/Emission to soil/unspecified | 00.00.000 |  | Elementary flow | 000097-61-0 |  |  | Mass
6d4a6c00-ca36-35fe-928d-c4985d76f8e4 | Pentanoic acid, 2-methyl- |  | Elementary flows/Emission to air/indoor | 00.00.000 |  | Elementary flow | 000097-61-0 |  |  | Mass
1a80bc28-2a00-30e0-a6a4-34493d5d63c8 | Pentanoic acid, 2-methyl- |  | Elementary flows/Emission to air/low population density | 00.00.000 |  | Elementary flow | 000097-61-0 |  |  | Mass
7a92c695-4e9c-3c77-9f10-6fa9403bbeec | Pentanoic acid, 2-methyl- |  | Elementary flows/Emission to air/unspecified | 00.00.000 |  | Elementary flow | 000097-61-0 |  |  | Mass
338ebe53-9b97-377c-bf18-4b1371f14f4e | Pentanoic acid, 2-methyl- |  | Elementary flows/Emission to air/low population density, long-term | 00.00.000 |  | Elementary flow | 000097-61-0 |  |  | Mass
68ce883a-88c3-30bc-b45c-8dc58c589d81 | Pentanoic acid, 2-methyl- |  | Elementary flows/Emission to water/ocean | 00.00.000 |  | Elementary flow | 000097-61-0 |  |  | Mass
13e22c67-1e6d-3b25-8026-ebb481090a6b | Pentanoic acid, 2-methyl- |  | Elementary flows/Emission to water/ground water, long-term | 00.00.000 |  | Elementary flow | 000097-61-0 |  |  | Mass
d2ad4d7a-903a-387b-b91e-2457663e6acc | Pentanoic acid, 2-methyl- |  | Elementary flows/Emission to water/river | 00.00.000 |  | Elementary flow | 000097-61-0 |  |  | Mass
67918b05-a69a-3c32-962b-524b3942ff9f | Pentanoic acid, 2-methyl- |  | Elementary flows/Emission to soil/forestry | 00.00.000 |  | Elementary flow | 000097-61-0 |  |  | Mass
2714188d-beb9-3b69-b58a-36dc906eb3d7 | Pentanoic acid, 2-methyl- |  | Elementary flows/Emission to water/unspecified | 00.00.000 |  | Elementary flow | 000097-61-0 |  |  | Mass
da39cc18-267c-3135-b501-7da158db2152 | Pentanol |  | Elementary flows/Emission to air/lower stratosphere + upper troposphere | 00.00.000 |  | Elementary flow | 030899-19-5 |  |  | Mass
5b1eafd5-4258-345a-9da5-a41d11705c91 | Pentanol |  | Elementary flows/Emission to air/high population density | 00.00.000 |  | Elementary flow | 030899-19-5 |  |  | Mass
f20fc934-ab73-3193-89d5-2f2ccfa3d836 | Pentanol |  | Elementary flows/Emission to soil/industrial | 00.00.000 |  | Elementary flow | 030899-19-5 |  |  | Mass
0b016df7-0825-37d3-85a3-cd2337e69ede | Pentanol |  | Elementary flows/Emission to soil/agricultural | 00.00.000 |  | Elementary flow | 030899-19-5 |  |  | Mass
fce0f2c0-a0b4-3929-b135-05cb082fbb2f | Pentanol |  | Elementary flows/Emission to soil/unspecified | 00.00.000 |  | Elementary flow | 030899-19-5 |  |  | Mass
8c3b7e71-cfad-3a5d-bc60-57e462684a2e | Pentanol |  | Elementary flows/Emission to air/indoor | 00.00.000 |  | Elementary flow | 030899-19-5 |  |  | Mass
cf532a0a-4bfd-3952-8990-c82f8de76fa9 | Pentanol |  | Elementary flows/Emission to air/low population density | 00.00.000 |  | Elementary flow | 030899-19-5 |  |  | Mass
d367b8a7-a31a-3f30-bdae-cc955a15c95b | Pentanol |  | Elementary flows/Emission to air/unspecified | 00.00.000 |  | Elementary flow | 030899-19-5 |  |  | Mass
9133bac0-47df-3872-9f2e-714331dab568 | Pentanol |  | Elementary flows/Emission to air/low population density, long-term | 00.00.000 |  | Elementary flow | 030899-19-5 |  |  | Mass
ce14412c-122b-301f-b555-e830adddeb5c | Pentanol |  | Elementary flows/Emission to water/ocean | 00.00.000 |  | Elementary flow | 030899-19-5 |  |  | Mass
620ac7da-96a6-3c3a-bb46-c3b5a1805262 | Pentanol |  | Elementary flows/Emission to water/ground water, long-term | 00.00.000 |  | Elementary flow | 030899-19-5 |  |  | Mass
576a3ad9-a654-31b7-bebb-3249b8060e55 | Pentanol |  | Elementary flows/Emission to water/river | 00.00.000 |  | Elementary flow | 030899-19-5 |  |  | Mass
2f3ec789-82f7-3634-a6b1-f1bb48f9ee5e | Pentanol |  | Elementary flows/Emission to soil/forestry | 00.00.000 |  | Elementary flow | 030899-19-5 |  |  | Mass
a732acb3-a53e-3f1e-828d-fa74253ab784 | Pentanol |  | Elementary flows/Emission to water/unspecified | 00.00.000 |  | Elementary flow | 030899-19-5 |  |  | Mass
47adac26-2279-3b5e-bf7e-0892c0dfcd97 | Pentanol, 2,2,3,3,4,4,5,5-octafluorocyclo- |  | Elementary flows/Emission to air/unspecified | 00.00.000 |  | Elementary flow | 016621-87-7 |  |  | Mass
0fabc8f6-1818-303d-ad16-23e67492c89a | Pentanone, 1,1,1,2,2,4,5,5,5-nonafluoro-4-(trifluoromethyl)-3- |  | Elementary flows/Emission to air/unspecified | 00.00.000 |  | Elementary flow | 000756-13-8 |  |  | Mass
7ae398c4-8532-11e0-9d78-0800200c9a66 | Pentanone, methyl- |  | Elementary flows/Emission to water/unspecified | 00.00.000 |  | Elementary flow |  |  |  | Mass
0e1d6c0d-3526-472c-afc6-ba06d85b93f8 | Pentasodium triphosphate |  | Elementary flows/Emission to soil/industrial | 00.00.000 |  | Elementary flow | 013573-18-7 |  |  | Mass
bb5ee2f5-6747-4496-8905-97d80e649b4a | Pentasodium triphosphate |  | Elementary flows/Emission to soil/agricultural | 00.00.000 |  | Elementary flow | 013573-18-7 |  |  | Mass
53205050-4d4c-39ef-b870-99da5d92d623 | Pentasodium triphosphate |  | Elementary flows/Emission to soil/unspecified | 00.00.000 |  | Elementary flow | 013573-18-7 |  |  | Mass
15c1074d-a1ce-43d9-afcf-3a61d2f3b56b | Pentasodium triphosphate |  | Elementary flows/Emission to soil/forestry | 00.00.000 |  | Elementary flow | 013573-18-7 |  |  | Mass
c008f755-65cf-36eb-9459-54287cf37d9b | Pentene, 3-methyl-1- |  | Elementary flows/Emission to air/unspecified | 00.00.000 |  | Elementary flow | 000760-20-3 |  |  | Mass
900a27d1-d2ef-3b92-a6fb-c2ca8d9908e1 | Pentobarbital sodium |  | Elementary flows/Emission to air/lower stratosphere + upper troposphere | 00.00.000 |  | Elementary flow | 000057-33-0 |  |  | Mass
4b47fc31-d011-33aa-99d0-467b59717630 | Pentobarbital sodium |  | Elementary flows/Emission to air/high population density | 00.00.000 |  | Elementary flow | 000057-33-0 |  |  | Mass
ce184495-4f96-339c-8a6d-cd6f3f5e0615 | Pentobarbital sodium |  | Elementary flows/Emission to soil/industrial | 00.00.000 |  | Elementary flow | 000057-33-0 |  |  | Mass
70311254-06a4-3634-8a2a-1c3416135bc5 | Pentobarbital sodium |  | Elementary flows/Emission to soil/agricultural | 00.00.000 |  | Elementary flow | 000057-33-0 |  |  | Mass
bd4f7325-643a-4061-9fad-e063e800ce16 | PENTOBARBITAL SODIUM |  | Elementary flows/Emission to soil/unspecified | 00.00.000 |  | Elementary flow | 000057-33-0 |  |  | Mass
2c396710-3e58-3010-8488-64ac6dd40a7b | Pentobarbital sodium |  | Elementary flows/Emission to air/indoor | 00.00.000 |  | Elementary flow | 000057-33-0 |  |  | Mass
59dc3f4d-6259-4b8b-8453-2d15379b7dba | PENTOBARBITAL SODIUM |  | Elementary flows/Emission to air/low population density | 00.00.000 |  | Elementary flow | 000057-33-0 |  |  | Mass
2bf97143-e0dc-43fb-a661-afd5a1b7bc2c | PENTOBARBITAL SODIUM |  | Elementary flows/Emission to air/unspecified | 00.00.000 |  | Elementary flow | 000057-33-0 |  |  | Mass
a6d9955c-54a4-3bf3-b333-f673f2c2788d | Pentobarbital sodium |  | Elementary flows/Emission to air/low population density, long-term | 00.00.000 |  | Elementary flow | 000057-33-0 |  |  | Mass
96dd9e53-9158-3dab-981f-79d5c797090e | Pentobarbital sodium |  | Elementary flows/Emission to water/ocean | 00.00.000 |  | Elementary flow | 000057-33-0 |  |  | Mass
7ca9665a-63fe-3c7b-9bee-d8655e9a30b4 | Pentobarbital sodium |  | Elementary flows/Emission to water/ground water, long-term | 00.00.000 |  | Elementary flow | 000057-33-0 |  |  | Mass
a9f9d596-3716-31ae-b6c5-04ed321b4b8e | Pentobarbital sodium |  | Elementary flows/Emission to water/river | 00.00.000 |  | Elementary flow | 000057-33-0 |  |  | Mass
54ea608b-d3ca-3596-9cb2-027ec53f760e | Pentobarbital sodium |  | Elementary flows/Emission to soil/forestry | 00.00.000 |  | Elementary flow | 000057-33-0 |  |  | Mass
b142966b-336b-356a-a6ca-b61fccdd6775 | Pentobarbital sodium |  | Elementary flows/Emission to water/unspecified | 00.00.000 |  | Elementary flow | 000057-33-0 |  |  | Mass
e880c366-18f3-313b-8675-b51d5cdb049c | Pentyl acetate |  | Elementary flows/Emission to air/lower stratosphere + upper troposphere | 00.00.000 |  | Elementary flow | 000628-63-7 |  |  | Mass
4973556b-a554-3786-b303-7616968787ea | Pentyl acetate |  | Elementary flows/Emission to air/high population density | 00.00.000 |  | Elementary flow | 000628-63-7 |  |  | Mass
b2dfdd2b-d765-3cf2-af1b-6336a40b3d9c | Pentyl acetate |  | Elementary flows/Emission to soil/industrial | 00.00.000 |  | Elementary flow | 000628-63-7 |  |  | Mass
83314c25-536b-3223-8cde-7b5f8ee5aaa7 | Pentyl acetate |  | Elementary flows/Emission to soil/agricultural | 00.00.000 |  | Elementary flow | 000628-63-7 |  |  | Mass
ae7f3b2c-108a-4165-8c0e-d38c7f788eb8 | pentyl acetate |  | Elementary flows/Emission to soil/unspecified | 00.00.000 |  | Elementary flow | 000628-63-7 |  |  | Mass
0386bdbf-5a21-3a9c-bbc1-248ed7caf6cd | Pentyl acetate |  | Elementary flows/Emission to air/indoor | 00.00.000 |  | Elementary flow | 000628-63-7 |  |  | Mass
deb920d3-d3b4-3295-9fcb-c9363b493cdd | Pentyl acetate |  | Elementary flows/Emission to air/low population density | 00.00.000 |  | Elementary flow | 000628-63-7 |  |  | Mass
9198b4a1-d5b7-3e1e-9046-f3c65b283dcf | Pentyl acetate |  | Elementary flows/Emission to air/unspecified | 00.00.000 |  | Elementary flow | 000628-63-7 |  |  | Mass
20ec02ff-47de-3012-81d1-5f018bd3033b | Pentyl acetate |  | Elementary flows/Emission to air/low population density, long-term | 00.00.000 |  | Elementary flow | 000628-63-7 |  |  | Mass
edb5dbbc-49c8-3d06-a69c-6d4219d70fd9 | Pentyl acetate |  | Elementary flows/Emission to water/ocean | 00.00.000 |  | Elementary flow | 000628-63-7 |  |  | Mass
1403d126-37fa-3df0-aadb-04592c022be4 | Pentyl acetate |  | Elementary flows/Emission to water/ground water, long-term | 00.00.000 |  | Elementary flow | 000628-63-7 |  |  | Mass
1bd972eb-f692-3dc0-9591-87932cffe45e | Pentyl acetate |  | Elementary flows/Emission to water/river | 00.00.000 |  | Elementary flow | 000628-63-7 |  |  | Mass
97a5dca7-e8ec-367c-8553-0604581a32ba | Pentyl acetate |  | Elementary flows/Emission to soil/forestry | 00.00.000 |  | Elementary flow | 000628-63-7 |  |  | Mass
97726e03-f059-3c61-a902-06cc3cdecfea | Pentyl acetate |  | Elementary flows/Emission to water/unspecified | 00.00.000 |  | Elementary flow | 000628-63-7 |  |  | Mass
ad927a7e-cc91-32c3-ba57-6a44427aa010 | Pentyl benzenes |  | Elementary flows/Emission to air/unspecified | 00.00.000 |  | Elementary flow |  |  |  | Mass
b19c2d22-2687-3e42-aa8e-bf7934338fe8 | Pentyl cyclohexane |  | Elementary flows/Emission to air/unspecified | 00.00.000 |  | Elementary flow | 038792-89-1 |  |  | Mass
572bdad0-f573-3845-8bb6-88332da272d3 | Pentyl propanoate |  | Elementary flows/Emission to air/unspecified | 00.00.000 |  | Elementary flow | 000624-54-4 |  |  | Mass
0ca733fc-2812-3be1-a848-e14cdb6116c6 | Pentylbenzene |  | Elementary flows/Emission to air/lower stratosphere + upper troposphere | 00.00.000 |  | Elementary flow | 000538-68-1 |  |  | Mass
0799280c-e37e-32f3-8141-9d01fe959567 | Pentylbenzene |  | Elementary flows/Emission to air/high population density | 00.00.000 |  | Elementary flow | 000538-68-1 |  |  | Mass
ece640ff-dc4d-3ef2-bf52-caba765a242b | Pentylbenzene |  | Elementary flows/Emission to soil/industrial | 00.00.000 |  | Elementary flow | 000538-68-1 |  |  | Mass
caf9885c-ca34-3fb9-8978-d668e5ffd795 | Pentylbenzene |  | Elementary flows/Emission to soil/agricultural | 00.00.000 |  | Elementary flow | 000538-68-1 |  |  | Mass
9c23032f-57ed-47ab-8b0c-c8444e0f17f7 | PENTYLBENZENE |  | Elementary flows/Emission to soil/unspecified | 00.00.000 |  | Elementary flow | 000538-68-1 |  |  | Mass
c0593b14-8395-387e-9c0d-7434cddfee58 | Pentylbenzene |  | Elementary flows/Emission to air/indoor | 00.00.000 |  | Elementary flow | 000538-68-1 |  |  | Mass
43e0f638-0d38-3ec7-9f00-0043ec82391a | Pentylbenzene |  | Elementary flows/Emission to air/low population density | 00.00.000 |  | Elementary flow | 000538-68-1 |  |  | Mass
639dc846-066e-3a3c-96bc-ec05dc1da7f9 | Pentylbenzene |  | Elementary flows/Emission to air/unspecified | 00.00.000 |  | Elementary flow | 000538-68-1 |  |  | Mass
21cabf71-7ea4-305c-ac60-68b06e37ee53 | Pentylbenzene |  | Elementary flows/Emission to air/low population density, long-term | 00.00.000 |  | Elementary flow | 000538-68-1 |  |  | Mass
5176a478-debc-3c8b-bec6-89d828763241 | Pentylbenzene |  | Elementary flows/Emission to water/ocean | 00.00.000 |  | Elementary flow | 000538-68-1 |  |  | Mass
651675fd-89df-30bf-a7ee-f60ef14289ed | Pentylbenzene |  | Elementary flows/Emission to water/ground water, long-term | 00.00.000 |  | Elementary flow | 000538-68-1 |  |  | Mass
3f4a9ee8-c0fb-3079-9f5d-3a6127041133 | Pentylbenzene |  | Elementary flows/Emission to water/river | 00.00.000 |  | Elementary flow | 000538-68-1 |  |  | Mass
43a29efe-9a84-3f69-9472-122662b98aa9 | Pentylbenzene |  | Elementary flows/Emission to soil/forestry | 00.00.000 |  | Elementary flow | 000538-68-1 |  |  | Mass
73df449a-c404-3662-9826-4a6efa85f145 | Pentylbenzene |  | Elementary flows/Emission to water/unspecified | 00.00.000 |  | Elementary flow | 000538-68-1 |  |  | Mass
21e47be6-5a58-3511-ac18-881d85545237 | Peracetic acid |  | Elementary flows/Emission to air/lower stratosphere + upper troposphere | 00.00.000 |  | Elementary flow | 000079-21-0 |  |  | Mass
7c3c6219-64af-3196-bd6d-a16343489ca4 | Peracetic acid |  | Elementary flows/Emission to water/river, long-term | 00.00.000 |  | Elementary flow | 000079-21-0 |  |  | Mass
05e569cd-1cbe-41cf-bc85-7818636b762e | Peracetic acid |  | Elementary flows/Emission to air/high population density | 00.00.000 |  | Elementary flow | 000079-21-0 |  |  | Mass
452ad9cd-b4a5-4bcc-ac26-ab66cd65fb0e | Peracetic acid |  | Elementary flows/Emission to soil/industrial | 00.00.000 |  | Elementary flow | 000079-21-0 |  |  | Mass
9d5f4ada-3863-3fee-8235-80b4eee57079 | Peracetic acid |  | Elementary flows/Emission to water/lake | 00.00.000 |  | Elementary flow | 000079-21-0 |  |  | Mass
98676e31-068d-3cfa-b272-d5c9a45c0462 | Peracetic acid |  | Elementary flows/Emission to soil/agricultural | 00.00.000 |  | Elementary flow | 000079-21-0 |  |  | Mass
d5ccbbe7-55a1-42f1-aeab-a1a8d5ccae4e | Peracetic acid |  | Elementary flows/Emission to soil/unspecified | 00.00.000 |  | Elementary flow | 000079-21-0 |  |  | Mass
eb3c67c7-31a4-3f31-8d2f-dd9a45553d7b | Peracetic acid |  | Elementary flows/Emission to air/indoor | 00.00.000 |  | Elementary flow | 000079-21-0 |  |  | Mass
44c54fa7-c12e-4e2f-b36b-8a1da7d63797 | Peracetic acid |  | Elementary flows/Emission to air/low population density | 00.00.000 |  | Elementary flow | 000079-21-0 |  |  | Mass
cc4f7c09-f598-498e-9b43-33b22ef6594f | Peracetic acid |  | Elementary flows/Emission to air/unspecified | 00.00.000 |  | Elementary flow | 000079-21-0 |  |  | Mass
bea1d8d9-0328-3ebd-ad2a-002902e0625e | Peracetic acid |  | Elementary flows/Emission to air/low population density, long-term | 00.00.000 |  | Elementary flow | 000079-21-0 |  |  | Mass
90070d25-87d1-3fb5-a7e4-225c52166ac5 | Peracetic acid |  | Elementary flows/Emission to water/ocean | 00.00.000 |  | Elementary flow | 000079-21-0 |  |  | Mass
48496cb6-ad85-3251-aefd-e3eb22aa4ff7 | Peracetic acid |  | Elementary flows/Emission to water/ground water, long-term | 00.00.000 |  | Elementary flow | 000079-21-0 |  |  | Mass
84681a7c-c220-31e9-ae7c-b74950a01198 | Peracetic acid |  | Elementary flows/Emission to water/river | 00.00.000 |  | Elementary flow | 000079-21-0 |  |  | Mass
a457e0a7-8c2f-305d-adb9-d674c77aafa4 | Peracetic acid |  | Elementary flows/Emission to soil/forestry | 00.00.000 |  | Elementary flow | 000079-21-0 |  |  | Mass
44804162-06a2-4dbc-8f9e-d5e12438ed0e | Peracetic acid |  | Elementary flows/Emission to water/unspecified | 00.00.000 |  | Elementary flow | 000079-21-0 |  |  | Mass
b59faa48-28a7-485e-b8c1-6284dff23282 | Perchlorate, ion |  | Elementary flows/Emission to water/surface water | 00.00.000 |  | Elementary flow | 014797-73-0 | ClO4- |  | Mass
de333139-a26f-42de-ba1b-c7c24c2964bc | Perchlorate, ion |  | Elementary flows/Emission to water/ocean | 00.00.000 |  | Elementary flow | 014797-73-0 | ClO4- |  | Mass
fa30d40e-91e8-4a8a-b9e1-f1a6b330a096 | Perchlorate, ion |  | Elementary flows/Emission to water/ground water, long-term | 00.00.000 |  | Elementary flow | 014797-73-0 | ClO4- |  | Mass
2d9694ca-6a65-47da-8594-7c9875329c91 | Perchlorate, ion |  | Elementary flows/Emission to water/river | 00.00.000 |  | Elementary flow | 014797-73-0 | ClO4- |  | Mass
4f722a22-e077-4626-830a-c57d856decc0 | Perchlorate, ion |  | Elementary flows/Emission to water/unspecified | 00.00.000 |  | Elementary flow | 014797-73-0 | ClO4- |  | Mass
74f5020d-ee9e-400b-9e64-03dead9e4ffa | Perchlorate, ion |  | Elementary flows/Emission to water/ground water | 00.00.000 |  | Elementary flow | 014797-73-0 | ClO4- |  | Mass
66889f92-4053-4c27-937c-066b4c744388 | Perchloromethylmercaptan |  | Elementary flows/Emission to air/low population density | 00.00.000 |  | Elementary flow | 000594-42-3 |  |  | Mass
ed310c4a-c6d7-4d32-aae1-8b2555e763e1 | Perchloromethylmercaptan |  | Elementary flows/Emission to air/unspecified | 00.00.000 |  | Elementary flow | 000594-42-3 |  |  | Mass
e3ca81ca-0266-3bd9-bc9e-9cf8194874d6 | Perfluorobut-1-ene |  | Elementary flows/Emission to air/unspecified | 00.00.000 |  | Elementary flow | 000357-26-6 |  |  | Mass
3dc5f6ed-6e37-383d-80b2-1a726d13f1b7 | Perfluorobut-2-ene |  | Elementary flows/Emission to air/unspecified | 00.00.000 |  | Elementary flow | 000360-89-4 |  |  | Mass
f31ddee8-7163-33ee-95a0-0f60b792a9a3 | Perfluorobuta-1,3-diene |  | Elementary flows/Emission to air/unspecified | 00.00.000 |  | Elementary flow | 000685-63-2 |  |  | Mass
c1db720f-7ddf-4c70-9f9e-c3f4e68ecc24 | Perfluorocarbons, unspecified |  | Elementary flows/Emission to air/unspecified | 00.00.000 |  | Elementary flow |  |  |  | Mass
ff9c4de9-37a2-36ad-a1a2-a3c528b08044 | Perfluorocyclopentene |  | Elementary flows/Emission to air/unspecified | 00.00.000 |  | Elementary flow | 000559-40-0 |  |  | Mass
e5faa163-775d-340e-8413-ca3e06d838fc | Perfluorodecalin (mixed) |  | Elementary flows/Emission to air/unspecified | 00.00.000 |  | Elementary flow | 000306-94-5 |  |  | Mass
d4221ed2-09ef-3afa-a69d-97b2edeaf202 | Perfluorodecalin (trans) |  | Elementary flows/Emission to air/unspecified | 00.00.000 |  | Elementary flow | 060433-12-7 |  |  | Mass
7f45747a-1cf6-3897-8321-53bcbf838207 | Perfluoroheptane |  | Elementary flows/Emission to air/unspecified | 00.00.000 |  | Elementary flow | 000335-57-9 |  |  | Mass
76a93e86-e4b4-3733-819f-f8acdadff996 | Perfluoropropene |  | Elementary flows/Emission to air/unspecified | 00.00.000 |  | Elementary flow | 000116-15-4 |  |  | Mass
cd4f5f92-3c17-4cff-8536-904613123652 | Perfluoropropylvinylether (PPVE) |  | Elementary flows/Emission to air/unspecified | 00.00.000 |  | Elementary flow |  |  |  | Mass
f943b094-3282-37d7-a084-005f4d4f4b20 | Perlite |  | Elementary flows/Resource/unspecified | 00.00.000 |  | Elementary flow | 093763-70-3 |  |  | Mass
f3abd38a-2a6f-4d3f-911b-a90579643c36 | Perlite |  | Elementary flows/Resource/land | 00.00.000 |  | Elementary flow | 093763-70-3 |  |  | Mass
da3ff186-fd71-4856-9877-579b8c2670bf | Perlite |  | Elementary flows/Resource/biotic | 00.00.000 |  | Elementary flow | 093763-70-3 |  |  | Mass
09a68c14-01f6-4dee-ba29-8b7f400b72b5 | Perlite |  | Elementary flows/Resource/in ground | 00.00.000 |  | Elementary flow |  |  |  | Mass
d2749d57-6b8a-42f2-8cfd-8e562774c98f | Permethrin |  | Elementary flows/Emission to air/lower stratosphere + upper troposphere | 00.00.000 |  | Elementary flow | 052645-53-1 |  |  | Mass
273c4ddb-34b2-4b62-95fe-185eb62d2c7d | Permethrin |  | Elementary flows/Emission to water/river, long-term | 00.00.000 |  | Elementary flow | 052645-53-1 |  |  | Mass
e8edcdf7-d2ae-4eb2-afea-e8ecd83084a9 | Permethrin |  | Elementary flows/Emission to air/high population density | 00.00.000 |  | Elementary flow | 052645-53-1 | C21H20Cl2O3 |  | Mass
a8f86f0b-4d4d-4932-bff9-fb4161b0845a | Permethrin |  | Elementary flows/Emission to soil/industrial | 00.00.000 |  | Elementary flow | 052645-53-1 | C21H20Cl2O3 |  | Mass
d2d8f198-fef4-42e2-ac25-1741c3b24ed5 | Permethrin |  | Elementary flows/Emission to water/lake | 00.00.000 |  | Elementary flow | 052645-53-1 |  |  | Mass
5da998ca-223d-47bb-a516-2ee8c9bf6f2c | Permethrin |  | Elementary flows/Emission to soil/agricultural | 00.00.000 |  | Elementary flow | 052645-53-1 | C21H20Cl2O3 |  | Mass
b4e007df-321b-4fed-8f52-f7e396e869ed | Permethrin |  | Elementary flows/Emission to water/fresh water, long-term | 00.00.000 |  | Elementary flow | 052645-53-1 |  |  | Mass
bce35b5c-1780-4da1-8ef9-0f593239d3ef | Permethrin |  | Elementary flows/Emission to soil/unspecified | 00.00.000 |  | Elementary flow | 052645-53-1 | C21H20Cl2O3 |  | Mass
22d8bda3-fc6f-3c22-b46b-de3b9eee1e50 | Permethrin |  | Elementary flows/Emission to air/indoor | 00.00.000 |  | Elementary flow | 052645-53-1 |  |  | Mass
63e7fe5f-8549-11e0-9d78-0800200c9a66 | Permethrin |  | Elementary flows/Emission to air/low population density | 00.00.000 |  | Elementary flow | 052645-53-1 | C21H20Cl2O3 |  | Mass
d586192a-d75e-4d44-a979-afc72b7c3b78 | Permethrin |  | Elementary flows/Emission to air/unspecified | 00.00.000 |  | Elementary flow | 052645-53-1 | C21H20Cl2O3 |  | Mass
8888d18b-3086-4c49-b114-4fb3591063c8 | Permethrin |  | Elementary flows/Emission to water/fresh water | 00.00.000 |  | Elementary flow | 052645-53-1 | C21H20Cl2O3 |  | Mass
59e15dcd-fc08-42a8-b789-cf05206760fb | Permethrin |  | Elementary flows/Emission to water/fossil- | 00.00.000 |  | Elementary flow | 052645-53-1 | C21H20Cl2O3 |  | Mass
ba5269dc-5a1f-4fe5-bd49-9601b27b1098 | Permethrin |  | Elementary flows/Emission to air/low population density, long-term | 00.00.000 |  | Elementary flow | 052645-53-1 |  |  | Mass
074a80c1-dc5f-4808-b46e-0e22be2246bc | Permethrin |  | Elementary flows/Emission to water/ocean | 00.00.000 |  | Elementary flow | 052645-53-1 | C21H20Cl2O3 |  | Mass
993e3537-7503-48e5-922c-f98604cddc2f | Permethrin |  | Elementary flows/Emission to water/ground water, long-term | 00.00.000 |  | Elementary flow | 052645-53-1 |  |  | Mass
2b9e3c3d-f14e-42e7-a7d8-794b7007273e | Permethrin |  | Elementary flows/Emission to water/river | 00.00.000 |  | Elementary flow | 052645-53-1 |  |  | Mass
41545ac1-d91d-4642-a6b5-26b046488adb | Permethrin |  | Elementary flows/Emission to soil/forestry | 00.00.000 |  | Elementary flow | 052645-53-1 | C21H20Cl2O3 |  | Mass
63e7fe60-8549-11e0-9d78-0800200c9a66 | Permethrin |  | Elementary flows/Emission to water/unspecified | 00.00.000 |  | Elementary flow | 052645-53-1 | C21H20Cl2O3 |  | Mass
4f48bdfc-7e4e-460a-b0c1-ba51ea8a1a33 | Permethrin |  | Elementary flows/Emission to water/ground water | 00.00.000 |  | Elementary flow | 052645-53-1 |  |  | Mass
12017142-9380-3680-b7eb-59e935a02ea0 | Peroxide, (3,3,5-trimethylcyclohexylidene)bis (1,1-dimethylethyl) |  | Elementary flows/Emission to air/lower stratosphere + upper troposphere | 00.00.000 |  | Elementary flow | 006731-36-8 |  |  | Mass
047cf40a-2a80-3f2b-8b67-165ebae3c0ba | Peroxide, (3,3,5-trimethylcyclohexylidene)bis (1,1-dimethylethyl) |  | Elementary flows/Emission to air/high population density | 00.00.000 |  | Elementary flow | 006731-36-8 |  |  | Mass
e61b48cf-3541-38fe-9568-a4b040055318 | Peroxide, (3,3,5-trimethylcyclohexylidene)bis (1,1-dimethylethyl) |  | Elementary flows/Emission to soil/agricultural | 00.00.000 |  | Elementary flow | 006731-36-8 |  |  | Mass
ea636a85-75fb-31e8-b467-ef776f616b8b | Peroxide, (3,3,5-trimethylcyclohexylidene)bis (1,1-dimethylethyl) |  | Elementary flows/Emission to soil/unspecified | 00.00.000 |  | Elementary flow | 006731-36-8 |  |  | Mass
d941db9e-3f01-3ce9-aae6-0967c2bb8247 | Peroxide, (3,3,5-trimethylcyclohexylidene)bis (1,1-dimethylethyl) |  | Elementary flows/Emission to air/indoor | 00.00.000 |  | Elementary flow | 006731-36-8 |  |  | Mass
a945ba63-13ee-3600-86f9-0c15209da76c | Peroxide, (3,3,5-trimethylcyclohexylidene)bis (1,1-dimethylethyl) |  | Elementary flows/Emission to air/low population density | 00.00.000 |  | Elementary flow | 006731-36-8 |  |  | Mass
e7c0b2a2-1493-37e4-884c-94e796ba0d69 | Peroxide, (3,3,5-trimethylcyclohexylidene)bis (1,1-dimethylethyl) |  | Elementary flows/Emission to air/unspecified | 00.00.000 |  | Elementary flow | 006731-36-8 |  |  | Mass
d500b291-4af6-3a6e-960b-904ce34b61e5 | Peroxide, (3,3,5-trimethylcyclohexylidene)bis (1,1-dimethylethyl) |  | Elementary flows/Emission to air/low population density, long-term | 00.00.000 |  | Elementary flow | 006731-36-8 |  |  | Mass
815e64d6-60f8-31e6-aa57-a74fea22b3ae | Peroxide, (3,3,5-trimethylcyclohexylidene)bis (1,1-dimethylethyl) |  | Elementary flows/Emission to water/ocean | 00.00.000 |  | Elementary flow | 006731-36-8 |  |  | Mass
d64a6245-03c5-3bd3-b5e5-90533960ce82 | Peroxide, (3,3,5-trimethylcyclohexylidene)bis (1,1-dimethylethyl) |  | Elementary flows/Emission to water/unspecified | 00.00.000 |  | Elementary flow | 006731-36-8 |  |  | Mass
70c19266-a222-43f4-8ce0-6833978d4ef4 | Perylene |  | Elementary flows/Emission to air/unspecified | 00.00.000 |  | Elementary flow | 000198-55-0 |  |  | Mass
b3845812-85a8-37e8-a345-d1c9a913a8d0 | Pesticide unspecified, at regional storehouse/CH U/AusSD U | Imported from SimaPro | Materials/fuels | 00.00.000 |  | Product flow |  |  |  | Mass
1905c0e3-e6e5-3879-85e6-5d74c6c39e67 | Pesticide unspecified, at regional storehouse/RER U/AusSD U | Imported from SimaPro mass Trichlorfon | Materials/fuels | 00.00.000 |  | Product flow |  |  |  | Mass
0c4c4f35-7a7e-3d94-9949-188f6a1b26a3 | Pesticide, organochloro |  | Elementary flows/Emission to water/unspecified | 00.00.000 |  | Elementary flow |  |  |  | Mass
7413becf-e833-4ef7-84e5-03d0da6b92be | Pesticides, unspecified |  | Elementary flows/Emission to soil/agricultural | 00.00.000 |  | Elementary flow |  |  |  | Mass
ce9f704f-245e-315b-a434-864497d4d2e3 | Pesticides, unspecified |  | Elementary flows/Emission to soil/unspecified | 00.00.000 |  | Elementary flow |  |  |  | Mass
69ba1f82-eed9-301a-bdb4-71aff1096ddf | Pesticides, unspecified |  | Elementary flows/Emission to water/unspecified | 00.00.000 |  | Elementary flow |  |  |  | Mass
abb90eb5-88a5-3aba-9e2f-c1d55f0dbb26 | Pesticides, unspecified |  | Emissions to soil/Unspecified | 00.00.000 |  | Elementary flow |  |  |  | Mass
18c4aa03-c177-38be-8e46-bc5103cdb996 | Pesticides, unspecified |  | Emissions to soil/Unspecified | 00.00.000 |  | Elementary flow |  |  |  | Mass
a8fc60a7-9fe5-3429-a813-8c0958ee138e | Petasitenine |  | Elementary flows/Emission to air/lower stratosphere + upper troposphere | 00.00.000 |  | Elementary flow | 060102-37-6 |  |  | Mass
cfc65064-40cc-3c1b-b6c0-619275f332c4 | Petasitenine |  | Elementary flows/Emission to water/river, long-term | 00.00.000 |  | Elementary flow | 060102-37-6 |  |  | Mass
ecfffb95-1df3-385c-8640-9aec34900756 | Petasitenine |  | Elementary flows/Emission to air/high population density | 00.00.000 |  | Elementary flow | 060102-37-6 |  |  | Mass
0637dc42-a58b-388e-900d-5241db29d840 | Petasitenine |  | Elementary flows/Emission to soil/industrial | 00.00.000 |  | Elementary flow | 060102-37-6 |  |  | Mass
c149b67e-9317-34a8-ab5e-19be8d26a6db | Petasitenine |  | Elementary flows/Emission to water/lake | 00.00.000 |  | Elementary flow | 060102-37-6 |  |  | Mass
3667e5b4-b411-3a44-8bc5-7151dcbf7793 | Petasitenine |  | Elementary flows/Emission to soil/agricultural | 00.00.000 |  | Elementary flow | 060102-37-6 |  |  | Mass
f7fdde21-2f6a-4702-9f53-77001bc4fe6f | Petasitenine |  | Elementary flows/Emission to soil/unspecified | 00.00.000 |  | Elementary flow | 060102-37-6 |  |  | Mass
e842668b-8d3d-3c7d-92c2-c82837dceac9 | Petasitenine |  | Elementary flows/Emission to air/indoor | 00.00.000 |  | Elementary flow | 060102-37-6 |  |  | Mass
7ed87471-a2a0-3759-a157-f27b04969d4b | Petasitenine |  | Elementary flows/Emission to air/low population density | 00.00.000 |  | Elementary flow | 060102-37-6 |  |  | Mass
325f31db-6215-36d5-b9e0-820ee9f86648 | Petasitenine |  | Elementary flows/Emission to air/unspecified | 00.00.000 |  | Elementary flow | 060102-37-6 |  |  | Mass
ad7db959-b312-367b-8ef7-a7796e6a5057 | Petasitenine |  | Elementary flows/Emission to air/low population density, long-term | 00.00.000 |  | Elementary flow | 060102-37-6 |  |  | Mass
3282a957-a774-3a60-883b-22b7b305673e | Petasitenine |  | Elementary flows/Emission to water/ocean | 00.00.000 |  | Elementary flow | 060102-37-6 |  |  | Mass
5d4551d7-00b1-33fc-99bd-2fd0fcb71c6d | Petasitenine |  | Elementary flows/Emission to water/ground water, long-term | 00.00.000 |  | Elementary flow | 060102-37-6 |  |  | Mass
ba4981c8-d117-3e43-8291-6e122eaf8bda | Petasitenine |  | Elementary flows/Emission to water/river | 00.00.000 |  | Elementary flow | 060102-37-6 |  |  | Mass
e6ba71ca-364a-31b3-b3b2-172390034bc9 | Petasitenine |  | Elementary flows/Emission to soil/forestry | 00.00.000 |  | Elementary flow | 060102-37-6 |  |  | Mass
3b0d3fbe-5e5c-325a-8c8d-65c5a7de6a27 | Petasitenine |  | Elementary flows/Emission to water/unspecified | 00.00.000 |  | Elementary flow | 060102-37-6 |  |  | Mass
3ed7d888-dd5d-34e2-8c07-af8758d96ede | Petasitenine |  | Elementary flows/Emission to water/ground water | 00.00.000 |  | Elementary flow | 060102-37-6 |  |  | Mass
38214183-8134-31ca-9f47-f68f7d699171 | Pethoxamid |  | Elementary flows/Emission to soil/agricultural | 00.00.000 |  | Elementary flow | 106700-29-2 |  |  | Mass
91d10d2d-ca77-33db-b406-e17b04eda801 | Pethoxamid |  | Elementary flows/Emission to soil/unspecified | 00.00.000 |  | Elementary flow | 106700-29-2 |  |  | Mass
7646d67a-d5fc-3bf7-81d4-f1bece5fdb49 | Petrol |  | Elementary flows/Emission to air/unspecified | 00.00.000 |  | Elementary flow | 008006-61-9 |  |  | Mass
9f4c89ba-d219-31b0-b9b6-7a08e94b65b5 | Petrol |  | Elementary flows/Emission to water/river | 00.00.000 |  | Elementary flow | 008006-61-9 |  |  | Mass
40a33bfe-bcb6-3302-998d-e4544c00e29d | Petrol |  | Elementary flows/Emission to water/unspecified | 00.00.000 |  | Elementary flow | 008006-61-9 |  |  | Mass
489bdb2a-a441-3317-a6d1-0cb937f05628 | Petrol, low-sulphur, at regional storage/RER U/AusSD U | Imported from SimaPro 95.61% of domestic aviation fuel. | Materials/fuels | 00.00.000 |  | Product flow |  |  |  | Mass
7bbdab29-0d08-3311-bc65-fb8215c09f87 | Petrol, unleaded, at regional storage/RER U/AusSD U | Imported from SimaPro | Materials/fuels | 00.00.000 |  | Product flow |  |  |  | Mass
22e12615-fe65-3fed-950c-2a3ede9c0bc7 | Petroleum coke, at refinery/RER U/AusSD U | Imported from SimaPro | Materials/fuels | 00.00.000 |  | Product flow |  |  |  | Mass
ba409c1d-170a-45d9-9e8d-49a16b2c1177 | Petroleum distillate |  | Elementary flows/Emission to soil/agricultural | 00.00.000 |  | Elementary flow | 009072-35-9 |  |  | Mass
69ab83d5-7a5d-4123-a7e8-7f1c67eed15a | Petroleum distillate |  | Elementary flows/Emission to air/unspecified | 00.00.000 |  | Elementary flow | 009072-35-9 |  |  | Mass
252e22a6-8998-40e6-9cc3-42c5f97a791c | Petroleum distillate |  | Elementary flows/Emission to water/unspecified | 00.00.000 |  | Elementary flow | 009072-35-9 |  |  | Mass
26297ef8-4d54-4106-965a-09e14a13eafa | Petroleum naphtha, heavy alkylate |  | Elementary flows/Emission to air/lower stratosphere + upper troposphere | 00.00.000 |  | Elementary flow | 064741-65-7 |  |  | Mass
1e12a43c-1a1f-4c70-b0a0-a4dcd7cf9a39 | Petroleum naphtha, heavy alkylate |  | Elementary flows/Emission to air/high population density | 00.00.000 |  | Elementary flow | 064741-65-7 |  |  | Mass
0ff1eb16-3e2b-35ad-a8d8-419e65cdb43c | Petroleum naphtha, heavy alkylate |  | Elementary flows/Emission to soil/unspecified | 00.00.000 |  | Elementary flow | 064741-65-7 |  |  | Mass
90710ade-3c64-46de-8b96-3f25223a75b9 | Petroleum naphtha, heavy alkylate |  | Elementary flows/Emission to air/indoor | 00.00.000 |  | Elementary flow | 064741-65-7 |  |  | Mass
7ee1d328-de35-46db-842f-0cb3685ad57d | Petroleum naphtha, heavy alkylate |  | Elementary flows/Emission to air/low population density | 00.00.000 |  | Elementary flow | 064741-65-7 |  |  | Mass
905a4dd7-f834-3247-9bff-a4e673e8d179 | Petroleum naphtha, heavy alkylate |  | Elementary flows/Emission to air/unspecified | 00.00.000 |  | Elementary flow | 064741-65-7 |  |  | Mass
6e71b0bb-6fa5-44b8-a370-ad51f7e1fd50 | Petroleum naphtha, heavy alkylate |  | Elementary flows/Emission to air/low population density, long-term | 00.00.000 |  | Elementary flow | 064741-65-7 |  |  | Mass
28ad1306-15ec-33ac-a092-42dcbf4aaf90 | Petroleum naphtha, heavy alkylate |  | Elementary flows/Emission to water/unspecified | 00.00.000 |  | Elementary flow | 064741-65-7 |  |  | Mass
902cb2bb-6e05-4556-b444-97df120bb80e | Petroleum oil |  | Elementary flows/Emission to soil/industrial | 00.00.000 |  | Elementary flow |  |  |  | Mass
c9f331c6-8a99-37e1-89f8-b34cba4bf6e3 | Petroleum oil |  | Elementary flows/Emission to soil/agricultural | 00.00.000 |  | Elementary flow |  |  |  | Mass
d22e25f3-4d50-3cd3-91e7-e61872abb110 | Petroleum oil |  | Elementary flows/Emission to soil/unspecified | 00.00.000 |  | Elementary flow |  |  |  | Mass
25c8b96a-258d-4513-a4eb-5c1651518f6b | Petroleum oil |  | Elementary flows/Emission to air/unspecified | 00.00.000 |  | Elementary flow |  |  |  | Mass
9e1a6b02-38b5-4c8d-819b-2306b4802c56 | Petroleum oil |  | Elementary flows/Emission to soil/forestry | 00.00.000 |  | Elementary flow |  |  |  | Mass
8a494742-fe58-4d30-835d-2918d959d710 | Petroleum oil |  | Elementary flows/Emission to water/unspecified | 00.00.000 |  | Elementary flow |  |  |  | Mass
fa6f7c84-bf2b-4743-867d-c5a357c0ec66 | PFC-9-1-18 |  | Elementary flows/Emission to air/lower stratosphere + upper troposphere | 00.00.000 |  | Elementary flow |  |  |  | Mass
9c74094a-5c4c-46a8-8a7d-ba9d62fcdc60 | PFC-9-1-18 |  | Elementary flows/Emission to air/high population density | 00.00.000 |  | Elementary flow |  |  |  | Mass
365f425a-166f-440f-9208-a2aff5199f79 | PFC-9-1-18 |  | Elementary flows/Emission to air/low population density | 00.00.000 |  | Elementary flow |  |  |  | Mass
1b2e92d6-3544-4826-8d78-8d443a54d425 | PFC-9-1-18 |  | Elementary flows/Emission to air/unspecified | 00.00.000 |  | Elementary flow |  | C10F18 |  | Mass
d0fccf14-cc44-45c7-953a-324778cd2d88 | PFC-9-1-18 |  | Elementary flows/Emission to air/low population density, long-term | 00.00.000 |  | Elementary flow |  |  |  | Mass
951186fe-2276-4eab-b2b5-4f29123bd98d | PFPMIE |  | Elementary flows/Emission to air/high population density | 00.00.000 |  | Elementary flow |  |  |  | Mass
0672d2f6-109b-485b-bedd-42b743dbddec | PFPMIE |  | Elementary flows/Emission to air/low population density | 00.00.000 |  | Elementary flow |  |  |  | Mass
fb90b71b-6e1f-4e66-87a9-0f837bc05b0e | PFPMIE |  | Elementary flows/Emission to air/unspecified | 00.00.000 |  | Elementary flow |  | CF3OCF(CF3)CF2OCF2OCF3 |  | Mass
81e4099f-1aa7-449b-b6d9-1e4a6ce418ac | PFPMIE |  | Elementary flows/Emission to air/low population density, long-term | 00.00.000 |  | Elementary flow |  |  |  | Mass
f7e292d7-9b0a-3fbb-987d-07155f854d41 | PGM, 4.7E-4% Pt, 3.1E-4% Pd, 0.2E-4% Rh, in crude ore |  | Elementary flows/Resource/unspecified | 00.00.000 |  | Elementary flow |  |  |  | Mass
3acffb87-8402-3b36-a391-8754fbe050bc | Phenacetin |  | Elementary flows/Emission to air/lower stratosphere + upper troposphere | 00.00.000 |  | Elementary flow | 000062-44-2 |  |  | Mass
c9d3cc7d-737e-3b38-b93c-c4ccc899797f | Phenacetin |  | Elementary flows/Emission to water/river, long-term | 00.00.000 |  | Elementary flow | 000062-44-2 |  |  | Mass
fb79bae2-0cd3-3751-afdb-79ebfee9404f | Phenacetin |  | Elementary flows/Emission to air/high population density | 00.00.000 |  | Elementary flow | 000062-44-2 |  |  | Mass
63e33e23-4688-3519-852e-621af392944e | Phenacetin |  | Elementary flows/Emission to soil/industrial | 00.00.000 |  | Elementary flow | 000062-44-2 |  |  | Mass
4c699c6c-ea0f-345b-a51d-972b534e2e4b | Phenacetin |  | Elementary flows/Emission to water/lake | 00.00.000 |  | Elementary flow | 000062-44-2 |  |  | Mass
8f529c5f-8e1e-336f-b76b-13e3d71d2f21 | Phenacetin |  | Elementary flows/Emission to soil/agricultural | 00.00.000 |  | Elementary flow | 000062-44-2 |  |  | Mass
b7492ea6-9bb5-40ec-a483-80bc85a87361 | Phenacetin |  | Elementary flows/Emission to soil/unspecified | 00.00.000 |  | Elementary flow | 000062-44-2 |  |  | Mass
3d4e6819-6a63-387e-b730-742e69d233d8 | Phenacetin |  | Elementary flows/Emission to air/indoor | 00.00.000 |  | Elementary flow | 000062-44-2 |  |  | Mass
c575856f-b5af-3ef1-80bf-84165ef9da2a | Phenacetin |  | Elementary flows/Emission to air/low population density | 00.00.000 |  | Elementary flow | 000062-44-2 |  |  | Mass
9dfce2c0-f6fa-382d-82fd-09ae57ffceb2 | Phenacetin |  | Elementary flows/Emission to air/unspecified | 00.00.000 |  | Elementary flow | 000062-44-2 |  |  | Mass
eddb712b-4641-3b8b-b1bf-ba856bce4d31 | Phenacetin |  | Elementary flows/Emission to air/low population density, long-term | 00.00.000 |  | Elementary flow | 000062-44-2 |  |  | Mass
d6e80370-50a3-3187-a7b8-a237b0e3c8aa | Phenacetin |  | Elementary flows/Emission to water/ocean | 00.00.000 |  | Elementary flow | 000062-44-2 |  |  | Mass
e5af4fa4-e266-3011-8c6f-0fb102a5e5bd | Phenacetin |  | Elementary flows/Emission to water/ground water, long-term | 00.00.000 |  | Elementary flow | 000062-44-2 |  |  | Mass
830c905f-bf61-3da6-bf43-d1b08aa16ca8 | Phenacetin |  | Elementary flows/Emission to water/river | 00.00.000 |  | Elementary flow | 000062-44-2 |  |  | Mass
0c509235-141a-3375-9678-9585e931affe | Phenacetin |  | Elementary flows/Emission to soil/forestry | 00.00.000 |  | Elementary flow | 000062-44-2 |  |  | Mass
63c8f822-a0f5-325d-a059-a2f00e29e31d | Phenacetin |  | Elementary flows/Emission to water/unspecified | 00.00.000 |  | Elementary flow | 000062-44-2 |  |  | Mass
c848ea86-5fd1-3c69-9a53-152534d95478 | Phenacetin |  | Elementary flows/Emission to water/ground water | 00.00.000 |  | Elementary flow | 000062-44-2 |  |  | Mass
2d76e779-d4cd-48c1-948c-aafeca21eef0 | Phenanthrene |  | Elementary flows/Emission to air/lower stratosphere + upper troposphere | 00.00.000 |  | Elementary flow | 000085-01-8 |  |  | Mass
27f8e34f-9c7e-4bdf-ab30-77fd7acbf7b3 | Phenanthrene |  | Elementary flows/Emission to water/river, long-term | 00.00.000 |  | Elementary flow | 000085-01-8 |  |  | Mass
8b14d08c-d2b6-4821-b35a-3eaffd48d6d8 | Phenanthrene |  | Elementary flows/Emission to air/high population density | 00.00.000 |  | Elementary flow | 000085-01-8 | C14H10 |  | Mass
fa3f7ddb-223b-471b-8c96-ab239e16004a | Phenanthrene |  | Elementary flows/Emission to soil/industrial | 00.00.000 |  | Elementary flow | 000085-01-8 | C14H10 |  | Mass
8b3d1cc2-fca3-4da4-859d-3ce40848581c | Phenanthrene |  | Elementary flows/Emission to water/lake | 00.00.000 |  | Elementary flow | 000085-01-8 |  |  | Mass
1896c953-5dce-4d1d-aab1-2524579f1145 | Phenanthrene |  | Elementary flows/Emission to soil/agricultural | 00.00.000 |  | Elementary flow | 000085-01-8 |  |  | Mass
de18c0a8-a1c4-42bf-968c-46ee0642a3ef | Phenanthrene |  | Elementary flows/Emission to water/fresh water, long-term | 00.00.000 |  | Elementary flow | 000085-01-8 |  |  | Mass
02de2c47-dd05-46e9-81a4-313397c5b784 | Phenanthrene |  | Elementary flows/Emission to soil/unspecified | 00.00.000 |  | Elementary flow | 000085-01-8 | C14H10 |  | Mass
2d9a8922-2cb8-356f-88e2-a393f1a1a0a5 | Phenanthrene |  | Elementary flows/Emission to air/indoor | 00.00.000 |  | Elementary flow | 000085-01-8 |  |  | Mass
c7b704e6-0ad7-458a-bdd5-edc4c91dd631 | Phenanthrene |  | Elementary flows/Emission to air/low population density | 00.00.000 |  | Elementary flow | 000085-01-8 | C14H10 |  | Mass
ddce24d4-f536-4b44-a51a-e3bca0faf0b0 | Phenanthrene |  | Elementary flows/Emission to air/unspecified | 00.00.000 |  | Elementary flow | 000085-01-8 | C14H10 |  | Mass
0673d068-9699-43d9-a93e-b88fd2e64322 | Phenanthrene |  | Elementary flows/Emission to water/fresh water | 00.00.000 |  | Elementary flow | 000085-01-8 | C14H10 |  | Mass
c32b3a8a-720c-4d0d-b20d-98be702bfbfd | Phenanthrene |  | Elementary flows/Emission to water/fossil- | 00.00.000 |  | Elementary flow | 000085-01-8 | C14H10 |  | Mass
d42cf485-e4e1-4f13-8d6c-7d8b8a3903df | Phenanthrene |  | Elementary flows/Emission to water/surface water | 00.00.000 |  | Elementary flow | 000085-01-8 | C14H10 |  | Mass
cfdf83eb-0704-44fb-852d-17e3f5059081 | Phenanthrene |  | Elementary flows/Emission to air/low population density, long-term | 00.00.000 |  | Elementary flow | 000085-01-8 |  |  | Mass
5ae251cd-eeb3-471c-afee-09cb67b42508 | Phenanthrene |  | Elementary flows/Emission to water/ocean | 00.00.000 |  | Elementary flow | 000085-01-8 | C14H10 |  | Mass
14f1c42d-5e25-46f3-86b2-ea8a1e0f5bb9 | Phenanthrene |  | Elementary flows/Emission to water/ground water, long-term | 00.00.000 |  | Elementary flow | 000085-01-8 |  |  | Mass
f87682c8-5276-407a-a52f-f0487b8fc23b | Phenanthrene |  | Elementary flows/Emission to water/river | 00.00.000 |  | Elementary flow | 000085-01-8 |  |  | Mass
6c3e9116-2a7e-4fd3-88f0-d9d4b2f10abd | Phenanthrene |  | Elementary flows/Emission to soil/forestry | 00.00.000 |  | Elementary flow | 000085-01-8 | C14H10 |  | Mass
201c46c5-bc12-4e32-8435-e8483ed94b6e | Phenanthrene |  | Elementary flows/Emission to water/unspecified | 00.00.000 |  | Elementary flow | 000085-01-8 | C14H10 |  | Mass
867b0e23-c31a-4704-a3c5-5b4d03720aed | Phenanthrene |  | Elementary flows/Emission to water/ground water | 00.00.000 |  | Elementary flow | 000085-01-8 |  |  | Mass
ba8fb09c-775e-378b-a30a-26f98fac7ad4 | Phenanthrene, 1-methyl-7-(1-methylethyl)- |  | Elementary flows/Emission to air/lower stratosphere + upper troposphere | 00.00.000 |  | Elementary flow | 000483-65-8 |  |  | Mass
a67e9c1c-b854-3c67-b477-2264d6c79e38 | Phenanthrene, 1-methyl-7-(1-methylethyl)- |  | Elementary flows/Emission to air/high population density | 00.00.000 |  | Elementary flow | 000483-65-8 |  |  | Mass
6ac9dc8d-64bb-3dbb-9f98-148d49aa50c6 | Phenanthrene, 1-methyl-7-(1-methylethyl)- |  | Elementary flows/Emission to soil/industrial | 00.00.000 |  | Elementary flow | 000483-65-8 |  |  | Mass
b75e6667-1c8c-3754-9407-5ea16f194e5a | Phenanthrene, 1-methyl-7-(1-methylethyl)- |  | Elementary flows/Emission to soil/agricultural | 00.00.000 |  | Elementary flow | 000483-65-8 |  |  | Mass
347be3b3-2e5b-4b59-8972-8aba74d8b83e | PHENANTHRENE, 1-METHYL-7-(1-METHYLETHYL)- |  | Elementary flows/Emission to soil/unspecified | 00.00.000 |  | Elementary flow | 000483-65-8 |  |  | Mass
7582d976-20d2-32f1-bce3-ea4f390bfe39 | Phenanthrene, 1-methyl-7-(1-methylethyl)- |  | Elementary flows/Emission to air/indoor | 00.00.000 |  | Elementary flow | 000483-65-8 |  |  | Mass
734b466f-e864-390f-9831-65e8ba26b3d0 | Phenanthrene, 1-methyl-7-(1-methylethyl)- |  | Elementary flows/Emission to air/low population density | 00.00.000 |  | Elementary flow | 000483-65-8 |  |  | Mass
aa18ac48-4d84-3152-936d-afdecbc845a5 | Phenanthrene, 1-methyl-7-(1-methylethyl)- |  | Elementary flows/Emission to air/unspecified | 00.00.000 |  | Elementary flow | 000483-65-8 |  |  | Mass
7f56f802-9c51-30fd-a40c-85765a41b551 | Phenanthrene, 1-methyl-7-(1-methylethyl)- |  | Elementary flows/Emission to air/low population density, long-term | 00.00.000 |  | Elementary flow | 000483-65-8 |  |  | Mass
8460d122-1182-3a3c-8bc0-2fa8ac8db856 | Phenanthrene, 1-methyl-7-(1-methylethyl)- |  | Elementary flows/Emission to water/ocean | 00.00.000 |  | Elementary flow | 000483-65-8 |  |  | Mass
91db3f83-f789-336f-b826-73b2ea857edb | Phenanthrene, 1-methyl-7-(1-methylethyl)- |  | Elementary flows/Emission to water/ground water, long-term | 00.00.000 |  | Elementary flow | 000483-65-8 |  |  | Mass
b0a71c36-dd75-3cc3-8988-173a31097283 | Phenanthrene, 1-methyl-7-(1-methylethyl)- |  | Elementary flows/Emission to water/river | 00.00.000 |  | Elementary flow | 000483-65-8 |  |  | Mass
6cc8b872-831f-3016-93ae-9442cf4bd5c7 | Phenanthrene, 1-methyl-7-(1-methylethyl)- |  | Elementary flows/Emission to soil/forestry | 00.00.000 |  | Elementary flow | 000483-65-8 |  |  | Mass
f80dcd55-2862-3bfa-ab3f-d4c33f275914 | Phenanthrene, 1-methyl-7-(1-methylethyl)- |  | Elementary flows/Emission to water/unspecified | 00.00.000 |  | Elementary flow | 000483-65-8 |  |  | Mass
8bce7f46-2771-43e1-b3af-b6deaf8229aa | Phenanthrenes, alkylated, unspecified |  | Elementary flows/Emission to water/unspecified | 00.00.000 |  | Elementary flow |  |  |  | Mass
564cb2fc-cd27-31e8-983a-594d137ffcb0 | Phenanthridine |  | Elementary flows/Emission to air/lower stratosphere + upper troposphere | 00.00.000 |  | Elementary flow | 000229-87-8 |  |  | Mass
ae4655b5-39ab-3663-9f69-49ba2629467a | Phenanthridine |  | Elementary flows/Emission to air/high population density | 00.00.000 |  | Elementary flow | 000229-87-8 |  |  | Mass
8a9544f4-1687-32b8-a600-01e3c056e5eb | Phenanthridine |  | Elementary flows/Emission to soil/industrial | 00.00.000 |  | Elementary flow | 000229-87-8 |  |  | Mass
06107379-2b56-3af0-9ca3-0a83fcb64e8c | Phenanthridine |  | Elementary flows/Emission to soil/agricultural | 00.00.000 |  | Elementary flow | 000229-87-8 |  |  | Mass
179460be-3bba-455e-99b4-149df095f989 | PHENANTHRIDINE |  | Elementary flows/Emission to soil/unspecified | 00.00.000 |  | Elementary flow | 000229-87-8 |  |  | Mass
7e2ae2b5-d76b-373d-8571-f9c30492dc28 | Phenanthridine |  | Elementary flows/Emission to air/indoor | 00.00.000 |  | Elementary flow | 000229-87-8 |  |  | Mass
595b401f-8323-3f3e-8b38-e2c1e6835b6f | Phenanthridine |  | Elementary flows/Emission to air/low population density | 00.00.000 |  | Elementary flow | 000229-87-8 |  |  | Mass
fe5e9fa3-a470-37be-9905-51dd0c4b2d69 | Phenanthridine |  | Elementary flows/Emission to air/unspecified | 00.00.000 |  | Elementary flow | 000229-87-8 |  |  | Mass
4c568bcb-189a-3b6f-a7e0-d21e5d4902bb | Phenanthridine |  | Elementary flows/Emission to air/low population density, long-term | 00.00.000 |  | Elementary flow | 000229-87-8 |  |  | Mass
071ef37e-b287-3fda-a37f-c9c01c4754b9 | Phenanthridine |  | Elementary flows/Emission to water/ocean | 00.00.000 |  | Elementary flow | 000229-87-8 |  |  | Mass
479c3197-496e-3b58-a32c-5aa473f88fdc | Phenanthridine |  | Elementary flows/Emission to water/ground water, long-term | 00.00.000 |  | Elementary flow | 000229-87-8 |  |  | Mass
0a8c6055-dc3a-3c05-9cf5-31955a7c01e2 | Phenanthridine |  | Elementary flows/Emission to water/river | 00.00.000 |  | Elementary flow | 000229-87-8 |  |  | Mass
fed23cca-d846-33cc-9551-7a4405fb612b | Phenanthridine |  | Elementary flows/Emission to soil/forestry | 00.00.000 |  | Elementary flow | 000229-87-8 |  |  | Mass
bc2eb74c-7418-3598-b3af-2db47975aba1 | Phenanthridine |  | Elementary flows/Emission to water/unspecified | 00.00.000 |  | Elementary flow | 000229-87-8 |  |  | Mass
e719f96a-dcf8-3ab0-a3c5-046d02b83b68 | Phenazine |  | Elementary flows/Emission to air/lower stratosphere + upper troposphere | 00.00.000 |  | Elementary flow | 000092-82-0 |  |  | Mass
82dd3f55-7fe6-332c-9461-b331260fab71 | Phenazine |  | Elementary flows/Emission to air/high population density | 00.00.000 |  | Elementary flow | 000092-82-0 |  |  | Mass
a3275ccd-b349-3d84-b483-5c245f8d88df | Phenazine |  | Elementary flows/Emission to soil/industrial | 00.00.000 |  | Elementary flow | 000092-82-0 |  |  | Mass
018a395c-17fd-31db-b29b-b3456f58d438 | Phenazine |  | Elementary flows/Emission to soil/agricultural | 00.00.000 |  | Elementary flow | 000092-82-0 |  |  | Mass
84061f6a-7994-4bb5-8ad6-1810fd94292a | PHENAZINE |  | Elementary flows/Emission to soil/unspecified | 00.00.000 |  | Elementary flow | 000092-82-0 |  |  | Mass
24458b62-bb11-331f-8e29-6abfd668f9a5 | Phenazine |  | Elementary flows/Emission to air/indoor | 00.00.000 |  | Elementary flow | 000092-82-0 |  |  | Mass
5c5feb74-834f-373c-af3b-67b602856e22 | Phenazine |  | Elementary flows/Emission to air/low population density | 00.00.000 |  | Elementary flow | 000092-82-0 |  |  | Mass
54de6326-da12-37c1-8b76-067ec2648c7e | Phenazine |  | Elementary flows/Emission to air/unspecified | 00.00.000 |  | Elementary flow | 000092-82-0 |  |  | Mass
fb7524d2-e60f-380f-b323-bc8bf5044056 | Phenazine |  | Elementary flows/Emission to air/low population density, long-term | 00.00.000 |  | Elementary flow | 000092-82-0 |  |  | Mass
713853e9-1a76-3bee-bd58-215d4e5cb499 | Phenazine |  | Elementary flows/Emission to water/ocean | 00.00.000 |  | Elementary flow | 000092-82-0 |  |  | Mass
30d17ad9-4c95-3d63-add6-914fdaf85a3e | Phenazine |  | Elementary flows/Emission to water/ground water, long-term | 00.00.000 |  | Elementary flow | 000092-82-0 |  |  | Mass
8e0bda6b-6a3e-3510-a7aa-5360ca43d829 | Phenazine |  | Elementary flows/Emission to water/river | 00.00.000 |  | Elementary flow | 000092-82-0 |  |  | Mass
5e5eafeb-3245-3aef-9b0b-2c1001053bd7 | Phenazine |  | Elementary flows/Emission to soil/forestry | 00.00.000 |  | Elementary flow | 000092-82-0 |  |  | Mass
3f38c50e-587d-38d5-9a3e-9edaa8d619ae | Phenazine |  | Elementary flows/Emission to water/unspecified | 00.00.000 |  | Elementary flow | 000092-82-0 |  |  | Mass
30ebf434-a746-3bb5-ad06-0f5ae57d19c5 | Phenazopyridine hydrochloride |  | Elementary flows/Emission to air/lower stratosphere + upper troposphere | 00.00.000 |  | Elementary flow | 000136-40-3 |  |  | Mass
6f613cef-1567-3162-aabb-1e98b4a7d459 | Phenazopyridine hydrochloride |  | Elementary flows/Emission to water/river, long-term | 00.00.000 |  | Elementary flow | 000136-40-3 |  |  | Mass
861018b8-5f6a-310e-8a48-71c97067b66e | Phenazopyridine hydrochloride |  | Elementary flows/Emission to air/high population density | 00.00.000 |  | Elementary flow | 000136-40-3 |  |  | Mass
13180d62-0a77-3597-b5e8-44fcf94f2c7e | Phenazopyridine hydrochloride |  | Elementary flows/Emission to soil/industrial | 00.00.000 |  | Elementary flow | 000136-40-3 |  |  | Mass
5b17371b-47be-32d8-83de-3294f331d550 | Phenazopyridine hydrochloride |  | Elementary flows/Emission to water/lake | 00.00.000 |  | Elementary flow | 000136-40-3 |  |  | Mass
0e022c65-ea8d-3ee7-b2a7-2fa88e039731 | Phenazopyridine hydrochloride |  | Elementary flows/Emission to soil/agricultural | 00.00.000 |  | Elementary flow | 000136-40-3 |  |  | Mass
259ad24c-4dd0-4385-b738-0e9d31315690 | Phenazopyridine hydrochloride |  | Elementary flows/Emission to soil/unspecified | 00.00.000 |  | Elementary flow | 000136-40-3 |  |  | Mass
33822f41-ad1d-3ed5-bbdb-0eb75dfdbd1a | Phenazopyridine hydrochloride |  | Elementary flows/Emission to air/indoor | 00.00.000 |  | Elementary flow | 000136-40-3 |  |  | Mass
defd0281-3034-32c6-bda2-9ac71b82e9b8 | Phenazopyridine hydrochloride |  | Elementary flows/Emission to air/low population density | 00.00.000 |  | Elementary flow | 000136-40-3 |  |  | Mass
b8ad5d73-2aee-3e00-b3b4-d607c959cbb3 | Phenazopyridine hydrochloride |  | Elementary flows/Emission to air/unspecified | 00.00.000 |  | Elementary flow | 000136-40-3 |  |  | Mass
ab0fbad4-c38d-39cf-aed7-6fb1298cec90 | Phenazopyridine hydrochloride |  | Elementary flows/Emission to air/low population density, long-term | 00.00.000 |  | Elementary flow | 000136-40-3 |  |  | Mass
2eedc9a8-891a-3d2e-8ed8-bcdd0e08a90e | Phenazopyridine hydrochloride |  | Elementary flows/Emission to water/ocean | 00.00.000 |  | Elementary flow | 000136-40-3 |  |  | Mass
1ae89904-3fec-33e4-8b00-fa595d361100 | Phenazopyridine hydrochloride |  | Elementary flows/Emission to water/ground water, long-term | 00.00.000 |  | Elementary flow | 000136-40-3 |  |  | Mass
fc05f5f2-e96f-3126-a49c-160022830319 | Phenazopyridine hydrochloride |  | Elementary flows/Emission to water/river | 00.00.000 |  | Elementary flow | 000136-40-3 |  |  | Mass
03431481-a194-335a-b50a-a4ddaab21ff3 | Phenazopyridine hydrochloride |  | Elementary flows/Emission to soil/forestry | 00.00.000 |  | Elementary flow | 000136-40-3 |  |  | Mass
2675ac19-223a-3ffb-8280-e0554e91c53a | Phenazopyridine hydrochloride |  | Elementary flows/Emission to water/unspecified | 00.00.000 |  | Elementary flow | 000136-40-3 |  |  | Mass
aa04bdbf-3aa8-3677-a5d4-d4d58c6d935c | Phenazopyridine hydrochloride |  | Elementary flows/Emission to water/ground water | 00.00.000 |  | Elementary flow | 000136-40-3 |  |  | Mass
ea58d410-4cb1-3049-9b71-20a1cca97242 | Phenesterin |  | Elementary flows/Emission to air/lower stratosphere + upper troposphere | 00.00.000 |  | Elementary flow | 003546-10-9 |  |  | Mass
dd307d31-de8f-3607-907c-b9a37d08b45c | Phenesterin |  | Elementary flows/Emission to soil/industrial | 00.00.000 |  | Elementary flow | 003546-10-9 |  |  | Mass
401cb7e8-47f0-3f77-821c-84046d545871 | Phenesterin |  | Elementary flows/Emission to soil/agricultural | 00.00.000 |  | Elementary flow | 003546-10-9 |  |  | Mass
b03ebf3b-37e4-34e8-84c9-936023dc7aab | Phenesterin |  | Elementary flows/Emission to soil/unspecified | 00.00.000 |  | Elementary flow | 003546-10-9 |  |  | Mass
4c7838a4-79f2-37e1-9fc3-5b548f968bca | Phenesterin |  | Elementary flows/Emission to air/low population density | 00.00.000 |  | Elementary flow | 003546-10-9 |  |  | Mass
9724cefa-60d4-3129-bbd0-cd254a288d69 | Phenesterin |  | Elementary flows/Emission to air/unspecified | 00.00.000 |  | Elementary flow | 003546-10-9 |  |  | Mass
0ff2f0ab-7c71-311e-b16b-48b32deb46dd | Phenesterin |  | Elementary flows/Emission to air/low population density, long-term | 00.00.000 |  | Elementary flow | 003546-10-9 |  |  | Mass
0c21174a-621a-3094-8977-5a09d6faa2a2 | Phenesterin |  | Elementary flows/Emission to water/ocean | 00.00.000 |  | Elementary flow | 003546-10-9 |  |  | Mass
3e49301e-f980-3da3-ad32-8600ba992201 | Phenesterin |  | Elementary flows/Emission to water/ground water, long-term | 00.00.000 |  | Elementary flow | 003546-10-9 |  |  | Mass
f51dbc92-0e1c-32d2-a23d-07f782b7fc51 | Phenesterin |  | Elementary flows/Emission to soil/forestry | 00.00.000 |  | Elementary flow | 003546-10-9 |  |  | Mass
1a669691-ea9c-3aea-997f-e9d84b8b9eed | Phenesterin |  | Elementary flows/Emission to water/unspecified | 00.00.000 |  | Elementary flow | 003546-10-9 |  |  | Mass
3df385ff-522c-368c-af38-98367140ddc6 | Phenesterin |  | Elementary flows/Emission to water/ground water | 00.00.000 |  | Elementary flow | 003546-10-9 |  |  | Mass
10ed484e-fbc7-345e-802b-4aa53251b546 | Phenethyl isothiocyanate |  | Elementary flows/Emission to air/lower stratosphere + upper troposphere | 00.00.000 |  | Elementary flow | 002257-09-2 |  |  | Mass
2fa31afe-daa2-3473-8686-0d1d5a23189d | Phenethyl isothiocyanate |  | Elementary flows/Emission to air/high population density | 00.00.000 |  | Elementary flow | 002257-09-2 |  |  | Mass
c6e9f166-02c1-327f-b357-b067b1fb2b83 | Phenethyl isothiocyanate |  | Elementary flows/Emission to soil/industrial | 00.00.000 |  | Elementary flow | 002257-09-2 |  |  | Mass
aaa82f3e-1d2f-3a0a-87fe-3e3927b36071 | Phenethyl isothiocyanate |  | Elementary flows/Emission to soil/agricultural | 00.00.000 |  | Elementary flow | 002257-09-2 |  |  | Mass
77ce7381-1e6c-3bf0-b9ec-52361edb18b9 | Phenethyl isothiocyanate |  | Elementary flows/Emission to soil/unspecified | 00.00.000 |  | Elementary flow | 002257-09-2 |  |  | Mass
89d0aa38-bac1-30c5-b613-19622b500c16 | Phenethyl isothiocyanate |  | Elementary flows/Emission to air/indoor | 00.00.000 |  | Elementary flow | 002257-09-2 |  |  | Mass
0dd2b337-eafd-322a-87cb-b1f2ecaf548d | Phenethyl isothiocyanate |  | Elementary flows/Emission to air/low population density | 00.00.000 |  | Elementary flow | 002257-09-2 |  |  | Mass
1ff81cee-c353-36e8-b98f-1f668ceb8129 | Phenethyl isothiocyanate |  | Elementary flows/Emission to air/unspecified | 00.00.000 |  | Elementary flow | 002257-09-2 |  |  | Mass
b352edb4-5064-3280-be6e-f9a50ad243a5 | Phenethyl isothiocyanate |  | Elementary flows/Emission to air/low population density, long-term | 00.00.000 |  | Elementary flow | 002257-09-2 |  |  | Mass
255c2bab-0e41-32f3-a848-ff301ed7e6f7 | Phenethyl isothiocyanate |  | Elementary flows/Emission to water/ocean | 00.00.000 |  | Elementary flow | 002257-09-2 |  |  | Mass
8e0217f8-891c-31a0-9ec8-b10ce906c914 | Phenethyl isothiocyanate |  | Elementary flows/Emission to water/ground water, long-term | 00.00.000 |  | Elementary flow | 002257-09-2 |  |  | Mass
4a3d4bb9-4abe-39d1-90ae-5727adf48633 | Phenethyl isothiocyanate |  | Elementary flows/Emission to water/river | 00.00.000 |  | Elementary flow | 002257-09-2 |  |  | Mass
7abfeae6-f05e-3978-8b1c-d0c36cc27a1a | Phenethyl isothiocyanate |  | Elementary flows/Emission to soil/forestry | 00.00.000 |  | Elementary flow | 002257-09-2 |  |  | Mass
7d619f4e-cefe-31d5-86ef-a2f7b22b8dd3 | Phenethyl isothiocyanate |  | Elementary flows/Emission to water/unspecified | 00.00.000 |  | Elementary flow | 002257-09-2 |  |  | Mass
9eeaf546-620e-3bce-87c8-fdb193f8c9c5 | Pheneturide |  | Elementary flows/Emission to air/lower stratosphere + upper troposphere | 00.00.000 |  | Elementary flow | 000090-49-3 |  |  | Mass
92abdca6-a9c9-3bec-abc4-31208de37f02 | Pheneturide |  | Elementary flows/Emission to air/high population density | 00.00.000 |  | Elementary flow | 000090-49-3 |  |  | Mass
9ab7b5bf-642f-37df-ab40-caa97d1d77ba | Pheneturide |  | Elementary flows/Emission to soil/agricultural | 00.00.000 |  | Elementary flow | 000090-49-3 |  |  | Mass
4f416ff6-25e2-3ea2-b6f7-e50b0c1305d4 | Pheneturide |  | Elementary flows/Emission to soil/unspecified | 00.00.000 |  | Elementary flow | 000090-49-3 |  |  | Mass
3ee5bdb0-42c6-3db7-aa1c-09da3119d46f | Pheneturide |  | Elementary flows/Emission to air/indoor | 00.00.000 |  | Elementary flow | 000090-49-3 |  |  | Mass
b1ebe916-ca3c-3391-9975-a91b7337ea25 | Pheneturide |  | Elementary flows/Emission to air/low population density | 00.00.000 |  | Elementary flow | 000090-49-3 |  |  | Mass
bc64e01a-eeeb-38b6-b478-3f4e9d62c587 | Pheneturide |  | Elementary flows/Emission to air/unspecified | 00.00.000 |  | Elementary flow | 000090-49-3 |  |  | Mass
20faa08f-0437-334a-a670-712b7d272ae0 | Pheneturide |  | Elementary flows/Emission to air/low population density, long-term | 00.00.000 |  | Elementary flow | 000090-49-3 |  |  | Mass
e1542853-60de-3eb7-a1df-81a36de157a7 | Pheneturide |  | Elementary flows/Emission to water/ocean | 00.00.000 |  | Elementary flow | 000090-49-3 |  |  | Mass
40ae15f8-5588-3c65-b55a-84bd24620fd3 | Pheneturide |  | Elementary flows/Emission to water/unspecified | 00.00.000 |  | Elementary flow | 000090-49-3 |  |  | Mass
2ebc79d8-b593-34ca-9f13-a3408c6efbad | Phenkapton |  | Elementary flows/Emission to air/lower stratosphere + upper troposphere | 00.00.000 |  | Elementary flow | 002275-14-1 |  |  | Mass
7e8e9c4d-32bf-305b-b2ca-a9861e82ee91 | Phenkapton |  | Elementary flows/Emission to air/high population density | 00.00.000 |  | Elementary flow | 002275-14-1 |  |  | Mass
3b3c4d8e-91f0-398e-bca9-98eb5d62fe63 | Phenkapton |  | Elementary flows/Emission to soil/industrial | 00.00.000 |  | Elementary flow | 002275-14-1 |  |  | Mass
cb561c6b-aaf3-382f-9c60-3f944fa790b0 | Phenkapton |  | Elementary flows/Emission to soil/agricultural | 00.00.000 |  | Elementary flow | 002275-14-1 |  |  | Mass
1339e7e5-00d5-4098-8b92-8a8c31a942f5 | PHENKAPTON |  | Elementary flows/Emission to soil/unspecified | 00.00.000 |  | Elementary flow | 002275-14-1 |  |  | Mass
86336745-04d0-30b6-9156-d5ddc421687e | Phenkapton |  | Elementary flows/Emission to air/indoor | 00.00.000 |  | Elementary flow | 002275-14-1 |  |  | Mass
f0679ccd-1643-37e0-bcff-41b173892a56 | Phenkapton |  | Elementary flows/Emission to air/low population density | 00.00.000 |  | Elementary flow | 002275-14-1 |  |  | Mass
2128cfa0-a87d-3836-bba2-468acbbba058 | Phenkapton |  | Elementary flows/Emission to air/unspecified | 00.00.000 |  | Elementary flow | 002275-14-1 |  |  | Mass
2510215f-22c1-3a43-93f0-a0748c6e7258 | Phenkapton |  | Elementary flows/Emission to air/low population density, long-term | 00.00.000 |  | Elementary flow | 002275-14-1 |  |  | Mass
2edfbcef-bd91-3b52-87ed-7b6e665e5313 | Phenkapton |  | Elementary flows/Emission to water/ocean | 00.00.000 |  | Elementary flow | 002275-14-1 |  |  | Mass
1a69343b-8b9c-3a5b-9bd5-7462aa0c9b8d | Phenkapton |  | Elementary flows/Emission to water/ground water, long-term | 00.00.000 |  | Elementary flow | 002275-14-1 |  |  | Mass
4702e867-e0a4-3454-8882-cc73002b9e55 | Phenkapton |  | Elementary flows/Emission to water/river | 00.00.000 |  | Elementary flow | 002275-14-1 |  |  | Mass
76e0ac34-871c-3266-9ef9-3404f92b10d9 | Phenkapton |  | Elementary flows/Emission to soil/forestry | 00.00.000 |  | Elementary flow | 002275-14-1 |  |  | Mass
f1bea8f8-7682-355d-8978-3713a1f9af58 | Phenkapton |  | Elementary flows/Emission to water/unspecified | 00.00.000 |  | Elementary flow | 002275-14-1 |  |  | Mass
366b7b88-5664-4e25-8027-14fd278fbcc6 | Phenmedipham |  | Elementary flows/Emission to air/lower stratosphere + upper troposphere | 00.00.000 |  | Elementary flow | 013684-63-4 |  |  | Mass
53ceb6ab-1384-4704-916a-821a4894fe0e | Phenmedipham |  | Elementary flows/Emission to water/river, long-term | 00.00.000 |  | Elementary flow | 013684-63-4 |  |  | Mass
bffe07c4-9287-4c20-b961-dae572fe1b9c | Phenmedipham |  | Elementary flows/Emission to air/high population density | 00.00.000 |  | Elementary flow | 013684-63-4 | C16H16N2O4 |  | Mass
8b5b99a3-a2fe-483a-9ff8-722bb3a54bf2 | Phenmedipham |  | Elementary flows/Emission to soil/industrial | 00.00.000 |  | Elementary flow | 013684-63-4 | C16H16N2O4 |  | Mass
de023eda-7a75-4dc3-a861-6f840bc733aa | Phenmedipham |  | Elementary flows/Emission to water/lake | 00.00.000 |  | Elementary flow | 013684-63-4 |  |  | Mass
50fb73f7-935a-4cf8-81a0-ff3ca0ea35f9 | Phenmedipham |  | Elementary flows/Emission to soil/agricultural | 00.00.000 |  | Elementary flow | 013684-63-4 | C16H16N2O4 |  | Mass
c499fb44-486c-4ec4-b301-d94e73cc54a7 | Phenmedipham |  | Elementary flows/Emission to water/fresh water, long-term | 00.00.000 |  | Elementary flow | 013684-63-4 |  |  | Mass
db5291ac-c5ed-4311-999a-25bc24ae44bd | Phenmedipham |  | Elementary flows/Emission to soil/unspecified | 00.00.000 |  | Elementary flow | 013684-63-4 | C16H16N2O4 |  | Mass
33f279e0-012e-35fc-85c8-3b958f0fcd0c | Phenmedipham |  | Elementary flows/Emission to air/indoor | 00.00.000 |  | Elementary flow | 013684-63-4 |  |  | Mass
1a545b0e-ece0-474c-82a8-ea484a31e4cd | Phenmedipham |  | Elementary flows/Emission to air/low population density | 00.00.000 |  | Elementary flow | 013684-63-4 | C16H16N2O4 |  | Mass
fc60c915-14fd-4b58-96af-bbf34ff10f94 | Phenmedipham |  | Elementary flows/Emission to air/unspecified | 00.00.000 |  | Elementary flow | 013684-63-4 |  |  | Mass
2a7538db-8336-4914-98d4-4d7d6d296af0 | Phenmedipham |  | Elementary flows/Emission to water/fresh water | 00.00.000 |  | Elementary flow | 013684-63-4 |  |  | Mass
7ed671b4-0833-48d1-a124-0dd3eba0aa31 | Phenmedipham |  | Elementary flows/Emission to water/fossil- | 00.00.000 |  | Elementary flow | 013684-63-4 | C16H16N2O4 |  | Mass
cf203e83-eae4-4281-a7f2-3d292e65b8fb | Phenmedipham |  | Elementary flows/Emission to air/low population density, long-term | 00.00.000 |  | Elementary flow | 013684-63-4 |  |  | Mass
53dd6c08-cb73-4abb-9f7b-ffe61c8e9c21 | Phenmedipham |  | Elementary flows/Emission to water/ocean | 00.00.000 |  | Elementary flow | 013684-63-4 | C16H16N2O4 |  | Mass
401a05cd-6e92-4799-b645-586293392f44 | Phenmedipham |  | Elementary flows/Emission to water/ground water, long-term | 00.00.000 |  | Elementary flow | 013684-63-4 |  |  | Mass
5aab01a8-7bec-4551-a619-1b4152ee3699 | Phenmedipham |  | Elementary flows/Emission to water/river | 00.00.000 |  | Elementary flow | 013684-63-4 |  |  | Mass
fbe47b81-dbe1-4bff-81b3-9a3554742fd0 | Phenmedipham |  | Elementary flows/Emission to soil/forestry | 00.00.000 |  | Elementary flow | 013684-63-4 | C16H16N2O4 |  | Mass
95addb22-3411-4009-8074-d2189e2f385d | Phenmedipham |  | Elementary flows/Emission to water/unspecified | 00.00.000 |  | Elementary flow | 013684-63-4 |  |  | Mass
42009320-e906-40b8-9251-e590a7d4b2cf | Phenmedipham |  | Elementary flows/Emission to water/ground water | 00.00.000 |  | Elementary flow | 013684-63-4 |  |  | Mass
fddd5555-7d96-3ee1-9cc1-8e90ca85d6d7 | Phenobarbital |  | Elementary flows/Emission to air/lower stratosphere + upper troposphere | 00.00.000 |  | Elementary flow | 000050-06-6 |  |  | Mass
4f08b45e-59b1-3cb5-8fba-48d3805b24bb | Phenobarbital |  | Elementary flows/Emission to water/river, long-term | 00.00.000 |  | Elementary flow | 000050-06-6 |  |  | Mass
22245346-c014-30d9-9a92-e3a4b5f53f57 | Phenobarbital |  | Elementary flows/Emission to air/high population density | 00.00.000 |  | Elementary flow | 000050-06-6 |  |  | Mass
ad815055-d930-37a9-9ba1-ca9d842d3889 | Phenobarbital |  | Elementary flows/Emission to soil/industrial | 00.00.000 |  | Elementary flow | 000050-06-6 |  |  | Mass
f8046e7b-988a-32b1-a6cd-f3380cf48f70 | Phenobarbital |  | Elementary flows/Emission to water/lake | 00.00.000 |  | Elementary flow | 000050-06-6 |  |  | Mass
e4da95ef-7e66-3d98-9c2c-b835d02cb66f | Phenobarbital |  | Elementary flows/Emission to soil/agricultural | 00.00.000 |  | Elementary flow | 000050-06-6 |  |  | Mass
227b828e-eba9-42af-af73-395e79400e70 | Phenobarbital |  | Elementary flows/Emission to soil/unspecified | 00.00.000 |  | Elementary flow | 000050-06-6 |  |  | Mass
bd1c522d-1eab-32b0-9e68-3781e3c5ca7b | Phenobarbital |  | Elementary flows/Emission to air/indoor | 00.00.000 |  | Elementary flow | 000050-06-6 |  |  | Mass
bcab5f39-5f26-3dbd-949e-f521fa5ee53e | Phenobarbital |  | Elementary flows/Emission to air/low population density | 00.00.000 |  | Elementary flow | 000050-06-6 |  |  | Mass
811384d0-087f-3dda-a4df-22c3ba3a97bb | Phenobarbital |  | Elementary flows/Emission to air/unspecified | 00.00.000 |  | Elementary flow | 000050-06-6 |  |  | Mass
8517edd2-1952-3d24-8c7c-42efacf6fef4 | Phenobarbital |  | Elementary flows/Emission to air/low population density, long-term | 00.00.000 |  | Elementary flow | 000050-06-6 |  |  | Mass
22d58674-194a-339b-9278-465076bf39fd | Phenobarbital |  | Elementary flows/Emission to water/ocean | 00.00.000 |  | Elementary flow | 000050-06-6 |  |  | Mass
8766d08e-b058-3007-9c91-42baccb5d3f6 | Phenobarbital |  | Elementary flows/Emission to water/ground water, long-term | 00.00.000 |  | Elementary flow | 000050-06-6 |  |  | Mass
beabfd0c-2ada-3bde-bc9a-3808e41a2be7 | Phenobarbital |  | Elementary flows/Emission to water/river | 00.00.000 |  | Elementary flow | 000050-06-6 |  |  | Mass
3b3692a8-072a-38b2-801a-2b643af94e7b | Phenobarbital |  | Elementary flows/Emission to soil/forestry | 00.00.000 |  | Elementary flow | 000050-06-6 |  |  | Mass
55aaa5ae-9185-3201-b760-92c9d56a2aef | Phenobarbital |  | Elementary flows/Emission to water/unspecified | 00.00.000 |  | Elementary flow | 000050-06-6 |  |  | Mass
55a77252-d56c-305f-b818-4238c756d07f | Phenobarbital |  | Elementary flows/Emission to water/ground water | 00.00.000 |  | Elementary flow | 000050-06-6 |  |  | Mass
d8b6c259-4e1a-4482-8eed-237cde14f346 | Phenol |  | Elementary flows/Emission to air/lower stratosphere + upper troposphere | 00.00.000 |  | Elementary flow | 000108-95-2 | C6H6O |  | Mass
cd062e4c-eb46-4aff-8727-4edb0e1d60ae | Phenol |  | Elementary flows/Emission to water/river, long-term | 00.00.000 |  | Elementary flow | 000108-95-2 | C6H6O |  | Mass
d761d96f-d236-4131-89c8-ad3269d02a6b | Phenol |  | Elementary flows/Emission to air/high population density | 00.00.000 |  | Elementary flow | 000108-95-2 | C6H6O |  | Mass
404224f2-11d5-4d6f-a7d8-1a6af0eb47f0 | Phenol |  | Elementary flows/Emission to soil/industrial | 00.00.000 |  | Elementary flow | 000108-95-2 | C6H6O |  | Mass
41219d1b-05d9-4699-83cd-2cacce4ed6ad | Phenol |  | Elementary flows/Emission to water/lake | 00.00.000 |  | Elementary flow | 000108-95-2 | C6H6O |  | Mass
9462e458-4af9-4d37-b0ac-91c0bc31794c | Phenol |  | Elementary flows/Emission to soil/agricultural | 00.00.000 |  | Elementary flow | 000108-95-2 |  |  | Mass
2b7fba8e-dab0-40a5-b443-53316e12630a | Phenol |  | Elementary flows/Emission to water/fresh water, long-term | 00.00.000 |  | Elementary flow | 000108-95-2 |  |  | Mass
695a9417-e404-4ae4-a1df-58c07f015570 | Phenol |  | Elementary flows/Emission to soil/unspecified | 00.00.000 |  | Elementary flow | 000108-95-2 | C6H6O |  | Mass
8c11f067-c51a-33e8-b098-3032055edb0b | Phenol |  | Elementary flows/Emission to air/indoor | 00.00.000 |  | Elementary flow | 000108-95-2 |  |  | Mass
63974d2c-11f3-45eb-be9c-726261b04d85 | Phenol |  | Elementary flows/Emission to air/low population density | 00.00.000 |  | Elementary flow | 000108-95-2 | C6H6O |  | Mass
5896c761-4e02-4573-8747-c4bbf73162c0 | Phenol |  | Elementary flows/Emission to air/unspecified | 00.00.000 |  | Elementary flow | 000108-95-2 | C6H6O |  | Mass
fadaaa0e-6cd2-43af-b3fd-4f3b92ca72e2 | Phenol |  | Elementary flows/Emission to water/fresh water | 00.00.000 |  | Elementary flow | 000108-95-2 | C6H6O |  | Mass
ef47892e-c82f-4441-aba2-fe8f0a5f1554 | Phenol |  | Elementary flows/Emission to water/fossil- | 00.00.000 |  | Elementary flow | 000108-95-2 | C6H6O |  | Mass
64836dd0-8b0f-41ba-a7d3-be54358fc4b3 | Phenol |  | Elementary flows/Emission to water/surface water | 00.00.000 |  | Elementary flow | 000108-95-2 | C6H6O |  | Mass
ce8a4102-a9fe-4823-a6c0-7cc35b6ce07e | Phenol |  | Elementary flows/Emission to air/low population density, long-term | 00.00.000 |  | Elementary flow | 000108-95-2 | C6H6O |  | Mass
a3436836-e2fe-4c30-b9a7-0098b489374f | Phenol |  | Elementary flows/Emission to water/ocean | 00.00.000 |  | Elementary flow | 000108-95-2 | C6H6O |  | Mass
479008ad-0dce-46d5-8ba2-972633689864 | Phenol |  | Elementary flows/Emission to water/ground water, long-term | 00.00.000 |  | Elementary flow | 000108-95-2 | C6H6O |  | Mass
bc145641-8728-44af-b1eb-4098b9e304f8 | Phenol |  | Elementary flows/Emission to water/river | 00.00.000 |  | Elementary flow | 000108-95-2 | C6H6O |  | Mass
38541aea-29d7-41c3-bfe4-2cd0ca396a5f | Phenol |  | Elementary flows/Emission to soil/forestry | 00.00.000 |  | Elementary flow | 000108-95-2 | C6H6O |  | Mass
39153cb9-a8fe-4fc8-beef-1bf1edceb8e7 | Phenol |  | Elementary flows/Emission to water/unspecified | 00.00.000 |  | Elementary flow | 000108-95-2 | C6H6O |  | Mass
28febdb5-59ae-41c3-8709-43edb165f74e | Phenol |  | Elementary flows/Emission to water/ground water | 00.00.000 |  | Elementary flow | 000108-95-2 | C6H6O |  | Mass
991b5b5b-2a8a-3776-be81-7bca0294f824 | Phenol, 2,2 -methylenebis[6-(1,1-dimethylethyl)-4-methyl- |  | Elementary flows/Emission to water/ocean | 00.00.000 |  | Elementary flow |  |  |  | Mass
38080ffa-3c9c-398c-93b2-690f5b41eff4 | Phenol, 2,2 -methylenebis[6-(1,1-dimethylethyl)-4-methyl- |  | Elementary flows/Emission to water/ground water, long-term | 00.00.000 |  | Elementary flow |  |  |  | Mass
b0b6b35f-dadc-3291-b98d-dbabe58f2ec1 | Phenol, 2,2 -methylenebis[6-(1,1-dimethylethyl)-4-methyl- |  | Elementary flows/Emission to water/unspecified | 00.00.000 |  | Elementary flow |  |  |  | Mass
4ab23b0c-d98c-304e-93b3-b438c7a9ae93 | Phenol, 2,2 -methylenebis[6-(1,1-dimethylethyl)-4-methyl- |  | Elementary flows/Emission to water/ground water | 00.00.000 |  | Elementary flow |  |  |  | Mass
6ba6829c-0a15-3481-8ccc-0c7099f1f4a4 | Phenol, 2,2'-thiobis 4,6-dichloro- |  | Elementary flows/Emission to air/lower stratosphere + upper troposphere | 00.00.000 |  | Elementary flow | 000097-18-7 |  |  | Mass
7a7a5786-1ac7-38ba-a655-e2a99310e467 | Phenol, 2,2'-thiobis 4,6-dichloro- |  | Elementary flows/Emission to air/high population density | 00.00.000 |  | Elementary flow | 000097-18-7 |  |  | Mass
7c05f82b-3265-3840-bb4e-8f049797df56 | Phenol, 2,2'-thiobis 4,6-dichloro- |  | Elementary flows/Emission to soil/agricultural | 00.00.000 |  | Elementary flow | 000097-18-7 |  |  | Mass
89367996-9e90-352a-8227-5c810b0708b9 | Phenol, 2,2'-thiobis 4,6-dichloro- |  | Elementary flows/Emission to soil/unspecified | 00.00.000 |  | Elementary flow | 000097-18-7 |  |  | Mass
c4e12350-8f89-3a68-9c11-eb83c95cd968 | Phenol, 2,2'-thiobis 4,6-dichloro- |  | Elementary flows/Emission to air/indoor | 00.00.000 |  | Elementary flow | 000097-18-7 |  |  | Mass
ec9091a7-3ca3-3ce1-96bd-a55dea5a6eb1 | Phenol, 2,2'-thiobis 4,6-dichloro- |  | Elementary flows/Emission to air/low population density | 00.00.000 |  | Elementary flow | 000097-18-7 |  |  | Mass
823edae7-00b0-3cfb-a145-e336c97ea482 | Phenol, 2,2'-thiobis 4,6-dichloro- |  | Elementary flows/Emission to air/unspecified | 00.00.000 |  | Elementary flow | 000097-18-7 |  |  | Mass
48c1ba28-bf9c-3454-a22f-d1740310370a | Phenol, 2,2'-thiobis 4,6-dichloro- |  | Elementary flows/Emission to air/low population density, long-term | 00.00.000 |  | Elementary flow | 000097-18-7 |  |  | Mass
2627bb0d-a230-3fdd-a0bf-8328e53bbcef | Phenol, 2,2'-thiobis 4,6-dichloro- |  | Elementary flows/Emission to water/ocean | 00.00.000 |  | Elementary flow | 000097-18-7 |  |  | Mass
f628cb48-77a6-3ee1-abf3-6bb649128c24 | Phenol, 2,2'-thiobis 4,6-dichloro- |  | Elementary flows/Emission to water/unspecified | 00.00.000 |  | Elementary flow | 000097-18-7 |  |  | Mass
3f91a2d7-3427-3e7b-8a6b-531b5b2752e0 | Phenol, 2,3,4,6-tetrachloro- |  | Elementary flows/Emission to air/lower stratosphere + upper troposphere | 00.00.000 |  | Elementary flow | 000058-90-2 |  |  | Mass
bfe1fdb6-079d-3dc2-af19-8ce542b63846 | Phenol, 2,3,4,6-tetrachloro- |  | Elementary flows/Emission to water/river, long-term | 00.00.000 |  | Elementary flow | 000058-90-2 |  |  | Mass
c8252186-51c4-3831-bcaa-3de924371bdc | Phenol, 2,3,4,6-tetrachloro- |  | Elementary flows/Emission to air/high population density | 00.00.000 |  | Elementary flow | 000058-90-2 |  |  | Mass
ffc42a24-4bac-30ef-814b-02a8ece9ae8a | Phenol, 2,3,4,6-tetrachloro- |  | Elementary flows/Emission to soil/industrial | 00.00.000 |  | Elementary flow | 000058-90-2 |  |  | Mass
2a5b302f-7b95-34c4-a9fd-2aca4c80c050 | Phenol, 2,3,4,6-tetrachloro- |  | Elementary flows/Emission to water/lake | 00.00.000 |  | Elementary flow | 000058-90-2 |  |  | Mass
c66be2e4-daa9-3117-a770-43dde5a9aaa1 | Phenol, 2,3,4,6-tetrachloro- |  | Elementary flows/Emission to soil/agricultural | 00.00.000 |  | Elementary flow | 000058-90-2 |  |  | Mass
3393192e-9d7e-34fb-9922-6e7d9082b13c | Phenol, 2,3,4,6-tetrachloro- |  | Elementary flows/Emission to air/indoor | 00.00.000 |  | Elementary flow | 000058-90-2 |  |  | Mass
2d158fe2-ed36-3fae-9ead-d89c55e223f5 | Phenol, 2,3,4,6-tetrachloro- |  | Elementary flows/Emission to air/low population density | 00.00.000 |  | Elementary flow | 000058-90-2 |  |  | Mass
5da6f6e6-7d8f-30ab-9fd7-031f8d90f9c6 | Phenol, 2,3,4,6-tetrachloro- |  | Elementary flows/Emission to air/low population density, long-term | 00.00.000 |  | Elementary flow | 000058-90-2 |  |  | Mass
0111102e-fe4a-33d2-82f8-b892862783e1 | Phenol, 2,3,4,6-tetrachloro- |  | Elementary flows/Emission to water/ocean | 00.00.000 |  | Elementary flow | 000058-90-2 |  |  | Mass
c0a025c5-1c3a-3123-a4ca-1670930f8a37 | Phenol, 2,3,4,6-tetrachloro- |  | Elementary flows/Emission to water/ground water, long-term | 00.00.000 |  | Elementary flow | 000058-90-2 |  |  | Mass
dbad84d8-8157-32bc-a4ed-c7443b6afedb | Phenol, 2,3,4,6-tetrachloro- |  | Elementary flows/Emission to water/river | 00.00.000 |  | Elementary flow | 000058-90-2 |  |  | Mass
84964ada-17e5-33da-832e-5f828977a5be | Phenol, 2,3,4,6-tetrachloro- |  | Elementary flows/Emission to soil/forestry | 00.00.000 |  | Elementary flow | 000058-90-2 |  |  | Mass
a0834646-b58e-3320-8e7c-843914bf62fe | Phenol, 2,3,4,6-tetrachloro- |  | Elementary flows/Emission to water/unspecified | 00.00.000 |  | Elementary flow | 000058-90-2 |  |  | Mass
d176910a-add2-3e84-b3ea-5c542219a8b3 | Phenol, 2,3,4,6-tetrachloro- |  | Elementary flows/Emission to water/ground water | 00.00.000 |  | Elementary flow | 000058-90-2 |  |  | Mass
ef813a5c-4aca-3473-990c-64155671bac9 | Phenol, 2,4,5-trichloro- |  | Elementary flows/Emission to air/indoor | 00.00.000 |  | Elementary flow | 000095-95-4 |  |  | Mass
b880d935-102e-3d94-97e2-18b9cb5474e4 | Phenol, 2,4,6-trichloro- |  | Elementary flows/Emission to air/indoor | 00.00.000 |  | Elementary flow | 000088-06-2 |  |  | Mass
b697d270-0593-30a6-829f-97233b846e62 | Phenol, 2,4-bis(1,1-dimethylethyl)-, phosphite (3:1) |  | Elementary flows/Emission to air/lower stratosphere + upper troposphere | 00.00.000 |  | Elementary flow | 031570-04-4 |  |  | Mass
cd9fd10b-663a-3c05-afb1-f584161d0235 | Phenol, 2,4-bis(1,1-dimethylethyl)-, phosphite (3:1) |  | Elementary flows/Emission to air/high population density | 00.00.000 |  | Elementary flow | 031570-04-4 |  |  | Mass
cee57dba-22b5-32d6-88a8-503defec484c | Phenol, 2,4-bis(1,1-dimethylethyl)-, phosphite (3:1) |  | Elementary flows/Emission to soil/industrial | 00.00.000 |  | Elementary flow | 031570-04-4 |  |  | Mass
f60ab7f0-9d78-3cde-a80c-007ad18cb69d | Phenol, 2,4-bis(1,1-dimethylethyl)-, phosphite (3:1) |  | Elementary flows/Emission to soil/agricultural | 00.00.000 |  | Elementary flow | 031570-04-4 |  |  | Mass
0ff11878-d34e-33e7-8ff3-4cff67252dd4 | Phenol, 2,4-bis(1,1-dimethylethyl)-, phosphite (3:1) |  | Elementary flows/Emission to soil/unspecified | 00.00.000 |  | Elementary flow | 031570-04-4 |  |  | Mass
ae83cbab-8393-33b4-9ce6-7245679de6cb | Phenol, 2,4-bis(1,1-dimethylethyl)-, phosphite (3:1) |  | Elementary flows/Emission to air/indoor | 00.00.000 |  | Elementary flow | 031570-04-4 |  |  | Mass
2c08b1d5-1986-34c9-a501-e5d9032fbfb4 | Phenol, 2,4-bis(1,1-dimethylethyl)-, phosphite (3:1) |  | Elementary flows/Emission to air/low population density | 00.00.000 |  | Elementary flow | 031570-04-4 |  |  | Mass
2bd49ace-5016-3b32-9ab5-cc0ba7c284b6 | Phenol, 2,4-bis(1,1-dimethylethyl)-, phosphite (3:1) |  | Elementary flows/Emission to air/unspecified | 00.00.000 |  | Elementary flow | 031570-04-4 |  |  | Mass
7f512564-c7c9-333d-8eb6-08a89d0399e9 | Phenol, 2,4-bis(1,1-dimethylethyl)-, phosphite (3:1) |  | Elementary flows/Emission to air/low population density, long-term | 00.00.000 |  | Elementary flow | 031570-04-4 |  |  | Mass
ff8ab6dd-8f53-3f4e-aa6f-f376f42d8f04 | Phenol, 2,4-bis(1,1-dimethylethyl)-, phosphite (3:1) |  | Elementary flows/Emission to water/ocean | 00.00.000 |  | Elementary flow | 031570-04-4 |  |  | Mass
a6f8b5a8-e40e-393a-9faa-459670194a09 | Phenol, 2,4-bis(1,1-dimethylethyl)-, phosphite (3:1) |  | Elementary flows/Emission to water/ground water, long-term | 00.00.000 |  | Elementary flow | 031570-04-4 |  |  | Mass
18950cba-3833-3e51-b1ea-6ebe345cd1d6 | Phenol, 2,4-bis(1,1-dimethylethyl)-, phosphite (3:1) |  | Elementary flows/Emission to water/river | 00.00.000 |  | Elementary flow | 031570-04-4 |  |  | Mass
c8fb144b-54c0-3b57-a115-57a385846f96 | Phenol, 2,4-bis(1,1-dimethylethyl)-, phosphite (3:1) |  | Elementary flows/Emission to water/unspecified | 00.00.000 |  | Elementary flow | 031570-04-4 |  |  | Mass
1ad74c53-1d01-318f-82c2-189f429f665f | Phenol, 2,4-diamino-, dihydrochloride |  | Elementary flows/Emission to air/lower stratosphere + upper troposphere | 00.00.000 |  | Elementary flow | 000137-09-7 |  |  | Mass
a7f8f433-9cd5-3fc6-ac55-3862b47a3f1d | Phenol, 2,4-diamino-, dihydrochloride |  | Elementary flows/Emission to water/river, long-term | 00.00.000 |  | Elementary flow | 000137-09-7 |  |  | Mass
ba32f237-ca28-35a7-bfad-cb60b4dbd236 | Phenol, 2,4-diamino-, dihydrochloride |  | Elementary flows/Emission to air/high population density | 00.00.000 |  | Elementary flow | 000137-09-7 |  |  | Mass
33c6d48b-7091-34ab-93af-2765a1c4f1c3 | Phenol, 2,4-diamino-, dihydrochloride |  | Elementary flows/Emission to soil/industrial | 00.00.000 |  | Elementary flow | 000137-09-7 |  |  | Mass
6e9c5d65-4e71-3d1f-bfb1-8c330d7ac448 | Phenol, 2,4-diamino-, dihydrochloride |  | Elementary flows/Emission to water/lake | 00.00.000 |  | Elementary flow | 000137-09-7 |  |  | Mass
f4dba660-3f34-322d-b28e-9a93c312980d | Phenol, 2,4-diamino-, dihydrochloride |  | Elementary flows/Emission to soil/agricultural | 00.00.000 |  | Elementary flow | 000137-09-7 |  |  | Mass
e862dc70-6bb9-3446-bd91-3a2c501aae0a | Phenol, 2,4-diamino-, dihydrochloride |  | Elementary flows/Emission to soil/unspecified | 00.00.000 |  | Elementary flow | 000137-09-7 |  |  | Mass
9123ce24-90e9-3b99-8038-6655fcfaad15 | Phenol, 2,4-diamino-, dihydrochloride |  | Elementary flows/Emission to air/indoor | 00.00.000 |  | Elementary flow | 000137-09-7 |  |  | Mass
b38ea1be-e3e7-3f62-b45b-363ceb6178cb | Phenol, 2,4-diamino-, dihydrochloride |  | Elementary flows/Emission to air/low population density | 00.00.000 |  | Elementary flow | 000137-09-7 |  |  | Mass
98dde252-57e8-3f72-bd6b-722765b505ff | Phenol, 2,4-diamino-, dihydrochloride |  | Elementary flows/Emission to air/unspecified | 00.00.000 |  | Elementary flow | 000137-09-7 |  |  | Mass
745aaefb-78fb-3fb7-a901-05ea1d61d807 | Phenol, 2,4-diamino-, dihydrochloride |  | Elementary flows/Emission to air/low population density, long-term | 00.00.000 |  | Elementary flow | 000137-09-7 |  |  | Mass
0bcbda47-8c47-3648-85dd-a7b332956a4d | Phenol, 2,4-diamino-, dihydrochloride |  | Elementary flows/Emission to water/ocean | 00.00.000 |  | Elementary flow | 000137-09-7 |  |  | Mass
b03b662f-bf49-32d2-9403-3daf5774ec59 | Phenol, 2,4-diamino-, dihydrochloride |  | Elementary flows/Emission to water/ground water, long-term | 00.00.000 |  | Elementary flow | 000137-09-7 |  |  | Mass
909a167e-e3d6-31d4-8936-ca70f889ff7d | Phenol, 2,4-diamino-, dihydrochloride |  | Elementary flows/Emission to water/river | 00.00.000 |  | Elementary flow | 000137-09-7 |  |  | Mass
26674042-43a0-3f9d-a268-74ff97342f3e | Phenol, 2,4-diamino-, dihydrochloride |  | Elementary flows/Emission to soil/forestry | 00.00.000 |  | Elementary flow | 000137-09-7 |  |  | Mass
9ec776b4-77e3-35a6-8ef0-8ce4bf4225d6 | Phenol, 2,4-diamino-, dihydrochloride |  | Elementary flows/Emission to water/unspecified | 00.00.000 |  | Elementary flow | 000137-09-7 |  |  | Mass
78872bbe-266a-3b61-a5f5-c410626c86d9 | Phenol, 2,4-diamino-, dihydrochloride |  | Elementary flows/Emission to water/ground water | 00.00.000 |  | Elementary flow | 000137-09-7 |  |  | Mass
919aa517-c05d-4bcc-9070-422b8e16d9a9 | Phenol, 2,4-dichloro |  | Elementary flows/Emission to air/lower stratosphere + upper troposphere | 00.00.000 |  | Elementary flow | 000120-83-2 | C6H4Cl2O |  | Mass
abfd0199-5723-4e4d-8c09-6b3254583528 | Phenol, 2,4-dichloro |  | Elementary flows/Emission to water/river, long-term | 00.00.000 |  | Elementary flow | 000120-83-2 |  |  | Mass
e4f501bb-02e2-4562-be3c-5a047b6d2581 | Phenol, 2,4-dichloro |  | Elementary flows/Emission to air/high population density | 00.00.000 |  | Elementary flow | 000120-83-2 | C6H4Cl2O |  | Mass
015407a4-d15e-49bb-b6f1-ed1ba8e0ca28 | Phenol, 2,4-dichloro |  | Elementary flows/Emission to soil/industrial | 00.00.000 |  | Elementary flow | 000120-83-2 | C6H4Cl2O |  | Mass
a5a8ff2f-dc5f-42e1-a919-8f230ee9cdb1 | Phenol, 2,4-dichloro |  | Elementary flows/Emission to water/lake | 00.00.000 |  | Elementary flow | 000120-83-2 |  |  | Mass
40e64cce-d596-4b25-a956-c965f4acaeca | Phenol, 2,4-dichloro |  | Elementary flows/Emission to soil/agricultural | 00.00.000 |  | Elementary flow | 000120-83-2 |  |  | Mass
efe826dc-7b06-43f2-91e4-7acae075d9c5 | Phenol, 2,4-dichloro |  | Elementary flows/Emission to water/fresh water, long-term | 00.00.000 |  | Elementary flow | 000120-83-2 |  |  | Mass
7783f639-ea5e-4d17-9c59-53bb2abcf19c | Phenol, 2,4-dichloro |  | Elementary flows/Emission to soil/unspecified | 00.00.000 |  | Elementary flow | 000120-83-2 | C6H4Cl2O |  | Mass
5b951316-f3b3-4dfc-81e9-d3cc155ec831 | Phenol, 2,4-dichloro |  | Elementary flows/Emission to air/low population density | 00.00.000 |  | Elementary flow | 000120-83-2 | C6H4Cl2O |  | Mass
d45eed0a-e60a-46bb-a769-494f037c71bc | Phenol, 2,4-dichloro |  | Elementary flows/Emission to air/unspecified | 00.00.000 |  | Elementary flow | 000120-83-2 | C6H4Cl2O |  | Mass
dfbd4786-be05-4329-a123-6d07ddb24a5d | Phenol, 2,4-dichloro |  | Elementary flows/Emission to water/fresh water | 00.00.000 |  | Elementary flow | 000120-83-2 |  |  | Mass
1c5a5fea-d4d8-410b-a96d-d36f92cc3d98 | Phenol, 2,4-dichloro |  | Elementary flows/Emission to water/fossil- | 00.00.000 |  | Elementary flow | 000120-83-2 | C6H4Cl2O |  | Mass
d5d3eed9-6834-4038-af2d-40e737574062 | Phenol, 2,4-dichloro |  | Elementary flows/Emission to air/low population density, long-term | 00.00.000 |  | Elementary flow | 000120-83-2 | C6H4Cl2O |  | Mass
8071d741-342e-4acb-af3b-a175e422594b | Phenol, 2,4-dichloro |  | Elementary flows/Emission to water/ocean | 00.00.000 |  | Elementary flow | 000120-83-2 | C6H4Cl2O |  | Mass
d28cd9df-d400-4906-8917-11940c35bb19 | Phenol, 2,4-dichloro |  | Elementary flows/Emission to water/ground water, long-term | 00.00.000 |  | Elementary flow | 000120-83-2 |  |  | Mass
b3365a56-de86-487b-8a98-2cfe6552217f | Phenol, 2,4-dichloro |  | Elementary flows/Emission to water/river | 00.00.000 |  | Elementary flow | 000120-83-2 |  |  | Mass
3e4d8436-ad87-4087-81e9-0140f464161d | Phenol, 2,4-dichloro |  | Elementary flows/Emission to soil/forestry | 00.00.000 |  | Elementary flow | 000120-83-2 | C6H4Cl2O |  | Mass
1f56be9b-8603-4e7c-bbfb-005ea3376eb9 | Phenol, 2,4-dichloro |  | Elementary flows/Emission to water/unspecified | 00.00.000 |  | Elementary flow | 000120-83-2 |  |  | Mass
4d41a7e3-ef04-4764-925d-814a1034baa4 | Phenol, 2,4-dichloro |  | Elementary flows/Emission to water/ground water | 00.00.000 |  | Elementary flow | 000120-83-2 |  |  | Mass
4bdb139a-c288-3902-831f-e33e788535ef | Phenol, 2,4-dichloro- |  | Elementary flows/Emission to air/indoor | 00.00.000 |  | Elementary flow | 000120-83-2 |  |  | Mass
9d28ba9b-d017-329c-b8ba-c61445549fe2 | Phenol, 2,4-dichloro-, sodium salt |  | Elementary flows/Emission to air/lower stratosphere + upper troposphere | 00.00.000 |  | Elementary flow | 003757-76-4 |  |  | Mass
b6322fe6-f1df-320b-ba77-eec455f54508 | Phenol, 2,4-dichloro-, sodium salt |  | Elementary flows/Emission to air/high population density | 00.00.000 |  | Elementary flow | 003757-76-4 |  |  | Mass
cfef2385-29d4-3fee-aef0-d955e1be83c7 | Phenol, 2,4-dichloro-, sodium salt |  | Elementary flows/Emission to soil/industrial | 00.00.000 |  | Elementary flow | 003757-76-4 |  |  | Mass
4ff87147-f422-3c05-bde2-ce6f84e0fddd | Phenol, 2,4-dichloro-, sodium salt |  | Elementary flows/Emission to soil/agricultural | 00.00.000 |  | Elementary flow | 003757-76-4 |  |  | Mass
e4366527-6df5-47bc-80d3-398d2947619b | Phenol, 2,4-dichloro-, sodium salt |  | Elementary flows/Emission to soil/unspecified | 00.00.000 |  | Elementary flow | 003757-76-4 |  |  | Mass
ce811071-9721-3c03-9d6f-6a1fbe8a59a0 | Phenol, 2,4-dichloro-, sodium salt |  | Elementary flows/Emission to air/indoor | 00.00.000 |  | Elementary flow | 003757-76-4 |  |  | Mass
170dd1c1-07a6-330a-bbc5-08956b1cb505 | Phenol, 2,4-dichloro-, sodium salt |  | Elementary flows/Emission to air/low population density | 00.00.000 |  | Elementary flow | 003757-76-4 |  |  | Mass
a5891bbd-6695-3d06-9535-3fc6ef06327d | Phenol, 2,4-dichloro-, sodium salt |  | Elementary flows/Emission to air/unspecified | 00.00.000 |  | Elementary flow | 003757-76-4 |  |  | Mass
b8b29c94-a8c0-3916-9154-aecbfbb48fc2 | Phenol, 2,4-dichloro-, sodium salt |  | Elementary flows/Emission to air/low population density, long-term | 00.00.000 |  | Elementary flow | 003757-76-4 |  |  | Mass
90b1be6d-0c41-3c84-a3e1-f34fa9a96487 | Phenol, 2,4-dichloro-, sodium salt |  | Elementary flows/Emission to water/ocean | 00.00.000 |  | Elementary flow | 003757-76-4 |  |  | Mass
ac8e7257-ed10-32ff-86dd-77e0abd055b7 | Phenol, 2,4-dichloro-, sodium salt |  | Elementary flows/Emission to water/ground water, long-term | 00.00.000 |  | Elementary flow | 003757-76-4 |  |  | Mass
a64f236a-90f2-39f4-896f-e926b3025a2f | Phenol, 2,4-dichloro-, sodium salt |  | Elementary flows/Emission to water/river | 00.00.000 |  | Elementary flow | 003757-76-4 |  |  | Mass
0bfa99a1-9619-3978-8e31-3906f323d6b9 | Phenol, 2,4-dichloro-, sodium salt |  | Elementary flows/Emission to soil/forestry | 00.00.000 |  | Elementary flow | 003757-76-4 |  |  | Mass
70929095-080e-39ca-89c0-8642ffa673ac | Phenol, 2,4-dichloro-, sodium salt |  | Elementary flows/Emission to water/unspecified | 00.00.000 |  | Elementary flow | 003757-76-4 |  |  | Mass
6a395d50-9d54-4e68-bbca-1292f300ca97 | Phenol, 2,4-dimethyl- |  | Elementary flows/Emission to air/lower stratosphere + upper troposphere | 00.00.000 |  | Elementary flow | 000105-67-9 |  |  | Mass
ef0856be-8130-4585-a2a8-1cb6868dcf86 | Phenol, 2,4-dimethyl- |  | Elementary flows/Emission to water/river, long-term | 00.00.000 |  | Elementary flow | 000105-67-9 |  |  | Mass
3e96f031-2fee-40ae-b04c-3996a8265b3f | Phenol, 2,4-dimethyl- |  | Elementary flows/Emission to air/high population density | 00.00.000 |  | Elementary flow | 000105-67-9 | C8H10O |  | Mass
50976ab8-4e64-4bf5-bb7a-5880f7808615 | Phenol, 2,4-dimethyl- |  | Elementary flows/Emission to soil/industrial | 00.00.000 |  | Elementary flow | 000105-67-9 | C8H10O |  | Mass
62bddad3-8008-44b2-ae24-d2872e8c03a5 | Phenol, 2,4-dimethyl- |  | Elementary flows/Emission to water/lake | 00.00.000 |  | Elementary flow | 000105-67-9 |  |  | Mass
e4f46192-b2a8-4d65-b46d-813d124f4752 | Phenol, 2,4-dimethyl- |  | Elementary flows/Emission to soil/agricultural | 00.00.000 |  | Elementary flow | 000105-67-9 |  |  | Mass
b53f0e62-34ee-448e-a593-02c6e717d160 | Phenol, 2,4-dimethyl- |  | Elementary flows/Emission to water/fresh water, long-term | 00.00.000 |  | Elementary flow | 000105-67-9 |  |  | Mass
69c0de29-8313-456b-8a9d-45e67c1d6551 | Phenol, 2,4-dimethyl- |  | Elementary flows/Emission to soil/unspecified | 00.00.000 |  | Elementary flow | 000105-67-9 | C8H10O |  | Mass
1f3e3641-847b-33f9-8e46-f0badb878aba | Phenol, 2,4-dimethyl- |  | Elementary flows/Emission to air/indoor | 00.00.000 |  | Elementary flow | 000105-67-9 |  |  | Mass
b49b9881-e920-4d91-8b91-efba49e3d520 | Phenol, 2,4-dimethyl- |  | Elementary flows/Emission to air/low population density | 00.00.000 |  | Elementary flow | 000105-67-9 | C8H10O |  | Mass
fb79801b-aca1-4b03-a3cd-1138b7bb8ab5 | Phenol, 2,4-dimethyl- |  | Elementary flows/Emission to air/unspecified | 00.00.000 |  | Elementary flow | 000105-67-9 |  |  | Mass
472faf64-f100-4483-acfe-b1c62eb34ee9 | Phenol, 2,4-dimethyl- |  | Elementary flows/Emission to water/fresh water | 00.00.000 |  | Elementary flow | 000105-67-9 | C8H10O |  | Mass
0ed8920f-60d2-45ca-8421-f7e191341865 | Phenol, 2,4-dimethyl- |  | Elementary flows/Emission to water/fossil- | 00.00.000 |  | Elementary flow | 000105-67-9 | C8H10O |  | Mass
dc8b6c6d-6481-47c2-bb5a-416b2d377620 | Phenol, 2,4-dimethyl- |  | Elementary flows/Emission to air/low population density, long-term | 00.00.000 |  | Elementary flow | 000105-67-9 |  |  | Mass
a802ef51-2c00-4656-a74c-6f2866e3d6aa | Phenol, 2,4-dimethyl- |  | Elementary flows/Emission to water/ocean | 00.00.000 |  | Elementary flow | 000105-67-9 | C8H10O |  | Mass
139ba455-09fb-4fbb-8224-14a10c4dc05a | Phenol, 2,4-dimethyl- |  | Elementary flows/Emission to water/ground water, long-term | 00.00.000 |  | Elementary flow | 000105-67-9 |  |  | Mass
850f29c7-6b99-4179-a084-08ae033ab75e | Phenol, 2,4-dimethyl- |  | Elementary flows/Emission to water/river | 00.00.000 |  | Elementary flow | 000105-67-9 |  |  | Mass
a793e389-1dfb-45fc-83f7-6a2aa081c957 | Phenol, 2,4-dimethyl- |  | Elementary flows/Emission to soil/forestry | 00.00.000 |  | Elementary flow | 000105-67-9 | C8H10O |  | Mass
7ae398c5-8532-11e0-9d78-0800200c9a66 | Phenol, 2,4-dimethyl- |  | Elementary flows/Emission to water/unspecified | 00.00.000 |  | Elementary flow | 000105-67-9 | C8H10O |  | Mass
42a79f03-c280-406c-8e95-70e4387298b5 | Phenol, 2,4-dimethyl- |  | Elementary flows/Emission to water/ground water | 00.00.000 |  | Elementary flow | 000105-67-9 |  |  | Mass
df8eb1fd-14ff-32ec-8a0d-c810c55d6a18 | Phenol, 2,4-dinitro- |  | Elementary flows/Emission to air/indoor | 00.00.000 |  | Elementary flow | 000051-28-5 |  |  | Mass
fb4c5a9f-7483-3fd0-9ef6-6fbae38b2de7 | Phenol, 2,5-dimethyl- |  | Elementary flows/Emission to air/lower stratosphere + upper troposphere | 00.00.000 |  | Elementary flow | 000095-87-4 |  |  | Mass
010948de-d5ca-327d-b997-22d25e8a9b0a | Phenol, 2,5-dimethyl- |  | Elementary flows/Emission to air/high population density | 00.00.000 |  | Elementary flow | 000095-87-4 |  |  | Mass
80c2125c-9c96-4129-aa9f-be9676be6051 | Phenol, 2,5-dimethyl- |  | Elementary flows/Emission to soil/industrial | 00.00.000 |  | Elementary flow |  |  |  | Mass
482e3942-b715-3d8a-aae8-35593858473f | Phenol, 2,5-dimethyl- |  | Elementary flows/Emission to soil/agricultural | 00.00.000 |  | Elementary flow |  |  |  | Mass
635e8d6d-1f76-334f-a0ff-c6291a22c922 | Phenol, 2,5-dimethyl- |  | Elementary flows/Emission to soil/unspecified | 00.00.000 |  | Elementary flow |  |  |  | Mass
d555f333-0120-3e9d-8f60-ef732b7ee545 | Phenol, 2,5-dimethyl- |  | Elementary flows/Emission to air/indoor | 00.00.000 |  | Elementary flow | 000095-87-4 |  |  | Mass
8ba3a3e4-286b-3a37-b09e-3374590b89da | Phenol, 2,5-dimethyl- |  | Elementary flows/Emission to air/low population density | 00.00.000 |  | Elementary flow | 000095-87-4 |  |  | Mass
b3c7981a-24e2-306e-a91d-fc003f314a73 | Phenol, 2,5-dimethyl- |  | Elementary flows/Emission to air/unspecified | 00.00.000 |  | Elementary flow | 000095-87-4 |  |  | Mass
c74391dc-7ab8-3667-b3c0-cc49ec15df38 | Phenol, 2,5-dimethyl- |  | Elementary flows/Emission to air/low population density, long-term | 00.00.000 |  | Elementary flow | 000095-87-4 |  |  | Mass
8ac50d04-690b-3b8f-b438-991442f9a5bd | Phenol, 2,5-dimethyl- |  | Elementary flows/Emission to water/ocean | 00.00.000 |  | Elementary flow |  |  |  | Mass
c92df24f-83fa-4131-b871-cb2c80cca2fe | Phenol, 2,5-dimethyl- |  | Elementary flows/Emission to soil/forestry | 00.00.000 |  | Elementary flow |  |  |  | Mass
2e3f5034-2bab-322a-8307-6f7be1d9ce63 | Phenol, 2,5-dimethyl- |  | Elementary flows/Emission to water/unspecified | 00.00.000 |  | Elementary flow |  |  |  | Mass
60d4afdc-d423-3c51-83a7-4d45e6970625 | Phenol, 2,6-bis(1,1-dimethylethyl)-4-methyl- |  | Elementary flows/Emission to air/lower stratosphere + upper troposphere | 00.00.000 |  | Elementary flow | 000128-37-0 |  |  | Mass
4aa5a4d4-4ec8-3730-aa8e-53402b49f5c8 | Phenol, 2,6-bis(1,1-dimethylethyl)-4-methyl- |  | Elementary flows/Emission to water/river, long-term | 00.00.000 |  | Elementary flow | 000128-37-0 |  |  | Mass
d34da963-5504-3cd0-a10e-f32e824c2de8 | Phenol, 2,6-bis(1,1-dimethylethyl)-4-methyl- |  | Elementary flows/Emission to air/high population density | 00.00.000 |  | Elementary flow | 000128-37-0 |  |  | Mass
b7772b06-592b-3d8b-be60-8e846660598c | Phenol, 2,6-bis(1,1-dimethylethyl)-4-methyl- |  | Elementary flows/Emission to soil/industrial | 00.00.000 |  | Elementary flow | 000128-37-0 |  |  | Mass
4267345d-003c-37d6-ac54-387cada53583 | Phenol, 2,6-bis(1,1-dimethylethyl)-4-methyl- |  | Elementary flows/Emission to water/lake | 00.00.000 |  | Elementary flow | 000128-37-0 |  |  | Mass
f9b2452e-5dce-396c-b030-a6448edcde3e | Phenol, 2,6-bis(1,1-dimethylethyl)-4-methyl- |  | Elementary flows/Emission to soil/agricultural | 00.00.000 |  | Elementary flow | 000128-37-0 |  |  | Mass
f4c80564-7a90-321b-bd1b-b0bc7d115858 | Phenol, 2,6-bis(1,1-dimethylethyl)-4-methyl- |  | Elementary flows/Emission to soil/unspecified | 00.00.000 |  | Elementary flow | 000128-37-0 |  |  | Mass
d8356050-532a-34b4-b46e-487411081ecd | Phenol, 2,6-bis(1,1-dimethylethyl)-4-methyl- |  | Elementary flows/Emission to air/indoor | 00.00.000 |  | Elementary flow | 000128-37-0 |  |  | Mass
5771e90c-f6e8-324e-bfc6-87a668e326b9 | Phenol, 2,6-bis(1,1-dimethylethyl)-4-methyl- |  | Elementary flows/Emission to air/low population density | 00.00.000 |  | Elementary flow | 000128-37-0 |  |  | Mass
8d081473-5557-3539-904b-3eedc3beb977 | Phenol, 2,6-bis(1,1-dimethylethyl)-4-methyl- |  | Elementary flows/Emission to air/unspecified | 00.00.000 |  | Elementary flow | 000128-37-0 |  |  | Mass
c44a309b-a6de-346d-8b18-3fc3fef2677d | Phenol, 2,6-bis(1,1-dimethylethyl)-4-methyl- |  | Elementary flows/Emission to air/low population density, long-term | 00.00.000 |  | Elementary flow | 000128-37-0 |  |  | Mass
3673b35c-58be-3799-8999-8314fe05ff25 | Phenol, 2,6-bis(1,1-dimethylethyl)-4-methyl- |  | Elementary flows/Emission to water/ocean | 00.00.000 |  | Elementary flow | 000128-37-0 |  |  | Mass
ef040891-ca97-3e62-b803-51782b7f47a2 | Phenol, 2,6-bis(1,1-dimethylethyl)-4-methyl- |  | Elementary flows/Emission to water/ground water, long-term | 00.00.000 |  | Elementary flow | 000128-37-0 |  |  | Mass
c89ca21d-bb91-3291-9e82-167a853433fd | Phenol, 2,6-bis(1,1-dimethylethyl)-4-methyl- |  | Elementary flows/Emission to water/river | 00.00.000 |  | Elementary flow | 000128-37-0 |  |  | Mass
9ad1613f-1352-3d39-bdb6-773a74e9b518 | Phenol, 2,6-bis(1,1-dimethylethyl)-4-methyl- |  | Elementary flows/Emission to soil/forestry | 00.00.000 |  | Elementary flow | 000128-37-0 |  |  | Mass
4f9142b6-3e85-300c-99b6-355a7636dd5c | Phenol, 2,6-bis(1,1-dimethylethyl)-4-methyl- |  | Elementary flows/Emission to water/unspecified | 00.00.000 |  | Elementary flow | 000128-37-0 |  |  | Mass
282b988b-2fb3-369e-a13e-c6b848d4cbbe | Phenol, 2,6-bis(1,1-dimethylethyl)-4-methyl- |  | Elementary flows/Emission to water/ground water | 00.00.000 |  | Elementary flow | 000128-37-0 |  |  | Mass
51d72523-5fed-3373-bd19-a9f462c64254 | Phenol, 2,6-dimethyl- |  | Elementary flows/Emission to air/lower stratosphere + upper troposphere | 00.00.000 |  | Elementary flow | 000576-26-1 |  |  | Mass
5535b3f6-5c91-385a-981d-8de3f201d191 | Phenol, 2,6-dimethyl- |  | Elementary flows/Emission to water/river, long-term | 00.00.000 |  | Elementary flow | 000576-26-1 |  |  | Mass
c9193b7b-a40e-3a09-91e1-ed11e849d1a7 | Phenol, 2,6-dimethyl- |  | Elementary flows/Emission to air/high population density | 00.00.000 |  | Elementary flow | 000576-26-1 |  |  | Mass
fb7f0129-2dc7-3def-9b6b-69cbac185aa1 | Phenol, 2,6-dimethyl- |  | Elementary flows/Emission to soil/industrial | 00.00.000 |  | Elementary flow | 000576-26-1 |  |  | Mass
ee859641-354e-3b8f-9ed2-1a7b8a063770 | Phenol, 2,6-dimethyl- |  | Elementary flows/Emission to water/lake | 00.00.000 |  | Elementary flow | 000576-26-1 |  |  | Mass
78fd3a7e-c2a3-3a4e-b5ce-661a9c3b5595 | Phenol, 2,6-dimethyl- |  | Elementary flows/Emission to soil/agricultural | 00.00.000 |  | Elementary flow | 000576-26-1 |  |  | Mass
3c041fe6-ec44-36c2-bb52-14faf43c3f7e | Phenol, 2,6-dimethyl- |  | Elementary flows/Emission to air/indoor | 00.00.000 |  | Elementary flow | 000576-26-1 |  |  | Mass
e309e80c-5f07-3e18-bfec-bd9d4f739c00 | Phenol, 2,6-dimethyl- |  | Elementary flows/Emission to air/low population density | 00.00.000 |  | Elementary flow | 000576-26-1 |  |  | Mass
87468a14-9aee-3d3b-82f5-eda8ff09dd8a | Phenol, 2,6-dimethyl- |  | Elementary flows/Emission to air/unspecified | 00.00.000 |  | Elementary flow | 000576-26-1 |  |  | Mass
cbd8bc5d-a4aa-3fdc-a398-c9f03856ede0 | Phenol, 2,6-dimethyl- |  | Elementary flows/Emission to air/low population density, long-term | 00.00.000 |  | Elementary flow | 000576-26-1 |  |  | Mass
4bc66975-0819-32be-b3a9-656d294b2a9e | Phenol, 2,6-dimethyl- |  | Elementary flows/Emission to water/ocean | 00.00.000 |  | Elementary flow | 000576-26-1 |  |  | Mass
7fccbc22-11ee-38f7-8dd3-76c7fc5a5f30 | Phenol, 2,6-dimethyl- |  | Elementary flows/Emission to water/ground water, long-term | 00.00.000 |  | Elementary flow | 000576-26-1 |  |  | Mass
2d2c0332-2f8e-3a40-b590-a213e77d6281 | Phenol, 2,6-dimethyl- |  | Elementary flows/Emission to water/river | 00.00.000 |  | Elementary flow | 000576-26-1 |  |  | Mass
6f2721ea-92f0-35fa-a840-4cd39c9dec5b | Phenol, 2,6-dimethyl- |  | Elementary flows/Emission to soil/forestry | 00.00.000 |  | Elementary flow | 000576-26-1 |  |  | Mass
32a3bee5-3d71-30fc-9a34-a692d74997ce | Phenol, 2,6-dimethyl- |  | Elementary flows/Emission to water/unspecified | 00.00.000 |  | Elementary flow | 000576-26-1 |  |  | Mass
0a0af367-e97c-3e53-99d8-419ccb60c386 | Phenol, 2,6-dimethyl- |  | Elementary flows/Emission to water/ground water | 00.00.000 |  | Elementary flow | 000576-26-1 |  |  | Mass
e8140058-6ac6-3305-ba18-55ea24cb07a2 | Phenol, 2-(2-propenyl)- |  | Elementary flows/Emission to air/lower stratosphere + upper troposphere | 00.00.000 |  | Elementary flow | 001745-81-9 |  |  | Mass
39acbd19-d466-3682-b254-4386cf2bd4f6 | Phenol, 2-(2-propenyl)- |  | Elementary flows/Emission to air/high population density | 00.00.000 |  | Elementary flow | 001745-81-9 |  |  | Mass
cc491950-9fc0-3ccc-b373-40bb012367a3 | Phenol, 2-(2-propenyl)- |  | Elementary flows/Emission to soil/industrial | 00.00.000 |  | Elementary flow | 001745-81-9 |  |  | Mass
7aa103e4-a38c-3409-81d3-cbbec995e7d8 | Phenol, 2-(2-propenyl)- |  | Elementary flows/Emission to soil/agricultural | 00.00.000 |  | Elementary flow | 001745-81-9 |  |  | Mass
b5732794-2ad3-45aa-a958-10e93648ba5c | Phenol, 2-(2-propenyl)- |  | Elementary flows/Emission to soil/unspecified | 00.00.000 |  | Elementary flow | 001745-81-9 |  |  | Mass
78b06bdc-3993-3bd0-a4f9-5d5d37cf56b9 | Phenol, 2-(2-propenyl)- |  | Elementary flows/Emission to air/indoor | 00.00.000 |  | Elementary flow | 001745-81-9 |  |  | Mass
e022c873-4857-342c-a78e-0cf92b2251e8 | Phenol, 2-(2-propenyl)- |  | Elementary flows/Emission to air/low population density | 00.00.000 |  | Elementary flow | 001745-81-9 |  |  | Mass
52a786fd-5ed2-31ba-a928-e036d4c91cf6 | Phenol, 2-(2-propenyl)- |  | Elementary flows/Emission to air/unspecified | 00.00.000 |  | Elementary flow | 001745-81-9 |  |  | Mass
29206780-07f0-363f-af82-20fa96215bd8 | Phenol, 2-(2-propenyl)- |  | Elementary flows/Emission to air/low population density, long-term | 00.00.000 |  | Elementary flow | 001745-81-9 |  |  | Mass
e2f3bce6-9370-3b3c-9520-4fcb25088be1 | Phenol, 2-(2-propenyl)- |  | Elementary flows/Emission to water/ocean | 00.00.000 |  | Elementary flow | 001745-81-9 |  |  | Mass
42374ea0-b66f-3859-9e6e-acbf164896cc | Phenol, 2-(2-propenyl)- |  | Elementary flows/Emission to water/ground water, long-term | 00.00.000 |  | Elementary flow | 001745-81-9 |  |  | Mass
3960a249-5272-313d-99cc-6a41add4cc4d | Phenol, 2-(2-propenyl)- |  | Elementary flows/Emission to water/river | 00.00.000 |  | Elementary flow | 001745-81-9 |  |  | Mass
e1661130-909c-3e41-85ee-2f0dff35b0d9 | Phenol, 2-(2-propenyl)- |  | Elementary flows/Emission to soil/forestry | 00.00.000 |  | Elementary flow | 001745-81-9 |  |  | Mass
29d5cef0-7534-38b5-936b-2be0de4d51b7 | Phenol, 2-(2-propenyl)- |  | Elementary flows/Emission to water/unspecified | 00.00.000 |  | Elementary flow | 001745-81-9 |  |  | Mass
fb34ba05-3db5-306b-8512-a5651984465b | Phenol, 2-(2H-benzotriazol-2-yl)-4,6-bis(1,1-dimethylethyl)- |  | Elementary flows/Emission to water/ocean | 00.00.000 |  | Elementary flow |  |  |  | Mass
35acda60-97b8-343a-925a-b3aaa80a8c91 | Phenol, 2-(2H-benzotriazol-2-yl)-4,6-bis(1,1-dimethylethyl)- |  | Elementary flows/Emission to water/ground water, long-term | 00.00.000 |  | Elementary flow |  |  |  | Mass
a5531382-0a21-39cc-99ec-191a83a93305 | Phenol, 2-(2H-benzotriazol-2-yl)-4,6-bis(1,1-dimethylethyl)- |  | Elementary flows/Emission to water/unspecified | 00.00.000 |  | Elementary flow |  |  |  | Mass
e3378e53-cd84-36c7-a08b-5b3c38305a25 | Phenol, 2-(2H-benzotriazol-2-yl)-4,6-bis(1,1-dimethylethyl)- |  | Elementary flows/Emission to water/ground water | 00.00.000 |  | Elementary flow |  |  |  | Mass
6345ccd5-db4d-3ea4-a0f7-1e3e25fb00eb | Phenol, 2-(2H-benzotriazol-2-yl)-4,6-bis(1,1-dimethylpropyl)- |  | Elementary flows/Emission to water/ocean | 00.00.000 |  | Elementary flow |  |  |  | Mass
72ee77c8-988a-3a7d-ad30-e50c809756b5 | Phenol, 2-(2H-benzotriazol-2-yl)-4,6-bis(1,1-dimethylpropyl)- |  | Elementary flows/Emission to water/ground water, long-term | 00.00.000 |  | Elementary flow |  |  |  | Mass
84fd7eb9-a20d-3534-a324-50b0620bb095 | Phenol, 2-(2H-benzotriazol-2-yl)-4,6-bis(1,1-dimethylpropyl)- |  | Elementary flows/Emission to water/unspecified | 00.00.000 |  | Elementary flow |  |  |  | Mass
3b85f5ca-8207-3c6e-b604-123135aabb31 | Phenol, 2-(2H-benzotriazol-2-yl)-4,6-bis(1,1-dimethylpropyl)- |  | Elementary flows/Emission to water/ground water | 00.00.000 |  | Elementary flow |  |  |  | Mass
3ed82ea4-2907-31dd-95ad-67de2821cc58 | Phenol, 2-(2H-benzotriazol-2-yl)-4,6-bis(1-methyl-1-phenylethyl)- |  | Elementary flows/Emission to water/ocean | 00.00.000 |  | Elementary flow |  |  |  | Mass
b660e7d6-05ae-35da-99e9-cf5c63cd1530 | Phenol, 2-(2H-benzotriazol-2-yl)-4,6-bis(1-methyl-1-phenylethyl)- |  | Elementary flows/Emission to water/ground water, long-term | 00.00.000 |  | Elementary flow |  |  |  | Mass
c6dde928-c8a7-38e0-80b2-9adabd1f8dd9 | Phenol, 2-(2H-benzotriazol-2-yl)-4,6-bis(1-methyl-1-phenylethyl)- |  | Elementary flows/Emission to water/unspecified | 00.00.000 |  | Elementary flow |  |  |  | Mass
df23e4b0-27af-36bd-9d03-1b1639e9b845 | Phenol, 2-(2H-benzotriazol-2-yl)-4,6-bis(1-methyl-1-phenylethyl)- |  | Elementary flows/Emission to water/ground water | 00.00.000 |  | Elementary flow |  |  |  | Mass
f282599d-c855-3fe0-b60b-a613c7bf798e | Phenol, 2-(2H-benzotriazol-2-yl)-4-(1,1,3,3-tetramethylbutyl)- |  | Elementary flows/Emission to water/ocean | 00.00.000 |  | Elementary flow |  |  |  | Mass
dd14dc74-bcd0-3b68-ae43-ac8eeb272128 | Phenol, 2-(2H-benzotriazol-2-yl)-4-(1,1,3,3-tetramethylbutyl)- |  | Elementary flows/Emission to water/ground water, long-term | 00.00.000 |  | Elementary flow |  |  |  | Mass
0bd71d44-d79d-3076-bd2b-6ada8d17f986 | Phenol, 2-(2H-benzotriazol-2-yl)-4-(1,1,3,3-tetramethylbutyl)- |  | Elementary flows/Emission to water/unspecified | 00.00.000 |  | Elementary flow |  |  |  | Mass
7f7e9826-394a-3413-9678-1cb430a60b6f | Phenol, 2-(2H-benzotriazol-2-yl)-4-(1,1,3,3-tetramethylbutyl)- |  | Elementary flows/Emission to water/ground water | 00.00.000 |  | Elementary flow |  |  |  | Mass
98aa47e3-78d8-3c07-b194-bdcc3c75fefd | Phenol, 2-(2H-benzotriazol-2-yl)-4-(1,1-dimethylethyl)-6-(1-methylpropyl)- |  | Elementary flows/Emission to water/ocean | 00.00.000 |  | Elementary flow |  |  |  | Mass
9afaaa5c-7fcc-306d-a006-197ad68570d2 | Phenol, 2-(2H-benzotriazol-2-yl)-4-(1,1-dimethylethyl)-6-(1-methylpropyl)- |  | Elementary flows/Emission to water/ground water, long-term | 00.00.000 |  | Elementary flow |  |  |  | Mass
88f271ea-dbed-3377-973c-f9cdda501487 | Phenol, 2-(2H-benzotriazol-2-yl)-4-(1,1-dimethylethyl)-6-(1-methylpropyl)- |  | Elementary flows/Emission to water/unspecified | 00.00.000 |  | Elementary flow |  |  |  | Mass
cf7ec42e-b951-3fa0-83b4-4a8eef60080c | Phenol, 2-(2H-benzotriazol-2-yl)-4-(1,1-dimethylethyl)-6-(1-methylpropyl)- |  | Elementary flows/Emission to water/ground water | 00.00.000 |  | Elementary flow |  |  |  | Mass
e978cf7c-7006-31b0-bce1-df5ac3505bb6 | Phenol, 2-(5-chloro-2H-benzotriazol-2-yl)-4,6-bis(1,1-dimethylethyl)- |  | Elementary flows/Emission to water/ocean | 00.00.000 |  | Elementary flow |  |  |  | Mass
9beaf8cd-8e44-3c3f-8666-a087deaf25b6 | Phenol, 2-(5-chloro-2H-benzotriazol-2-yl)-4,6-bis(1,1-dimethylethyl)- |  | Elementary flows/Emission to water/ground water, long-term | 00.00.000 |  | Elementary flow |  |  |  | Mass
363b474d-bcb7-3f3e-a130-9945262dd968 | Phenol, 2-(5-chloro-2H-benzotriazol-2-yl)-4,6-bis(1,1-dimethylethyl)- |  | Elementary flows/Emission to water/unspecified | 00.00.000 |  | Elementary flow |  |  |  | Mass
7b1814a3-7622-319a-8bd3-7438bfde8ea0 | Phenol, 2-(5-chloro-2H-benzotriazol-2-yl)-4,6-bis(1,1-dimethylethyl)- |  | Elementary flows/Emission to water/ground water | 00.00.000 |  | Elementary flow |  |  |  | Mass
e7e90ef7-a692-3feb-b56c-220bb4986063 | Phenol, 2-amino-4-methyl- |  | Elementary flows/Emission to air/lower stratosphere + upper troposphere | 00.00.000 |  | Elementary flow | 000095-84-1 |  |  | Mass
05e086d8-4e1c-3274-8a8d-95127727fc85 | Phenol, 2-amino-4-methyl- |  | Elementary flows/Emission to air/high population density | 00.00.000 |  | Elementary flow | 000095-84-1 |  |  | Mass
85aac06f-babc-35a3-898d-40f2683f1d3a | Phenol, 2-amino-4-methyl- |  | Elementary flows/Emission to soil/industrial | 00.00.000 |  | Elementary flow | 000095-84-1 |  |  | Mass
d7ac9866-9057-3a53-9177-f5961c81e4a0 | Phenol, 2-amino-4-methyl- |  | Elementary flows/Emission to soil/agricultural | 00.00.000 |  | Elementary flow | 000095-84-1 |  |  | Mass
c1c2f55d-b38d-45d2-8c6b-785fce67f068 | PHENOL, 2-AMINO-4-METHYL- |  | Elementary flows/Emission to soil/unspecified | 00.00.000 |  | Elementary flow | 000095-84-1 |  |  | Mass
bc5299ad-e243-3e89-ae34-57323950103d | Phenol, 2-amino-4-methyl- |  | Elementary flows/Emission to air/indoor | 00.00.000 |  | Elementary flow | 000095-84-1 |  |  | Mass
ed48b1b1-4c49-3c3e-8a41-147c90875b8a | Phenol, 2-amino-4-methyl- |  | Elementary flows/Emission to air/low population density | 00.00.000 |  | Elementary flow | 000095-84-1 |  |  | Mass
16e286f8-90dc-3915-b006-d7e640c2021a | Phenol, 2-amino-4-methyl- |  | Elementary flows/Emission to air/unspecified | 00.00.000 |  | Elementary flow | 000095-84-1 |  |  | Mass
6ee0cf28-1cfc-39b5-9f09-373a7fe62165 | Phenol, 2-amino-4-methyl- |  | Elementary flows/Emission to air/low population density, long-term | 00.00.000 |  | Elementary flow | 000095-84-1 |  |  | Mass
eb9fa770-854d-399a-bc0f-84a47515ba75 | Phenol, 2-amino-4-methyl- |  | Elementary flows/Emission to water/ocean | 00.00.000 |  | Elementary flow | 000095-84-1 |  |  | Mass
0a1dc330-6df6-3c78-abe1-28955d924429 | Phenol, 2-amino-4-methyl- |  | Elementary flows/Emission to water/ground water, long-term | 00.00.000 |  | Elementary flow | 000095-84-1 |  |  | Mass
d412f780-9dae-3be4-bce3-22f1bd90e06e | Phenol, 2-amino-4-methyl- |  | Elementary flows/Emission to water/river | 00.00.000 |  | Elementary flow | 000095-84-1 |  |  | Mass
2282f6b4-5efb-3efa-a8eb-8fbf1f679286 | Phenol, 2-amino-4-methyl- |  | Elementary flows/Emission to soil/forestry | 00.00.000 |  | Elementary flow | 000095-84-1 |  |  | Mass
a68d3f3c-1c1b-33d1-b4b5-182f64baeb7d | Phenol, 2-amino-4-methyl- |  | Elementary flows/Emission to water/unspecified | 00.00.000 |  | Elementary flow | 000095-84-1 |  |  | Mass
c847a4ef-4176-3d27-85ab-409f4c741460 | Phenol, 2-amino-4-nitro- |  | Elementary flows/Emission to air/lower stratosphere + upper troposphere | 00.00.000 |  | Elementary flow | 000099-57-0 |  |  | Mass
36b0f6e9-994b-3fec-bbcb-b5cc21f79255 | Phenol, 2-amino-4-nitro- |  | Elementary flows/Emission to water/river, long-term | 00.00.000 |  | Elementary flow | 000099-57-0 |  |  | Mass
fc7c418d-42d3-3107-9fd2-a55f37e519ae | Phenol, 2-amino-4-nitro- |  | Elementary flows/Emission to air/high population density | 00.00.000 |  | Elementary flow | 000099-57-0 |  |  | Mass
079f6ba9-5cac-32a7-ae01-d35fcfb6cd93 | Phenol, 2-amino-4-nitro- |  | Elementary flows/Emission to soil/industrial | 00.00.000 |  | Elementary flow | 000099-57-0 |  |  | Mass
c250f6c3-8364-395f-97d5-2a1feb096ae9 | Phenol, 2-amino-4-nitro- |  | Elementary flows/Emission to water/lake | 00.00.000 |  | Elementary flow | 000099-57-0 |  |  | Mass
b1bc7cc2-7d96-3d66-a3cd-70f84fec3b56 | Phenol, 2-amino-4-nitro- |  | Elementary flows/Emission to soil/agricultural | 00.00.000 |  | Elementary flow | 000099-57-0 |  |  | Mass
7d2a41d9-70dd-3bd0-bce6-8813eaeaedad | Phenol, 2-amino-4-nitro- |  | Elementary flows/Emission to air/indoor | 00.00.000 |  | Elementary flow | 000099-57-0 |  |  | Mass
59261214-9c40-3a68-852d-fad499c468dd | Phenol, 2-amino-4-nitro- |  | Elementary flows/Emission to air/low population density | 00.00.000 |  | Elementary flow | 000099-57-0 |  |  | Mass
9c2c7ed3-caac-3b0c-9fa9-60af58ae915e | Phenol, 2-amino-4-nitro- |  | Elementary flows/Emission to air/unspecified | 00.00.000 |  | Elementary flow | 000099-57-0 |  |  | Mass
cb88a1b4-573b-3979-9b99-f15d96ad19a5 | Phenol, 2-amino-4-nitro- |  | Elementary flows/Emission to air/low population density, long-term | 00.00.000 |  | Elementary flow | 000099-57-0 |  |  | Mass
db516c99-26c1-396a-aee6-6a25d253ddf7 | Phenol, 2-amino-4-nitro- |  | Elementary flows/Emission to water/ocean | 00.00.000 |  | Elementary flow | 000099-57-0 |  |  | Mass
73d99b88-c85a-35ef-9928-c72cb2885453 | Phenol, 2-amino-4-nitro- |  | Elementary flows/Emission to water/ground water, long-term | 00.00.000 |  | Elementary flow | 000099-57-0 |  |  | Mass
d3c3eed5-ee6d-37a0-906f-8117ebccf0e6 | Phenol, 2-amino-4-nitro- |  | Elementary flows/Emission to water/river | 00.00.000 |  | Elementary flow | 000099-57-0 |  |  | Mass
6759e268-aba5-39fc-86b1-b0a4af4aa154 | Phenol, 2-amino-4-nitro- |  | Elementary flows/Emission to soil/forestry | 00.00.000 |  | Elementary flow | 000099-57-0 |  |  | Mass
48f0e3a5-fdf7-3f74-a940-b82aa91b1149 | Phenol, 2-amino-4-nitro- |  | Elementary flows/Emission to water/unspecified | 00.00.000 |  | Elementary flow | 000099-57-0 |  |  | Mass
fe7d1856-b4d5-31c1-947f-37035af8a36f | Phenol, 2-amino-4-nitro- |  | Elementary flows/Emission to water/ground water | 00.00.000 |  | Elementary flow | 000099-57-0 |  |  | Mass
a50c53c0-5b9a-38dc-8482-c7b0ae52790d | Phenol, 2-amino-5-nitro- |  | Elementary flows/Emission to air/lower stratosphere + upper troposphere | 00.00.000 |  | Elementary flow | 000121-88-0 |  |  | Mass
99d841fc-2e0f-3a09-b0ac-189fd719562a | Phenol, 2-amino-5-nitro- |  | Elementary flows/Emission to water/river, long-term | 00.00.000 |  | Elementary flow | 000121-88-0 |  |  | Mass
b864d5d0-f129-35d1-adc6-b161731262b1 | Phenol, 2-amino-5-nitro- |  | Elementary flows/Emission to air/high population density | 00.00.000 |  | Elementary flow | 000121-88-0 |  |  | Mass
d2db2b21-c91c-369f-9ad1-1b1cd85164ac | Phenol, 2-amino-5-nitro- |  | Elementary flows/Emission to soil/industrial | 00.00.000 |  | Elementary flow | 000121-88-0 |  |  | Mass
b0d54761-a26a-36aa-8323-76c2d7f05aeb | Phenol, 2-amino-5-nitro- |  | Elementary flows/Emission to water/lake | 00.00.000 |  | Elementary flow | 000121-88-0 |  |  | Mass
c5852e54-1eaf-33c8-adad-085904768517 | Phenol, 2-amino-5-nitro- |  | Elementary flows/Emission to soil/agricultural | 00.00.000 |  | Elementary flow | 000121-88-0 |  |  | Mass
8d9ff700-404f-3986-a053-628a436aff8e | Phenol, 2-amino-5-nitro- |  | Elementary flows/Emission to soil/unspecified | 00.00.000 |  | Elementary flow | 000121-88-0 |  |  | Mass
a4edb987-d204-3ff4-afee-588357cf7052 | Phenol, 2-amino-5-nitro- |  | Elementary flows/Emission to air/indoor | 00.00.000 |  | Elementary flow | 000121-88-0 |  |  | Mass
e55b9b5b-4575-3258-ac17-64ba42b3e43d | Phenol, 2-amino-5-nitro- |  | Elementary flows/Emission to air/low population density | 00.00.000 |  | Elementary flow | 000121-88-0 |  |  | Mass
f71dd4e3-463c-3f34-99bf-85cf0b3c625f | Phenol, 2-amino-5-nitro- |  | Elementary flows/Emission to air/unspecified | 00.00.000 |  | Elementary flow | 000121-88-0 |  |  | Mass
31d4c3a0-83b3-36fb-add4-137f3386121f | Phenol, 2-amino-5-nitro- |  | Elementary flows/Emission to air/low population density, long-term | 00.00.000 |  | Elementary flow | 000121-88-0 |  |  | Mass
c057c755-4f02-3ab2-951e-9ec16825db31 | Phenol, 2-amino-5-nitro- |  | Elementary flows/Emission to water/ocean | 00.00.000 |  | Elementary flow | 000121-88-0 |  |  | Mass
4e0f09fb-bd57-3984-9a2e-186ea692070f | Phenol, 2-amino-5-nitro- |  | Elementary flows/Emission to water/ground water, long-term | 00.00.000 |  | Elementary flow | 000121-88-0 |  |  | Mass
3f04596f-9904-395b-b445-a16a18aeda53 | Phenol, 2-amino-5-nitro- |  | Elementary flows/Emission to water/river | 00.00.000 |  | Elementary flow | 000121-88-0 |  |  | Mass
2b7451bb-eaa0-3108-bf80-71858445173c | Phenol, 2-amino-5-nitro- |  | Elementary flows/Emission to soil/forestry | 00.00.000 |  | Elementary flow | 000121-88-0 |  |  | Mass
7d69ffee-5382-3713-a1d3-fb17536ca56b | Phenol, 2-amino-5-nitro- |  | Elementary flows/Emission to water/unspecified | 00.00.000 |  | Elementary flow | 000121-88-0 |  |  | Mass
8eb37382-a5a6-3db0-90cc-f99380f48606 | Phenol, 2-amino-5-nitro- |  | Elementary flows/Emission to water/ground water | 00.00.000 |  | Elementary flow | 000121-88-0 |  |  | Mass
b1308372-25ad-398d-83f0-7bc79fad9665 | Phenol, 2-chloro- |  | Elementary flows/Emission to air/indoor | 00.00.000 |  | Elementary flow | 000095-57-8 |  |  | Mass
e10ad06e-9176-3662-8d07-7ea13f492b1b | Phenol, 2-nitro- |  | Elementary flows/Emission to air/indoor | 00.00.000 |  | Elementary flow | 000088-75-5 |  |  | Mass
76c7f6b8-be90-330d-ab5e-6f39d429f84c | Phenol, 3,4-dimethyl- |  | Elementary flows/Emission to air/lower stratosphere + upper troposphere | 00.00.000 |  | Elementary flow | 000095-65-8 |  |  | Mass
f1dc0f5c-936c-3748-bad7-bc7f74210026 | Phenol, 3,4-dimethyl- |  | Elementary flows/Emission to water/river, long-term | 00.00.000 |  | Elementary flow | 000095-65-8 |  |  | Mass
3db81a3e-2258-3416-94ba-a089359cb8af | Phenol, 3,4-dimethyl- |  | Elementary flows/Emission to air/high population density | 00.00.000 |  | Elementary flow | 000095-65-8 |  |  | Mass
46a6c1d7-563b-3182-abd9-650e84a90be3 | Phenol, 3,4-dimethyl- |  | Elementary flows/Emission to soil/industrial | 00.00.000 |  | Elementary flow | 000095-65-8 |  |  | Mass
3cd11d3f-3843-3cd4-a0ad-6e85b9e3dc49 | Phenol, 3,4-dimethyl- |  | Elementary flows/Emission to water/lake | 00.00.000 |  | Elementary flow | 000095-65-8 |  |  | Mass
411111c2-3859-36bf-8ea7-a8c7e0c7a6f5 | Phenol, 3,4-dimethyl- |  | Elementary flows/Emission to soil/agricultural | 00.00.000 |  | Elementary flow | 000095-65-8 |  |  | Mass
b6a895b0-cde0-3ed3-9026-98af2e1d2a8d | Phenol, 3,4-dimethyl- |  | Elementary flows/Emission to air/indoor | 00.00.000 |  | Elementary flow | 000095-65-8 |  |  | Mass
97d19a44-43a7-3d56-adba-9ce89f11b51f | Phenol, 3,4-dimethyl- |  | Elementary flows/Emission to air/low population density | 00.00.000 |  | Elementary flow | 000095-65-8 |  |  | Mass
b510e1e7-62e2-341b-aedb-b26bb0778845 | Phenol, 3,4-dimethyl- |  | Elementary flows/Emission to air/unspecified | 00.00.000 |  | Elementary flow | 000095-65-8 |  |  | Mass
a93d946c-fbaf-3939-84f7-facc41ea0525 | Phenol, 3,4-dimethyl- |  | Elementary flows/Emission to air/low population density, long-term | 00.00.000 |  | Elementary flow | 000095-65-8 |  |  | Mass
af685e81-f938-3144-ab75-754b2e653ac0 | Phenol, 3,4-dimethyl- |  | Elementary flows/Emission to water/ocean | 00.00.000 |  | Elementary flow | 000095-65-8 |  |  | Mass
6ebf5994-e4c7-3347-8aaf-15a169fab029 | Phenol, 3,4-dimethyl- |  | Elementary flows/Emission to water/ground water, long-term | 00.00.000 |  | Elementary flow | 000095-65-8 |  |  | Mass
6e25a62b-c85f-3520-b53e-bcb5c4e031a2 | Phenol, 3,4-dimethyl- |  | Elementary flows/Emission to water/river | 00.00.000 |  | Elementary flow | 000095-65-8 |  |  | Mass
e6768a43-c648-3265-8503-f40905a808b3 | Phenol, 3,4-dimethyl- |  | Elementary flows/Emission to soil/forestry | 00.00.000 |  | Elementary flow | 000095-65-8 |  |  | Mass
e3482c2c-ee5d-3e6f-9ec6-1a79fc5157fc | Phenol, 3,4-dimethyl- |  | Elementary flows/Emission to water/unspecified | 00.00.000 |  | Elementary flow | 000095-65-8 |  |  | Mass
dbded0b4-93de-37b7-97df-019f2643d077 | Phenol, 3,4-dimethyl- |  | Elementary flows/Emission to water/ground water | 00.00.000 |  | Elementary flow | 000095-65-8 |  |  | Mass
48fd9411-d525-3e45-9a15-a9888ddf8868 | Phenol, 3-(1,1-dimethylethyl)- |  | Elementary flows/Emission to air/lower stratosphere + upper troposphere | 00.00.000 |  | Elementary flow | 000585-34-2 |  |  | Mass
e71b6eaa-3981-35a5-99b7-0270f1c467e7 | Phenol, 3-(1,1-dimethylethyl)- |  | Elementary flows/Emission to air/high population density | 00.00.000 |  | Elementary flow | 000585-34-2 |  |  | Mass
977c4016-5ee9-3888-a7ab-f881dddda6e0 | Phenol, 3-(1,1-dimethylethyl)- |  | Elementary flows/Emission to soil/industrial | 00.00.000 |  | Elementary flow | 000585-34-2 |  |  | Mass
d2fc6d13-7115-378f-994a-5cbb8f88826e | Phenol, 3-(1,1-dimethylethyl)- |  | Elementary flows/Emission to soil/agricultural | 00.00.000 |  | Elementary flow | 000585-34-2 |  |  | Mass
eee8ffc7-a17e-475c-b9a3-975a6a4ebb65 | PHENOL, 3-(1,1-DIMETHYLETHYL)- |  | Elementary flows/Emission to soil/unspecified | 00.00.000 |  | Elementary flow | 000585-34-2 |  |  | Mass
78989d85-0652-35d4-9088-a1fee0f727b7 | Phenol, 3-(1,1-dimethylethyl)- |  | Elementary flows/Emission to air/indoor | 00.00.000 |  | Elementary flow | 000585-34-2 |  |  | Mass
554d259a-1253-3b96-8bcb-96db8acc39a8 | Phenol, 3-(1,1-dimethylethyl)- |  | Elementary flows/Emission to air/low population density | 00.00.000 |  | Elementary flow | 000585-34-2 |  |  | Mass
2d1d641b-6864-3320-a914-9488127bceb4 | Phenol, 3-(1,1-dimethylethyl)- |  | Elementary flows/Emission to air/unspecified | 00.00.000 |  | Elementary flow | 000585-34-2 |  |  | Mass
6bc4221f-c703-390f-bcbf-476d7c3e8571 | Phenol, 3-(1,1-dimethylethyl)- |  | Elementary flows/Emission to air/low population density, long-term | 00.00.000 |  | Elementary flow | 000585-34-2 |  |  | Mass
79b187b9-1f49-3e9c-9394-606ed1695b89 | Phenol, 3-(1,1-dimethylethyl)- |  | Elementary flows/Emission to water/ocean | 00.00.000 |  | Elementary flow | 000585-34-2 |  |  | Mass
c0c65ed9-1855-3d36-88f5-4fcb9fe97bd6 | Phenol, 3-(1,1-dimethylethyl)- |  | Elementary flows/Emission to water/ground water, long-term | 00.00.000 |  | Elementary flow | 000585-34-2 |  |  | Mass
9f04b06c-8636-3a0c-8a23-c7fc2aa9e5d7 | Phenol, 3-(1,1-dimethylethyl)- |  | Elementary flows/Emission to water/river | 00.00.000 |  | Elementary flow | 000585-34-2 |  |  | Mass
b9f8b60c-c8e0-3971-a173-efa76952e6ba | Phenol, 3-(1,1-dimethylethyl)- |  | Elementary flows/Emission to soil/forestry | 00.00.000 |  | Elementary flow | 000585-34-2 |  |  | Mass
a28bd98e-45e7-3f97-8166-dd58b909db6c | Phenol, 3-(1,1-dimethylethyl)- |  | Elementary flows/Emission to water/unspecified | 00.00.000 |  | Elementary flow | 000585-34-2 |  |  | Mass
eaa51dbe-c015-3e05-9713-48db3f7a01f1 | Phenol, 3-(diethylamino)- |  | Elementary flows/Emission to air/lower stratosphere + upper troposphere | 00.00.000 |  | Elementary flow | 000091-68-9 |  |  | Mass
9ddda9d8-0320-36f8-8f17-77af21df8bc8 | Phenol, 3-(diethylamino)- |  | Elementary flows/Emission to air/high population density | 00.00.000 |  | Elementary flow | 000091-68-9 |  |  | Mass
efb8f38d-fc52-3b1b-ad55-749095afadf7 | Phenol, 3-(diethylamino)- |  | Elementary flows/Emission to soil/industrial | 00.00.000 |  | Elementary flow | 000091-68-9 |  |  | Mass
b83b6c0c-27d0-31c1-9d4a-80a1e813e865 | Phenol, 3-(diethylamino)- |  | Elementary flows/Emission to soil/agricultural | 00.00.000 |  | Elementary flow | 000091-68-9 |  |  | Mass
b2b3a4b1-c3d3-33f2-9ad4-8b49316b1716 | Phenol, 3-(diethylamino)- |  | Elementary flows/Emission to soil/unspecified | 00.00.000 |  | Elementary flow | 000091-68-9 |  |  | Mass
b5987750-2801-3f64-bf02-ccf514c9da05 | Phenol, 3-(diethylamino)- |  | Elementary flows/Emission to air/indoor | 00.00.000 |  | Elementary flow | 000091-68-9 |  |  | Mass
c9200150-c1b0-3ced-bdc9-8978cc171752 | Phenol, 3-(diethylamino)- |  | Elementary flows/Emission to air/low population density | 00.00.000 |  | Elementary flow | 000091-68-9 |  |  | Mass
29b99753-3e90-3fb7-87a3-e6630a6bb7f4 | Phenol, 3-(diethylamino)- |  | Elementary flows/Emission to air/unspecified | 00.00.000 |  | Elementary flow | 000091-68-9 |  |  | Mass
bfcdd1de-6e6d-3277-b37d-8f553cf52d77 | Phenol, 3-(diethylamino)- |  | Elementary flows/Emission to air/low population density, long-term | 00.00.000 |  | Elementary flow | 000091-68-9 |  |  | Mass
b1776560-bfe1-3b94-9967-6ac26da111b6 | Phenol, 3-(diethylamino)- |  | Elementary flows/Emission to water/ocean | 00.00.000 |  | Elementary flow | 000091-68-9 |  |  | Mass
10e33e8b-c3c4-3d46-a633-b1fc57c86b87 | Phenol, 3-(diethylamino)- |  | Elementary flows/Emission to water/ground water, long-term | 00.00.000 |  | Elementary flow | 000091-68-9 |  |  | Mass
45bd449d-152d-3a11-a345-0a4ed4394ccb | Phenol, 3-(diethylamino)- |  | Elementary flows/Emission to water/river | 00.00.000 |  | Elementary flow | 000091-68-9 |  |  | Mass
efb51f6c-7005-3af6-bc61-b4e6204bbe1d | Phenol, 3-(diethylamino)- |  | Elementary flows/Emission to water/unspecified | 00.00.000 |  | Elementary flow | 000091-68-9 |  |  | Mass
59718575-8241-346f-86f6-6f69479bceee | Phenol, 3-amino- |  | Elementary flows/Emission to air/lower stratosphere + upper troposphere | 00.00.000 |  | Elementary flow | 000591-27-5 |  |  | Mass
c6587928-d96f-317c-9546-40aa1a50ad19 | Phenol, 3-amino- |  | Elementary flows/Emission to air/high population density | 00.00.000 |  | Elementary flow | 000591-27-5 |  |  | Mass
c0c03a4d-7b7c-3854-9c68-f7fcba44968a | Phenol, 3-amino- |  | Elementary flows/Emission to soil/industrial | 00.00.000 |  | Elementary flow | 000591-27-5 |  |  | Mass
e383c024-a5f9-3d13-b25f-33d798d9eb55 | Phenol, 3-amino- |  | Elementary flows/Emission to soil/agricultural | 00.00.000 |  | Elementary flow | 000591-27-5 |  |  | Mass
299d0bcf-7504-481b-b438-7352c4ef6f70 | PHENOL, 3-AMINO- |  | Elementary flows/Emission to soil/unspecified | 00.00.000 |  | Elementary flow | 000591-27-5 |  |  | Mass
25c8dab8-bf0f-3d4c-bd27-d524991aafa3 | Phenol, 3-amino- |  | Elementary flows/Emission to air/indoor | 00.00.000 |  | Elementary flow | 000591-27-5 |  |  | Mass
4017b0d5-d891-3291-a7d5-0bfb3170c888 | Phenol, 3-amino- |  | Elementary flows/Emission to air/low population density | 00.00.000 |  | Elementary flow | 000591-27-5 |  |  | Mass
7f67629c-1070-3a9f-ba45-4a7313ec19b5 | Phenol, 3-amino- |  | Elementary flows/Emission to air/unspecified | 00.00.000 |  | Elementary flow | 000591-27-5 |  |  | Mass
be428643-084f-3399-8b02-94cc227c3c41 | Phenol, 3-amino- |  | Elementary flows/Emission to air/low population density, long-term | 00.00.000 |  | Elementary flow | 000591-27-5 |  |  | Mass
3ec31676-dcb6-32fc-bde2-c9605f2c6ffb | Phenol, 3-amino- |  | Elementary flows/Emission to water/ocean | 00.00.000 |  | Elementary flow | 000591-27-5 |  |  | Mass
ae173fa3-17b4-3762-b269-898052919d52 | Phenol, 3-amino- |  | Elementary flows/Emission to water/ground water, long-term | 00.00.000 |  | Elementary flow | 000591-27-5 |  |  | Mass
0d6c65d3-83cb-33e3-9657-76cf2057376a | Phenol, 3-amino- |  | Elementary flows/Emission to water/river | 00.00.000 |  | Elementary flow | 000591-27-5 |  |  | Mass
c9c9faa6-5557-3ac1-9e4e-0689057bbfb6 | Phenol, 3-amino- |  | Elementary flows/Emission to soil/forestry | 00.00.000 |  | Elementary flow | 000591-27-5 |  |  | Mass
a12639fe-a798-3485-9026-9b4e86dcd136 | Phenol, 3-amino- |  | Elementary flows/Emission to water/unspecified | 00.00.000 |  | Elementary flow | 000591-27-5 |  |  | Mass
e03aa484-736e-38a9-8094-13321b23c029 | Phenol, 3-trifluoromethyl-4-nitro- |  | Elementary flows/Emission to air/lower stratosphere + upper troposphere | 00.00.000 |  | Elementary flow | 000088-30-2 |  |  | Mass
915d9aeb-bb1c-3286-aa38-0af3314468c0 | Phenol, 3-trifluoromethyl-4-nitro- |  | Elementary flows/Emission to water/river, long-term | 00.00.000 |  | Elementary flow | 000088-30-2 |  |  | Mass
10846094-317a-3758-9c8e-ec72c1eb53fa | Phenol, 3-trifluoromethyl-4-nitro- |  | Elementary flows/Emission to air/high population density | 00.00.000 |  | Elementary flow | 000088-30-2 |  |  | Mass
e472013e-e803-3bf8-b6d9-fc6835ee935a | Phenol, 3-trifluoromethyl-4-nitro- |  | Elementary flows/Emission to soil/industrial | 00.00.000 |  | Elementary flow | 000088-30-2 |  |  | Mass
6f3c21f1-ac9f-32e1-afbd-17c388c019c6 | Phenol, 3-trifluoromethyl-4-nitro- |  | Elementary flows/Emission to water/lake | 00.00.000 |  | Elementary flow | 000088-30-2 |  |  | Mass
df6939c5-5522-3082-a2d7-c46a483121b3 | Phenol, 3-trifluoromethyl-4-nitro- |  | Elementary flows/Emission to soil/agricultural | 00.00.000 |  | Elementary flow | 000088-30-2 |  |  | Mass
569b503a-eae7-3603-9efe-ae36dfa9f10a | Phenol, 3-trifluoromethyl-4-nitro- |  | Elementary flows/Emission to soil/unspecified | 00.00.000 |  | Elementary flow | 000088-30-2 |  |  | Mass
a14e0471-0d01-39ea-b5fe-49bc9794733c | Phenol, 3-trifluoromethyl-4-nitro- |  | Elementary flows/Emission to air/indoor | 00.00.000 |  | Elementary flow | 000088-30-2 |  |  | Mass
4618d352-7816-36b9-b2b5-1e9e6b0d9c87 | Phenol, 3-trifluoromethyl-4-nitro- |  | Elementary flows/Emission to air/low population density | 00.00.000 |  | Elementary flow | 000088-30-2 |  |  | Mass
43ad5bde-958c-3f6f-8dc7-c89919b89318 | Phenol, 3-trifluoromethyl-4-nitro- |  | Elementary flows/Emission to air/unspecified | 00.00.000 |  | Elementary flow | 000088-30-2 |  |  | Mass
595611ad-0092-3cd9-8560-80649f18529a | Phenol, 3-trifluoromethyl-4-nitro- |  | Elementary flows/Emission to air/low population density, long-term | 00.00.000 |  | Elementary flow | 000088-30-2 |  |  | Mass
98e2b6b5-26ec-38f2-9e7b-cf5b3cfc5946 | Phenol, 3-trifluoromethyl-4-nitro- |  | Elementary flows/Emission to water/ocean | 00.00.000 |  | Elementary flow | 000088-30-2 |  |  | Mass
b9275785-1bea-3e2d-a3eb-3ea8b223d9aa | Phenol, 3-trifluoromethyl-4-nitro- |  | Elementary flows/Emission to water/ground water, long-term | 00.00.000 |  | Elementary flow | 000088-30-2 |  |  | Mass
3840cf64-5eed-3559-8f56-c8edb9e5de9e | Phenol, 3-trifluoromethyl-4-nitro- |  | Elementary flows/Emission to water/river | 00.00.000 |  | Elementary flow | 000088-30-2 |  |  | Mass
bc7f5984-cda7-3ffb-a77b-cb32a0b65b9c | Phenol, 3-trifluoromethyl-4-nitro- |  | Elementary flows/Emission to soil/forestry | 00.00.000 |  | Elementary flow | 000088-30-2 |  |  | Mass
d0e3d578-87f8-3bbb-8ffc-b67717d1dc17 | Phenol, 3-trifluoromethyl-4-nitro- |  | Elementary flows/Emission to water/unspecified | 00.00.000 |  | Elementary flow | 000088-30-2 |  |  | Mass
4cac3b57-8f49-3205-a967-3bb23229d07f | Phenol, 3-trifluoromethyl-4-nitro- |  | Elementary flows/Emission to water/ground water | 00.00.000 |  | Elementary flow | 000088-30-2 |  |  | Mass
2ace7cb8-5da1-390a-a229-5b0f39fd58d9 | Phenol, 4,4 -(1-methylethylidene)bis[2,6-dibromo- |  | Elementary flows/Emission to water/ocean | 00.00.000 |  | Elementary flow |  |  |  | Mass
35757845-e661-31d7-8235-55b68b6bea2e | Phenol, 4,4 -(1-methylethylidene)bis[2,6-dibromo- |  | Elementary flows/Emission to water/ground water, long-term | 00.00.000 |  | Elementary flow |  |  |  | Mass
1a1ce825-cf9a-3ba7-abd6-63eb66d232b1 | Phenol, 4,4 -(1-methylethylidene)bis[2,6-dibromo- |  | Elementary flows/Emission to water/unspecified | 00.00.000 |  | Elementary flow |  |  |  | Mass
3dbd301e-0537-356b-8c0f-16d41be98088 | Phenol, 4,4 -(1-methylethylidene)bis[2,6-dibromo- |  | Elementary flows/Emission to water/ground water | 00.00.000 |  | Elementary flow |  |  |  | Mass
1c56500a-c136-3c27-8552-e079082ee121 | Phenol, 4,4'-(1-methylethylidene)bis 2,6-dichloro- |  | Elementary flows/Emission to air/lower stratosphere + upper troposphere | 00.00.000 |  | Elementary flow | 000079-95-8 |  |  | Mass
975c388c-6b62-3e33-822b-a9470cb4ca3b | Phenol, 4,4'-(1-methylethylidene)bis 2,6-dichloro- |  | Elementary flows/Emission to air/high population density | 00.00.000 |  | Elementary flow | 000079-95-8 |  |  | Mass
628d3fad-5956-3bb3-83f0-2516c75a6fb1 | Phenol, 4,4'-(1-methylethylidene)bis 2,6-dichloro- |  | Elementary flows/Emission to soil/industrial | 00.00.000 |  | Elementary flow | 000079-95-8 |  |  | Mass
7975e5b5-571d-310e-b1ad-20bf4c5a3837 | Phenol, 4,4'-(1-methylethylidene)bis 2,6-dichloro- |  | Elementary flows/Emission to soil/agricultural | 00.00.000 |  | Elementary flow | 000079-95-8 |  |  | Mass
aee170c6-86f7-48ab-94dd-33fc3fb2562d | Phenol, 4,4'-(1-methylethylidene)bis 2,6-dichloro- |  | Elementary flows/Emission to soil/unspecified | 00.00.000 |  | Elementary flow | 000079-95-8 |  |  | Mass
d8a8fb5d-77b0-3b35-bdc8-9d04985bdf4e | Phenol, 4,4'-(1-methylethylidene)bis 2,6-dichloro- |  | Elementary flows/Emission to air/indoor | 00.00.000 |  | Elementary flow | 000079-95-8 |  |  | Mass
f02e6c28-8de7-32a6-8024-36ac797e0b9f | Phenol, 4,4'-(1-methylethylidene)bis 2,6-dichloro- |  | Elementary flows/Emission to air/low population density | 00.00.000 |  | Elementary flow | 000079-95-8 |  |  | Mass
f49eb835-8665-3631-8bab-3eeffb06d3e5 | Phenol, 4,4'-(1-methylethylidene)bis 2,6-dichloro- |  | Elementary flows/Emission to air/unspecified | 00.00.000 |  | Elementary flow | 000079-95-8 |  |  | Mass
e4fea91e-c9fa-3315-b317-68f394c9ba91 | Phenol, 4,4'-(1-methylethylidene)bis 2,6-dichloro- |  | Elementary flows/Emission to air/low population density, long-term | 00.00.000 |  | Elementary flow | 000079-95-8 |  |  | Mass
397ee392-ab10-322e-926f-172d54e948e2 | Phenol, 4,4'-(1-methylethylidene)bis 2,6-dichloro- |  | Elementary flows/Emission to water/ocean | 00.00.000 |  | Elementary flow | 000079-95-8 |  |  | Mass
2ce2ccf0-27cb-38b7-bb8e-29e70916dd51 | Phenol, 4,4'-(1-methylethylidene)bis 2,6-dichloro- |  | Elementary flows/Emission to water/ground water, long-term | 00.00.000 |  | Elementary flow | 000079-95-8 |  |  | Mass
def9e91b-09b1-3365-91df-98a400d6d419 | Phenol, 4,4'-(1-methylethylidene)bis 2,6-dichloro- |  | Elementary flows/Emission to water/river | 00.00.000 |  | Elementary flow | 000079-95-8 |  |  | Mass
6c15150d-3d08-3d74-acd0-3f500a500ee1 | Phenol, 4,4'-(1-methylethylidene)bis 2,6-dichloro- |  | Elementary flows/Emission to soil/forestry | 00.00.000 |  | Elementary flow | 000079-95-8 |  |  | Mass
cc4c9842-25b7-3ceb-be6f-2dab52281fbc | Phenol, 4,4'-(1-methylethylidene)bis 2,6-dichloro- |  | Elementary flows/Emission to water/unspecified | 00.00.000 |  | Elementary flow | 000079-95-8 |  |  | Mass
93b53ae6-42df-35eb-a310-c1e0b9b6f16a | Phenol, 4,4'-thiobis 2-(1,1-dimethylethyl)-5-methyl- |  | Elementary flows/Emission to air/lower stratosphere + upper troposphere | 00.00.000 |  | Elementary flow | 000096-69-5 |  |  | Mass
19a4db93-a6be-323f-99ca-72e7fa68fd70 | Phenol, 4,4'-thiobis 2-(1,1-dimethylethyl)-5-methyl- |  | Elementary flows/Emission to air/high population density | 00.00.000 |  | Elementary flow | 000096-69-5 |  |  | Mass
4af8f27f-0adc-3373-a315-802be1573c22 | Phenol, 4,4'-thiobis 2-(1,1-dimethylethyl)-5-methyl- |  | Elementary flows/Emission to soil/agricultural | 00.00.000 |  | Elementary flow | 000096-69-5 |  |  | Mass
b4695ccf-295e-3011-bfc6-b29c62660b44 | Phenol, 4,4'-thiobis 2-(1,1-dimethylethyl)-5-methyl- |  | Elementary flows/Emission to soil/unspecified | 00.00.000 |  | Elementary flow | 000096-69-5 |  |  | Mass
b24f7d59-b96e-3d0a-a39e-d6e0b01415bc | Phenol, 4,4'-thiobis 2-(1,1-dimethylethyl)-5-methyl- |  | Elementary flows/Emission to air/indoor | 00.00.000 |  | Elementary flow | 000096-69-5 |  |  | Mass
5f05220b-f042-3975-bbe3-588dc47f41f3 | Phenol, 4,4'-thiobis 2-(1,1-dimethylethyl)-5-methyl- |  | Elementary flows/Emission to air/low population density | 00.00.000 |  | Elementary flow | 000096-69-5 |  |  | Mass
5db6e1f6-742f-3c80-8a19-8fdd34023980 | Phenol, 4,4'-thiobis 2-(1,1-dimethylethyl)-5-methyl- |  | Elementary flows/Emission to air/unspecified | 00.00.000 |  | Elementary flow | 000096-69-5 |  |  | Mass
46e80921-b53d-30a5-b225-513eebd60fd0 | Phenol, 4,4'-thiobis 2-(1,1-dimethylethyl)-5-methyl- |  | Elementary flows/Emission to air/low population density, long-term | 00.00.000 |  | Elementary flow | 000096-69-5 |  |  | Mass
43f5ef5f-6c95-3ae0-a00f-7bc4a8433cff | Phenol, 4,4'-thiobis 2-(1,1-dimethylethyl)-5-methyl- |  | Elementary flows/Emission to water/ocean | 00.00.000 |  | Elementary flow | 000096-69-5 |  |  | Mass
266ec9d0-d10e-318a-94df-f71e70c6f3fc | Phenol, 4,4'-thiobis 2-(1,1-dimethylethyl)-5-methyl- |  | Elementary flows/Emission to water/unspecified | 00.00.000 |  | Elementary flow | 000096-69-5 |  |  | Mass
9e4facff-450c-3f88-996f-1f5f7c37ff7c | Phenol, 4-amino- |  | Elementary flows/Emission to air/lower stratosphere + upper troposphere | 00.00.000 |  | Elementary flow | 000123-30-8 |  |  | Mass
5fcc2446-be44-3d61-983d-4e057e8199cb | Phenol, 4-amino- |  | Elementary flows/Emission to air/high population density | 00.00.000 |  | Elementary flow | 000123-30-8 |  |  | Mass
67dc341d-27ec-3e9a-ba4e-f9dd2e80f381 | Phenol, 4-amino- |  | Elementary flows/Emission to soil/industrial | 00.00.000 |  | Elementary flow | 000123-30-8 |  |  | Mass
41376364-38e7-300a-b33c-f3aaf68ca20e | Phenol, 4-amino- |  | Elementary flows/Emission to soil/agricultural | 00.00.000 |  | Elementary flow | 000123-30-8 |  |  | Mass
0890fc1d-f4f0-436b-b590-bd371cd25a6d | PHENOL, 4-AMINO- |  | Elementary flows/Emission to soil/unspecified | 00.00.000 |  | Elementary flow | 000123-30-8 |  |  | Mass
e2fcad17-4f16-3fa6-97c6-70098661462d | Phenol, 4-amino- |  | Elementary flows/Emission to air/indoor | 00.00.000 |  | Elementary flow | 000123-30-8 |  |  | Mass
1476d2c0-b6fc-3909-8424-3133694752c3 | Phenol, 4-amino- |  | Elementary flows/Emission to air/low population density | 00.00.000 |  | Elementary flow | 000123-30-8 |  |  | Mass
aae82abd-5739-3fc8-b6c4-486001321fb5 | Phenol, 4-amino- |  | Elementary flows/Emission to air/unspecified | 00.00.000 |  | Elementary flow | 000123-30-8 |  |  | Mass
c762effa-70a6-32ee-972d-eaaebbe6bb27 | Phenol, 4-amino- |  | Elementary flows/Emission to air/low population density, long-term | 00.00.000 |  | Elementary flow | 000123-30-8 |  |  | Mass
52f27bef-960a-3aee-8cf3-b482e9bffa11 | Phenol, 4-amino- |  | Elementary flows/Emission to water/ocean | 00.00.000 |  | Elementary flow | 000123-30-8 |  |  | Mass
492fbb99-e700-3cc1-8b0c-9e6413af7ce5 | Phenol, 4-amino- |  | Elementary flows/Emission to water/ground water, long-term | 00.00.000 |  | Elementary flow | 000123-30-8 |  |  | Mass
f5519066-2369-3659-b9bb-88fe82d810fb | Phenol, 4-amino- |  | Elementary flows/Emission to water/river | 00.00.000 |  | Elementary flow | 000123-30-8 |  |  | Mass
4971ae8b-18a0-3e5f-b9f1-a3c6d5756f67 | Phenol, 4-amino- |  | Elementary flows/Emission to soil/forestry | 00.00.000 |  | Elementary flow | 000123-30-8 |  |  | Mass
1ec91c06-6d24-3ff1-9601-e48681461748 | Phenol, 4-amino- |  | Elementary flows/Emission to water/unspecified | 00.00.000 |  | Elementary flow | 000123-30-8 |  |  | Mass
58bd325a-b6b3-3514-9d41-5ac6089e8473 | Phenol, 4-chloro- |  | Elementary flows/Emission to air/lower stratosphere + upper troposphere | 00.00.000 |  | Elementary flow | 000106-48-9 |  |  | Mass
fff4a4ac-d36c-3cbf-98c6-edac77b7b62c | Phenol, 4-chloro- |  | Elementary flows/Emission to water/river, long-term | 00.00.000 |  | Elementary flow | 000106-48-9 |  |  | Mass
a85dcefc-eeba-3553-89cf-6be300d8f388 | Phenol, 4-chloro- |  | Elementary flows/Emission to air/high population density | 00.00.000 |  | Elementary flow | 000106-48-9 |  |  | Mass
ad601377-5279-3fb9-8ea2-b98406e5fc04 | Phenol, 4-chloro- |  | Elementary flows/Emission to soil/industrial | 00.00.000 |  | Elementary flow | 000106-48-9 |  |  | Mass
ec9be6e2-f73d-3710-b521-5e892bf514a1 | Phenol, 4-chloro- |  | Elementary flows/Emission to water/lake | 00.00.000 |  | Elementary flow | 000106-48-9 |  |  | Mass
1c37914b-2b28-3fa2-b0d3-87c7c12bca44 | Phenol, 4-chloro- |  | Elementary flows/Emission to soil/agricultural | 00.00.000 |  | Elementary flow | 000106-48-9 |  |  | Mass
5387f1b3-4ae7-3071-a2ac-e6cf573ff826 | Phenol, 4-chloro- |  | Elementary flows/Emission to air/indoor | 00.00.000 |  | Elementary flow | 000106-48-9 |  |  | Mass
195d8dde-3dce-365f-94c2-f64f561c9451 | Phenol, 4-chloro- |  | Elementary flows/Emission to air/low population density | 00.00.000 |  | Elementary flow | 000106-48-9 |  |  | Mass
31c006e5-aaa6-36ae-a898-aa9aae7bd69b | Phenol, 4-chloro- |  | Elementary flows/Emission to air/unspecified | 00.00.000 |  | Elementary flow | 000106-48-9 |  |  | Mass
67900e44-f699-3616-8f4b-03e2f7f4cbb2 | Phenol, 4-chloro- |  | Elementary flows/Emission to air/low population density, long-term | 00.00.000 |  | Elementary flow | 000106-48-9 |  |  | Mass
50f02cfb-6ac7-36ca-bd8a-4b30954de1f2 | Phenol, 4-chloro- |  | Elementary flows/Emission to water/ocean | 00.00.000 |  | Elementary flow | 000106-48-9 |  |  | Mass
535c455a-8b4e-33a9-ac31-2469de0094fb | Phenol, 4-chloro- |  | Elementary flows/Emission to water/ground water, long-term | 00.00.000 |  | Elementary flow | 000106-48-9 |  |  | Mass
b3c3a0cb-47f7-393e-aff9-ad42585257ed | Phenol, 4-chloro- |  | Elementary flows/Emission to water/river | 00.00.000 |  | Elementary flow | 000106-48-9 |  |  | Mass
d8bef3bd-20d7-38ef-9484-0ec77908f15c | Phenol, 4-chloro- |  | Elementary flows/Emission to soil/forestry | 00.00.000 |  | Elementary flow | 000106-48-9 |  |  | Mass
51088a9c-79de-3a8b-a088-2f6c8d67b671 | Phenol, 4-chloro- |  | Elementary flows/Emission to water/unspecified | 00.00.000 |  | Elementary flow | 000106-48-9 |  |  | Mass
0756251a-803b-3f03-b935-58412b66277b | Phenol, 4-chloro- |  | Elementary flows/Emission to water/ground water | 00.00.000 |  | Elementary flow | 000106-48-9 |  |  | Mass
e28c0f40-2194-3d25-9081-b0a15e08c2be | Phenol, 4-chloro-2-(phenylmethyl)- |  | Elementary flows/Emission to air/lower stratosphere + upper troposphere | 00.00.000 |  | Elementary flow | 000120-32-1 |  |  | Mass
a6aedfe5-09f7-304c-b879-330c7fc70235 | Phenol, 4-chloro-2-(phenylmethyl)- |  | Elementary flows/Emission to water/river, long-term | 00.00.000 |  | Elementary flow | 000120-32-1 |  |  | Mass
06087ece-da51-35c0-b90f-0511d48eaa18 | Phenol, 4-chloro-2-(phenylmethyl)- |  | Elementary flows/Emission to air/high population density | 00.00.000 |  | Elementary flow | 000120-32-1 |  |  | Mass
bb338106-d442-3c9e-969d-2736510ca640 | Phenol, 4-chloro-2-(phenylmethyl)- |  | Elementary flows/Emission to soil/industrial | 00.00.000 |  | Elementary flow | 000120-32-1 |  |  | Mass
0745d226-9f55-314f-839f-f08798cc20ab | Phenol, 4-chloro-2-(phenylmethyl)- |  | Elementary flows/Emission to water/lake | 00.00.000 |  | Elementary flow | 000120-32-1 |  |  | Mass
5e9ac54a-221e-386b-a2cc-8d044ba3a82c | Phenol, 4-chloro-2-(phenylmethyl)- |  | Elementary flows/Emission to soil/agricultural | 00.00.000 |  | Elementary flow | 000120-32-1 |  |  | Mass
9b5c7b3d-7e6b-350c-8283-73e49d1d3bd7 | Phenol, 4-chloro-2-(phenylmethyl)- |  | Elementary flows/Emission to soil/unspecified | 00.00.000 |  | Elementary flow | 000120-32-1 |  |  | Mass
92ac3402-7d94-3937-9060-62ba622fd967 | Phenol, 4-chloro-2-(phenylmethyl)- |  | Elementary flows/Emission to air/indoor | 00.00.000 |  | Elementary flow | 000120-32-1 |  |  | Mass
c8ea887f-91ae-3c0f-989e-1586ceee49d2 | Phenol, 4-chloro-2-(phenylmethyl)- |  | Elementary flows/Emission to air/low population density | 00.00.000 |  | Elementary flow | 000120-32-1 |  |  | Mass
b894ea87-85f6-3be9-98e0-8f3fad0b44ca | Phenol, 4-chloro-2-(phenylmethyl)- |  | Elementary flows/Emission to air/unspecified | 00.00.000 |  | Elementary flow | 000120-32-1 |  |  | Mass
78bb9ced-e8d2-3fc4-a8d7-59b8ddd27eef | Phenol, 4-chloro-2-(phenylmethyl)- |  | Elementary flows/Emission to air/low population density, long-term | 00.00.000 |  | Elementary flow | 000120-32-1 |  |  | Mass
71e49aa3-b359-368e-97ed-83805854d73d | Phenol, 4-chloro-2-(phenylmethyl)- |  | Elementary flows/Emission to water/ocean | 00.00.000 |  | Elementary flow | 000120-32-1 |  |  | Mass
f04c3b31-46c0-3602-8af7-8ce203040934 | Phenol, 4-chloro-2-(phenylmethyl)- |  | Elementary flows/Emission to water/ground water, long-term | 00.00.000 |  | Elementary flow | 000120-32-1 |  |  | Mass
55de221c-b366-3248-aebc-7171227954b6 | Phenol, 4-chloro-2-(phenylmethyl)- |  | Elementary flows/Emission to water/river | 00.00.000 |  | Elementary flow | 000120-32-1 |  |  | Mass
be53040a-9827-349d-b965-7c45e308a982 | Phenol, 4-chloro-2-(phenylmethyl)- |  | Elementary flows/Emission to soil/forestry | 00.00.000 |  | Elementary flow | 000120-32-1 |  |  | Mass
5f261660-9872-3e3d-8c34-40c13544dcf7 | Phenol, 4-chloro-2-(phenylmethyl)- |  | Elementary flows/Emission to water/unspecified | 00.00.000 |  | Elementary flow | 000120-32-1 |  |  | Mass
65dec7b8-0d4d-36c0-9ce1-f64176174500 | Phenol, 4-chloro-2-(phenylmethyl)- |  | Elementary flows/Emission to water/ground water | 00.00.000 |  | Elementary flow | 000120-32-1 |  |  | Mass
c86ba210-c880-3052-b9ef-c893b04b9a3b | Phenol, 4-dodecyl- |  | Elementary flows/Emission to air/lower stratosphere + upper troposphere | 00.00.000 |  | Elementary flow | 000104-43-8 |  |  | Mass
80936d1d-a41d-334b-bc38-3c5e31968a85 | Phenol, 4-dodecyl- |  | Elementary flows/Emission to air/high population density | 00.00.000 |  | Elementary flow | 000104-43-8 |  |  | Mass
2faacadb-6b8c-3366-9c14-078895d041af | Phenol, 4-dodecyl- |  | Elementary flows/Emission to soil/industrial | 00.00.000 |  | Elementary flow | 000104-43-8 |  |  | Mass
1b40da2f-6a25-31c2-8c5a-21accbca7c9d | Phenol, 4-dodecyl- |  | Elementary flows/Emission to soil/agricultural | 00.00.000 |  | Elementary flow | 000104-43-8 |  |  | Mass
f2499bcc-4973-4b54-8777-25577548423d | PHENOL, 4-DODECYL- |  | Elementary flows/Emission to soil/unspecified | 00.00.000 |  | Elementary flow | 000104-43-8 |  |  | Mass
21435dd7-7319-392d-b413-d2ae8a502b09 | Phenol, 4-dodecyl- |  | Elementary flows/Emission to air/indoor | 00.00.000 |  | Elementary flow | 000104-43-8 |  |  | Mass
9101457e-d1c9-326c-a0e3-0927d7d7277e | Phenol, 4-dodecyl- |  | Elementary flows/Emission to air/low population density | 00.00.000 |  | Elementary flow | 000104-43-8 |  |  | Mass
be3e08a0-1864-380d-8203-0d443956bba3 | Phenol, 4-dodecyl- |  | Elementary flows/Emission to air/unspecified | 00.00.000 |  | Elementary flow | 000104-43-8 |  |  | Mass
6b698f2e-f5d5-3a5a-a83b-b7bf401998a3 | Phenol, 4-dodecyl- |  | Elementary flows/Emission to air/low population density, long-term | 00.00.000 |  | Elementary flow | 000104-43-8 |  |  | Mass
6d8875cd-37f5-352f-b65c-c214c30a2aa1 | Phenol, 4-dodecyl- |  | Elementary flows/Emission to water/ocean | 00.00.000 |  | Elementary flow | 000104-43-8 |  |  | Mass
9b99e0fc-d2e0-3e2a-8d70-f58f81a232dc | Phenol, 4-dodecyl- |  | Elementary flows/Emission to water/ground water, long-term | 00.00.000 |  | Elementary flow | 000104-43-8 |  |  | Mass
d1c47d13-3c37-3be9-838d-62412e471948 | Phenol, 4-dodecyl- |  | Elementary flows/Emission to water/river | 00.00.000 |  | Elementary flow | 000104-43-8 |  |  | Mass
aa438c55-c807-3715-8f7f-2a083659df3b | Phenol, 4-dodecyl- |  | Elementary flows/Emission to soil/forestry | 00.00.000 |  | Elementary flow | 000104-43-8 |  |  | Mass
b5920642-d2a8-3ff0-ad46-be2538ace5b7 | Phenol, 4-dodecyl- |  | Elementary flows/Emission to water/unspecified | 00.00.000 |  | Elementary flow | 000104-43-8 |  |  | Mass
89da682b-2548-34c9-91fe-e45f9b8b9bce | Phenol, 4-nitro- |  | Elementary flows/Emission to air/indoor | 00.00.000 |  | Elementary flow | 000100-02-7 |  |  | Mass
12e86353-1261-31b6-9e38-17915333aed3 | Phenol, 4-phenoxy- |  | Elementary flows/Emission to air/lower stratosphere + upper troposphere | 00.00.000 |  | Elementary flow | 000831-82-3 |  |  | Mass
843d7d91-2cea-316f-8972-58192aa58e11 | Phenol, 4-phenoxy- |  | Elementary flows/Emission to air/high population density | 00.00.000 |  | Elementary flow | 000831-82-3 |  |  | Mass
c78d265a-e60d-3ffb-809b-697bddd713e0 | Phenol, 4-phenoxy- |  | Elementary flows/Emission to soil/industrial | 00.00.000 |  | Elementary flow | 000831-82-3 |  |  | Mass
43a9317e-48f8-33c9-8195-c54719b3c6ee | Phenol, 4-phenoxy- |  | Elementary flows/Emission to soil/agricultural | 00.00.000 |  | Elementary flow | 000831-82-3 |  |  | Mass
3171c66a-c997-4c17-aa8d-cb04f59dc537 | PHENOL, 4-PHENOXY- |  | Elementary flows/Emission to soil/unspecified | 00.00.000 |  | Elementary flow | 000831-82-3 |  |  | Mass
f2408403-02f5-31b4-9413-cd517cf114fc | Phenol, 4-phenoxy- |  | Elementary flows/Emission to air/indoor | 00.00.000 |  | Elementary flow | 000831-82-3 |  |  | Mass
f61329c0-4f2f-36d8-9788-5ff19660a39d | Phenol, 4-phenoxy- |  | Elementary flows/Emission to air/low population density | 00.00.000 |  | Elementary flow | 000831-82-3 |  |  | Mass
94deb3ed-d6dc-3fdd-9146-d53b39ff6c9b | Phenol, 4-phenoxy- |  | Elementary flows/Emission to air/unspecified | 00.00.000 |  | Elementary flow | 000831-82-3 |  |  | Mass
6c07649d-acb9-38a1-9ef1-a80b96f3956d | Phenol, 4-phenoxy- |  | Elementary flows/Emission to air/low population density, long-term | 00.00.000 |  | Elementary flow | 000831-82-3 |  |  | Mass
fb91d127-bc68-3ccb-b2f3-f1dac2064a24 | Phenol, 4-phenoxy- |  | Elementary flows/Emission to water/ocean | 00.00.000 |  | Elementary flow | 000831-82-3 |  |  | Mass
e24c05b8-3eeb-3645-898d-41530afa4dda | Phenol, 4-phenoxy- |  | Elementary flows/Emission to water/ground water, long-term | 00.00.000 |  | Elementary flow | 000831-82-3 |  |  | Mass
9fb08240-e175-39fd-9a7c-397b1de5d888 | Phenol, 4-phenoxy- |  | Elementary flows/Emission to water/river | 00.00.000 |  | Elementary flow | 000831-82-3 |  |  | Mass
6d0cbb87-6acc-3647-8e15-6f5d7a9ea97d | Phenol, 4-phenoxy- |  | Elementary flows/Emission to soil/forestry | 00.00.000 |  | Elementary flow | 000831-82-3 |  |  | Mass
6117df17-b62e-35e2-b393-2044b51ea513 | Phenol, 4-phenoxy- |  | Elementary flows/Emission to water/unspecified | 00.00.000 |  | Elementary flow | 000831-82-3 |  |  | Mass
e983216f-5be2-309a-81c0-1f475023b108 | Phenol, chloro- |  | Elementary flows/Emission to air/high population density | 00.00.000 |  | Elementary flow | 025167-80-0 |  |  | Mass
7130ebaa-bf86-30bb-8482-3d6e122dff05 | Phenol, chloro- |  | Elementary flows/Emission to air/low population density | 00.00.000 |  | Elementary flow | 025167-80-0 |  |  | Mass
82f6b1ac-49d3-42cc-a871-7b4af255bdb1 | Phenol, chloro- |  | Elementary flows/Emission to air/unspecified | 00.00.000 |  | Elementary flow | 025167-80-0 |  |  | Mass
80fe82a7-d71c-3309-afff-de9feab0f169 | Phenol, chloro- |  | Elementary flows/Emission to water/ocean | 00.00.000 |  | Elementary flow | 025167-80-0 |  |  | Mass
a9e55e57-2f27-4f53-98f2-394e006448ee | Phenol, chloro- |  | Elementary flows/Emission to water/unspecified | 00.00.000 |  | Elementary flow | 025167-80-0 |  |  | Mass
db14d898-11e8-4fcc-9880-91537c4af283 | Phenol, pentachloro- |  | Elementary flows/Emission to air/lower stratosphere + upper troposphere | 00.00.000 |  | Elementary flow | 000087-86-5 | C6HOCl5 |  | Mass
39035295-f689-4591-8c48-ede4c275f8e8 | Phenol, pentachloro- |  | Elementary flows/Emission to water/river, long-term | 00.00.000 |  | Elementary flow | 000087-86-5 |  |  | Mass
08b928d8-1812-4e0b-b057-4bcaaba24865 | Phenol, pentachloro- |  | Elementary flows/Emission to air/high population density | 00.00.000 |  | Elementary flow | 000087-86-5 | C6HOCl5 |  | Mass
e02f9acb-ff1b-4933-b85a-36698247d63d | Phenol, pentachloro- |  | Elementary flows/Emission to soil/industrial | 00.00.000 |  | Elementary flow | 000087-86-5 | C6HOCl5 |  | Mass
d23d1a43-e50d-41c9-b52f-404367274f79 | Phenol, pentachloro- |  | Elementary flows/Emission to water/lake | 00.00.000 |  | Elementary flow | 000087-86-5 |  |  | Mass
e1962af3-999a-4376-822d-751b38dde8cc | Phenol, pentachloro- |  | Elementary flows/Emission to soil/agricultural | 00.00.000 |  | Elementary flow | 000087-86-5 |  |  | Mass
53491b3b-e412-4990-a730-02a9b70d5369 | Phenol, pentachloro- |  | Elementary flows/Emission to water/fresh water, long-term | 00.00.000 |  | Elementary flow | 000087-86-5 |  |  | Mass
a0c0de57-a453-46a5-95d2-3d4e652b5013 | Phenol, pentachloro- |  | Elementary flows/Emission to soil/unspecified | 00.00.000 |  | Elementary flow | 000087-86-5 | C6HOCl5 |  | Mass
2b86c1e0-479d-3810-9120-d4261f9e94ed | Phenol, pentachloro- |  | Elementary flows/Emission to air/indoor | 00.00.000 |  | Elementary flow | 000087-86-5 |  |  | Mass
dc46afa7-0142-49e8-a353-ab6a1327bbc8 | Phenol, pentachloro- |  | Elementary flows/Emission to air/low population density | 00.00.000 |  | Elementary flow | 000087-86-5 | C6HOCl5 |  | Mass
cec6e39b-700c-432f-8c80-4840b0ddc92e | Phenol, pentachloro- |  | Elementary flows/Emission to air/unspecified | 00.00.000 |  | Elementary flow | 000087-86-5 | C6HOCl5 |  | Mass
82704d17-f5dc-43af-9693-45479450755b | Phenol, pentachloro- |  | Elementary flows/Emission to water/fresh water | 00.00.000 |  | Elementary flow | 000087-86-5 | C6HOCl5 |  | Mass
fdc1a328-ff46-44a3-a24e-2aa9ddf4e8ba | Phenol, pentachloro- |  | Elementary flows/Emission to water/fossil- | 00.00.000 |  | Elementary flow | 000087-86-5 | C6HOCl5 |  | Mass
4b1709c7-df14-45be-a233-621c76d0b57f | Phenol, pentachloro- |  | Elementary flows/Emission to air/low population density, long-term | 00.00.000 |  | Elementary flow | 000087-86-5 | C6HOCl5 |  | Mass
d7c44803-2db4-493d-bdd5-6fbcd91a7880 | Phenol, pentachloro- |  | Elementary flows/Emission to water/ocean | 00.00.000 |  | Elementary flow | 000087-86-5 | C6HOCl5 |  | Mass
66a66f30-3a7b-4cd3-8f5e-ef43b12326e6 | Phenol, pentachloro- |  | Elementary flows/Emission to water/ground water, long-term | 00.00.000 |  | Elementary flow | 000087-86-5 |  |  | Mass
1f3ec7ce-c45b-4d8c-bf1a-4af177d5df55 | Phenol, pentachloro- |  | Elementary flows/Emission to water/river | 00.00.000 |  | Elementary flow | 000087-86-5 |  |  | Mass
ae3bfaa5-d4bf-4415-b436-9ffaa1f32364 | Phenol, pentachloro- |  | Elementary flows/Emission to soil/forestry | 00.00.000 |  | Elementary flow | 000087-86-5 | C6HOCl5 |  | Mass
96313a72-63d6-4e80-bade-56fa7eaa9d7f | Phenol, pentachloro- |  | Elementary flows/Emission to water/unspecified | 00.00.000 |  | Elementary flow | 000087-86-5 |  |  | Mass
8fcf40f4-fd10-4d95-ae82-515e782eb73a | Phenol, pentachloro- |  | Elementary flows/Emission to water/ground water | 00.00.000 |  | Elementary flow | 000087-86-5 |  |  | Mass
aaa54d58-ef5e-3594-94eb-b4489fa457dd | Phenol, thiobis[tetrapropylene- |  | Elementary flows/Emission to air/lower stratosphere + upper troposphere | 00.00.000 |  | Elementary flow | 068815-67-8 |  |  | Mass
20b01bb9-7591-3aaf-be1e-3f302b0d2e3b | Phenol, thiobis[tetrapropylene- |  | Elementary flows/Emission to air/high population density | 00.00.000 |  | Elementary flow | 068815-67-8 |  |  | Mass
312aef9a-8ad9-3a93-a0af-a8653d3aa308 | Phenol, thiobis[tetrapropylene- |  | Elementary flows/Emission to soil/industrial | 00.00.000 |  | Elementary flow | 068815-67-8 |  |  | Mass
68b20e48-bf36-3858-865a-c602aed412e8 | Phenol, thiobis[tetrapropylene- |  | Elementary flows/Emission to soil/agricultural | 00.00.000 |  | Elementary flow | 068815-67-8 |  |  | Mass
4b56e1e8-1257-392b-bf5c-5b210680da63 | Phenol, thiobis[tetrapropylene- |  | Elementary flows/Emission to soil/unspecified | 00.00.000 |  | Elementary flow | 068815-67-8 |  |  | Mass
4c4825ee-477d-30c1-85ef-0a4c1f55600d | Phenol, thiobis[tetrapropylene- |  | Elementary flows/Emission to air/indoor | 00.00.000 |  | Elementary flow | 068815-67-8 |  |  | Mass
97014f60-c684-33b0-80aa-022b03fd3980 | Phenol, thiobis[tetrapropylene- |  | Elementary flows/Emission to air/low population density | 00.00.000 |  | Elementary flow | 068815-67-8 |  |  | Mass
9360aea6-c05a-3ec3-9cae-59648e7f5007 | Phenol, thiobis[tetrapropylene- |  | Elementary flows/Emission to air/unspecified | 00.00.000 |  | Elementary flow | 068815-67-8 |  |  | Mass
6370612a-bdf1-31d6-bb6c-d7fea7175d2e | Phenol, thiobis[tetrapropylene- |  | Elementary flows/Emission to air/low population density, long-term | 00.00.000 |  | Elementary flow | 068815-67-8 |  |  | Mass
4fef456d-b461-3a8a-a58d-70f2b861fbaa | Phenol, thiobis[tetrapropylene- |  | Elementary flows/Emission to water/ocean | 00.00.000 |  | Elementary flow | 068815-67-8 |  |  | Mass
7f34b8dd-a420-3753-beee-7bcec24a29c2 | Phenol, thiobis[tetrapropylene- |  | Elementary flows/Emission to water/ground water, long-term | 00.00.000 |  | Elementary flow | 068815-67-8 |  |  | Mass
f638b45c-5551-3c44-acf9-7cd9c4d2fcb5 | Phenol, thiobis[tetrapropylene- |  | Elementary flows/Emission to water/river | 00.00.000 |  | Elementary flow | 068815-67-8 |  |  | Mass
11080bd0-a4d7-3d7a-b8fc-518290581d23 | Phenol, thiobis[tetrapropylene- |  | Elementary flows/Emission to water/unspecified | 00.00.000 |  | Elementary flow | 068815-67-8 |  |  | Mass
a69bdce5-70a3-33e6-94f5-d800d734c9af | Phenol,2,2'-methylenebis 4-chloro- |  | Elementary flows/Emission to air/lower stratosphere + upper troposphere | 00.00.000 |  | Elementary flow | 000097-23-4 |  |  | Mass
5626efb2-93fe-3a57-93d2-01916d99a78b | Phenol,2,2'-methylenebis 4-chloro- |  | Elementary flows/Emission to air/high population density | 00.00.000 |  | Elementary flow | 000097-23-4 |  |  | Mass
cebedf51-5d73-3ac7-a3e3-c69fdf01036e | Phenol,2,2'-methylenebis 4-chloro- |  | Elementary flows/Emission to soil/industrial | 00.00.000 |  | Elementary flow | 000097-23-4 |  |  | Mass
dee8ade2-ca16-30ed-9d9b-15f573b77fd7 | Phenol,2,2'-methylenebis 4-chloro- |  | Elementary flows/Emission to soil/agricultural | 00.00.000 |  | Elementary flow | 000097-23-4 |  |  | Mass
2479d46d-b5cd-410f-b32e-987c5aaf243e | PHENOL,2,2'-METHYLENEBIS 4-CHLORO- |  | Elementary flows/Emission to soil/unspecified | 00.00.000 |  | Elementary flow | 000097-23-4 |  |  | Mass
384173d0-6db0-3d6f-b0ed-7adc1d5e9087 | Phenol,2,2'-methylenebis 4-chloro- |  | Elementary flows/Emission to air/indoor | 00.00.000 |  | Elementary flow | 000097-23-4 |  |  | Mass
331d6163-a026-3f92-a277-b2af6d5c5e09 | Phenol,2,2'-methylenebis 4-chloro- |  | Elementary flows/Emission to air/low population density | 00.00.000 |  | Elementary flow | 000097-23-4 |  |  | Mass
b736ae93-25ff-3af6-8752-8942bd5e2260 | Phenol,2,2'-methylenebis 4-chloro- |  | Elementary flows/Emission to air/unspecified | 00.00.000 |  | Elementary flow | 000097-23-4 |  |  | Mass
cbfbfc10-b79b-3f39-8da9-0ffa99d2c965 | Phenol,2,2'-methylenebis 4-chloro- |  | Elementary flows/Emission to air/low population density, long-term | 00.00.000 |  | Elementary flow | 000097-23-4 |  |  | Mass
e0fa597b-4ed7-38e8-b941-52df7f8c31b8 | Phenol,2,2'-methylenebis 4-chloro- |  | Elementary flows/Emission to water/ocean | 00.00.000 |  | Elementary flow | 000097-23-4 |  |  | Mass
d00b8f8d-e8e1-332c-8d49-b4e36ca38e69 | Phenol,2,2'-methylenebis 4-chloro- |  | Elementary flows/Emission to water/ground water, long-term | 00.00.000 |  | Elementary flow | 000097-23-4 |  |  | Mass
9c1126c6-c0d3-35b4-9fd6-d72e40eb56f2 | Phenol,2,2'-methylenebis 4-chloro- |  | Elementary flows/Emission to water/river | 00.00.000 |  | Elementary flow | 000097-23-4 |  |  | Mass
d587398c-65e2-3d2f-938d-f2c80333917a | Phenol,2,2'-methylenebis 4-chloro- |  | Elementary flows/Emission to soil/forestry | 00.00.000 |  | Elementary flow | 000097-23-4 |  |  | Mass
a720b3f8-63df-3021-b0d1-1e46e911513c | Phenol,2,2'-methylenebis 4-chloro- |  | Elementary flows/Emission to water/unspecified | 00.00.000 |  | Elementary flow | 000097-23-4 |  |  | Mass
397455f8-b340-3cff-b0e1-b7b7895083b4 | Phenolphthalein |  | Elementary flows/Emission to air/lower stratosphere + upper troposphere | 00.00.000 |  | Elementary flow | 000077-09-8 |  |  | Mass
631d1b04-003a-3c5b-aee1-81d5b2e208f5 | Phenolphthalein |  | Elementary flows/Emission to air/high population density | 00.00.000 |  | Elementary flow | 000077-09-8 |  |  | Mass
37f7a612-a666-37db-a487-dffbf4bd395d | Phenolphthalein |  | Elementary flows/Emission to soil/industrial | 00.00.000 |  | Elementary flow | 000077-09-8 |  |  | Mass
f4748ca6-eb7e-3716-ad0e-c9955c55fba3 | Phenolphthalein |  | Elementary flows/Emission to soil/agricultural | 00.00.000 |  | Elementary flow | 000077-09-8 |  |  | Mass
d1be8597-4a6e-47fe-9b2c-7121fca34cc1 | PHENOLPHTHALEIN |  | Elementary flows/Emission to soil/unspecified | 00.00.000 |  | Elementary flow | 000077-09-8 |  |  | Mass
10f9dcb1-55ff-38a7-9cc1-74044e93adc9 | Phenolphthalein |  | Elementary flows/Emission to air/indoor | 00.00.000 |  | Elementary flow | 000077-09-8 |  |  | Mass
8bf8bcd6-c365-3566-99cd-6e620bc888a1 | Phenolphthalein |  | Elementary flows/Emission to air/low population density | 00.00.000 |  | Elementary flow | 000077-09-8 |  |  | Mass
2b696552-78ec-3c2d-8b00-2d73a727ba43 | Phenolphthalein |  | Elementary flows/Emission to air/unspecified | 00.00.000 |  | Elementary flow | 000077-09-8 |  |  | Mass
760331f1-cb79-31aa-805a-246b51db7993 | Phenolphthalein |  | Elementary flows/Emission to air/low population density, long-term | 00.00.000 |  | Elementary flow | 000077-09-8 |  |  | Mass
70753a4d-6a30-3a16-b809-c3e73ff5d83a | Phenolphthalein |  | Elementary flows/Emission to water/ocean | 00.00.000 |  | Elementary flow | 000077-09-8 |  |  | Mass
870fb35f-548e-3f96-9863-70033ee7d74d | Phenolphthalein |  | Elementary flows/Emission to water/ground water, long-term | 00.00.000 |  | Elementary flow | 000077-09-8 |  |  | Mass
e1993432-5a87-3873-9b68-81cdcf0004d5 | Phenolphthalein |  | Elementary flows/Emission to water/river | 00.00.000 |  | Elementary flow | 000077-09-8 |  |  | Mass
63679fbf-1a4f-3c1d-9492-8662d42630cb | Phenolphthalein |  | Elementary flows/Emission to soil/forestry | 00.00.000 |  | Elementary flow | 000077-09-8 |  |  | Mass
4ca32af0-3c96-3af6-aba9-553129078a68 | Phenolphthalein |  | Elementary flows/Emission to water/unspecified | 00.00.000 |  | Elementary flow | 000077-09-8 |  |  | Mass
2308a167-cc99-4d0a-ac0b-f65f40971f8c | Phenols, unspecified |  | Elementary flows/Emission to soil/industrial | 00.00.000 |  | Elementary flow |  |  |  | Mass
a87197f2-1d47-40be-b6ed-6a7d6b5f5b7d | Phenols, unspecified |  | Elementary flows/Emission to soil/agricultural | 00.00.000 |  | Elementary flow |  |  |  | Mass
03a22526-d340-426e-a307-8329bc0f3d2d | Phenols, unspecified |  | Elementary flows/Emission to soil/unspecified | 00.00.000 |  | Elementary flow |  |  |  | Mass
7ae398c6-8532-11e0-9d78-0800200c9a66 | Phenols, unspecified |  | Elementary flows/Emission to air/unspecified | 00.00.000 |  | Elementary flow |  |  |  | Mass
7ae398c7-8532-11e0-9d78-0800200c9a66 | Phenols, unspecified |  | Elementary flows/Emission to water/unspecified | 00.00.000 |  | Elementary flow |  |  |  | Mass
a4192938-188a-3654-a233-87d72c0fdd58 | Phenopylate |  | Elementary flows/Emission to air/lower stratosphere + upper troposphere | 00.00.000 |  | Elementary flow | 040575-34-6 |  |  | Mass
781de05a-6226-3deb-b5e9-edde1d07cf75 | Phenopylate |  | Elementary flows/Emission to air/high population density | 00.00.000 |  | Elementary flow | 040575-34-6 |  |  | Mass
c487bf46-380e-3c4c-af89-7a594b2a0497 | Phenopylate |  | Elementary flows/Emission to soil/industrial | 00.00.000 |  | Elementary flow | 040575-34-6 |  |  | Mass
eea3ba66-912c-3e17-a770-b8f6223ea2d1 | Phenopylate |  | Elementary flows/Emission to soil/agricultural | 00.00.000 |  | Elementary flow | 040575-34-6 |  |  | Mass
e0d00021-d9ec-4041-9ea5-34e351a1ec91 | PHENOPYLATE |  | Elementary flows/Emission to soil/unspecified | 00.00.000 |  | Elementary flow | 040575-34-6 |  |  | Mass
eb701ab3-d158-32ea-88a4-5faec14892e5 | Phenopylate |  | Elementary flows/Emission to air/indoor | 00.00.000 |  | Elementary flow | 040575-34-6 |  |  | Mass
62554ffa-00b8-3d71-aba9-53101ea2e754 | Phenopylate |  | Elementary flows/Emission to air/low population density | 00.00.000 |  | Elementary flow | 040575-34-6 |  |  | Mass
36392bb3-1f77-3431-a369-27c0d58afe40 | Phenopylate |  | Elementary flows/Emission to air/unspecified | 00.00.000 |  | Elementary flow | 040575-34-6 |  |  | Mass
b5f20967-0d8e-3597-9e0b-6166387b6251 | Phenopylate |  | Elementary flows/Emission to air/low population density, long-term | 00.00.000 |  | Elementary flow | 040575-34-6 |  |  | Mass
63375ca2-f583-37ef-95f1-57382d2d2c66 | Phenopylate |  | Elementary flows/Emission to water/ocean | 00.00.000 |  | Elementary flow | 040575-34-6 |  |  | Mass
1a05379f-41f4-3c89-9c21-60908f2af49b | Phenopylate |  | Elementary flows/Emission to water/ground water, long-term | 00.00.000 |  | Elementary flow | 040575-34-6 |  |  | Mass
aa62816f-2493-3f31-8194-68790f8c64d7 | Phenopylate |  | Elementary flows/Emission to water/river | 00.00.000 |  | Elementary flow | 040575-34-6 |  |  | Mass
ef09c52b-3785-3c25-b910-8d88f4e7b738 | Phenopylate |  | Elementary flows/Emission to soil/forestry | 00.00.000 |  | Elementary flow | 040575-34-6 |  |  | Mass
8cef77e8-2d6a-3229-ade2-acd4c782da74 | Phenopylate |  | Elementary flows/Emission to water/unspecified | 00.00.000 |  | Elementary flow | 040575-34-6 |  |  | Mass
d937185b-0d4e-3522-83c6-c85c19624188 | Phenothiazine |  | Elementary flows/Emission to air/lower stratosphere + upper troposphere | 00.00.000 |  | Elementary flow | 000092-84-2 |  |  | Mass
db5b8e3d-3698-3a09-9086-9926f285f988 | Phenothiazine |  | Elementary flows/Emission to air/high population density | 00.00.000 |  | Elementary flow | 000092-84-2 |  |  | Mass
9226e15b-92e7-35ee-bba8-473f0ca9c7f7 | Phenothiazine |  | Elementary flows/Emission to soil/agricultural | 00.00.000 |  | Elementary flow | 000092-84-2 |  |  | Mass
75ff8338-8455-3570-a345-8f3561112088 | Phenothiazine |  | Elementary flows/Emission to soil/unspecified | 00.00.000 |  | Elementary flow | 000092-84-2 |  |  | Mass
393713dd-1a2a-3af0-a348-a6c9145a5b36 | Phenothiazine |  | Elementary flows/Emission to air/indoor | 00.00.000 |  | Elementary flow | 000092-84-2 |  |  | Mass
a8839327-bc4b-3842-912e-c2694731358a | Phenothiazine |  | Elementary flows/Emission to air/low population density | 00.00.000 |  | Elementary flow | 000092-84-2 |  |  | Mass
a2762aec-208d-300f-87f7-88fbd2c71308 | Phenothiazine |  | Elementary flows/Emission to air/unspecified | 00.00.000 |  | Elementary flow | 000092-84-2 |  |  | Mass
63a3a826-31ef-3dfd-8038-10ace199a6c3 | Phenothiazine |  | Elementary flows/Emission to air/low population density, long-term | 00.00.000 |  | Elementary flow | 000092-84-2 |  |  | Mass
debdc0fb-68c9-3b8d-9b8a-b141f5f07cca | Phenothiazine |  | Elementary flows/Emission to water/ocean | 00.00.000 |  | Elementary flow | 000092-84-2 |  |  | Mass
251d478b-9c0c-3041-9e08-915c3d5dd09c | Phenothiazine |  | Elementary flows/Emission to water/unspecified | 00.00.000 |  | Elementary flow | 000092-84-2 |  |  | Mass
03eb4b87-94d0-330b-820b-abbd076509b4 | Phenothrin |  | Elementary flows/Emission to air/lower stratosphere + upper troposphere | 00.00.000 |  | Elementary flow | 026002-80-2 |  |  | Mass
7a05b526-06a4-3be8-9307-e35dffed33ce | Phenothrin |  | Elementary flows/Emission to air/high population density | 00.00.000 |  | Elementary flow | 026002-80-2 |  |  | Mass
790d7a05-2b6e-3d98-9f19-602b50e43ca6 | Phenothrin |  | Elementary flows/Emission to soil/industrial | 00.00.000 |  | Elementary flow | 026002-80-2 |  |  | Mass
0c815718-3e9b-3614-88b5-4734d19dc6c9 | Phenothrin |  | Elementary flows/Emission to soil/agricultural | 00.00.000 |  | Elementary flow | 026002-80-2 |  |  | Mass
19238b01-0cf6-44ff-8ed6-0c64a3fc904c | PHENOTHRIN |  | Elementary flows/Emission to soil/unspecified | 00.00.000 |  | Elementary flow | 026002-80-2 |  |  | Mass
d1632f61-4d54-366d-9d89-2f3321222e48 | Phenothrin |  | Elementary flows/Emission to air/indoor | 00.00.000 |  | Elementary flow | 026002-80-2 |  |  | Mass
5bffc641-53fb-4e81-b5b9-adcd48514f66 | PHENOTHRIN |  | Elementary flows/Emission to air/low population density | 00.00.000 |  | Elementary flow | 026002-80-2 |  |  | Mass
8e1397b2-438d-4f3f-a2e1-0034da517054 | PHENOTHRIN |  | Elementary flows/Emission to air/unspecified | 00.00.000 |  | Elementary flow | 026002-80-2 |  |  | Mass
dbe5a577-0dbd-39fb-92e5-0fedf78c6594 | Phenothrin |  | Elementary flows/Emission to air/low population density, long-term | 00.00.000 |  | Elementary flow | 026002-80-2 |  |  | Mass
6b3ec41d-b133-30b4-9520-8daeb3e4c427 | Phenothrin |  | Elementary flows/Emission to water/ocean | 00.00.000 |  | Elementary flow | 026002-80-2 |  |  | Mass
e3f73bbf-ffdc-3bb3-8991-5db422ef0480 | Phenothrin |  | Elementary flows/Emission to water/ground water, long-term | 00.00.000 |  | Elementary flow | 026002-80-2 |  |  | Mass
cfe0b657-b815-337b-9e24-c7098fe342fb | Phenothrin |  | Elementary flows/Emission to water/river | 00.00.000 |  | Elementary flow | 026002-80-2 |  |  | Mass
c7ed7a10-5bd7-3184-a50c-da3bc519ee94 | Phenothrin |  | Elementary flows/Emission to soil/forestry | 00.00.000 |  | Elementary flow | 026002-80-2 |  |  | Mass
12f62f6c-4098-3378-a09b-7decb53d3db7 | Phenothrin |  | Elementary flows/Emission to water/unspecified | 00.00.000 |  | Elementary flow | 026002-80-2 |  |  | Mass
caad3658-9c74-3c80-9c09-f69a058e3517 | Phenoxybenzamine hydrochloride |  | Elementary flows/Emission to air/lower stratosphere + upper troposphere | 00.00.000 |  | Elementary flow | 000063-92-3 |  |  | Mass
ad099dd9-816b-37b5-b7a4-736aff20ec73 | Phenoxybenzamine hydrochloride |  | Elementary flows/Emission to soil/industrial | 00.00.000 |  | Elementary flow | 000063-92-3 |  |  | Mass
db01b069-dea6-3e07-a7f2-4a07deb2b5bd | Phenoxybenzamine hydrochloride |  | Elementary flows/Emission to soil/agricultural | 00.00.000 |  | Elementary flow | 000063-92-3 |  |  | Mass
e8cbb452-200d-3b47-a4af-9f099dfa5614 | Phenoxybenzamine hydrochloride |  | Elementary flows/Emission to soil/unspecified | 00.00.000 |  | Elementary flow | 000063-92-3 |  |  | Mass
da2a9bc2-db2c-32a2-9db4-636d294a2bea | Phenoxybenzamine hydrochloride |  | Elementary flows/Emission to air/low population density | 00.00.000 |  | Elementary flow | 000063-92-3 |  |  | Mass
5eb5828f-2b88-3f54-8be2-db1a4d3dc484 | Phenoxybenzamine hydrochloride |  | Elementary flows/Emission to air/unspecified | 00.00.000 |  | Elementary flow | 000063-92-3 |  |  | Mass
0bad7480-d6db-3d7d-aa82-f471725ef1e2 | Phenoxybenzamine hydrochloride |  | Elementary flows/Emission to air/low population density, long-term | 00.00.000 |  | Elementary flow | 000063-92-3 |  |  | Mass
679a2d8c-44d8-32b1-957a-f04880fca9df | Phenoxybenzamine hydrochloride |  | Elementary flows/Emission to water/ocean | 00.00.000 |  | Elementary flow | 000063-92-3 |  |  | Mass
e4dcc0d1-d78d-326d-8887-ed67eaa6b1d3 | Phenoxybenzamine hydrochloride |  | Elementary flows/Emission to water/ground water, long-term | 00.00.000 |  | Elementary flow | 000063-92-3 |  |  | Mass
2fadd387-e919-3ce3-9ffa-2d3307a85288 | Phenoxybenzamine hydrochloride |  | Elementary flows/Emission to soil/forestry | 00.00.000 |  | Elementary flow | 000063-92-3 |  |  | Mass
ab5576b4-3787-383a-9045-f3e8d68a9f9f | Phenoxybenzamine hydrochloride |  | Elementary flows/Emission to water/unspecified | 00.00.000 |  | Elementary flow | 000063-92-3 |  |  | Mass
f3df683d-7d4a-30bf-9ce7-b4dcb6e2c53d | Phenoxybenzamine hydrochloride |  | Elementary flows/Emission to water/ground water | 00.00.000 |  | Elementary flow | 000063-92-3 |  |  | Mass
ee469b23-9f8d-305a-a0eb-97b46696d23a | Phenyl 2-hydroxybenzoate |  | Elementary flows/Emission to air/lower stratosphere + upper troposphere | 00.00.000 |  | Elementary flow | 000118-55-8 |  |  | Mass
b56c6738-85d9-30ae-9ef3-a05b97ecba32 | Phenyl 2-hydroxybenzoate |  | Elementary flows/Emission to air/high population density | 00.00.000 |  | Elementary flow | 000118-55-8 |  |  | Mass
9d6314eb-8a2c-3671-824e-6f10cf5f8502 | Phenyl 2-hydroxybenzoate |  | Elementary flows/Emission to soil/industrial | 00.00.000 |  | Elementary flow | 000118-55-8 |  |  | Mass
b4320df9-b8d1-3d4d-9db9-2abd7dc6a909 | Phenyl 2-hydroxybenzoate |  | Elementary flows/Emission to soil/agricultural | 00.00.000 |  | Elementary flow | 000118-55-8 |  |  | Mass
24aba528-974b-4d1d-a4da-ab1c665ff90a | PHENYL 2-HYDROXYBENZOATE |  | Elementary flows/Emission to soil/unspecified | 00.00.000 |  | Elementary flow | 000118-55-8 |  |  | Mass
2e2c11e0-e83e-3329-b561-0d11557140a0 | Phenyl 2-hydroxybenzoate |  | Elementary flows/Emission to air/indoor | 00.00.000 |  | Elementary flow | 000118-55-8 |  |  | Mass
291f7458-5b64-3122-b12f-ef42e5536e5d | Phenyl 2-hydroxybenzoate |  | Elementary flows/Emission to air/low population density | 00.00.000 |  | Elementary flow | 000118-55-8 |  |  | Mass
a5d7bfba-cb4c-3850-8dc0-1a1e89b4dc4d | Phenyl 2-hydroxybenzoate |  | Elementary flows/Emission to air/unspecified | 00.00.000 |  | Elementary flow | 000118-55-8 |  |  | Mass
7e46efb1-8413-38bb-afad-9208702cf9b3 | Phenyl 2-hydroxybenzoate |  | Elementary flows/Emission to air/low population density, long-term | 00.00.000 |  | Elementary flow | 000118-55-8 |  |  | Mass
3134d2b7-4c97-3fa4-96b1-843092b8e90c | Phenyl 2-hydroxybenzoate |  | Elementary flows/Emission to water/ocean | 00.00.000 |  | Elementary flow | 000118-55-8 |  |  | Mass
aacd8586-17bf-3f43-84f9-e41aa1071fff | Phenyl 2-hydroxybenzoate |  | Elementary flows/Emission to water/ground water, long-term | 00.00.000 |  | Elementary flow | 000118-55-8 |  |  | Mass
7907746d-9772-3562-9a53-0210b7b75c1b | Phenyl 2-hydroxybenzoate |  | Elementary flows/Emission to water/river | 00.00.000 |  | Elementary flow | 000118-55-8 |  |  | Mass
12482964-b18f-3285-a0be-e5f8fa7a510b | Phenyl 2-hydroxybenzoate |  | Elementary flows/Emission to soil/forestry | 00.00.000 |  | Elementary flow | 000118-55-8 |  |  | Mass
abe62aed-d6ab-3618-815b-1fb79c000c04 | Phenyl 2-hydroxybenzoate |  | Elementary flows/Emission to water/unspecified | 00.00.000 |  | Elementary flow | 000118-55-8 |  |  | Mass
93e0135c-25a4-3e66-958f-07cea9c4d13e | Phenyl acetate |  | Elementary flows/Emission to air/lower stratosphere + upper troposphere | 00.00.000 |  | Elementary flow | 000122-79-2 |  |  | Mass
a2248795-cfed-3c54-8b02-7c9771eeaab2 | Phenyl acetate |  | Elementary flows/Emission to air/high population density | 00.00.000 |  | Elementary flow | 000122-79-2 |  |  | Mass
f5a0caef-5704-3aae-b4f4-e2f10771281b | Phenyl acetate |  | Elementary flows/Emission to soil/industrial | 00.00.000 |  | Elementary flow | 000122-79-2 |  |  | Mass
f10fb84d-c970-3ee7-9d19-81bc1ff1ea86 | Phenyl acetate |  | Elementary flows/Emission to soil/agricultural | 00.00.000 |  | Elementary flow | 000122-79-2 |  |  | Mass
66978bb3-49cf-4c37-b1dd-6ac7f5254fc5 | PHENYL ACETATE |  | Elementary flows/Emission to soil/unspecified | 00.00.000 |  | Elementary flow | 000122-79-2 |  |  | Mass
d8a058a3-6a33-3c83-a0e5-061d0acdc829 | Phenyl acetate |  | Elementary flows/Emission to air/indoor | 00.00.000 |  | Elementary flow | 000122-79-2 |  |  | Mass
a40e56c9-0317-366b-ae77-9d624031cf68 | Phenyl acetate |  | Elementary flows/Emission to air/low population density | 00.00.000 |  | Elementary flow | 000122-79-2 |  |  | Mass
789c5dbc-0071-325c-8049-2748b6cc517a | Phenyl acetate |  | Elementary flows/Emission to air/unspecified | 00.00.000 |  | Elementary flow | 000122-79-2 |  |  | Mass
a26f0e2d-99e3-38c5-8605-955ba7c9ea55 | Phenyl acetate |  | Elementary flows/Emission to air/low population density, long-term | 00.00.000 |  | Elementary flow | 000122-79-2 |  |  | Mass
cbf7f1c9-83fc-3bac-9834-16deef37aadd | Phenyl acetate |  | Elementary flows/Emission to water/ocean | 00.00.000 |  | Elementary flow | 000122-79-2 |  |  | Mass
66bf28b8-a031-34bf-8e6c-6031fa7bcf86 | Phenyl acetate |  | Elementary flows/Emission to water/ground water, long-term | 00.00.000 |  | Elementary flow | 000122-79-2 |  |  | Mass
48a051d9-522c-3fe3-9e64-4f7b824bde13 | Phenyl acetate |  | Elementary flows/Emission to water/river | 00.00.000 |  | Elementary flow | 000122-79-2 |  |  | Mass
4c2c602e-5a9d-347c-84fb-0c432950719f | Phenyl acetate |  | Elementary flows/Emission to soil/forestry | 00.00.000 |  | Elementary flow | 000122-79-2 |  |  | Mass
1fc7cc2b-c105-311d-84a8-504f1788aa1e | Phenyl acetate |  | Elementary flows/Emission to water/unspecified | 00.00.000 |  | Elementary flow | 000122-79-2 |  |  | Mass
2c8b262f-9e88-3972-a649-8fc33b170c95 | Phenyl cyclohexane |  | Elementary flows/Emission to air/lower stratosphere + upper troposphere | 00.00.000 |  | Elementary flow | 000827-52-1 |  |  | Mass
216b7408-6df0-3d04-bfe1-b1042ed5524a | Phenyl cyclohexane |  | Elementary flows/Emission to air/high population density | 00.00.000 |  | Elementary flow | 000827-52-1 |  |  | Mass
f6ac1053-66e1-36a1-8b95-04a85122e92b | Phenyl cyclohexane |  | Elementary flows/Emission to soil/industrial | 00.00.000 |  | Elementary flow | 000827-52-1 |  |  | Mass
42444300-26ab-3eb4-8ea0-560b2b609b21 | Phenyl cyclohexane |  | Elementary flows/Emission to soil/agricultural | 00.00.000 |  | Elementary flow | 000827-52-1 |  |  | Mass
552d2fc4-3ef4-4cf8-b926-e5016522769d | PHENYL CYCLOHEXANE |  | Elementary flows/Emission to soil/unspecified | 00.00.000 |  | Elementary flow | 000827-52-1 |  |  | Mass
f4c7e1a0-e6ee-3ab0-a493-b4473d490fce | Phenyl cyclohexane |  | Elementary flows/Emission to air/indoor | 00.00.000 |  | Elementary flow | 000827-52-1 |  |  | Mass
ec0c419e-4c48-3808-8edb-0e1d7a53d84e | Phenyl cyclohexane |  | Elementary flows/Emission to air/low population density | 00.00.000 |  | Elementary flow | 000827-52-1 |  |  | Mass
96dc10be-3468-3bd8-aa15-b518cfbaab74 | Phenyl cyclohexane |  | Elementary flows/Emission to air/unspecified | 00.00.000 |  | Elementary flow | 000827-52-1 |  |  | Mass
551b62c5-6972-3998-9157-ac1b8e6a97a4 | Phenyl cyclohexane |  | Elementary flows/Emission to air/low population density, long-term | 00.00.000 |  | Elementary flow | 000827-52-1 |  |  | Mass
3e28b852-3fe1-3f19-82c7-880548b579f4 | Phenyl cyclohexane |  | Elementary flows/Emission to water/ocean | 00.00.000 |  | Elementary flow | 000827-52-1 |  |  | Mass
9825fb8d-4fa6-3e6d-8b0f-769e19da174c | Phenyl cyclohexane |  | Elementary flows/Emission to water/ground water, long-term | 00.00.000 |  | Elementary flow | 000827-52-1 |  |  | Mass
a1077176-918f-3349-aa6b-93a81b86ec9b | Phenyl cyclohexane |  | Elementary flows/Emission to water/river | 00.00.000 |  | Elementary flow | 000827-52-1 |  |  | Mass
ea537a59-e192-309d-8398-e7e9e24a19c7 | Phenyl cyclohexane |  | Elementary flows/Emission to soil/forestry | 00.00.000 |  | Elementary flow | 000827-52-1 |  |  | Mass
a32e77ce-aa93-3b85-a043-8ab7c384fb60 | Phenyl cyclohexane |  | Elementary flows/Emission to water/unspecified | 00.00.000 |  | Elementary flow | 000827-52-1 |  |  | Mass
57e65f4e-eb4b-3869-821f-9a4899ae1ed7 | Phenyl hydrazine |  | Elementary flows/Emission to air/lower stratosphere + upper troposphere | 00.00.000 |  | Elementary flow | 000100-63-0 |  |  | Mass
164841fd-20ab-3c97-91e5-30c317da1b06 | Phenyl hydrazine |  | Elementary flows/Emission to air/high population density | 00.00.000 |  | Elementary flow | 000100-63-0 |  |  | Mass
12349865-4a04-3cee-acd0-7a355e48187c | Phenyl hydrazine |  | Elementary flows/Emission to soil/industrial | 00.00.000 |  | Elementary flow | 000100-63-0 |  |  | Mass
ed3dc8b8-ccb7-3389-9c0f-233e37d99492 | Phenyl hydrazine |  | Elementary flows/Emission to soil/agricultural | 00.00.000 |  | Elementary flow | 000100-63-0 |  |  | Mass
26b4f632-25ba-4d2c-9f12-c9cac79f8dee | PHENYL HYDRAZINE |  | Elementary flows/Emission to soil/unspecified | 00.00.000 |  | Elementary flow | 000100-63-0 |  |  | Mass
8fadd7d9-f7a8-3763-aea5-03be72f3100d | Phenyl hydrazine |  | Elementary flows/Emission to air/indoor | 00.00.000 |  | Elementary flow | 000100-63-0 |  |  | Mass
9062e9ca-1154-36ab-be54-a7bb2ac2d476 | Phenyl hydrazine |  | Elementary flows/Emission to air/low population density | 00.00.000 |  | Elementary flow | 000100-63-0 |  |  | Mass
a80ebd2e-aeb3-3151-ae21-db9a9e8f220a | Phenyl hydrazine |  | Elementary flows/Emission to air/unspecified | 00.00.000 |  | Elementary flow | 000100-63-0 |  |  | Mass
4e8d7b05-d811-3566-bd3a-8a2be6af2d3e | Phenyl hydrazine |  | Elementary flows/Emission to air/low population density, long-term | 00.00.000 |  | Elementary flow | 000100-63-0 |  |  | Mass
8e67ffca-d9f0-3315-afa3-df3a1180d6eb | Phenyl hydrazine |  | Elementary flows/Emission to water/ocean | 00.00.000 |  | Elementary flow | 000100-63-0 |  |  | Mass
dc620b51-ee62-30fe-97d3-832a2645db3a | Phenyl hydrazine |  | Elementary flows/Emission to water/ground water, long-term | 00.00.000 |  | Elementary flow | 000100-63-0 |  |  | Mass
1b7e4dde-5f9e-39bf-8abb-29cdf8316170 | Phenyl hydrazine |  | Elementary flows/Emission to water/river | 00.00.000 |  | Elementary flow | 000100-63-0 |  |  | Mass
95113eb2-dcad-3a7d-82c9-5c51d771d06b | Phenyl hydrazine |  | Elementary flows/Emission to soil/forestry | 00.00.000 |  | Elementary flow | 000100-63-0 |  |  | Mass
1f54bf7e-a0da-360d-be44-40d54a614efe | Phenyl hydrazine |  | Elementary flows/Emission to water/unspecified | 00.00.000 |  | Elementary flow | 000100-63-0 |  |  | Mass
2db61b33-66b2-3112-9cc9-a973f10fde31 | Phenyl trimethyl ammonium iodide |  | Elementary flows/Emission to air/lower stratosphere + upper troposphere | 00.00.000 |  | Elementary flow | 000098-04-4 |  |  | Mass
6e98dd00-5191-3565-acaa-61baab1acc01 | Phenyl trimethyl ammonium iodide |  | Elementary flows/Emission to air/high population density | 00.00.000 |  | Elementary flow | 000098-04-4 |  |  | Mass
8d5f7c39-e396-32ba-86a4-c71f74dd8996 | Phenyl trimethyl ammonium iodide |  | Elementary flows/Emission to soil/industrial | 00.00.000 |  | Elementary flow | 000098-04-4 |  |  | Mass
679072ff-78f9-38f9-bdfe-7643c9385070 | Phenyl trimethyl ammonium iodide |  | Elementary flows/Emission to soil/agricultural | 00.00.000 |  | Elementary flow | 000098-04-4 |  |  | Mass
f49c6158-904e-4b78-8d79-e6447a2a9c97 | PHENYL TRIMETHYL AMMONIUM IODIDE |  | Elementary flows/Emission to soil/unspecified | 00.00.000 |  | Elementary flow | 000098-04-4 |  |  | Mass
a884b32e-28be-3a59-9af7-1fa9847ec516 | Phenyl trimethyl ammonium iodide |  | Elementary flows/Emission to air/indoor | 00.00.000 |  | Elementary flow | 000098-04-4 |  |  | Mass
34cb864d-b8bd-35f2-a981-4c11009231ce | Phenyl trimethyl ammonium iodide |  | Elementary flows/Emission to air/low population density | 00.00.000 |  | Elementary flow | 000098-04-4 |  |  | Mass
c28c01fb-88e3-3d3d-8d7e-d530433070b1 | Phenyl trimethyl ammonium iodide |  | Elementary flows/Emission to air/unspecified | 00.00.000 |  | Elementary flow | 000098-04-4 |  |  | Mass
2e7ff1bb-80b9-3370-9d79-e83eeb58f9e9 | Phenyl trimethyl ammonium iodide |  | Elementary flows/Emission to air/low population density, long-term | 00.00.000 |  | Elementary flow | 000098-04-4 |  |  | Mass
2aac102b-0b7c-3bf8-a69c-3d5fca883fc8 | Phenyl trimethyl ammonium iodide |  | Elementary flows/Emission to water/ocean | 00.00.000 |  | Elementary flow | 000098-04-4 |  |  | Mass
f8418cbd-2c9a-3fd2-a2b4-3e210e34f52a | Phenyl trimethyl ammonium iodide |  | Elementary flows/Emission to water/ground water, long-term | 00.00.000 |  | Elementary flow | 000098-04-4 |  |  | Mass
08eb4121-d4c4-38a0-9db2-249fae9a1ef6 | Phenyl trimethyl ammonium iodide |  | Elementary flows/Emission to water/river | 00.00.000 |  | Elementary flow | 000098-04-4 |  |  | Mass
89f184c4-d53a-36c7-9d71-d1126ef950c6 | Phenyl trimethyl ammonium iodide |  | Elementary flows/Emission to soil/forestry | 00.00.000 |  | Elementary flow | 000098-04-4 |  |  | Mass
76b2abac-67f0-3480-8d36-c8b6abe4a4ca | Phenyl trimethyl ammonium iodide |  | Elementary flows/Emission to water/unspecified | 00.00.000 |  | Elementary flow | 000098-04-4 |  |  | Mass
19197c83-c6ea-3919-a607-fd9f74ba6ea5 | Phenyl-4-aminosalicylate |  | Elementary flows/Emission to air/lower stratosphere + upper troposphere | 00.00.000 |  | Elementary flow | 000133-11-9 |  |  | Mass
c8cf7a34-8318-3092-a2c9-1a2f61c4e901 | Phenyl-4-aminosalicylate |  | Elementary flows/Emission to air/high population density | 00.00.000 |  | Elementary flow | 000133-11-9 |  |  | Mass
090b53d6-cbe7-32e0-a818-23773d6c00eb | Phenyl-4-aminosalicylate |  | Elementary flows/Emission to soil/industrial | 00.00.000 |  | Elementary flow | 000133-11-9 |  |  | Mass
19cda752-5db0-37ed-a667-e655ddd004a7 | Phenyl-4-aminosalicylate |  | Elementary flows/Emission to soil/agricultural | 00.00.000 |  | Elementary flow | 000133-11-9 |  |  | Mass
4ec9fde2-427d-4d65-b599-7b9c0801f4bd | PHENYL-4-AMINOSALICYLATE |  | Elementary flows/Emission to soil/unspecified | 00.00.000 |  | Elementary flow | 000133-11-9 |  |  | Mass
be335499-6c7f-37d1-b5de-13c75c72da35 | Phenyl-4-aminosalicylate |  | Elementary flows/Emission to air/indoor | 00.00.000 |  | Elementary flow | 000133-11-9 |  |  | Mass
36f0ad8a-d4c1-3e7c-96fe-f747b7eabe9f | Phenyl-4-aminosalicylate |  | Elementary flows/Emission to air/low population density | 00.00.000 |  | Elementary flow | 000133-11-9 |  |  | Mass
0d790c06-8853-3e58-babf-306bf4532a60 | Phenyl-4-aminosalicylate |  | Elementary flows/Emission to air/unspecified | 00.00.000 |  | Elementary flow | 000133-11-9 |  |  | Mass
f4905fcb-bb54-363b-8ec5-784de942e824 | Phenyl-4-aminosalicylate |  | Elementary flows/Emission to air/low population density, long-term | 00.00.000 |  | Elementary flow | 000133-11-9 |  |  | Mass
c1861897-795b-33ba-b13e-b7bea201b963 | Phenyl-4-aminosalicylate |  | Elementary flows/Emission to water/ocean | 00.00.000 |  | Elementary flow | 000133-11-9 |  |  | Mass
7c602892-0aa6-30a7-b325-c558498887de | Phenyl-4-aminosalicylate |  | Elementary flows/Emission to water/ground water, long-term | 00.00.000 |  | Elementary flow | 000133-11-9 |  |  | Mass
37794be7-cb96-3b37-8bf2-d4a49b5958fb | Phenyl-4-aminosalicylate |  | Elementary flows/Emission to water/river | 00.00.000 |  | Elementary flow | 000133-11-9 |  |  | Mass
03d7700c-5c65-3b8a-8ac9-1d0337611b87 | Phenyl-4-aminosalicylate |  | Elementary flows/Emission to soil/forestry | 00.00.000 |  | Elementary flow | 000133-11-9 |  |  | Mass
92f83d55-5b90-3d4a-bf3d-9ad8114b1f96 | Phenyl-4-aminosalicylate |  | Elementary flows/Emission to water/unspecified | 00.00.000 |  | Elementary flow | 000133-11-9 |  |  | Mass
1cc6c9b6-4230-3113-b54f-bf0c548bee3e | Phenylacetaldehyde |  | Elementary flows/Emission to air/unspecified | 00.00.000 |  | Elementary flow | 000122-78-1 |  |  | Mass
167af256-2221-3e47-9475-cd20271847f7 | Phenylacetic acid |  | Elementary flows/Emission to air/lower stratosphere + upper troposphere | 00.00.000 |  | Elementary flow | 000103-82-2 |  |  | Mass
3556fa7e-007d-31e5-9152-e498e98f00b0 | Phenylacetic acid |  | Elementary flows/Emission to air/high population density | 00.00.000 |  | Elementary flow | 000103-82-2 |  |  | Mass
74c8f379-44be-36c1-ba87-113525596757 | Phenylacetic acid |  | Elementary flows/Emission to soil/industrial | 00.00.000 |  | Elementary flow | 000103-82-2 |  |  | Mass
86202941-13a0-3dfc-8c1e-8287ebdbadf0 | Phenylacetic acid |  | Elementary flows/Emission to soil/agricultural | 00.00.000 |  | Elementary flow | 000103-82-2 |  |  | Mass
f5455633-00a6-441d-bd10-97a71bdae3f9 | phenylacetic acid |  | Elementary flows/Emission to soil/unspecified | 00.00.000 |  | Elementary flow | 000103-82-2 |  |  | Mass
5867f3ab-3d2b-3a67-8647-7c1e03bb8c53 | Phenylacetic acid |  | Elementary flows/Emission to air/indoor | 00.00.000 |  | Elementary flow | 000103-82-2 |  |  | Mass
2a2c2348-ae16-3bd4-b798-179ca0a5ffee | Phenylacetic acid |  | Elementary flows/Emission to air/low population density | 00.00.000 |  | Elementary flow | 000103-82-2 |  |  | Mass
7c5950b6-4458-3ed1-9ee5-46cbd94927a4 | Phenylacetic acid |  | Elementary flows/Emission to air/unspecified | 00.00.000 |  | Elementary flow | 000103-82-2 |  |  | Mass
274d2e4b-f5ee-30bf-b82c-d99443549f4c | Phenylacetic acid |  | Elementary flows/Emission to air/low population density, long-term | 00.00.000 |  | Elementary flow | 000103-82-2 |  |  | Mass
e2034f67-0c29-3c9b-b04f-453ceff1a37b | Phenylacetic acid |  | Elementary flows/Emission to water/ocean | 00.00.000 |  | Elementary flow | 000103-82-2 |  |  | Mass
5e0c4ad7-8342-3080-86f7-7d24d044e5a8 | Phenylacetic acid |  | Elementary flows/Emission to water/ground water, long-term | 00.00.000 |  | Elementary flow | 000103-82-2 |  |  | Mass
aa06e4bc-33ef-3ace-bb78-0073bb18c39e | Phenylacetic acid |  | Elementary flows/Emission to water/river | 00.00.000 |  | Elementary flow | 000103-82-2 |  |  | Mass
df0f3ab8-bd9b-3a77-bee8-948a6cdef4cd | Phenylacetic acid |  | Elementary flows/Emission to soil/forestry | 00.00.000 |  | Elementary flow | 000103-82-2 |  |  | Mass
12527fc7-312c-33e5-960a-a239d4fc7403 | Phenylacetic acid |  | Elementary flows/Emission to water/unspecified | 00.00.000 |  | Elementary flow | 000103-82-2 |  |  | Mass
fefb8df3-30c2-3e36-8071-0cbc0a308a4c | Phenylalanine mustard |  | Elementary flows/Emission to air/lower stratosphere + upper troposphere | 00.00.000 |  | Elementary flow | 000148-82-3 |  |  | Mass
fdf81fc9-28d9-39b6-abfc-232aebf0c251 | Phenylalanine mustard |  | Elementary flows/Emission to water/river, long-term | 00.00.000 |  | Elementary flow | 000148-82-3 |  |  | Mass
dd0a9585-3fb9-356d-80f5-6191ffda47f2 | Phenylalanine mustard |  | Elementary flows/Emission to air/high population density | 00.00.000 |  | Elementary flow | 000148-82-3 |  |  | Mass
f0dfe1ee-bf07-3957-95f8-360446c5dc02 | Phenylalanine mustard |  | Elementary flows/Emission to soil/industrial | 00.00.000 |  | Elementary flow | 000148-82-3 |  |  | Mass
2770d700-e33e-39cf-8bbc-0f6b88c30e8b | Phenylalanine mustard |  | Elementary flows/Emission to water/lake | 00.00.000 |  | Elementary flow | 000148-82-3 |  |  | Mass
b00c739c-9aca-3c86-80fe-c244c894f192 | Phenylalanine mustard |  | Elementary flows/Emission to soil/agricultural | 00.00.000 |  | Elementary flow | 000148-82-3 |  |  | Mass
cd0e4e67-7d32-4014-841e-94e3d58e9ef0 | Phenylalanine mustard |  | Elementary flows/Emission to soil/unspecified | 00.00.000 |  | Elementary flow | 000148-82-3 |  |  | Mass
3ca4efcd-3a9f-386a-ad96-acb3f44eed83 | Phenylalanine mustard |  | Elementary flows/Emission to air/indoor | 00.00.000 |  | Elementary flow | 000148-82-3 |  |  | Mass
f9ef16da-b491-3e1f-af42-7da05cf2ba5c | Phenylalanine mustard |  | Elementary flows/Emission to air/low population density | 00.00.000 |  | Elementary flow | 000148-82-3 |  |  | Mass
7b1a0481-d2a9-3c48-9f82-9dd93e7f6d4e | Phenylalanine mustard |  | Elementary flows/Emission to air/unspecified | 00.00.000 |  | Elementary flow | 000148-82-3 |  |  | Mass
299e39de-eaac-3f12-9662-d9fba17f713b | Phenylalanine mustard |  | Elementary flows/Emission to air/low population density, long-term | 00.00.000 |  | Elementary flow | 000148-82-3 |  |  | Mass
6daac021-b39e-39bb-93b2-698ce3570178 | Phenylalanine mustard |  | Elementary flows/Emission to water/ocean | 00.00.000 |  | Elementary flow | 000148-82-3 |  |  | Mass
8a4496be-046e-3f64-9c59-c5db28f37bbd | Phenylalanine mustard |  | Elementary flows/Emission to water/ground water, long-term | 00.00.000 |  | Elementary flow | 000148-82-3 |  |  | Mass
43acea66-aa18-369f-a496-50388069bc3e | Phenylalanine mustard |  | Elementary flows/Emission to water/river | 00.00.000 |  | Elementary flow | 000148-82-3 |  |  | Mass
9f682de8-d4e3-301c-b530-717da67c7019 | Phenylalanine mustard |  | Elementary flows/Emission to soil/forestry | 00.00.000 |  | Elementary flow | 000148-82-3 |  |  | Mass
f2ca706a-f960-3983-b1ff-1a3bc99b6310 | Phenylalanine mustard |  | Elementary flows/Emission to water/unspecified | 00.00.000 |  | Elementary flow | 000148-82-3 |  |  | Mass
499c4112-d54a-3db1-adc5-3af17193b4d9 | Phenylalanine mustard |  | Elementary flows/Emission to water/ground water | 00.00.000 |  | Elementary flow | 000148-82-3 |  |  | Mass
731320fd-0058-35ce-b262-871726698f01 | Phenylarsonic acid |  | Elementary flows/Emission to air/lower stratosphere + upper troposphere | 00.00.000 |  | Elementary flow | 000098-05-5 |  |  | Mass
0b719608-bec2-3de8-8805-8b0dc669023e | Phenylarsonic acid |  | Elementary flows/Emission to air/high population density | 00.00.000 |  | Elementary flow | 000098-05-5 |  |  | Mass
17bc895c-f904-3ed9-8e33-fa6ea5a73c5c | Phenylarsonic acid |  | Elementary flows/Emission to soil/industrial | 00.00.000 |  | Elementary flow | 000098-05-5 |  |  | Mass
7efddd28-7152-3e4b-8125-6f0c12882017 | Phenylarsonic acid |  | Elementary flows/Emission to soil/agricultural | 00.00.000 |  | Elementary flow | 000098-05-5 |  |  | Mass
068ceb7e-7254-309b-9630-4d4062c08d8d | Phenylarsonic acid |  | Elementary flows/Emission to soil/unspecified | 00.00.000 |  | Elementary flow | 000098-05-5 |  |  | Mass
4ed28401-ce9f-3384-86cb-d35cb4872a1b | Phenylarsonic acid |  | Elementary flows/Emission to air/indoor | 00.00.000 |  | Elementary flow | 000098-05-5 |  |  | Mass
f981c641-4e7a-3c05-8333-95182237be95 | Phenylarsonic acid |  | Elementary flows/Emission to air/low population density | 00.00.000 |  | Elementary flow | 000098-05-5 |  |  | Mass
c45ab733-1d36-3a35-bdfe-a4e2cebfb88f | Phenylarsonic acid |  | Elementary flows/Emission to air/unspecified | 00.00.000 |  | Elementary flow | 000098-05-5 |  |  | Mass
e302b270-6e55-30c6-95f4-435979b9f0ee | Phenylarsonic acid |  | Elementary flows/Emission to air/low population density, long-term | 00.00.000 |  | Elementary flow | 000098-05-5 |  |  | Mass
a0680c27-2b54-37e0-b504-3269a2ceb07a | Phenylarsonic acid |  | Elementary flows/Emission to water/ocean | 00.00.000 |  | Elementary flow | 000098-05-5 |  |  | Mass
968f4fbb-7bae-39b5-8b72-e1c06528a398 | Phenylarsonic acid |  | Elementary flows/Emission to water/ground water, long-term | 00.00.000 |  | Elementary flow | 000098-05-5 |  |  | Mass
b236c807-3a5b-329d-99ce-d0145fd08baa | Phenylarsonic acid |  | Elementary flows/Emission to water/river | 00.00.000 |  | Elementary flow | 000098-05-5 |  |  | Mass
26a0950f-02c2-3303-84b2-85d3163d9cb0 | Phenylarsonic acid |  | Elementary flows/Emission to soil/forestry | 00.00.000 |  | Elementary flow | 000098-05-5 |  |  | Mass
99d757eb-3ae0-35af-9a64-00d4db71449d | Phenylarsonic acid |  | Elementary flows/Emission to water/unspecified | 00.00.000 |  | Elementary flow | 000098-05-5 |  |  | Mass
e3bc7417-7a87-3680-8f03-62462f1798d5 | Phenylbutazone |  | Elementary flows/Emission to air/lower stratosphere + upper troposphere | 00.00.000 |  | Elementary flow | 000050-33-9 |  |  | Mass
6f7cc505-ad95-37f1-a511-e3c3784aa2d4 | Phenylbutazone |  | Elementary flows/Emission to water/river, long-term | 00.00.000 |  | Elementary flow | 000050-33-9 |  |  | Mass
00f32408-d04c-3809-9e82-cde72702c80b | Phenylbutazone |  | Elementary flows/Emission to air/high population density | 00.00.000 |  | Elementary flow | 000050-33-9 |  |  | Mass
35503d7c-e31e-3ee6-acea-6bd6f8cab6c8 | Phenylbutazone |  | Elementary flows/Emission to soil/industrial | 00.00.000 |  | Elementary flow | 000050-33-9 |  |  | Mass
45e16fb7-5967-3d2b-923c-48a09762eac1 | Phenylbutazone |  | Elementary flows/Emission to water/lake | 00.00.000 |  | Elementary flow | 000050-33-9 |  |  | Mass
332eb42a-9035-38d8-b27b-b9990cc5a3a6 | Phenylbutazone |  | Elementary flows/Emission to soil/agricultural | 00.00.000 |  | Elementary flow | 000050-33-9 |  |  | Mass
035bf0ad-fbb3-4c28-93b6-b693bcb7778a | PHENYLBUTAZONE |  | Elementary flows/Emission to soil/unspecified | 00.00.000 |  | Elementary flow | 000050-33-9 |  |  | Mass
64b1885d-44e2-3d3c-b973-e9d4f3af6c76 | Phenylbutazone |  | Elementary flows/Emission to air/indoor | 00.00.000 |  | Elementary flow | 000050-33-9 |  |  | Mass
5d3b7d87-574b-3288-bfb0-19d556037a7f | Phenylbutazone |  | Elementary flows/Emission to air/low population density | 00.00.000 |  | Elementary flow | 000050-33-9 |  |  | Mass
a1257d67-f4c5-3ecb-8824-4e7c607c9445 | Phenylbutazone |  | Elementary flows/Emission to air/unspecified | 00.00.000 |  | Elementary flow | 000050-33-9 |  |  | Mass
02d82a3e-445b-3fc2-b7b5-3c5c12bb28e3 | Phenylbutazone |  | Elementary flows/Emission to air/low population density, long-term | 00.00.000 |  | Elementary flow | 000050-33-9 |  |  | Mass
d1b9d5b8-346d-30fc-84f7-13abe0732621 | Phenylbutazone |  | Elementary flows/Emission to water/ocean | 00.00.000 |  | Elementary flow | 000050-33-9 |  |  | Mass
934e35f7-1b41-3542-af55-ff01865569a6 | Phenylbutazone |  | Elementary flows/Emission to water/ground water, long-term | 00.00.000 |  | Elementary flow | 000050-33-9 |  |  | Mass
e48442a9-878e-3a4b-b3a0-57f171323c4e | Phenylbutazone |  | Elementary flows/Emission to water/river | 00.00.000 |  | Elementary flow | 000050-33-9 |  |  | Mass
2ddd40bb-a28e-3343-be6a-ef811a178cb6 | Phenylbutazone |  | Elementary flows/Emission to soil/forestry | 00.00.000 |  | Elementary flow | 000050-33-9 |  |  | Mass
72f57d4b-6818-3b91-9d4d-264f5ec8b5e7 | Phenylbutazone |  | Elementary flows/Emission to water/unspecified | 00.00.000 |  | Elementary flow | 000050-33-9 |  |  | Mass
10953f88-400c-3abb-8fe0-943dfaf1846c | Phenylbutazone |  | Elementary flows/Emission to water/ground water | 00.00.000 |  | Elementary flow | 000050-33-9 |  |  | Mass
dcfbf29c-678d-387f-91ac-241075accab0 | Phenyldiethanolamine |  | Elementary flows/Emission to air/lower stratosphere + upper troposphere | 00.00.000 |  | Elementary flow | 000120-07-0 |  |  | Mass
f02d0e17-19fc-3874-8f71-0aead8eb8196 | Phenyldiethanolamine |  | Elementary flows/Emission to air/high population density | 00.00.000 |  | Elementary flow | 000120-07-0 |  |  | Mass
3ce6b2e0-ec4d-3fd9-91d2-2d470390066e | Phenyldiethanolamine |  | Elementary flows/Emission to soil/industrial | 00.00.000 |  | Elementary flow | 000120-07-0 |  |  | Mass
8f0e7684-5603-396c-9146-170690eea37f | Phenyldiethanolamine |  | Elementary flows/Emission to soil/agricultural | 00.00.000 |  | Elementary flow | 000120-07-0 |  |  | Mass
bf81c663-696a-4230-9a7a-1ecf5125bd79 | PHENYLDIETHANOLAMINE |  | Elementary flows/Emission to soil/unspecified | 00.00.000 |  | Elementary flow | 000120-07-0 |  |  | Mass
4a758bcf-9c9a-370d-8897-76409b3ae455 | Phenyldiethanolamine |  | Elementary flows/Emission to air/indoor | 00.00.000 |  | Elementary flow | 000120-07-0 |  |  | Mass
a4222f49-9ef1-3537-a618-54f770806eff | Phenyldiethanolamine |  | Elementary flows/Emission to air/low population density | 00.00.000 |  | Elementary flow | 000120-07-0 |  |  | Mass
875693e5-928c-3811-8f0c-c3ed32c41fb5 | Phenyldiethanolamine |  | Elementary flows/Emission to air/unspecified | 00.00.000 |  | Elementary flow | 000120-07-0 |  |  | Mass
097f406a-e1b9-3823-9f26-a77bd926b82d | Phenyldiethanolamine |  | Elementary flows/Emission to air/low population density, long-term | 00.00.000 |  | Elementary flow | 000120-07-0 |  |  | Mass
ca580504-e59b-3413-bfcf-e14c75acaeed | Phenyldiethanolamine |  | Elementary flows/Emission to water/ocean | 00.00.000 |  | Elementary flow | 000120-07-0 |  |  | Mass
8b44824c-9a95-3d2f-aa7c-a143cc9fe9df | Phenyldiethanolamine |  | Elementary flows/Emission to water/ground water, long-term | 00.00.000 |  | Elementary flow | 000120-07-0 |  |  | Mass
24741043-986d-3dc8-b9c8-f7c8a206b0c7 | Phenyldiethanolamine |  | Elementary flows/Emission to water/river | 00.00.000 |  | Elementary flow | 000120-07-0 |  |  | Mass
807ec55f-d932-3c03-9fc1-58124104b4c9 | Phenyldiethanolamine |  | Elementary flows/Emission to soil/forestry | 00.00.000 |  | Elementary flow | 000120-07-0 |  |  | Mass
5ec77d96-8231-3840-ba51-5549c3273646 | Phenyldiethanolamine |  | Elementary flows/Emission to water/unspecified | 00.00.000 |  | Elementary flow | 000120-07-0 |  |  | Mass
84839e2f-b04c-36c9-8964-9b8d0ac7c1ed | Phenylephrine HCL |  | Elementary flows/Emission to air/lower stratosphere + upper troposphere | 00.00.000 |  | Elementary flow | 000061-76-7 |  |  | Mass
e5da7823-ce99-3676-8321-f89d3a1d5a35 | Phenylephrine HCL |  | Elementary flows/Emission to air/high population density | 00.00.000 |  | Elementary flow | 000061-76-7 |  |  | Mass
817170df-db7c-3b45-b864-6c26e58d3e6c | Phenylephrine HCL |  | Elementary flows/Emission to soil/agricultural | 00.00.000 |  | Elementary flow | 000061-76-7 |  |  | Mass
b4b1eb3e-675f-36a5-9489-8414e9e4a096 | Phenylephrine HCL |  | Elementary flows/Emission to soil/unspecified | 00.00.000 |  | Elementary flow | 000061-76-7 |  |  | Mass
7a2aaf90-8ea6-3ad9-aacf-3059fdb6dccd | Phenylephrine HCL |  | Elementary flows/Emission to air/indoor | 00.00.000 |  | Elementary flow | 000061-76-7 |  |  | Mass
ddb56cc9-8955-3dae-af2d-0dccdb381b9c | Phenylephrine HCL |  | Elementary flows/Emission to air/low population density | 00.00.000 |  | Elementary flow | 000061-76-7 |  |  | Mass
727be9ea-394c-3713-b5b5-1847e858b828 | Phenylephrine HCL |  | Elementary flows/Emission to air/unspecified | 00.00.000 |  | Elementary flow | 000061-76-7 |  |  | Mass
f32ea32c-a680-324d-b237-3737db7fc920 | Phenylephrine HCL |  | Elementary flows/Emission to air/low population density, long-term | 00.00.000 |  | Elementary flow | 000061-76-7 |  |  | Mass
009b3057-2f98-31d1-9c77-883cfe0d29c4 | Phenylephrine HCL |  | Elementary flows/Emission to water/ocean | 00.00.000 |  | Elementary flow | 000061-76-7 |  |  | Mass
fa1dfc12-5311-3509-ab88-0d8a5f5772f5 | Phenylephrine HCL |  | Elementary flows/Emission to water/unspecified | 00.00.000 |  | Elementary flow | 000061-76-7 |  |  | Mass
7a1c0767-0d17-4c62-801f-a22bb7e4318e | Phenylisocyanate |  | Elementary flows/Emission to air/unspecified | 00.00.000 |  | Elementary flow | 000103-71-9 | C7H5NO |  | Mass
c14a22ef-3fb7-3cfa-b10c-8f7b9182fece | Phenylisothiocyanate |  | Elementary flows/Emission to air/lower stratosphere + upper troposphere | 00.00.000 |  | Elementary flow | 000103-72-0 |  |  | Mass
0129df94-e955-3024-8e7f-2e926a6d9a95 | Phenylisothiocyanate |  | Elementary flows/Emission to air/high population density | 00.00.000 |  | Elementary flow | 000103-72-0 |  |  | Mass
b77ee5c8-09aa-3929-8fcd-edaaf12044ef | Phenylisothiocyanate |  | Elementary flows/Emission to soil/industrial | 00.00.000 |  | Elementary flow | 000103-72-0 |  |  | Mass
4238c1d4-0375-355a-a459-ebff40d88187 | Phenylisothiocyanate |  | Elementary flows/Emission to soil/agricultural | 00.00.000 |  | Elementary flow | 000103-72-0 |  |  | Mass
46482fc7-3a20-4258-99cc-1482dc858856 | PHENYLISOTHIOCYANATE |  | Elementary flows/Emission to soil/unspecified | 00.00.000 |  | Elementary flow | 000103-72-0 |  |  | Mass
cd0b5bc7-6717-3c50-b7d9-1ac49c5d3c48 | Phenylisothiocyanate |  | Elementary flows/Emission to air/indoor | 00.00.000 |  | Elementary flow | 000103-72-0 |  |  | Mass
2c60f277-80db-343d-8c86-33f57acf10f6 | Phenylisothiocyanate |  | Elementary flows/Emission to air/low population density | 00.00.000 |  | Elementary flow | 000103-72-0 |  |  | Mass
eb537687-0e7b-393b-a15e-9cea6836d11a | Phenylisothiocyanate |  | Elementary flows/Emission to air/unspecified | 00.00.000 |  | Elementary flow | 000103-72-0 |  |  | Mass
fb25de39-ebe1-3eb2-9dcf-973e099ddc09 | Phenylisothiocyanate |  | Elementary flows/Emission to air/low population density, long-term | 00.00.000 |  | Elementary flow | 000103-72-0 |  |  | Mass
2a0033d2-a5c9-36cd-b249-189d1a565fd7 | Phenylisothiocyanate |  | Elementary flows/Emission to water/ocean | 00.00.000 |  | Elementary flow | 000103-72-0 |  |  | Mass
bb98a1bb-17c1-35a9-b9b0-15532e748717 | Phenylisothiocyanate |  | Elementary flows/Emission to water/ground water, long-term | 00.00.000 |  | Elementary flow | 000103-72-0 |  |  | Mass
6b080c05-b188-3373-8f9d-c24be9ac16c1 | Phenylisothiocyanate |  | Elementary flows/Emission to water/river | 00.00.000 |  | Elementary flow | 000103-72-0 |  |  | Mass
01bcf3c3-b70b-3fc8-a537-363bba5c29d9 | Phenylisothiocyanate |  | Elementary flows/Emission to soil/forestry | 00.00.000 |  | Elementary flow | 000103-72-0 |  |  | Mass
3c155c6b-9de8-33c9-9eb9-02f7c96637ca | Phenylisothiocyanate |  | Elementary flows/Emission to water/unspecified | 00.00.000 |  | Elementary flow | 000103-72-0 |  |  | Mass
682c63c0-7d98-3638-9f7e-db8d3cc1fbdf | Phenylmercuric acetate |  | Elementary flows/Emission to air/lower stratosphere + upper troposphere | 00.00.000 |  | Elementary flow | 000062-38-4 |  |  | Mass
cb31ad71-ad78-3573-b7ed-81896bd98035 | Phenylmercuric acetate |  | Elementary flows/Emission to water/river, long-term | 00.00.000 |  | Elementary flow | 000062-38-4 |  |  | Mass
0038c8df-9f90-34bb-9969-0f2640a2998b | Phenylmercuric acetate |  | Elementary flows/Emission to air/high population density | 00.00.000 |  | Elementary flow | 000062-38-4 |  |  | Mass
b96fcfac-8d37-3ba9-8a52-14402ff80216 | Phenylmercuric acetate |  | Elementary flows/Emission to soil/industrial | 00.00.000 |  | Elementary flow | 000062-38-4 |  |  | Mass
1aa616af-ce2a-3a29-ac7b-cd5a8c44f125 | Phenylmercuric acetate |  | Elementary flows/Emission to water/lake | 00.00.000 |  | Elementary flow | 000062-38-4 |  |  | Mass
731602d6-5fd5-3f28-83b6-5fbc03bed312 | Phenylmercuric acetate |  | Elementary flows/Emission to soil/agricultural | 00.00.000 |  | Elementary flow | 000062-38-4 |  |  | Mass
ff6fc13d-b704-43f3-b133-6d4e38332bff | PHENYLMERCURIC ACETATE |  | Elementary flows/Emission to soil/unspecified | 00.00.000 |  | Elementary flow | 000062-38-4 |  |  | Mass
927d6062-9acf-3c95-9be5-d77f9f28225b | Phenylmercuric acetate |  | Elementary flows/Emission to air/indoor | 00.00.000 |  | Elementary flow | 000062-38-4 |  |  | Mass
e17eb79f-ffd7-37e8-a10f-b949de482455 | Phenylmercuric acetate |  | Elementary flows/Emission to air/low population density | 00.00.000 |  | Elementary flow | 000062-38-4 |  |  | Mass
f9fc1def-75d7-45e5-a63f-e437cc05af85 | PHENYLMERCURIC ACETATE |  | Elementary flows/Emission to air/unspecified | 00.00.000 |  | Elementary flow | 000062-38-4 |  |  | Mass
0467e0e5-0506-343f-93b9-75cc9ee3698f | Phenylmercuric acetate |  | Elementary flows/Emission to air/low population density, long-term | 00.00.000 |  | Elementary flow | 000062-38-4 |  |  | Mass
82769fc4-b768-3bca-bfc4-3dd2778cab49 | Phenylmercuric acetate |  | Elementary flows/Emission to water/ocean | 00.00.000 |  | Elementary flow | 000062-38-4 |  |  | Mass
61613eef-835c-3de3-8cf4-8bb1c2bfb5f1 | Phenylmercuric acetate |  | Elementary flows/Emission to water/ground water, long-term | 00.00.000 |  | Elementary flow | 000062-38-4 |  |  | Mass
8e263cda-053f-323b-9a57-34d759eadf48 | Phenylmercuric acetate |  | Elementary flows/Emission to water/river | 00.00.000 |  | Elementary flow | 000062-38-4 |  |  | Mass
46ca2878-4d66-340c-8ff9-a9d28f602b1c | Phenylmercuric acetate |  | Elementary flows/Emission to soil/forestry | 00.00.000 |  | Elementary flow | 000062-38-4 |  |  | Mass
9db4e983-791f-32bc-8010-5b6f7fe06931 | Phenylmercuric acetate |  | Elementary flows/Emission to water/unspecified | 00.00.000 |  | Elementary flow | 000062-38-4 |  |  | Mass
13adf0e5-24d0-374b-8ff3-7f738f385e02 | Phenylmercuric acetate |  | Elementary flows/Emission to water/ground water | 00.00.000 |  | Elementary flow | 000062-38-4 |  |  | Mass
c29bda44-f1f3-39b4-aba3-ff785c2c6415 | Phenyltin trichloride |  | Elementary flows/Emission to air/lower stratosphere + upper troposphere | 00.00.000 |  | Elementary flow | 001124-19-2 |  |  | Mass
997f4f32-b6f5-3ef6-8f8a-c779b0efc1f6 | Phenyltin trichloride |  | Elementary flows/Emission to air/high population density | 00.00.000 |  | Elementary flow | 001124-19-2 |  |  | Mass
31be6d9f-5ec9-3428-a902-448a9deaf3f0 | Phenyltin trichloride |  | Elementary flows/Emission to soil/industrial | 00.00.000 |  | Elementary flow | 001124-19-2 |  |  | Mass
8e983624-30fb-380c-b3b8-94cd8db69ada | Phenyltin trichloride |  | Elementary flows/Emission to soil/agricultural | 00.00.000 |  | Elementary flow | 001124-19-2 |  |  | Mass
1f4ed290-6df9-488b-8e2d-d0bd34ffc26a | PHENYLTIN TRICHLORIDE |  | Elementary flows/Emission to soil/unspecified | 00.00.000 |  | Elementary flow | 001124-19-2 |  |  | Mass
aaa0a144-526a-3b14-b5e8-0c8123fea82a | Phenyltin trichloride |  | Elementary flows/Emission to air/indoor | 00.00.000 |  | Elementary flow | 001124-19-2 |  |  | Mass
78f23813-218c-3aef-9b4b-8912d0a1d940 | Phenyltin trichloride |  | Elementary flows/Emission to air/low population density | 00.00.000 |  | Elementary flow | 001124-19-2 |  |  | Mass
805e7ec5-217b-42ac-a6d2-456f4cd40cca | PHENYLTIN TRICHLORIDE |  | Elementary flows/Emission to air/unspecified | 00.00.000 |  | Elementary flow | 001124-19-2 |  |  | Mass
5fe385be-c840-31aa-b648-74dd808f9193 | Phenyltin trichloride |  | Elementary flows/Emission to air/low population density, long-term | 00.00.000 |  | Elementary flow | 001124-19-2 |  |  | Mass
3ca20801-eb1d-346f-b17d-c9388844cfd7 | Phenyltin trichloride |  | Elementary flows/Emission to water/ocean | 00.00.000 |  | Elementary flow | 001124-19-2 |  |  | Mass
a621ced7-cac7-3af8-80fd-ac1a521a261d | Phenyltin trichloride |  | Elementary flows/Emission to water/ground water, long-term | 00.00.000 |  | Elementary flow | 001124-19-2 |  |  | Mass
bd7fe1ed-e5ec-3e3d-946c-493a363af23c | Phenyltin trichloride |  | Elementary flows/Emission to water/river | 00.00.000 |  | Elementary flow | 001124-19-2 |  |  | Mass
7099e2c8-819d-3909-89b5-739d1c98a046 | Phenyltin trichloride |  | Elementary flows/Emission to soil/forestry | 00.00.000 |  | Elementary flow | 001124-19-2 |  |  | Mass
770f142a-5ce5-37e2-94c2-c2bffe6592b7 | Phenyltin trichloride |  | Elementary flows/Emission to water/unspecified | 00.00.000 |  | Elementary flow | 001124-19-2 |  |  | Mass
9a023b51-0562-3550-ae15-7ccff12f7f35 | Phenyltrichlorosilane |  | Elementary flows/Emission to air/lower stratosphere + upper troposphere | 00.00.000 |  | Elementary flow | 000098-13-5 |  |  | Mass
b3623912-7cbe-3c83-9126-93fcc700c5b0 | Phenyltrichlorosilane |  | Elementary flows/Emission to air/high population density | 00.00.000 |  | Elementary flow | 000098-13-5 |  |  | Mass
d42917a2-24de-39e7-a47f-acbc8e81aff4 | Phenyltrichlorosilane |  | Elementary flows/Emission to soil/industrial | 00.00.000 |  | Elementary flow | 000098-13-5 |  |  | Mass
67ff13d8-c000-30bf-acc5-da22d0359b71 | Phenyltrichlorosilane |  | Elementary flows/Emission to soil/agricultural | 00.00.000 |  | Elementary flow | 000098-13-5 |  |  | Mass
6d0f184a-bc97-4994-8f4b-c8650e4d9f1d | PHENYLTRICHLOROSILANE |  | Elementary flows/Emission to soil/unspecified | 00.00.000 |  | Elementary flow | 000098-13-5 |  |  | Mass
0e3d0083-5155-323c-a68d-7beee2261a98 | Phenyltrichlorosilane |  | Elementary flows/Emission to air/indoor | 00.00.000 |  | Elementary flow | 000098-13-5 |  |  | Mass
fe0e8b3c-acc9-3c2e-9f52-94ea726c9a60 | Phenyltrichlorosilane |  | Elementary flows/Emission to air/low population density | 00.00.000 |  | Elementary flow | 000098-13-5 |  |  | Mass
70ae7067-b427-3b56-9a8b-fab8e81655c9 | Phenyltrichlorosilane |  | Elementary flows/Emission to air/unspecified | 00.00.000 |  | Elementary flow | 000098-13-5 |  |  | Mass
cfc6ff04-63aa-3ce8-b701-ea406365be35 | Phenyltrichlorosilane |  | Elementary flows/Emission to air/low population density, long-term | 00.00.000 |  | Elementary flow | 000098-13-5 |  |  | Mass
1fe80b9c-464a-3b4a-85bc-612d81117bc8 | Phenyltrichlorosilane |  | Elementary flows/Emission to water/ocean | 00.00.000 |  | Elementary flow | 000098-13-5 |  |  | Mass
a039ec6c-6e11-3071-bc4a-03429c399212 | Phenyltrichlorosilane |  | Elementary flows/Emission to water/ground water, long-term | 00.00.000 |  | Elementary flow | 000098-13-5 |  |  | Mass
c188fd07-365d-3b35-bcf1-236ab9ee416c | Phenyltrichlorosilane |  | Elementary flows/Emission to water/river | 00.00.000 |  | Elementary flow | 000098-13-5 |  |  | Mass
dd224725-e3a9-38db-870f-d93308bbbc82 | Phenyltrichlorosilane |  | Elementary flows/Emission to soil/forestry | 00.00.000 |  | Elementary flow | 000098-13-5 |  |  | Mass
641f478f-7e84-3626-b44e-c0c6a5a34057 | Phenyltrichlorosilane |  | Elementary flows/Emission to water/unspecified | 00.00.000 |  | Elementary flow | 000098-13-5 |  |  | Mass
892b4871-9c9e-3692-b01f-55b6f42ee0d3 | Phenytoin |  | Elementary flows/Emission to air/lower stratosphere + upper troposphere | 00.00.000 |  | Elementary flow | 000057-41-0 |  |  | Mass
f6325497-828d-3f97-9fb5-1c3ab199f35f | Phenytoin |  | Elementary flows/Emission to water/river, long-term | 00.00.000 |  | Elementary flow | 000057-41-0 |  |  | Mass
178c5563-09d1-3093-b953-1cc859b6ff4f | Phenytoin |  | Elementary flows/Emission to air/high population density | 00.00.000 |  | Elementary flow | 000057-41-0 |  |  | Mass
fc63a580-efab-3912-9e01-7b2d86921e9b | Phenytoin |  | Elementary flows/Emission to soil/industrial | 00.00.000 |  | Elementary flow | 000057-41-0 |  |  | Mass
b10c190f-1092-372d-9238-65129ba7b2b2 | Phenytoin |  | Elementary flows/Emission to water/lake | 00.00.000 |  | Elementary flow | 000057-41-0 |  |  | Mass
385e40a7-4761-32e3-9858-103ffd7f34d7 | Phenytoin |  | Elementary flows/Emission to soil/agricultural | 00.00.000 |  | Elementary flow | 000057-41-0 |  |  | Mass
74cb96ae-b0e5-4e8b-85c8-1e9610463126 | PHENYTOIN |  | Elementary flows/Emission to soil/unspecified | 00.00.000 |  | Elementary flow | 000057-41-0 |  |  | Mass
bb6275c9-0ee9-303f-8d3e-66db0e8bf97b | Phenytoin |  | Elementary flows/Emission to air/indoor | 00.00.000 |  | Elementary flow | 000057-41-0 |  |  | Mass
711cc91c-0fd8-39af-854c-1b4fb3817530 | Phenytoin |  | Elementary flows/Emission to air/low population density | 00.00.000 |  | Elementary flow | 000057-41-0 |  |  | Mass
3c0ad9d6-0e21-3b5c-8805-6bc73f4a9038 | Phenytoin |  | Elementary flows/Emission to air/unspecified | 00.00.000 |  | Elementary flow | 000057-41-0 |  |  | Mass
ed33b01f-3e7a-316c-a0b8-aea33aaf0808 | Phenytoin |  | Elementary flows/Emission to air/low population density, long-term | 00.00.000 |  | Elementary flow | 000057-41-0 |  |  | Mass
4a95234f-2c6c-33d3-b4bd-93f127bb76e4 | Phenytoin |  | Elementary flows/Emission to water/ocean | 00.00.000 |  | Elementary flow | 000057-41-0 |  |  | Mass
903d13b6-f675-3098-bf45-cd4e14640649 | Phenytoin |  | Elementary flows/Emission to water/ground water, long-term | 00.00.000 |  | Elementary flow | 000057-41-0 |  |  | Mass
fd2a705d-2690-3ebc-b776-8a385ae53525 | Phenytoin |  | Elementary flows/Emission to water/river | 00.00.000 |  | Elementary flow | 000057-41-0 |  |  | Mass
a09cbd3a-017d-338d-99d2-00e6e310791e | Phenytoin |  | Elementary flows/Emission to soil/forestry | 00.00.000 |  | Elementary flow | 000057-41-0 |  |  | Mass
e9a86e6f-c4a4-3837-8057-115934f32cfa | Phenytoin |  | Elementary flows/Emission to water/unspecified | 00.00.000 |  | Elementary flow | 000057-41-0 |  |  | Mass
1bd54df0-4fb1-3b7f-ae18-668cbba1b4af | Phenytoin |  | Elementary flows/Emission to water/ground water | 00.00.000 |  | Elementary flow | 000057-41-0 |  |  | Mass
21d03f9b-9009-4a71-8f2b-d97d6db31fcc | Phonolite |  | Elementary flows/Resource/in ground | 00.00.000 |  | Elementary flow |  |  |  | Mass
3f9aa99a-965a-446c-98e6-170aaf3b00c9 | Phorate |  | Elementary flows/Emission to air/lower stratosphere + upper troposphere | 00.00.000 |  | Elementary flow | 000298-02-2 |  |  | Mass
4e69bb29-a73a-40b0-876c-18e13eba9143 | Phorate |  | Elementary flows/Emission to water/river, long-term | 00.00.000 |  | Elementary flow | 000298-02-2 |  |  | Mass
ae556120-3d07-4441-9cc1-a51b2f962d2e | Phorate |  | Elementary flows/Emission to air/high population density | 00.00.000 |  | Elementary flow | 000298-02-2 | C7H17O2PS3 |  | Mass
92741a7c-6d61-4883-814e-04cc613f4b9b | Phorate |  | Elementary flows/Emission to soil/industrial | 00.00.000 |  | Elementary flow | 000298-02-2 | C7H17O2PS3 |  | Mass
7b6692be-e232-4037-b57c-145531d1121b | Phorate |  | Elementary flows/Emission to water/lake | 00.00.000 |  | Elementary flow | 000298-02-2 |  |  | Mass
24d49070-45df-4627-84fa-2d8adeca255b | Phorate |  | Elementary flows/Emission to soil/agricultural | 00.00.000 |  | Elementary flow | 000298-02-2 | C7H17O2PS3 |  | Mass
28df2e7c-f903-47dd-992f-086851452e47 | Phorate |  | Elementary flows/Emission to water/fresh water, long-term | 00.00.000 |  | Elementary flow | 000298-02-2 |  |  | Mass
5d95f4e1-2d84-40e1-8817-dce3415f77f2 | Phorate |  | Elementary flows/Emission to soil/unspecified | 00.00.000 |  | Elementary flow | 000298-02-2 | C7H17O2PS3 |  | Mass
f94b9d35-bd29-372d-9c4b-9842879c7e8b | Phorate |  | Elementary flows/Emission to air/indoor | 00.00.000 |  | Elementary flow | 000298-02-2 |  |  | Mass
63e7fe61-8549-11e0-9d78-0800200c9a66 | Phorate |  | Elementary flows/Emission to air/low population density | 00.00.000 |  | Elementary flow | 000298-02-2 | C7H17O2PS3 |  | Mass
28a7a244-84c1-4e3e-8d1d-2aed33b5f7a5 | Phorate |  | Elementary flows/Emission to air/unspecified | 00.00.000 |  | Elementary flow | 000298-02-2 | C7H17O2PS3 |  | Mass
746591db-91ed-4f8e-aec6-db8264d4ec94 | Phorate |  | Elementary flows/Emission to water/fresh water | 00.00.000 |  | Elementary flow | 000298-02-2 | C7H17O2PS3 |  | Mass
244d1328-8255-45e1-b7f7-adb5d3a8d490 | Phorate |  | Elementary flows/Emission to water/fossil- | 00.00.000 |  | Elementary flow | 000298-02-2 | C7H17O2PS3 |  | Mass
aadc5705-8f60-4746-9ff1-1c3b4220a731 | Phorate |  | Elementary flows/Emission to air/low population density, long-term | 00.00.000 |  | Elementary flow | 000298-02-2 |  |  | Mass
3d109573-ec75-48be-8649-714678662c77 | Phorate |  | Elementary flows/Emission to water/ocean | 00.00.000 |  | Elementary flow | 000298-02-2 | C7H17O2PS3 |  | Mass
4a09b1f9-c5b2-4858-a54a-0a17540dd781 | Phorate |  | Elementary flows/Emission to water/ground water, long-term | 00.00.000 |  | Elementary flow | 000298-02-2 |  |  | Mass
0bf2ae62-1e17-4739-b523-e9317f02dd0f | Phorate |  | Elementary flows/Emission to water/river | 00.00.000 |  | Elementary flow | 000298-02-2 |  |  | Mass
61347e11-5739-4e7c-97af-e828e80262cc | Phorate |  | Elementary flows/Emission to soil/forestry | 00.00.000 |  | Elementary flow | 000298-02-2 | C7H17O2PS3 |  | Mass
63e7fe62-8549-11e0-9d78-0800200c9a66 | Phorate |  | Elementary flows/Emission to water/unspecified | 00.00.000 |  | Elementary flow | 000298-02-2 | C7H17O2PS3 |  | Mass
37076040-657a-4075-bae1-8dce0518ab8f | Phorate |  | Elementary flows/Emission to water/ground water | 00.00.000 |  | Elementary flow | 000298-02-2 |  |  | Mass
3615009a-c7b2-3bd5-90fe-1c6b97d42583 | Phorate |  | Emissions to water/groundwater | 00.00.000 |  | Elementary flow |  |  |  | Mass
e9a9977a-3b00-3dd5-9abb-dbbd2bd96092 | Phorate |  | Emissions to water/river | 00.00.000 |  | Elementary flow |  |  |  | Mass
7c4d62ec-6d20-3276-82bc-bea4d5caba68 | Phorate |  | Emissions to soil/Unspecified | 00.00.000 |  | Elementary flow |  |  |  | Mass
118512be-7625-3a63-8ebb-047a42a76d29 | Phorbol |  | Elementary flows/Emission to air/lower stratosphere + upper troposphere | 00.00.000 |  | Elementary flow | 017673-25-5 |  |  | Mass
4e9d5aea-08ea-3c79-ac36-d858d0c97f97 | Phorbol |  | Elementary flows/Emission to soil/industrial | 00.00.000 |  | Elementary flow | 017673-25-5 |  |  | Mass
1fad2783-62c4-3c89-a347-4d061b72021e | Phorbol |  | Elementary flows/Emission to soil/agricultural | 00.00.000 |  | Elementary flow | 017673-25-5 |  |  | Mass
c3081a06-86d5-307a-98d6-162b889196eb | Phorbol |  | Elementary flows/Emission to soil/unspecified | 00.00.000 |  | Elementary flow | 017673-25-5 |  |  | Mass
750c98e4-ba46-3ec4-b436-4231b7f80fbe | Phorbol |  | Elementary flows/Emission to air/low population density | 00.00.000 |  | Elementary flow | 017673-25-5 |  |  | Mass
d7a9483b-06b7-3c99-a366-75e9b4ff751a | Phorbol |  | Elementary flows/Emission to air/unspecified | 00.00.000 |  | Elementary flow | 017673-25-5 |  |  | Mass
1f8832bd-3011-3098-b172-611a70bf1558 | Phorbol |  | Elementary flows/Emission to air/low population density, long-term | 00.00.000 |  | Elementary flow | 017673-25-5 |  |  | Mass
dca20f23-1db0-3022-aaf8-cb868108498d | Phorbol |  | Elementary flows/Emission to water/ocean | 00.00.000 |  | Elementary flow | 017673-25-5 |  |  | Mass
4d6a13ef-4fcf-3cb3-b1ed-6b56a11147c8 | Phorbol |  | Elementary flows/Emission to water/ground water, long-term | 00.00.000 |  | Elementary flow | 017673-25-5 |  |  | Mass
07ab5fab-7048-31a2-8663-7d3641f51761 | Phorbol |  | Elementary flows/Emission to soil/forestry | 00.00.000 |  | Elementary flow | 017673-25-5 |  |  | Mass
fcf195bc-9f35-3d71-92ea-a3d61dc53e0a | Phorbol |  | Elementary flows/Emission to water/unspecified | 00.00.000 |  | Elementary flow | 017673-25-5 |  |  | Mass
b3c0bf4f-0ec5-39a3-b08f-fe6c96f6358b | Phorbol |  | Elementary flows/Emission to water/ground water | 00.00.000 |  | Elementary flow | 017673-25-5 |  |  | Mass
4e2721f0-643c-3f77-b01e-95d8b7d0ce3b | Phorone |  | Elementary flows/Emission to air/lower stratosphere + upper troposphere | 00.00.000 |  | Elementary flow | 000504-20-1 |  |  | Mass
78f4b1d5-ccae-3b0e-b40c-44b23014d3dd | Phorone |  | Elementary flows/Emission to air/high population density | 00.00.000 |  | Elementary flow | 000504-20-1 |  |  | Mass
7bd00996-0ce0-3947-bde0-192e3222da72 | Phorone |  | Elementary flows/Emission to soil/industrial | 00.00.000 |  | Elementary flow | 000504-20-1 |  |  | Mass
aab5430d-a7f2-3902-b0b0-7cfd9115508f | Phorone |  | Elementary flows/Emission to soil/agricultural | 00.00.000 |  | Elementary flow | 000504-20-1 |  |  | Mass
74fb4ff9-51a5-4468-84db-e16e85c38e9a | PHORONE |  | Elementary flows/Emission to soil/unspecified | 00.00.000 |  | Elementary flow | 000504-20-1 |  |  | Mass
a54cbd08-09d4-37e6-be95-14c5b9c73b32 | Phorone |  | Elementary flows/Emission to air/indoor | 00.00.000 |  | Elementary flow | 000504-20-1 |  |  | Mass
0446fe0b-3a1a-3560-a447-fc52dd61915c | Phorone |  | Elementary flows/Emission to air/low population density | 00.00.000 |  | Elementary flow | 000504-20-1 |  |  | Mass
0beb686b-e03c-3f44-baa8-f58e1729197d | Phorone |  | Elementary flows/Emission to air/unspecified | 00.00.000 |  | Elementary flow | 000504-20-1 |  |  | Mass
a3f368de-f66f-3739-a00d-24e299e92ecc | Phorone |  | Elementary flows/Emission to air/low population density, long-term | 00.00.000 |  | Elementary flow | 000504-20-1 |  |  | Mass
91331118-6623-3dd5-a81c-1d99a297dc13 | Phorone |  | Elementary flows/Emission to water/ocean | 00.00.000 |  | Elementary flow | 000504-20-1 |  |  | Mass
042a3461-34df-3f18-b4bc-441490b89cd4 | Phorone |  | Elementary flows/Emission to water/ground water, long-term | 00.00.000 |  | Elementary flow | 000504-20-1 |  |  | Mass
528e60b6-8f7a-3d54-bd4e-292f659ca04e | Phorone |  | Elementary flows/Emission to water/river | 00.00.000 |  | Elementary flow | 000504-20-1 |  |  | Mass
44ca496a-f733-315e-90c9-181e123db5b6 | Phorone |  | Elementary flows/Emission to soil/forestry | 00.00.000 |  | Elementary flow | 000504-20-1 |  |  | Mass
3fe5d447-80fb-392e-bc64-4aee163d8884 | Phorone |  | Elementary flows/Emission to water/unspecified | 00.00.000 |  | Elementary flow | 000504-20-1 |  |  | Mass
89e2a74b-bd5f-3247-8204-23f7ff476da7 | Phosalone |  | Elementary flows/Emission to air/lower stratosphere + upper troposphere | 00.00.000 |  | Elementary flow | 002310-17-0 |  |  | Mass
35a3d362-45bd-31f1-a780-b93ebd96ae83 | Phosalone |  | Elementary flows/Emission to air/high population density | 00.00.000 |  | Elementary flow | 002310-17-0 |  |  | Mass
25c04232-3c41-34d4-bf36-7366d77c1f41 | Phosalone |  | Elementary flows/Emission to soil/industrial | 00.00.000 |  | Elementary flow | 002310-17-0 |  |  | Mass
0c5c4ef5-176a-3413-a209-2b6b904a5941 | Phosalone |  | Elementary flows/Emission to soil/agricultural | 00.00.000 |  | Elementary flow | 002310-17-0 |  |  | Mass
4e6054fe-5f68-4744-a215-3b3d12efc1d8 | PHOSALONE |  | Elementary flows/Emission to soil/unspecified | 00.00.000 |  | Elementary flow | 002310-17-0 |  |  | Mass
914d6ae5-3e30-3869-8a41-f273aea97c5a | Phosalone |  | Elementary flows/Emission to air/indoor | 00.00.000 |  | Elementary flow | 002310-17-0 |  |  | Mass
b408d1f2-8c42-308a-b201-4cd59c819a2b | Phosalone |  | Elementary flows/Emission to air/low population density | 00.00.000 |  | Elementary flow | 002310-17-0 |  |  | Mass
b44de3f4-710e-3445-9996-60816cf4e400 | Phosalone |  | Elementary flows/Emission to air/unspecified | 00.00.000 |  | Elementary flow | 002310-17-0 |  |  | Mass
12447277-555e-3df9-bd0f-7c3f9c1cb1bd | Phosalone |  | Elementary flows/Emission to air/low population density, long-term | 00.00.000 |  | Elementary flow | 002310-17-0 |  |  | Mass
ba4a991a-ecf3-37d4-8648-30d603c5091c | Phosalone |  | Elementary flows/Emission to water/ocean | 00.00.000 |  | Elementary flow | 002310-17-0 |  |  | Mass
1ec1669b-dd9a-3a8e-979d-73c50b7995e1 | Phosalone |  | Elementary flows/Emission to water/ground water, long-term | 00.00.000 |  | Elementary flow | 002310-17-0 |  |  | Mass
0fbc27ec-b257-3637-9180-c50e55725faa | Phosalone |  | Elementary flows/Emission to water/river | 00.00.000 |  | Elementary flow | 002310-17-0 |  |  | Mass
d472cad3-bede-3ef3-8809-133aedb722e3 | Phosalone |  | Elementary flows/Emission to soil/forestry | 00.00.000 |  | Elementary flow | 002310-17-0 |  |  | Mass
4af7aaf6-23aa-36b7-8646-064b4ccda391 | Phosalone |  | Elementary flows/Emission to water/unspecified | 00.00.000 |  | Elementary flow | 002310-17-0 |  |  | Mass
c925be0f-26aa-4b99-ba12-d8e918606b41 | phosgene |  | Elementary flows/Emission to air/high population density | 00.00.000 |  | Elementary flow | 000075-44-5 |  |  | Mass
bd0a23a8-e1db-30c3-bb08-1d971ed93b52 | Phosgene |  | Elementary flows/Emission to soil/unspecified | 00.00.000 |  | Elementary flow | 000075-44-5 |  |  | Mass
641254c3-c995-4a9f-b0c1-ba2bda8bf088 | phosgene |  | Elementary flows/Emission to air/low population density | 00.00.000 |  | Elementary flow | 000075-44-5 |  |  | Mass
9880bfdb-b05d-4a5f-a107-a4afeeb0061b | phosgene |  | Elementary flows/Emission to air/unspecified | 00.00.000 |  | Elementary flow |  |  |  | Mass
1a9df322-e753-33f0-8395-4acc763f8dc6 | Phosgene |  | Elementary flows/Emission to water/unspecified | 00.00.000 |  | Elementary flow | 000075-44-5 |  |  | Mass
d8c7f80e-6e02-4e46-84af-e3da6875920c | Phosmet |  | Elementary flows/Emission to air/lower stratosphere + upper troposphere | 00.00.000 |  | Elementary flow | 000732-11-6 |  |  | Mass
0ba719d3-ec71-4028-889b-6910ab95e9e9 | Phosmet |  | Elementary flows/Emission to water/river, long-term | 00.00.000 |  | Elementary flow | 000732-11-6 |  |  | Mass
90bc7f75-888d-4c52-a79f-f30d486916ee | Phosmet |  | Elementary flows/Emission to air/high population density | 00.00.000 |  | Elementary flow | 000732-11-6 | C11H12NO4PS2 |  | Mass
f7e5f22f-5923-4018-a4dd-6294c3804c33 | Phosmet |  | Elementary flows/Emission to soil/industrial | 00.00.000 |  | Elementary flow | 000732-11-6 | C11H12NO4PS2 |  | Mass
24be00eb-5254-42da-8f68-be6728df3a9c | Phosmet |  | Elementary flows/Emission to water/lake | 00.00.000 |  | Elementary flow | 000732-11-6 |  |  | Mass
b268aafb-2e5a-4bb1-a3ab-37f378ee8090 | Phosmet |  | Elementary flows/Emission to soil/agricultural | 00.00.000 |  | Elementary flow | 000732-11-6 | C11H12NO4PS2 |  | Mass
a23bed7b-f869-4015-b2cf-d1c7e5fd0c0a | Phosmet |  | Elementary flows/Emission to water/fresh water, long-term | 00.00.000 |  | Elementary flow | 000732-11-6 |  |  | Mass
84c0a693-716a-431b-9d73-c0de4be86d25 | Phosmet |  | Elementary flows/Emission to soil/unspecified | 00.00.000 |  | Elementary flow | 000732-11-6 | C11H12NO4PS2 |  | Mass
20a4db51-3155-36de-a215-5506b43428ff | Phosmet |  | Elementary flows/Emission to air/indoor | 00.00.000 |  | Elementary flow | 000732-11-6 |  |  | Mass
da61c73f-dd3d-44da-b0c4-b3519bf1c5fe | Phosmet |  | Elementary flows/Emission to air/low population density | 00.00.000 |  | Elementary flow | 000732-11-6 | C11H12NO4PS2 |  | Mass
09d136a2-37a2-4907-9486-46453d07b2de | Phosmet |  | Elementary flows/Emission to air/unspecified | 00.00.000 |  | Elementary flow | 000732-11-6 |  |  | Mass
0f2fb754-c006-4f36-b2f7-0067014df2d3 | Phosmet |  | Elementary flows/Emission to water/fresh water | 00.00.000 |  | Elementary flow | 000732-11-6 |  |  | Mass
90b86945-eacd-4e6e-84a9-f1d82fbd9467 | Phosmet |  | Elementary flows/Emission to water/fossil- | 00.00.000 |  | Elementary flow | 000732-11-6 | C11H12NO4PS2 |  | Mass
5422ec47-3893-421a-b357-82748adfdb0c | Phosmet |  | Elementary flows/Emission to air/low population density, long-term | 00.00.000 |  | Elementary flow | 000732-11-6 |  |  | Mass
28a4aa22-aca6-40d7-b408-6cd361fbbfd6 | Phosmet |  | Elementary flows/Emission to water/ocean | 00.00.000 |  | Elementary flow | 000732-11-6 | C11H12NO4PS2 |  | Mass
8d45661f-a4c4-445d-b7bd-661922fc6bbf | Phosmet |  | Elementary flows/Emission to water/ground water, long-term | 00.00.000 |  | Elementary flow | 000732-11-6 |  |  | Mass
92cd22c3-807b-4cda-87f2-c97dc6fcb869 | Phosmet |  | Elementary flows/Emission to water/river | 00.00.000 |  | Elementary flow | 000732-11-6 |  |  | Mass
6c4eb0bb-c287-4b12-953c-4cd9db24afe0 | Phosmet |  | Elementary flows/Emission to soil/forestry | 00.00.000 |  | Elementary flow | 000732-11-6 | C11H12NO4PS2 |  | Mass
5d088e9b-ef28-43f5-8161-dac3069060ff | Phosmet |  | Elementary flows/Emission to water/unspecified | 00.00.000 |  | Elementary flow | 000732-11-6 |  |  | Mass
cc54b563-76f0-44ce-a7e3-5700cfb96462 | Phosmet |  | Elementary flows/Emission to water/ground water | 00.00.000 |  | Elementary flow | 000732-11-6 |  |  | Mass
f3fb3537-4f1c-3b47-ba70-aa8b2be551cc | Phosphamidon |  | Elementary flows/Emission to air/lower stratosphere + upper troposphere | 00.00.000 |  | Elementary flow | 013171-21-6 |  |  | Mass
b756768c-9e03-3da2-bcad-c996f98697af | Phosphamidon |  | Elementary flows/Emission to water/river, long-term | 00.00.000 |  | Elementary flow | 013171-21-6 |  |  | Mass
86d4d886-6294-388a-b517-f6d610dbac60 | Phosphamidon |  | Elementary flows/Emission to air/high population density | 00.00.000 |  | Elementary flow | 013171-21-6 |  |  | Mass
71bd7218-51a0-354c-918a-33a60375c446 | Phosphamidon |  | Elementary flows/Emission to soil/industrial | 00.00.000 |  | Elementary flow | 013171-21-6 |  |  | Mass
707b4740-95f2-36fa-8df8-e24428ee2903 | Phosphamidon |  | Elementary flows/Emission to water/lake | 00.00.000 |  | Elementary flow | 013171-21-6 |  |  | Mass
b96a8263-bc34-3d63-b454-07f6da9530df | Phosphamidon |  | Elementary flows/Emission to soil/agricultural | 00.00.000 |  | Elementary flow | 013171-21-6 |  |  | Mass
7070997c-9caa-4119-95d6-a31072dd3202 | PHOSPHAMIDON |  | Elementary flows/Emission to soil/unspecified | 00.00.000 |  | Elementary flow | 013171-21-6 |  |  | Mass
a0e7d45a-a46b-3dc2-b8e6-784dab28956c | Phosphamidon |  | Elementary flows/Emission to air/indoor | 00.00.000 |  | Elementary flow | 013171-21-6 |  |  | Mass
9b830d53-31e4-379f-be69-cd20af5db50e | Phosphamidon |  | Elementary flows/Emission to air/low population density | 00.00.000 |  | Elementary flow | 013171-21-6 |  |  | Mass
0c69f5e1-f386-3d47-af9b-fda62f87c59c | Phosphamidon |  | Elementary flows/Emission to air/unspecified | 00.00.000 |  | Elementary flow | 013171-21-6 |  |  | Mass
92f89ca0-0d19-3664-a365-d463e6afc819 | Phosphamidon |  | Elementary flows/Emission to air/low population density, long-term | 00.00.000 |  | Elementary flow | 013171-21-6 |  |  | Mass
fc35385e-31d8-3d7d-b2ad-6a6a27a3dca8 | Phosphamidon |  | Elementary flows/Emission to water/ocean | 00.00.000 |  | Elementary flow | 013171-21-6 |  |  | Mass
87feb041-9c61-35a1-9d55-d3cf8afa6df8 | Phosphamidon |  | Elementary flows/Emission to water/ground water, long-term | 00.00.000 |  | Elementary flow | 013171-21-6 |  |  | Mass
4bd11345-cbd9-3e77-9509-6c623af5acd8 | Phosphamidon |  | Elementary flows/Emission to water/river | 00.00.000 |  | Elementary flow | 013171-21-6 |  |  | Mass
3cd8fe65-7b30-3f47-ad1a-6e471f1509e6 | Phosphamidon |  | Elementary flows/Emission to soil/forestry | 00.00.000 |  | Elementary flow | 013171-21-6 |  |  | Mass
b049b009-4f12-3b4a-a9ff-a1830c2c8d4d | Phosphamidon |  | Elementary flows/Emission to water/unspecified | 00.00.000 |  | Elementary flow | 013171-21-6 |  |  | Mass
663144eb-b84b-392d-b8b7-c0b4432bc376 | Phosphamidon |  | Elementary flows/Emission to water/ground water | 00.00.000 |  | Elementary flow | 013171-21-6 |  |  | Mass
48549f3b-606e-4e4f-b3eb-dd9f787f8827 | Phosphate |  | Elementary flows/Emission to air/lower stratosphere + upper troposphere | 00.00.000 |  | Elementary flow | 014265-44-2 |  |  | Mass
2a89246a-8408-4775-a6db-7c33656f1469 | Phosphate |  | Elementary flows/Emission to water/river, long-term | 00.00.000 |  | Elementary flow | 014265-44-2 | PO4 3- |  | Mass
87de3d6c-beaa-4fd6-955e-098a991863b3 | Phosphate |  | Elementary flows/Emission to air/high population density | 00.00.000 |  | Elementary flow | 014265-44-2 |  |  | Mass
e17ecc95-00ce-496d-8864-4728a6069971 | Phosphate |  | Elementary flows/Emission to soil/industrial | 00.00.000 |  | Elementary flow | 014265-44-2 |  |  | Mass
ad62c648-1af8-4805-bbfb-64c6361eb9f6 | Phosphate |  | Elementary flows/Emission to water/lake | 00.00.000 |  | Elementary flow | 014265-44-2 | PO4 3- |  | Mass
a60d4bd7-4973-49d4-8e0d-e0d267d800e8 | Phosphate |  | Elementary flows/Emission to soil/agricultural | 00.00.000 |  | Elementary flow | 014265-44-2 | PO4 3- |  | Mass
6054fc06-c63a-48f2-bb80-3733834167bc | Phosphate |  | Elementary flows/Emission to water/fresh water, long-term | 00.00.000 |  | Elementary flow | 014265-44-2 | PO4 3- |  | Mass
7502ee31-9464-41bb-a061-ec90696679d6 | Phosphate |  | Elementary flows/Emission to soil/unspecified | 00.00.000 |  | Elementary flow | 014265-44-2 | PO4 3- |  | Mass
a690e3b9-ee6f-4430-a051-99481422c9ea | Phosphate |  | Elementary flows/Emission to air/low population density | 00.00.000 |  | Elementary flow | 014265-44-2 |  |  | Mass
63e7fe63-8549-11e0-9d78-0800200c9a66 | Phosphate |  | Elementary flows/Emission to air/unspecified | 00.00.000 |  | Elementary flow | 014265-44-2 | PO4 3- |  | Mass
a87680bc-ecde-471a-88bb-6bc7482a62cf | Phosphate |  | Elementary flows/Emission to water/fresh water | 00.00.000 |  | Elementary flow | 014265-44-2 | PO4 3- |  | Mass
503ccbc4-8697-46e7-9a9b-beee17d4cdec | Phosphate |  | Elementary flows/Emission to water/fossil- | 00.00.000 |  | Elementary flow | 014265-44-2 | PO4 3- |  | Mass
1727b41d-377e-43cd-bc01-9eaba946eccb | Phosphate |  | Elementary flows/Emission to water/surface water | 00.00.000 |  | Elementary flow | 014265-44-2 | PO4 3- |  | Mass
e66e9b50-667b-450d-b609-69e8affc7359 | Phosphate |  | Elementary flows/Emission to air/low population density, long-term | 00.00.000 |  | Elementary flow | 014265-44-2 |  |  | Mass
3aaf9017-0d8a-42aa-9a60-cbc39e994e73 | Phosphate |  | Elementary flows/Emission to water/ocean | 00.00.000 |  | Elementary flow | 014265-44-2 | PO4 3- |  | Mass
490b267b-f429-4d9a-ac79-224e37fb4d58 | Phosphate |  | Elementary flows/Emission to water/ground water, long-term | 00.00.000 |  | Elementary flow | 014265-44-2 | PO4 3- |  | Mass
4ba931a8-50e1-4b94-abe2-f645e93bb574 | Phosphate |  | Elementary flows/Emission to water/river | 00.00.000 |  | Elementary flow | 014265-44-2 | PO4 3- |  | Mass
c8791f3c-3c4a-4278-91c0-483797d14da2 | Phosphate |  | Elementary flows/Emission to water/unspecified | 00.00.000 |  | Elementary flow | 014265-44-2 | PO4 3- |  | Mass
329fc7d8-4011-4327-84e4-34ff76f0e42d | Phosphate |  | Elementary flows/Emission to water/ground water | 00.00.000 |  | Elementary flow | 014265-44-2 | PO4 3- |  | Mass
fe3009be-3a28-4e9a-b521-b57eae0f1443 | Phosphate ore |  | Elementary flows/Resource/in ground | 00.00.000 |  | Elementary flow |  |  |  | Mass
38419c14-f40e-3913-8f2c-fd9742a9038e | Phosphate rock, as P2O5, beneficiated, dry, at plant/MA U/AusSD U | Imported from SimaPro (2,1,1,2,1,3) | Materials/fuels | 00.00.000 |  | Product flow |  |  |  | Mass
eba76467-62f5-3bad-b1c6-a56c4fe60979 | Phosphate rock, as P2O5, beneficiated, wet, at plant/US U/AusSD U | Imported from SimaPro (2,1,1,2,1,3) | Materials/fuels | 00.00.000 |  | Product flow |  |  |  | Mass
1626c1ed-9ee5-347a-8206-2be2ac64e8ed | Phosphate, trimethyl- |  | Elementary flows/Emission to air/lower stratosphere + upper troposphere | 00.00.000 |  | Elementary flow | 000512-56-1 |  |  | Mass
f2e13e02-be63-3eb5-827f-326f8732ebcb | Phosphate, trimethyl- |  | Elementary flows/Emission to water/river, long-term | 00.00.000 |  | Elementary flow | 000512-56-1 |  |  | Mass
4b99414f-591c-3891-afb5-10aa78800803 | Phosphate, trimethyl- |  | Elementary flows/Emission to air/high population density | 00.00.000 |  | Elementary flow | 000512-56-1 |  |  | Mass
040408e0-2d06-3b71-af98-15c0f4e7940a | Phosphate, trimethyl- |  | Elementary flows/Emission to soil/industrial | 00.00.000 |  | Elementary flow | 000512-56-1 |  |  | Mass
dcd934c3-f4b2-3ace-a57c-cf50ba04982d | Phosphate, trimethyl- |  | Elementary flows/Emission to water/lake | 00.00.000 |  | Elementary flow | 000512-56-1 |  |  | Mass
3d6dc065-c988-3926-b122-c2db30cd1dc6 | Phosphate, trimethyl- |  | Elementary flows/Emission to soil/agricultural | 00.00.000 |  | Elementary flow | 000512-56-1 |  |  | Mass
9b68c90c-f123-39a5-989f-306a7c32241d | Phosphate, trimethyl- |  | Elementary flows/Emission to soil/unspecified | 00.00.000 |  | Elementary flow | 000512-56-1 |  |  | Mass
6aa31d96-38c8-3e31-837e-095f0da39ed1 | Phosphate, trimethyl- |  | Elementary flows/Emission to air/indoor | 00.00.000 |  | Elementary flow | 000512-56-1 |  |  | Mass
5de8b857-7a43-38f1-852a-f33158b4f267 | Phosphate, trimethyl- |  | Elementary flows/Emission to air/low population density | 00.00.000 |  | Elementary flow | 000512-56-1 |  |  | Mass
ce56bc9c-164f-3916-965f-00d82ea8262c | Phosphate, trimethyl- |  | Elementary flows/Emission to air/unspecified | 00.00.000 |  | Elementary flow | 000512-56-1 |  |  | Mass
334c193b-6b7a-3eb4-882b-9a702f7d6210 | Phosphate, trimethyl- |  | Elementary flows/Emission to air/low population density, long-term | 00.00.000 |  | Elementary flow | 000512-56-1 |  |  | Mass
7a6108f3-a3f8-3ff0-b10d-fb26c7eb5c21 | Phosphate, trimethyl- |  | Elementary flows/Emission to water/ocean | 00.00.000 |  | Elementary flow | 000512-56-1 |  |  | Mass
b7688841-fe79-3edd-8742-e99cdc25a644 | Phosphate, trimethyl- |  | Elementary flows/Emission to water/ground water, long-term | 00.00.000 |  | Elementary flow | 000512-56-1 |  |  | Mass
64b9f5e0-06a9-31c3-818c-2d85816a055a | Phosphate, trimethyl- |  | Elementary flows/Emission to water/river | 00.00.000 |  | Elementary flow | 000512-56-1 |  |  | Mass
5225d718-49db-3e0e-bad8-07c9183ac39c | Phosphate, trimethyl- |  | Elementary flows/Emission to soil/forestry | 00.00.000 |  | Elementary flow | 000512-56-1 |  |  | Mass
2c89c01d-4eff-3c0f-a3cb-40b66bce0f5e | Phosphate, trimethyl- |  | Elementary flows/Emission to water/unspecified | 00.00.000 |  | Elementary flow | 000512-56-1 |  |  | Mass
e158ad7d-e51e-3e86-b2f0-60501d0cfd89 | Phosphate, trimethyl- |  | Elementary flows/Emission to water/ground water | 00.00.000 |  | Elementary flow | 000512-56-1 |  |  | Mass
7d7d3dcc-79ea-3f88-86ee-7a8f3da60ae1 | Phosphate, tris(2-chloroethyl)- |  | Elementary flows/Emission to air/lower stratosphere + upper troposphere | 00.00.000 |  | Elementary flow | 000115-96-8 |  |  | Mass
0ea3187c-cea0-3689-8f2c-16f7b084e8df | Phosphate, tris(2-chloroethyl)- |  | Elementary flows/Emission to water/river, long-term | 00.00.000 |  | Elementary flow | 000115-96-8 |  |  | Mass
98ae61bb-7883-3166-9554-8ee08eb5ffc0 | Phosphate, tris(2-chloroethyl)- |  | Elementary flows/Emission to air/high population density | 00.00.000 |  | Elementary flow | 000115-96-8 |  |  | Mass
c215938c-c044-3272-881a-5b00216bec9c | Phosphate, tris(2-chloroethyl)- |  | Elementary flows/Emission to soil/industrial | 00.00.000 |  | Elementary flow | 000115-96-8 |  |  | Mass
a9d4be8b-3ae7-3619-ad23-d768e7dac866 | Phosphate, tris(2-chloroethyl)- |  | Elementary flows/Emission to water/lake | 00.00.000 |  | Elementary flow | 000115-96-8 |  |  | Mass
372a60f0-0c91-35ef-a32a-ff386c86c66a | Phosphate, tris(2-chloroethyl)- |  | Elementary flows/Emission to soil/agricultural | 00.00.000 |  | Elementary flow | 000115-96-8 |  |  | Mass
923d6458-2510-3750-937e-33a44dafcea6 | Phosphate, tris(2-chloroethyl)- |  | Elementary flows/Emission to soil/unspecified | 00.00.000 |  | Elementary flow | 000115-96-8 |  |  | Mass
a3d459e5-e27b-32b9-a191-d12c7a79277d | Phosphate, tris(2-chloroethyl)- |  | Elementary flows/Emission to air/indoor | 00.00.000 |  | Elementary flow | 000115-96-8 |  |  | Mass
a79b7a81-8f89-3ab6-9529-965f39d52e0a | Phosphate, tris(2-chloroethyl)- |  | Elementary flows/Emission to air/low population density | 00.00.000 |  | Elementary flow | 000115-96-8 |  |  | Mass
f140e97e-8b80-3fb7-b457-08a48fe8ffc1 | Phosphate, tris(2-chloroethyl)- |  | Elementary flows/Emission to air/unspecified | 00.00.000 |  | Elementary flow | 000115-96-8 |  |  | Mass
bc27aa0c-c853-3179-b0f5-7d01340c6816 | Phosphate, tris(2-chloroethyl)- |  | Elementary flows/Emission to air/low population density, long-term | 00.00.000 |  | Elementary flow | 000115-96-8 |  |  | Mass
241d98b8-d4f4-30bb-ae4c-94bd7b1a656b | Phosphate, tris(2-chloroethyl)- |  | Elementary flows/Emission to water/ocean | 00.00.000 |  | Elementary flow | 000115-96-8 |  |  | Mass
84572dc3-224f-3ce0-a041-590aa0ac313d | Phosphate, tris(2-chloroethyl)- |  | Elementary flows/Emission to water/ground water, long-term | 00.00.000 |  | Elementary flow | 000115-96-8 |  |  | Mass
59ff213e-975b-3e0e-b86b-0cfc7b421f76 | Phosphate, tris(2-chloroethyl)- |  | Elementary flows/Emission to water/river | 00.00.000 |  | Elementary flow | 000115-96-8 |  |  | Mass
502dde3d-cb7b-3db0-a422-581531099f70 | Phosphate, tris(2-chloroethyl)- |  | Elementary flows/Emission to soil/forestry | 00.00.000 |  | Elementary flow | 000115-96-8 |  |  | Mass
63b34477-7213-3fae-ae5c-f54699f97c36 | Phosphate, tris(2-chloroethyl)- |  | Elementary flows/Emission to water/unspecified | 00.00.000 |  | Elementary flow | 000115-96-8 |  |  | Mass
410a6322-9579-352d-989c-7f96356fba8c | Phosphate, tris(2-chloroethyl)- |  | Elementary flows/Emission to water/ground water | 00.00.000 |  | Elementary flow | 000115-96-8 |  |  | Mass
88453d4e-0fc0-4a5a-999d-14abe3a389b7 | Phosphine |  | Elementary flows/Emission to air/lower stratosphere + upper troposphere | 00.00.000 |  | Elementary flow | 007803-51-2 | PH3 |  | Mass
fba3ef86-de65-4079-868d-8b6438d46092 | Phosphine |  | Elementary flows/Emission to air/high population density | 00.00.000 |  | Elementary flow | 007803-51-2 | PH3 |  | Mass
a11ecb8d-9c1a-41a1-87ed-5b6fe9dd114a | Phosphine |  | Elementary flows/Emission to soil/industrial | 00.00.000 |  | Elementary flow | 007803-51-2 | PH3 |  | Mass
6872e75f-dc02-476b-837f-8fd7aa1adccf | Phosphine |  | Elementary flows/Emission to soil/unspecified | 00.00.000 |  | Elementary flow | 007803-51-2 | PH3 |  | Mass
ed975027-d31b-429b-ae6b-70b70df7bf5b | Phosphine |  | Elementary flows/Emission to air/low population density | 00.00.000 |  | Elementary flow | 007803-51-2 | PH3 |  | Mass
097cecfb-bed2-43a0-81b7-c153d0bb14b9 | Phosphine |  | Elementary flows/Emission to air/unspecified | 00.00.000 |  | Elementary flow | 007803-51-2 | PH3 |  | Mass
2979ace6-7a3c-439c-b954-e1f71685c5aa | Phosphine |  | Elementary flows/Emission to water/fossil- | 00.00.000 |  | Elementary flow | 007803-51-2 | PH3 |  | Mass
5d22e791-8399-414a-8adb-35615026d06c | Phosphine |  | Elementary flows/Emission to air/low population density, long-term | 00.00.000 |  | Elementary flow | 007803-51-2 | PH3 |  | Mass
9f191f68-93d3-47b6-b7ae-6f4509bf81d9 | Phosphine |  | Elementary flows/Emission to water/ocean | 00.00.000 |  | Elementary flow | 007803-51-2 | PH3 |  | Mass
30261427-aa6a-4938-a967-7f8feb4a06a7 | Phosphine |  | Elementary flows/Emission to soil/forestry | 00.00.000 |  | Elementary flow | 007803-51-2 | PH3 |  | Mass
a06c4e7a-aede-41b9-bcf2-e4def1798582 | Phosphine |  | Elementary flows/Emission to water/unspecified | 00.00.000 |  | Elementary flow | 007803-51-2 |  |  | Mass
3e0e95b3-e940-345b-95b7-e692bb96acaa | Phosphonic acid, (nitrilotris(methylene))tri-, pentasodium salt |  | Elementary flows/Emission to soil/unspecified | 00.00.000 |  | Elementary flow | 002235-43-0 |  |  | Mass
9406dc88-ce9e-359b-9e2b-b07c8d307a51 | Phosphonic acid, (nitrilotris(methylene))tri-, pentasodium salt |  | Elementary flows/Emission to air/unspecified | 00.00.000 |  | Elementary flow | 002235-43-0 |  |  | Mass
31a71e68-eb48-391b-b020-a9120dd55ff8 | Phosphonic acid, (nitrilotris(methylene))tri-, pentasodium salt |  | Elementary flows/Emission to water/unspecified | 00.00.000 |  | Elementary flow | 002235-43-0 |  |  | Mass
5eaad677-22a9-311f-8e63-ea4ace75672d | Phosphonic acid, 3- (hydroxymethyl)amino -3-oxopropyl -, dimethyl ester |  | Elementary flows/Emission to air/lower stratosphere + upper troposphere | 00.00.000 |  | Elementary flow | 020120-33-6 |  |  | Mass
57d4e291-03f4-3824-a6e2-70d7f06d95ea | Phosphonic acid, 3- (hydroxymethyl)amino -3-oxopropyl -, dimethyl ester |  | Elementary flows/Emission to air/high population density | 00.00.000 |  | Elementary flow | 020120-33-6 |  |  | Mass
77256c9c-55e6-3b4e-89c4-ffcf6a40b2bc | Phosphonic acid, 3- (hydroxymethyl)amino -3-oxopropyl -, dimethyl ester |  | Elementary flows/Emission to soil/industrial | 00.00.000 |  | Elementary flow | 020120-33-6 |  |  | Mass
2d32faf2-073d-3632-b553-2368924678d2 | Phosphonic acid, 3- (hydroxymethyl)amino -3-oxopropyl -, dimethyl ester |  | Elementary flows/Emission to soil/agricultural | 00.00.000 |  | Elementary flow | 020120-33-6 |  |  | Mass
60be1951-5b38-3cd5-acb7-6e4970d92643 | Phosphonic acid, 3- (hydroxymethyl)amino -3-oxopropyl -, dimethyl ester |  | Elementary flows/Emission to soil/unspecified | 00.00.000 |  | Elementary flow | 020120-33-6 |  |  | Mass
5b528042-ccc9-3b58-b0ee-b93efde7ffa6 | Phosphonic acid, 3- (hydroxymethyl)amino -3-oxopropyl -, dimethyl ester |  | Elementary flows/Emission to air/indoor | 00.00.000 |  | Elementary flow | 020120-33-6 |  |  | Mass
1d13c89d-3aa3-3600-af31-cd48675c5bde | Phosphonic acid, 3- (hydroxymethyl)amino -3-oxopropyl -, dimethyl ester |  | Elementary flows/Emission to air/low population density | 00.00.000 |  | Elementary flow | 020120-33-6 |  |  | Mass
a87e46f7-81d9-3a85-8d74-d48d29209938 | Phosphonic acid, 3- (hydroxymethyl)amino -3-oxopropyl -, dimethyl ester |  | Elementary flows/Emission to air/unspecified | 00.00.000 |  | Elementary flow | 020120-33-6 |  |  | Mass
1003aaba-b4a6-3619-8309-f4b67fb1f237 | Phosphonic acid, 3- (hydroxymethyl)amino -3-oxopropyl -, dimethyl ester |  | Elementary flows/Emission to air/low population density, long-term | 00.00.000 |  | Elementary flow | 020120-33-6 |  |  | Mass
2dc989c9-9336-3974-93c7-5c57d7cb244a | Phosphonic acid, 3- (hydroxymethyl)amino -3-oxopropyl -, dimethyl ester |  | Elementary flows/Emission to water/ocean | 00.00.000 |  | Elementary flow | 020120-33-6 |  |  | Mass
2ff18fa2-928e-3657-9b87-3e06bb437115 | Phosphonic acid, 3- (hydroxymethyl)amino -3-oxopropyl -, dimethyl ester |  | Elementary flows/Emission to water/ground water, long-term | 00.00.000 |  | Elementary flow | 020120-33-6 |  |  | Mass
29f29044-26ef-3698-aacc-066241d2689b | Phosphonic acid, 3- (hydroxymethyl)amino -3-oxopropyl -, dimethyl ester |  | Elementary flows/Emission to water/river | 00.00.000 |  | Elementary flow | 020120-33-6 |  |  | Mass
d4ab687d-a5d2-34d3-8579-016064a151c5 | Phosphonic acid, 3- (hydroxymethyl)amino -3-oxopropyl -, dimethyl ester |  | Elementary flows/Emission to water/unspecified | 00.00.000 |  | Elementary flow | 020120-33-6 |  |  | Mass
f34b8436-24b3-3dc4-a7fc-7173f14aca2c | Phosphonic acid, bis 2- bis(phosphonomethyl)amino ethyl amino methyl - |  | Elementary flows/Emission to air/lower stratosphere + upper troposphere | 00.00.000 |  | Elementary flow | 015827-60-8 |  |  | Mass
8b627f23-7a52-3398-a3d2-3e6854859b54 | Phosphonic acid, bis 2- bis(phosphonomethyl)amino ethyl amino methyl - |  | Elementary flows/Emission to air/high population density | 00.00.000 |  | Elementary flow | 015827-60-8 |  |  | Mass
a6211007-144c-3f5a-897b-45e88fbc5e97 | Phosphonic acid, bis 2- bis(phosphonomethyl)amino ethyl amino methyl - |  | Elementary flows/Emission to soil/industrial | 00.00.000 |  | Elementary flow | 015827-60-8 |  |  | Mass
72a9b9eb-57f0-37fe-904c-6d7ef99172d5 | Phosphonic acid, bis 2- bis(phosphonomethyl)amino ethyl amino methyl - |  | Elementary flows/Emission to soil/agricultural | 00.00.000 |  | Elementary flow | 015827-60-8 |  |  | Mass
3d228568-184b-338f-9913-b84d2da0efea | Phosphonic acid, bis 2- bis(phosphonomethyl)amino ethyl amino methyl - |  | Elementary flows/Emission to soil/unspecified | 00.00.000 |  | Elementary flow | 015827-60-8 |  |  | Mass
e8ac980a-b1cc-3207-a7a8-7548375be53f | Phosphonic acid, bis 2- bis(phosphonomethyl)amino ethyl amino methyl - |  | Elementary flows/Emission to air/indoor | 00.00.000 |  | Elementary flow | 015827-60-8 |  |  | Mass
33623ac2-60cd-3e84-8fb7-e66c6829f137 | Phosphonic acid, bis 2- bis(phosphonomethyl)amino ethyl amino methyl - |  | Elementary flows/Emission to air/low population density | 00.00.000 |  | Elementary flow | 015827-60-8 |  |  | Mass
1a0f0a03-b8ad-328c-b6b6-5f913649f001 | Phosphonic acid, bis 2- bis(phosphonomethyl)amino ethyl amino methyl - |  | Elementary flows/Emission to air/unspecified | 00.00.000 |  | Elementary flow | 015827-60-8 |  |  | Mass
c5da6e59-1783-31ca-ad76-d09fefe3945a | Phosphonic acid, bis 2- bis(phosphonomethyl)amino ethyl amino methyl - |  | Elementary flows/Emission to air/low population density, long-term | 00.00.000 |  | Elementary flow | 015827-60-8 |  |  | Mass
0263e8ab-c470-302c-ac4e-ddd1351618f0 | Phosphonic acid, bis 2- bis(phosphonomethyl)amino ethyl amino methyl - |  | Elementary flows/Emission to water/ocean | 00.00.000 |  | Elementary flow | 015827-60-8 |  |  | Mass
a2a05b0a-0437-3199-b215-8403f73eb137 | Phosphonic acid, bis 2- bis(phosphonomethyl)amino ethyl amino methyl - |  | Elementary flows/Emission to water/ground water, long-term | 00.00.000 |  | Elementary flow | 015827-60-8 |  |  | Mass
5cd725bd-e90a-3270-9033-8378e827bf25 | Phosphonic acid, bis 2- bis(phosphonomethyl)amino ethyl amino methyl - |  | Elementary flows/Emission to water/river | 00.00.000 |  | Elementary flow | 015827-60-8 |  |  | Mass
c68f2a78-f03d-347a-b57a-e71a0be3fccc | Phosphonic acid, bis 2- bis(phosphonomethyl)amino ethyl amino methyl - |  | Elementary flows/Emission to water/unspecified | 00.00.000 |  | Elementary flow | 015827-60-8 |  |  | Mass
b12696b8-0d76-3513-87fc-4f7fbd0baa30 | Phosphonic acid, nitrilotris(methylene) tris- |  | Elementary flows/Emission to air/lower stratosphere + upper troposphere | 00.00.000 |  | Elementary flow | 006419-19-8 |  |  | Mass
968b7684-95ea-3388-8fc8-e31113d663af | Phosphonic acid, nitrilotris(methylene) tris- |  | Elementary flows/Emission to air/high population density | 00.00.000 |  | Elementary flow | 006419-19-8 |  |  | Mass
3e23d4f6-1291-3e48-880b-9a85527af2a2 | Phosphonic acid, nitrilotris(methylene) tris- |  | Elementary flows/Emission to soil/industrial | 00.00.000 |  | Elementary flow | 006419-19-8 |  |  | Mass
9e538a6f-5297-3ed0-9c60-0c503182f4ea | Phosphonic acid, nitrilotris(methylene) tris- |  | Elementary flows/Emission to soil/agricultural | 00.00.000 |  | Elementary flow | 006419-19-8 |  |  | Mass
72419591-a938-3fa5-8fb0-bd2240d2ff8d | Phosphonic acid, nitrilotris(methylene) tris- |  | Elementary flows/Emission to soil/unspecified | 00.00.000 |  | Elementary flow | 006419-19-8 |  |  | Mass
e2b829c9-0a30-3ed4-b5c0-23fe426e0ad5 | Phosphonic acid, nitrilotris(methylene) tris- |  | Elementary flows/Emission to air/indoor | 00.00.000 |  | Elementary flow | 006419-19-8 |  |  | Mass
38af4977-408b-386a-a22c-17862bd21e8c | Phosphonic acid, nitrilotris(methylene) tris- |  | Elementary flows/Emission to air/low population density | 00.00.000 |  | Elementary flow | 006419-19-8 |  |  | Mass
3a9bf76c-bb80-32c1-ade5-bc4fa166b9bf | Phosphonic acid, nitrilotris(methylene) tris- |  | Elementary flows/Emission to air/unspecified | 00.00.000 |  | Elementary flow | 006419-19-8 |  |  | Mass
1b2544c1-1dba-34eb-9f90-1269e2a0356f | Phosphonic acid, nitrilotris(methylene) tris- |  | Elementary flows/Emission to air/low population density, long-term | 00.00.000 |  | Elementary flow | 006419-19-8 |  |  | Mass
ed4f2b64-83f5-3e7a-ad41-98eedb6dd6d0 | Phosphonic acid, nitrilotris(methylene) tris- |  | Elementary flows/Emission to water/ocean | 00.00.000 |  | Elementary flow | 006419-19-8 |  |  | Mass
e35d410b-f3c8-354f-b1f5-6dcf673252fa | Phosphonic acid, nitrilotris(methylene) tris- |  | Elementary flows/Emission to water/ground water, long-term | 00.00.000 |  | Elementary flow | 006419-19-8 |  |  | Mass
b184e96a-f089-3cd0-a95d-6fbbfc5eaa08 | Phosphonic acid, nitrilotris(methylene) tris- |  | Elementary flows/Emission to water/river | 00.00.000 |  | Elementary flow | 006419-19-8 |  |  | Mass
8ad79514-e35e-30d0-9ed3-6278ae3c68e4 | Phosphonic acid, nitrilotris(methylene) tris- |  | Elementary flows/Emission to water/unspecified | 00.00.000 |  | Elementary flow | 006419-19-8 |  |  | Mass
c3922190-e9ab-3065-887c-ee3b3befe715 | Phosphonium, tetrakis(hydroxymethyl)-, sulfate (2:1) (salt) |  | Elementary flows/Emission to air/lower stratosphere + upper troposphere | 00.00.000 |  | Elementary flow | 055566-30-8 |  |  | Mass
a5fb318c-0865-3236-ac42-106d663f5bfe | Phosphonium, tetrakis(hydroxymethyl)-, sulfate (2:1) (salt) |  | Elementary flows/Emission to air/high population density | 00.00.000 |  | Elementary flow | 055566-30-8 |  |  | Mass
5caa46a7-6953-3ceb-8ac5-7f0bf5493c46 | Phosphonium, tetrakis(hydroxymethyl)-, sulfate (2:1) (salt) |  | Elementary flows/Emission to soil/agricultural | 00.00.000 |  | Elementary flow | 055566-30-8 |  |  | Mass
46ae8675-1f24-397e-bfc8-fae36ba32073 | Phosphonium, tetrakis(hydroxymethyl)-, sulfate (2:1) (salt) |  | Elementary flows/Emission to soil/unspecified | 00.00.000 |  | Elementary flow | 055566-30-8 |  |  | Mass
b63150f5-51ef-3778-89b5-b1f8e64ee3b5 | Phosphonium, tetrakis(hydroxymethyl)-, sulfate (2:1) (salt) |  | Elementary flows/Emission to air/indoor | 00.00.000 |  | Elementary flow | 055566-30-8 |  |  | Mass
790e113f-aec2-3405-a759-d416c6ed3b0f | Phosphonium, tetrakis(hydroxymethyl)-, sulfate (2:1) (salt) |  | Elementary flows/Emission to air/low population density | 00.00.000 |  | Elementary flow | 055566-30-8 |  |  | Mass
e0c59c35-d123-3d2e-b9dc-53127dae3d35 | Phosphonium, tetrakis(hydroxymethyl)-, sulfate (2:1) (salt) |  | Elementary flows/Emission to air/unspecified | 00.00.000 |  | Elementary flow | 055566-30-8 |  |  | Mass
240b6137-989f-38ae-a5c5-89a51d1d2901 | Phosphonium, tetrakis(hydroxymethyl)-, sulfate (2:1) (salt) |  | Elementary flows/Emission to air/low population density, long-term | 00.00.000 |  | Elementary flow | 055566-30-8 |  |  | Mass
ac845a2b-169d-348e-97eb-53e84eacffca | Phosphonium, tetrakis(hydroxymethyl)-, sulfate (2:1) (salt) |  | Elementary flows/Emission to water/ocean | 00.00.000 |  | Elementary flow | 055566-30-8 |  |  | Mass
2ece6378-31ca-3e90-ac6f-7f08213b14ab | Phosphonium, tetrakis(hydroxymethyl)-, sulfate (2:1) (salt) |  | Elementary flows/Emission to water/unspecified | 00.00.000 |  | Elementary flow | 055566-30-8 |  |  | Mass
04b94d2a-ffcc-3e41-8f44-eb81f29b0abe | Phosphoramidothioate, O,O-diethyl |  | Elementary flows/Emission to soil/unspecified | 00.00.000 |  | Elementary flow | 017321-48-1 |  |  | Mass
c2b2ad60-c4b0-37ba-9583-dcc0ce1a36ff | Phosphoramidothioate, O,O-diethyl |  | Elementary flows/Emission to water/unspecified | 00.00.000 |  | Elementary flow | 017321-48-1 |  |  | Mass
e6cecccc-0d50-3a4d-93fd-4c051f57ff9e | Phosphoramidothioate, O,O-dimethyl |  | Elementary flows/Emission to soil/unspecified | 00.00.000 |  | Elementary flow | 017321-47-0 |  |  | Mass
17535bcc-1f90-32c9-8055-8c1944ad35e7 | Phosphoramidothioate, O,O-dimethyl |  | Elementary flows/Emission to water/unspecified | 00.00.000 |  | Elementary flow | 017321-47-0 |  |  | Mass
13d2fabe-9282-4905-9dfc-5c859022835c | Phosphoric acid |  | Elementary flows/Emission to air/lower stratosphere + upper troposphere | 00.00.000 |  | Elementary flow | 007664-38-2 | PH3O4 |  | Mass
226fb7e6-0ee2-4e8a-9fac-67d83b77aa75 | Phosphoric acid |  | Elementary flows/Emission to water/river, long-term | 00.00.000 |  | Elementary flow | 007664-38-2 |  |  | Mass
5d0058e0-ad1b-4c15-b0ff-a665bb04154f | Phosphoric acid |  | Elementary flows/Emission to air/high population density | 00.00.000 |  | Elementary flow | 007664-38-2 | PH3O4 |  | Mass
5def994f-b874-463f-9129-4176dff192cc | Phosphoric acid |  | Elementary flows/Emission to soil/industrial | 00.00.000 |  | Elementary flow | 007664-38-2 |  |  | Mass
5687da3e-fa56-4ad0-81bc-a5f6d175433e | Phosphoric acid |  | Elementary flows/Emission to water/lake | 00.00.000 |  | Elementary flow | 007664-38-2 |  |  | Mass
2d098ca9-f784-4ee9-81fd-e65df70846c0 | Phosphoric acid |  | Elementary flows/Emission to soil/agricultural | 00.00.000 |  | Elementary flow | 007664-38-2 |  |  | Mass
d501bed2-4ab9-47ff-baf7-cafbec9f10d2 | Phosphoric acid |  | Elementary flows/Emission to soil/unspecified | 00.00.000 |  | Elementary flow | 007664-38-2 | PH3O4 |  | Mass
b0c3054b-6d71-42b1-8575-704c4d049180 | Phosphoric acid |  | Elementary flows/Emission to air/low population density | 00.00.000 |  | Elementary flow | 007664-38-2 | PH3O4 |  | Mass
2257e9f9-f38c-494b-b99f-f49b4768b4b9 | Phosphoric acid |  | Elementary flows/Emission to air/unspecified | 00.00.000 |  | Elementary flow | 007664-38-2 | PH3O4 |  | Mass
dcd473f2-93b3-416b-8b97-d157b6ce1fe8 | Phosphoric acid |  | Elementary flows/Emission to water/fresh water | 00.00.000 |  | Elementary flow | 007664-38-2 |  |  | Mass
448934cb-8be4-4ae2-acdb-de9dec10459b | Phosphoric acid |  | Elementary flows/Emission to water/fossil- | 00.00.000 |  | Elementary flow | 007664-38-2 |  |  | Mass
bcac684a-8868-4cd3-9063-3275dc831f91 | Phosphoric acid |  | Elementary flows/Emission to air/low population density, long-term | 00.00.000 |  | Elementary flow | 007664-38-2 | PH3O4 |  | Mass
8775e96b-ad1e-4484-a4b3-5aa8e832650d | Phosphoric acid |  | Elementary flows/Emission to water/ocean | 00.00.000 |  | Elementary flow | 007664-38-2 | PH3O4 |  | Mass
43156184-3040-4095-9085-38d8895406cc | Phosphoric acid |  | Elementary flows/Emission to water/ground water, long-term | 00.00.000 |  | Elementary flow | 007664-38-2 |  |  | Mass
4a5a08f6-51ab-41e7-809a-13d70b509740 | Phosphoric acid |  | Elementary flows/Emission to water/river | 00.00.000 |  | Elementary flow | 007664-38-2 |  |  | Mass
557da7c3-69dd-4122-a8c7-fe78f8f907a5 | Phosphoric acid |  | Elementary flows/Emission to water/unspecified | 00.00.000 |  | Elementary flow | 007664-38-2 | PH3O4 |  | Mass
0857999c-aaf4-41f9-b3cc-5cc56909ecaa | Phosphoric acid |  | Elementary flows/Emission to water/ground water | 00.00.000 |  | Elementary flow | 007664-38-2 |  |  | Mass
a1b48263-9046-3a9d-a2a3-e078a32e4317 | Phosphoric acid, diethyl ester |  | Elementary flows/Emission to air/lower stratosphere + upper troposphere | 00.00.000 |  | Elementary flow | 000598-02-7 |  |  | Mass
9762ef74-5aae-3d59-afab-5cb08f8e7018 | Phosphoric acid, diethyl ester |  | Elementary flows/Emission to air/high population density | 00.00.000 |  | Elementary flow | 000598-02-7 |  |  | Mass
6e7f3711-7a70-3071-a4ad-def316a5559f | Phosphoric acid, diethyl ester |  | Elementary flows/Emission to soil/industrial | 00.00.000 |  | Elementary flow | 000598-02-7 |  |  | Mass
f553c9ff-9ae3-352f-901c-74e6c8b480dc | Phosphoric acid, diethyl ester |  | Elementary flows/Emission to soil/agricultural | 00.00.000 |  | Elementary flow | 000598-02-7 |  |  | Mass
e8c1b05b-a846-4e19-8fbd-1f33c8a2389f | Phosphoric acid, diethyl ester |  | Elementary flows/Emission to soil/unspecified | 00.00.000 |  | Elementary flow | 000598-02-7 |  |  | Mass
4ded43dd-3d38-3189-9dbe-b54f936d3ddd | Phosphoric acid, diethyl ester |  | Elementary flows/Emission to air/indoor | 00.00.000 |  | Elementary flow | 000598-02-7 |  |  | Mass
da8fd50b-b4be-3db8-9063-127d6fba2550 | Phosphoric acid, diethyl ester |  | Elementary flows/Emission to air/low population density | 00.00.000 |  | Elementary flow | 000598-02-7 |  |  | Mass
d0e1bb32-b742-34f8-be57-2dfe7cc8e0ac | Phosphoric acid, diethyl ester |  | Elementary flows/Emission to air/unspecified | 00.00.000 |  | Elementary flow | 000598-02-7 |  |  | Mass
43e9ca65-5e1b-3b34-ba84-f20b72888065 | Phosphoric acid, diethyl ester |  | Elementary flows/Emission to air/low population density, long-term | 00.00.000 |  | Elementary flow | 000598-02-7 |  |  | Mass
aedd7a08-9fa6-3842-bc59-689e367c6107 | Phosphoric acid, diethyl ester |  | Elementary flows/Emission to water/ocean | 00.00.000 |  | Elementary flow | 000598-02-7 |  |  | Mass
b1c1f67f-f2f1-3883-b2a9-a14efd67a187 | Phosphoric acid, diethyl ester |  | Elementary flows/Emission to water/ground water, long-term | 00.00.000 |  | Elementary flow | 000598-02-7 |  |  | Mass
115bc5be-4237-30ed-bccc-b84505e67e02 | Phosphoric acid, diethyl ester |  | Elementary flows/Emission to water/river | 00.00.000 |  | Elementary flow | 000598-02-7 |  |  | Mass
49b613ff-040d-3e90-9725-26920381f008 | Phosphoric acid, diethyl ester |  | Elementary flows/Emission to soil/forestry | 00.00.000 |  | Elementary flow | 000598-02-7 |  |  | Mass
e8905d00-2ee1-3741-acb5-084cc0616655 | Phosphoric acid, diethyl ester |  | Elementary flows/Emission to water/unspecified | 00.00.000 |  | Elementary flow | 000598-02-7 |  |  | Mass
d091d954-b471-3de8-a755-b484fbc2f61d | Phosphoric acid, dimethyl ester |  | Elementary flows/Emission to air/lower stratosphere + upper troposphere | 00.00.000 |  | Elementary flow | 000813-78-5 |  |  | Mass
b2cffa8e-1f7b-32af-a542-fd3f0a49d17c | Phosphoric acid, dimethyl ester |  | Elementary flows/Emission to air/high population density | 00.00.000 |  | Elementary flow | 000813-78-5 |  |  | Mass
a8f67ab3-cd8d-383b-b58d-f98bb48e912b | Phosphoric acid, dimethyl ester |  | Elementary flows/Emission to soil/industrial | 00.00.000 |  | Elementary flow | 000813-78-5 |  |  | Mass
6970fb31-afb0-344d-91bc-78f46b4353b4 | Phosphoric acid, dimethyl ester |  | Elementary flows/Emission to soil/agricultural | 00.00.000 |  | Elementary flow | 000813-78-5 |  |  | Mass
50b9d32e-6aad-4e73-8b0e-7dd109b39a51 | Phosphoric acid, dimethyl ester |  | Elementary flows/Emission to soil/unspecified | 00.00.000 |  | Elementary flow | 000813-78-5 |  |  | Mass
0e5d2e73-5e45-32b4-bc2d-17e1cf5a1cdc | Phosphoric acid, dimethyl ester |  | Elementary flows/Emission to air/indoor | 00.00.000 |  | Elementary flow | 000813-78-5 |  |  | Mass
24cbcb93-e944-32a8-91ab-9a8d7684c8b4 | Phosphoric acid, dimethyl ester |  | Elementary flows/Emission to air/low population density | 00.00.000 |  | Elementary flow | 000813-78-5 |  |  | Mass
309a415b-0938-3882-8a91-18485da7d631 | Phosphoric acid, dimethyl ester |  | Elementary flows/Emission to air/unspecified | 00.00.000 |  | Elementary flow | 000813-78-5 |  |  | Mass
59c7abad-36cd-376a-8a05-31d62026c4bb | Phosphoric acid, dimethyl ester |  | Elementary flows/Emission to air/low population density, long-term | 00.00.000 |  | Elementary flow | 000813-78-5 |  |  | Mass
bdd20f4c-d07d-31e3-b13a-cda13d33a3ea | Phosphoric acid, dimethyl ester |  | Elementary flows/Emission to water/ocean | 00.00.000 |  | Elementary flow | 000813-78-5 |  |  | Mass
933bf1ae-83d2-38c2-b66c-60b4240b4408 | Phosphoric acid, dimethyl ester |  | Elementary flows/Emission to water/ground water, long-term | 00.00.000 |  | Elementary flow | 000813-78-5 |  |  | Mass
36c672de-d476-3688-b2e0-98c815ebb974 | Phosphoric acid, dimethyl ester |  | Elementary flows/Emission to water/river | 00.00.000 |  | Elementary flow | 000813-78-5 |  |  | Mass
494fa2b6-2776-3379-b64a-b387a364c2b9 | Phosphoric acid, dimethyl ester |  | Elementary flows/Emission to soil/forestry | 00.00.000 |  | Elementary flow | 000813-78-5 |  |  | Mass
8679e9a0-ce36-33c6-bfd9-c905c1977574 | Phosphoric acid, dimethyl ester |  | Elementary flows/Emission to water/unspecified | 00.00.000 |  | Elementary flow | 000813-78-5 |  |  | Mass
a3ac4ca0-da11-30a1-bf99-78290ce1b75a | Phosphoric acid, fertiliser grade, 70% in H2O, at plant/MA U/AusSD U | Imported from SimaPro quantity of Phosphoric acid, fertiliser grade, 70% in H2O, at plant/MA U/AusSD U | Materials/fuels | 00.00.000 |  | Product flow |  |  |  | Mass
80d7f01a-b4d2-3295-8af7-8c1fee862ec8 | Phosphoric acid, fertiliser grade, 70% in H2O, at plant/US U/AusSD U | Imported from SimaPro (2,1,1,2,1,3) | Materials/fuels | 00.00.000 |  | Product flow |  |  |  | Mass
4ae5c9a1-4e94-3e54-af8f-b0360df1d67a | Phosphoric acid, industrial grade, 85% in H2O, at plant/RER U/AusSD U | Imported from SimaPro (2,2,1,2,1,3); Data from literature survey (1998-2006) & biodiesel producers | Materials/fuels | 00.00.000 |  | Product flow |  |  |  | Mass
aeabefb8-cf8f-3558-af00-406c043e5575 | Phosphoric acid, tris(2-methylpropyl) ester |  | Elementary flows/Emission to air/lower stratosphere + upper troposphere | 00.00.000 |  | Elementary flow | 000126-71-6 |  |  | Mass
cd707316-eca7-3ff8-bda4-423d40586b7a | Phosphoric acid, tris(2-methylpropyl) ester |  | Elementary flows/Emission to air/high population density | 00.00.000 |  | Elementary flow | 000126-71-6 |  |  | Mass
2294fece-11de-37d9-9ba3-d9b9db710529 | Phosphoric acid, tris(2-methylpropyl) ester |  | Elementary flows/Emission to soil/industrial | 00.00.000 |  | Elementary flow | 000126-71-6 |  |  | Mass
a4176ac4-405f-36d9-88dd-e42a3439a0ef | Phosphoric acid, tris(2-methylpropyl) ester |  | Elementary flows/Emission to soil/agricultural | 00.00.000 |  | Elementary flow | 000126-71-6 |  |  | Mass
a87698af-fc2b-3140-989d-3c1d2ae79b76 | Phosphoric acid, tris(2-methylpropyl) ester |  | Elementary flows/Emission to soil/unspecified | 00.00.000 |  | Elementary flow | 000126-71-6 |  |  | Mass
c655429c-1fd3-3d3e-b6ab-0fd482719e53 | Phosphoric acid, tris(2-methylpropyl) ester |  | Elementary flows/Emission to air/indoor | 00.00.000 |  | Elementary flow | 000126-71-6 |  |  | Mass
f8ab92e0-3a3d-3f20-817b-6e2c35e62884 | Phosphoric acid, tris(2-methylpropyl) ester |  | Elementary flows/Emission to air/low population density | 00.00.000 |  | Elementary flow | 000126-71-6 |  |  | Mass
5912ca20-52bb-39a1-9207-0f67ef8fb3ac | Phosphoric acid, tris(2-methylpropyl) ester |  | Elementary flows/Emission to air/unspecified | 00.00.000 |  | Elementary flow | 000126-71-6 |  |  | Mass
d9b74cfa-aa46-3c42-9435-9bbd246a1da6 | Phosphoric acid, tris(2-methylpropyl) ester |  | Elementary flows/Emission to air/low population density, long-term | 00.00.000 |  | Elementary flow | 000126-71-6 |  |  | Mass
ca40c56b-cbd3-3e50-af05-5ad13ed7b187 | Phosphoric acid, tris(2-methylpropyl) ester |  | Elementary flows/Emission to water/ocean | 00.00.000 |  | Elementary flow | 000126-71-6 |  |  | Mass
9295f0e5-36ff-3de0-a0bd-3abcb76ad5cb | Phosphoric acid, tris(2-methylpropyl) ester |  | Elementary flows/Emission to water/ground water, long-term | 00.00.000 |  | Elementary flow | 000126-71-6 |  |  | Mass
8582fed2-95f1-3660-80df-8055f52cb60e | Phosphoric acid, tris(2-methylpropyl) ester |  | Elementary flows/Emission to water/river | 00.00.000 |  | Elementary flow | 000126-71-6 |  |  | Mass
50c94f83-6b39-3c81-8366-8c73b7de38d1 | Phosphoric acid, tris(2-methylpropyl) ester |  | Elementary flows/Emission to water/unspecified | 00.00.000 |  | Elementary flow | 000126-71-6 |  |  | Mass
d351f1a8-9e6f-332b-b5a0-464f78cf18c3 | Phosphoric acid,2-chloro-(2,4-dichlorophenyl)vin |  | Elementary flows/Emission to air/lower stratosphere + upper troposphere | 00.00.000 |  | Elementary flow | 002274-67-1 |  |  | Mass
a1c5d2e9-243e-3e91-a775-6ad1ec938bb0 | Phosphoric acid,2-chloro-(2,4-dichlorophenyl)vin |  | Elementary flows/Emission to air/high population density | 00.00.000 |  | Elementary flow | 002274-67-1 |  |  | Mass
8026e521-6b03-30e3-8269-a54b865d1395 | Phosphoric acid,2-chloro-(2,4-dichlorophenyl)vin |  | Elementary flows/Emission to soil/industrial | 00.00.000 |  | Elementary flow | 002274-67-1 |  |  | Mass
2a88bbd7-9502-3c3f-9857-a77c1cc04f5b | Phosphoric acid,2-chloro-(2,4-dichlorophenyl)vin |  | Elementary flows/Emission to soil/agricultural | 00.00.000 |  | Elementary flow | 002274-67-1 |  |  | Mass
f43b8129-7086-42e4-b201-0c866b81fb35 | PHOSPHORIC ACID,2-CHLORO-(2,4-DICHLOROPHENYL)VIN |  | Elementary flows/Emission to soil/unspecified | 00.00.000 |  | Elementary flow | 002274-67-1 |  |  | Mass
67846553-166c-3acd-959f-4375c27bcc0f | Phosphoric acid,2-chloro-(2,4-dichlorophenyl)vin |  | Elementary flows/Emission to air/indoor | 00.00.000 |  | Elementary flow | 002274-67-1 |  |  | Mass
caaedcf0-e20d-3cd4-b9e1-4bc06c0b6db5 | Phosphoric acid,2-chloro-(2,4-dichlorophenyl)vin |  | Elementary flows/Emission to air/low population density | 00.00.000 |  | Elementary flow | 002274-67-1 |  |  | Mass
2eab6cec-9980-3423-8b34-51cf54a47909 | Phosphoric acid,2-chloro-(2,4-dichlorophenyl)vin |  | Elementary flows/Emission to air/unspecified | 00.00.000 |  | Elementary flow | 002274-67-1 |  |  | Mass
11b419c7-b548-34e7-8895-11426a3fd912 | Phosphoric acid,2-chloro-(2,4-dichlorophenyl)vin |  | Elementary flows/Emission to air/low population density, long-term | 00.00.000 |  | Elementary flow | 002274-67-1 |  |  | Mass
64a526d4-ea74-3506-9b29-5b9e1cfcb4a1 | Phosphoric acid,2-chloro-(2,4-dichlorophenyl)vin |  | Elementary flows/Emission to water/ocean | 00.00.000 |  | Elementary flow | 002274-67-1 |  |  | Mass
ef6b8024-f715-3ad3-ab3e-cf08f2028872 | Phosphoric acid,2-chloro-(2,4-dichlorophenyl)vin |  | Elementary flows/Emission to water/ground water, long-term | 00.00.000 |  | Elementary flow | 002274-67-1 |  |  | Mass
615edd4b-dd7a-363b-a1c1-0227734db9fc | Phosphoric acid,2-chloro-(2,4-dichlorophenyl)vin |  | Elementary flows/Emission to water/river | 00.00.000 |  | Elementary flow | 002274-67-1 |  |  | Mass
9591e0cc-f26e-3b80-92f8-80c58b2aa1c2 | Phosphoric acid,2-chloro-(2,4-dichlorophenyl)vin |  | Elementary flows/Emission to soil/forestry | 00.00.000 |  | Elementary flow | 002274-67-1 |  |  | Mass
299d9a14-e7c1-3db6-8585-35d5bd50a6f7 | Phosphoric acid,2-chloro-(2,4-dichlorophenyl)vin |  | Elementary flows/Emission to water/unspecified | 00.00.000 |  | Elementary flow | 002274-67-1 |  |  | Mass
1f26a04b-8ab3-3dc1-8bf1-261692d19a49 | Phosphorodithioic acid, o,o-diethyl ester |  | Elementary flows/Emission to air/lower stratosphere + upper troposphere | 00.00.000 |  | Elementary flow | 000298-06-6 |  |  | Mass
c89cded1-2a6b-30e8-9e89-4d194ee7d57a | Phosphorodithioic acid, O,O-diethyl ester |  | Elementary flows/Emission to water/river, long-term | 00.00.000 |  | Elementary flow | 000298-06-6 |  |  | Mass
8e5b6999-3a54-3e28-b84d-c41533d618e5 | Phosphorodithioic acid, o,o-diethyl ester |  | Elementary flows/Emission to air/high population density | 00.00.000 |  | Elementary flow | 000298-06-6 |  |  | Mass
0912d0bc-0e46-3c08-894e-83a551ec106c | Phosphorodithioic acid, O,O-diethyl ester |  | Elementary flows/Emission to soil/industrial | 00.00.000 |  | Elementary flow | 000298-06-6 |  |  | Mass
5bd067cd-8eda-3e3f-bff9-71c7b0d5d2c1 | Phosphorodithioic acid, O,O-diethyl ester |  | Elementary flows/Emission to water/lake | 00.00.000 |  | Elementary flow | 000298-06-6 |  |  | Mass
95372d36-8de5-3e8b-a48a-dc5b28863375 | Phosphorodithioic acid, O,O-diethyl ester |  | Elementary flows/Emission to soil/agricultural | 00.00.000 |  | Elementary flow | 000298-06-6 |  |  | Mass
a59243c7-2c88-328a-8084-de24c97de3e7 | Phosphorodithioic acid, O,O-diethyl ester |  | Elementary flows/Emission to soil/unspecified | 00.00.000 |  | Elementary flow | 000298-06-6 |  |  | Mass
98e187e3-b163-391e-97d3-9effa54d6386 | Phosphorodithioic acid, o,o-diethyl ester |  | Elementary flows/Emission to air/indoor | 00.00.000 |  | Elementary flow | 000298-06-6 |  |  | Mass
cdecf0e7-02ca-365b-935a-be283ebdf75f | Phosphorodithioic acid, o,o-diethyl ester |  | Elementary flows/Emission to air/low population density | 00.00.000 |  | Elementary flow | 000298-06-6 |  |  | Mass
d8a91615-65e2-3c24-b5e6-9ea43b2392d8 | Phosphorodithioic acid, o,o-diethyl ester |  | Elementary flows/Emission to air/unspecified | 00.00.000 |  | Elementary flow | 000298-06-6 |  |  | Mass
db6e7260-f8ff-3e97-95fe-39b7aa5ed834 | Phosphorodithioic acid, o,o-diethyl ester |  | Elementary flows/Emission to air/low population density, long-term | 00.00.000 |  | Elementary flow | 000298-06-6 |  |  | Mass
bf84de6e-713b-38c0-b9ee-36352f6b613d | Phosphorodithioic acid, O,O-diethyl ester |  | Elementary flows/Emission to water/ocean | 00.00.000 |  | Elementary flow | 000298-06-6 |  |  | Mass
6997c231-6dec-3df1-86db-dd85b41521c8 | Phosphorodithioic acid, O,O-diethyl ester |  | Elementary flows/Emission to water/ground water, long-term | 00.00.000 |  | Elementary flow | 000298-06-6 |  |  | Mass
69e03f11-674c-3c12-ad20-bd930c60211f | Phosphorodithioic acid, O,O-diethyl ester |  | Elementary flows/Emission to water/river | 00.00.000 |  | Elementary flow | 000298-06-6 |  |  | Mass
cd771923-6ea9-3b70-b98a-7b0ecb86fc6e | Phosphorodithioic acid, O,O-diethyl ester |  | Elementary flows/Emission to soil/forestry | 00.00.000 |  | Elementary flow | 000298-06-6 |  |  | Mass
35cb3c46-887c-36d6-b4b9-52bf77e49578 | Phosphorodithioic acid, O,O-diethyl ester |  | Elementary flows/Emission to water/unspecified | 00.00.000 |  | Elementary flow | 000298-06-6 |  |  | Mass
b243f08f-05b2-3ffd-8548-45d885ec4d72 | Phosphorodithioic acid, o,o-dimethyl ester |  | Elementary flows/Emission to air/lower stratosphere + upper troposphere | 00.00.000 |  | Elementary flow | 000756-80-9 |  |  | Mass
39db8910-d4fb-3dcd-ae3d-c75b1dba4b6e | Phosphorodithioic acid, O,O-dimethyl ester |  | Elementary flows/Emission to water/river, long-term | 00.00.000 |  | Elementary flow | 000756-80-9 |  |  | Mass
eb844734-5280-3643-ba94-e9b0193c8206 | Phosphorodithioic acid, o,o-dimethyl ester |  | Elementary flows/Emission to air/high population density | 00.00.000 |  | Elementary flow | 000756-80-9 |  |  | Mass
57667d44-6137-3353-b979-0ff03c8520bc | Phosphorodithioic acid, O,O-dimethyl ester |  | Elementary flows/Emission to soil/industrial | 00.00.000 |  | Elementary flow | 000756-80-9 |  |  | Mass
3dbed53c-889c-3da4-b634-28f58c86eda5 | Phosphorodithioic acid, O,O-dimethyl ester |  | Elementary flows/Emission to water/lake | 00.00.000 |  | Elementary flow | 000756-80-9 |  |  | Mass
88cca405-b176-3eed-b6dd-6d1219909d09 | Phosphorodithioic acid, O,O-dimethyl ester |  | Elementary flows/Emission to soil/agricultural | 00.00.000 |  | Elementary flow | 000756-80-9 |  |  | Mass
1924fd24-0199-3027-a04d-271802d163b2 | Phosphorodithioic acid, O,O-dimethyl ester |  | Elementary flows/Emission to soil/unspecified | 00.00.000 |  | Elementary flow | 000756-80-9 |  |  | Mass
af9f8a80-22ea-37b4-b10b-de0c53bb3af6 | Phosphorodithioic acid, o,o-dimethyl ester |  | Elementary flows/Emission to air/indoor | 00.00.000 |  | Elementary flow | 000756-80-9 |  |  | Mass
602d8685-7507-33e7-b600-320008cb25e3 | Phosphorodithioic acid, o,o-dimethyl ester |  | Elementary flows/Emission to air/low population density | 00.00.000 |  | Elementary flow | 000756-80-9 |  |  | Mass
edcbe9f3-6502-3473-aebc-c0b8004537d1 | Phosphorodithioic acid, o,o-dimethyl ester |  | Elementary flows/Emission to air/unspecified | 00.00.000 |  | Elementary flow | 000756-80-9 |  |  | Mass
ce195d4e-8833-30d5-a31d-9e4ada42867f | Phosphorodithioic acid, o,o-dimethyl ester |  | Elementary flows/Emission to air/low population density, long-term | 00.00.000 |  | Elementary flow | 000756-80-9 |  |  | Mass
16fe9cdd-a720-37a3-b486-799df1b4212d | Phosphorodithioic acid, O,O-dimethyl ester |  | Elementary flows/Emission to water/ocean | 00.00.000 |  | Elementary flow | 000756-80-9 |  |  | Mass
4ee6e815-de6f-32de-b7a7-f9e8832baf40 | Phosphorodithioic acid, O,O-dimethyl ester |  | Elementary flows/Emission to water/ground water, long-term | 00.00.000 |  | Elementary flow | 000756-80-9 |  |  | Mass
0c662edf-fdd5-3ccc-8018-120187bec4e0 | Phosphorodithioic acid, O,O-dimethyl ester |  | Elementary flows/Emission to water/river | 00.00.000 |  | Elementary flow | 000756-80-9 |  |  | Mass
fc7947e4-21f7-3063-ac70-656fb2f73f48 | Phosphorodithioic acid, O,O-dimethyl ester |  | Elementary flows/Emission to soil/forestry | 00.00.000 |  | Elementary flow | 000756-80-9 |  |  | Mass
95997b43-7bdd-3fd8-bf40-baa46ad8af30 | Phosphorodithioic acid, O,O-dimethyl ester |  | Elementary flows/Emission to water/unspecified | 00.00.000 |  | Elementary flow | 000756-80-9 |  |  | Mass
7143331f-954a-32c4-a089-489fd8a4ab3a | Phosphorodithioic acid, s-[2-(ethylsulfinyl)ethy |  | Elementary flows/Emission to air/lower stratosphere + upper troposphere | 00.00.000 |  | Elementary flow | 002703-37-9 |  |  | Mass
67944550-8bbb-35bb-9320-b5b7acedc0ff | Phosphorodithioic acid, s-[2-(ethylsulfinyl)ethy |  | Elementary flows/Emission to air/high population density | 00.00.000 |  | Elementary flow | 002703-37-9 |  |  | Mass
2661f940-a214-328d-9ba0-775068eb5f1c | Phosphorodithioic acid, s-[2-(ethylsulfinyl)ethy |  | Elementary flows/Emission to soil/industrial | 00.00.000 |  | Elementary flow | 002703-37-9 |  |  | Mass
1dd9a676-31fb-3c5d-ac22-c6e09fec593c | Phosphorodithioic acid, s-[2-(ethylsulfinyl)ethy |  | Elementary flows/Emission to soil/agricultural | 00.00.000 |  | Elementary flow | 002703-37-9 |  |  | Mass
d3b54183-50b4-3bc4-9f69-2abb4c711b97 | Phosphorodithioic acid, s-[2-(ethylsulfinyl)ethy |  | Elementary flows/Emission to soil/unspecified | 00.00.000 |  | Elementary flow | 002703-37-9 |  |  | Mass
1564ae14-1814-3069-aa50-5bf87ba29d1e | Phosphorodithioic acid, s-[2-(ethylsulfinyl)ethy |  | Elementary flows/Emission to air/indoor | 00.00.000 |  | Elementary flow | 002703-37-9 |  |  | Mass
1e02355c-ee6b-3a8c-bd28-0cb448f53475 | Phosphorodithioic acid, s-[2-(ethylsulfinyl)ethy |  | Elementary flows/Emission to air/low population density | 00.00.000 |  | Elementary flow | 002703-37-9 |  |  | Mass
57fefd87-be93-344d-bb29-2c91c777b686 | Phosphorodithioic acid, s-[2-(ethylsulfinyl)ethy |  | Elementary flows/Emission to air/unspecified | 00.00.000 |  | Elementary flow | 002703-37-9 |  |  | Mass
2e8a555f-e775-3c08-92fe-4142e6ba8b62 | Phosphorodithioic acid, s-[2-(ethylsulfinyl)ethy |  | Elementary flows/Emission to air/low population density, long-term | 00.00.000 |  | Elementary flow | 002703-37-9 |  |  | Mass
117ff42d-f49e-3723-9de1-79ccd7f77d65 | Phosphorodithioic acid, s-[2-(ethylsulfinyl)ethy |  | Elementary flows/Emission to water/ocean | 00.00.000 |  | Elementary flow | 002703-37-9 |  |  | Mass
92b12157-c002-3bcc-9cc3-8f4f33f34b9f | Phosphorodithioic acid, s-[2-(ethylsulfinyl)ethy |  | Elementary flows/Emission to water/ground water, long-term | 00.00.000 |  | Elementary flow | 002703-37-9 |  |  | Mass
83faff81-7120-3f5f-bea0-3a269bedaa4f | Phosphorodithioic acid, s-[2-(ethylsulfinyl)ethy |  | Elementary flows/Emission to water/river | 00.00.000 |  | Elementary flow | 002703-37-9 |  |  | Mass
f3ffcabd-95c8-3b13-8445-cbccdd194324 | Phosphorodithioic acid, s-[2-(ethylsulfinyl)ethy |  | Elementary flows/Emission to soil/forestry | 00.00.000 |  | Elementary flow | 002703-37-9 |  |  | Mass
d7c4e9c1-b480-3ef8-87fb-c3f747be0fba | Phosphorodithioic acid, s-[2-(ethylsulfinyl)ethy |  | Elementary flows/Emission to water/unspecified | 00.00.000 |  | Elementary flow | 002703-37-9 |  |  | Mass
b2037800-f4eb-3244-a731-97b2c22db447 | Phosphorodithioic acid, s-[2-(ethylsulfonyl)ethy |  | Elementary flows/Emission to air/lower stratosphere + upper troposphere | 00.00.000 |  | Elementary flow | 020301-63-7 |  |  | Mass
5c05cd2e-9b21-31bc-8789-da7b45d51bfd | Phosphorodithioic acid, s-[2-(ethylsulfonyl)ethy |  | Elementary flows/Emission to air/high population density | 00.00.000 |  | Elementary flow | 020301-63-7 |  |  | Mass
fe83380e-1d22-3274-b1e5-47f831778ab9 | Phosphorodithioic acid, s-[2-(ethylsulfonyl)ethy |  | Elementary flows/Emission to soil/industrial | 00.00.000 |  | Elementary flow | 020301-63-7 |  |  | Mass
17b00c9e-bf6f-3c5e-a708-a5adb277ba39 | Phosphorodithioic acid, s-[2-(ethylsulfonyl)ethy |  | Elementary flows/Emission to soil/agricultural | 00.00.000 |  | Elementary flow | 020301-63-7 |  |  | Mass
700dbebc-5b28-4e16-87bf-7fc1dddd1dab | Phosphorodithioic acid, S-[2-(ethylsulfonyl)ethy |  | Elementary flows/Emission to soil/unspecified | 00.00.000 |  | Elementary flow | 020301-63-7 |  |  | Mass
a2e6c49f-fd5c-361f-b3ab-806023fd154d | Phosphorodithioic acid, s-[2-(ethylsulfonyl)ethy |  | Elementary flows/Emission to air/indoor | 00.00.000 |  | Elementary flow | 020301-63-7 |  |  | Mass
f1e969ab-4a9b-3565-805f-5c1a347fe800 | Phosphorodithioic acid, s-[2-(ethylsulfonyl)ethy |  | Elementary flows/Emission to air/low population density | 00.00.000 |  | Elementary flow | 020301-63-7 |  |  | Mass
0594e465-1629-39b9-bd5c-25ba255ab59f | Phosphorodithioic acid, s-[2-(ethylsulfonyl)ethy |  | Elementary flows/Emission to air/unspecified | 00.00.000 |  | Elementary flow | 020301-63-7 |  |  | Mass
1ae2b776-c442-3309-abd5-3e323118a20a | Phosphorodithioic acid, s-[2-(ethylsulfonyl)ethy |  | Elementary flows/Emission to air/low population density, long-term | 00.00.000 |  | Elementary flow | 020301-63-7 |  |  | Mass
fc194303-7ccd-3f63-a65a-bf20fd074a70 | Phosphorodithioic acid, s-[2-(ethylsulfonyl)ethy |  | Elementary flows/Emission to water/ocean | 00.00.000 |  | Elementary flow | 020301-63-7 |  |  | Mass
f29a8e25-bdcc-3a75-abd5-332d7c920583 | Phosphorodithioic acid, s-[2-(ethylsulfonyl)ethy |  | Elementary flows/Emission to water/ground water, long-term | 00.00.000 |  | Elementary flow | 020301-63-7 |  |  | Mass
87c74114-92e9-377a-b7d4-9cf65cee0ab4 | Phosphorodithioic acid, s-[2-(ethylsulfonyl)ethy |  | Elementary flows/Emission to water/river | 00.00.000 |  | Elementary flow | 020301-63-7 |  |  | Mass
19361f80-536c-3521-87b9-9fa34eba249a | Phosphorodithioic acid, s-[2-(ethylsulfonyl)ethy |  | Elementary flows/Emission to soil/forestry | 00.00.000 |  | Elementary flow | 020301-63-7 |  |  | Mass
ec67758a-c314-3261-94f1-1f9a59bded06 | Phosphorodithioic acid, s-[2-(ethylsulfonyl)ethy |  | Elementary flows/Emission to water/unspecified | 00.00.000 |  | Elementary flow | 020301-63-7 |  |  | Mass
65d4dfee-302e-3563-b2a8-f1cca4180a63 | Phosphorothioic acid O,O,O-triethyl ester |  | Elementary flows/Emission to soil/unspecified | 00.00.000 |  | Elementary flow | 000126-68-1 |  |  | Mass
16272928-85db-3541-9882-d0fc0f20b582 | Phosphorothioic acid O,O,O-triethyl ester |  | Elementary flows/Emission to water/unspecified | 00.00.000 |  | Elementary flow | 000126-68-1 |  |  | Mass
ecdc46ea-33b3-308c-b5cf-a221289b0ff2 | Phosphorothioic acid, O,O-dimethyl ester |  | Elementary flows/Emission to air/lower stratosphere + upper troposphere | 00.00.000 |  | Elementary flow | 001112-38-5 |  |  | Mass
01b4f18e-6ffe-3ee8-9084-9deb074dbb99 | Phosphorothioic acid, O,O-dimethyl ester |  | Elementary flows/Emission to soil/industrial | 00.00.000 |  | Elementary flow | 001112-38-5 |  |  | Mass
f385a95b-2c40-38fe-8911-0a0e0f36752e | Phosphorothioic acid, O,O-dimethyl ester |  | Elementary flows/Emission to soil/unspecified | 00.00.000 |  | Elementary flow | 001112-38-5 |  |  | Mass
569a29d3-e88f-30d3-af9d-9cd2059980c4 | Phosphorothioic acid, O,O-dimethyl ester |  | Elementary flows/Emission to air/low population density | 00.00.000 |  | Elementary flow | 001112-38-5 |  |  | Mass
5838f4a3-11f7-3bd9-bbbc-4bd5f454b05c | Phosphorothioic acid, O,O-dimethyl ester |  | Elementary flows/Emission to air/unspecified | 00.00.000 |  | Elementary flow | 001112-38-5 |  |  | Mass
9ecff82d-02c2-3bd0-ae70-97aa9560662c | Phosphorothioic acid, O,O-dimethyl ester |  | Elementary flows/Emission to air/low population density, long-term | 00.00.000 |  | Elementary flow | 001112-38-5 |  |  | Mass
15f8eda5-0fd3-3bc8-8fab-bad10dd28b5e | Phosphorothioic acid, O,O-dimethyl ester |  | Elementary flows/Emission to water/ocean | 00.00.000 |  | Elementary flow | 001112-38-5 |  |  | Mass
1537bd9e-d855-3593-ac02-c680c5afee39 | Phosphorothioic acid, O,O-dimethyl ester |  | Elementary flows/Emission to soil/forestry | 00.00.000 |  | Elementary flow | 001112-38-5 |  |  | Mass
39b3412f-50e6-30e6-9740-5656ee703665 | Phosphorothioic acid, O,O-dimethyl ester |  | Elementary flows/Emission to water/unspecified | 00.00.000 |  | Elementary flow | 001112-38-5 |  |  | Mass
fd379a3b-51b9-370c-afb0-d5c9f38000f1 | Phosphorothioic acid, O-(4-aminophenyl)O,O-diethyl ester |  | Elementary flows/Emission to air/lower stratosphere + upper troposphere | 00.00.000 |  | Elementary flow | 003735-01-1 |  |  | Mass
c45ceeb1-ea2d-3b62-91ab-98f45f8374a0 | Phosphorothioic acid, O-(4-aminophenyl)O,O-diethyl ester |  | Elementary flows/Emission to water/river, long-term | 00.00.000 |  | Elementary flow | 003735-01-1 |  |  | Mass
6fede3e6-ab5e-3289-93ec-3c56cd1d1163 | Phosphorothioic acid, O-(4-aminophenyl)O,O-diethyl ester |  | Elementary flows/Emission to air/high population density | 00.00.000 |  | Elementary flow | 003735-01-1 |  |  | Mass
1d2d9935-4574-39d5-ab5d-1b54d7276ec8 | Phosphorothioic acid, O-(4-aminophenyl)O,O-diethyl ester |  | Elementary flows/Emission to soil/industrial | 00.00.000 |  | Elementary flow | 003735-01-1 |  |  | Mass
70dad0d4-18b7-373b-bad6-ea4d30c4063e | Phosphorothioic acid, O-(4-aminophenyl)O,O-diethyl ester |  | Elementary flows/Emission to water/lake | 00.00.000 |  | Elementary flow | 003735-01-1 |  |  | Mass
bf298a1c-21f1-334f-9c89-a17103400326 | Phosphorothioic acid, O-(4-aminophenyl)O,O-diethyl ester |  | Elementary flows/Emission to soil/agricultural | 00.00.000 |  | Elementary flow | 003735-01-1 |  |  | Mass
90ab2017-0fbc-3023-ab07-b6ff58280f7f | Phosphorothioic acid, O-(4-aminophenyl)O,O-diethyl ester |  | Elementary flows/Emission to soil/unspecified | 00.00.000 |  | Elementary flow | 003735-01-1 |  |  | Mass
a8bd7f17-f6fb-3bb9-90ad-730bfc97039b | Phosphorothioic acid, O-(4-aminophenyl)O,O-diethyl ester |  | Elementary flows/Emission to air/indoor | 00.00.000 |  | Elementary flow | 003735-01-1 |  |  | Mass
a5647184-f031-34f8-bc72-516a50b08e4e | Phosphorothioic acid, O-(4-aminophenyl)O,O-diethyl ester |  | Elementary flows/Emission to air/low population density | 00.00.000 |  | Elementary flow | 003735-01-1 |  |  | Mass
5abddd86-3a97-36fb-a49f-49e1e922c091 | Phosphorothioic acid, O-(4-aminophenyl)O,O-diethyl ester |  | Elementary flows/Emission to air/unspecified | 00.00.000 |  | Elementary flow | 003735-01-1 |  |  | Mass
c3f9e354-d7e9-3d00-b547-f6fddd7b3ff1 | Phosphorothioic acid, O-(4-aminophenyl)O,O-diethyl ester |  | Elementary flows/Emission to air/low population density, long-term | 00.00.000 |  | Elementary flow | 003735-01-1 |  |  | Mass
b367396b-4c2a-323a-81e5-e4acd3158360 | Phosphorothioic acid, O-(4-aminophenyl)O,O-diethyl ester |  | Elementary flows/Emission to water/ocean | 00.00.000 |  | Elementary flow | 003735-01-1 |  |  | Mass
2ff8966f-af9f-38da-adb8-546f57ad154e | Phosphorothioic acid, O-(4-aminophenyl)O,O-diethyl ester |  | Elementary flows/Emission to water/ground water, long-term | 00.00.000 |  | Elementary flow | 003735-01-1 |  |  | Mass
82704749-a821-38ed-ad56-cede2acb648e | Phosphorothioic acid, O-(4-aminophenyl)O,O-diethyl ester |  | Elementary flows/Emission to water/river | 00.00.000 |  | Elementary flow | 003735-01-1 |  |  | Mass
88bb4af7-81ee-328d-9978-04685fdda7f8 | Phosphorothioic acid, O-(4-aminophenyl)O,O-diethyl ester |  | Elementary flows/Emission to soil/forestry | 00.00.000 |  | Elementary flow | 003735-01-1 |  |  | Mass
eac7f997-3d16-382a-b239-8f06a6841c18 | Phosphorothioic acid, O-(4-aminophenyl)O,O-diethyl ester |  | Elementary flows/Emission to water/unspecified | 00.00.000 |  | Elementary flow | 003735-01-1 |  |  | Mass
6a980d23-1ac2-4977-bacf-e7b0d816d8a2 | Phosphorous acid |  | Elementary flows/Emission to soil/agricultural | 00.00.000 |  | Elementary flow | 013598-36-2 |  |  | Mass
478f865e-8cfe-4bb6-9091-6d3f62100f3e | Phosphorous acid |  | Elementary flows/Emission to air/unspecified | 00.00.000 |  | Elementary flow | 013598-36-2 |  |  | Mass
258df2c2-ad5d-44c9-9815-bf6b730a6b92 | Phosphorous acid |  | Elementary flows/Emission to water/unspecified | 00.00.000 |  | Elementary flow | 013598-36-2 |  |  | Mass
d2640e9a-0dce-33d0-9d3e-12f5961f3f45 | Phosphorous acid, triphenyl ester |  | Elementary flows/Emission to air/lower stratosphere + upper troposphere | 00.00.000 |  | Elementary flow | 000101-02-0 |  |  | Mass
7cd1f6f9-7816-3b99-845f-bc72230931cb | Phosphorous acid, triphenyl ester |  | Elementary flows/Emission to air/high population density | 00.00.000 |  | Elementary flow | 000101-02-0 |  |  | Mass
14c7f851-d6b7-3038-a2de-57866bf506e4 | Phosphorous acid, triphenyl ester |  | Elementary flows/Emission to soil/industrial | 00.00.000 |  | Elementary flow | 000101-02-0 |  |  | Mass
9081aa35-8aa0-3964-bca9-729f7d2e7c80 | Phosphorous acid, triphenyl ester |  | Elementary flows/Emission to soil/agricultural | 00.00.000 |  | Elementary flow | 000101-02-0 |  |  | Mass
eaba417c-92f8-4bad-ae31-6e4262ff296d | Phosphorous acid, triphenyl ester |  | Elementary flows/Emission to soil/unspecified | 00.00.000 |  | Elementary flow | 000101-02-0 |  |  | Mass
e51b5998-4061-33f7-aa9d-facab40af866 | Phosphorous acid, triphenyl ester |  | Elementary flows/Emission to air/indoor | 00.00.000 |  | Elementary flow | 000101-02-0 |  |  | Mass
edfbcb31-69d7-3d26-a725-fe8bc800276b | Phosphorous acid, triphenyl ester |  | Elementary flows/Emission to air/low population density | 00.00.000 |  | Elementary flow | 000101-02-0 |  |  | Mass
99d608e1-cd4a-376a-8a52-9e584846eb4d | Phosphorous acid, triphenyl ester |  | Elementary flows/Emission to air/unspecified | 00.00.000 |  | Elementary flow | 000101-02-0 |  |  | Mass
c3b4ce9f-b649-3818-8c59-25b5677fb732 | Phosphorous acid, triphenyl ester |  | Elementary flows/Emission to air/low population density, long-term | 00.00.000 |  | Elementary flow | 000101-02-0 |  |  | Mass
1594c40d-bd31-3125-83fa-64d2aaaf3f16 | Phosphorous acid, triphenyl ester |  | Elementary flows/Emission to water/ocean | 00.00.000 |  | Elementary flow | 000101-02-0 |  |  | Mass
69ce450b-7db5-32a9-85b3-ebbde25b4355 | Phosphorous acid, triphenyl ester |  | Elementary flows/Emission to water/ground water, long-term | 00.00.000 |  | Elementary flow | 000101-02-0 |  |  | Mass
27a2c434-6338-351b-8f1c-06d61527435f | Phosphorous acid, triphenyl ester |  | Elementary flows/Emission to water/river | 00.00.000 |  | Elementary flow | 000101-02-0 |  |  | Mass
6e58ffff-7dae-35d8-9e19-f5265f0f9b77 | Phosphorous acid, triphenyl ester |  | Elementary flows/Emission to soil/forestry | 00.00.000 |  | Elementary flow | 000101-02-0 |  |  | Mass
90c16a7a-b1b7-368c-943e-cec442bf3847 | Phosphorous acid, triphenyl ester |  | Elementary flows/Emission to water/unspecified | 00.00.000 |  | Elementary flow | 000101-02-0 |  |  | Mass
c3305c84-504f-39c9-92d1-eff7d83dfd70 | Phosphorous acid, triphenyl ester |  | Elementary flows/Emission to water/ground water | 00.00.000 |  | Elementary flow | 000101-02-0 |  |  | Mass
7044c00f-1e27-4080-aaa2-c582c51fb8b3 | Phosphorus |  | Elementary flows/Resource/unspecified | 00.00.000 |  | Elementary flow | 007723-14-0 |  |  | Mass
f5e7e615-4160-4df9-b39b-7463eaed77c7 | Phosphorus |  | Elementary flows/Emission to air/lower stratosphere + upper troposphere | 00.00.000 |  | Elementary flow | 007723-14-0 | P |  | Mass
d76b8325-e4de-4d1c-b2b8-cf0128dc941c | Phosphorus |  | Elementary flows/Emission to water/river, long-term | 00.00.000 |  | Elementary flow | 007723-14-0 | P |  | Mass
198ce8e3-f05a-4bec-9f7f-325347453326 | Phosphorus |  | Elementary flows/Emission to air/high population density | 00.00.000 |  | Elementary flow | 007723-14-0 | P |  | Mass
2f8952b0-c90c-4e3d-b546-52b862fc8f11 | Phosphorus |  | Elementary flows/Emission to soil/industrial | 00.00.000 |  | Elementary flow | 007723-14-0 | P |  | Mass
4ab486b5-7102-4a88-a7fd-3e7b42e0e2e2 | Phosphorus |  | Elementary flows/Emission to water/lake | 00.00.000 |  | Elementary flow | 007723-14-0 | P |  | Mass
c89a0749-40a5-4c9c-8770-c4295ea34977 | Phosphorus |  | Elementary flows/Emission to soil/agricultural | 00.00.000 |  | Elementary flow | 007723-14-0 | P |  | Mass
8b0a4a41-c65c-4d94-b10c-94ddb98abdd2 | Phosphorus |  | Elementary flows/Emission to soil/unspecified | 00.00.000 |  | Elementary flow | 007723-14-0 | P |  | Mass
ea4e9316-5080-4b3b-bbf3-1949f6d7577a | Phosphorus |  | Elementary flows/Emission to air/low population density | 00.00.000 |  | Elementary flow | 007723-14-0 | P |  | Mass
d761f94e-517d-41cf-89fa-17dc72f7a69b | Phosphorus |  | Elementary flows/Emission to air/unspecified | 00.00.000 |  | Elementary flow | 007723-14-0 | P |  | Mass
4d11b9d2-f8b4-413f-822f-141d7ae493d8 | Phosphorus |  | Elementary flows/Emission to water/fresh water | 00.00.000 |  | Elementary flow | 007723-14-0 |  |  | Mass
041f5cea-6556-11dd-ad8b-0800200c9a66 | Phosphorus |  | Elementary flows/Resource/in ground | 00.00.000 |  | Elementary flow | 007723-14-0 | P |  | Mass
362acbd4-9fee-4943-9b92-4e73ef4b3387 | Phosphorus |  | Elementary flows/Emission to water/fossil- | 00.00.000 |  | Elementary flow | 007723-14-0 | P |  | Mass
b2631209-8374-431e-b7d5-56c96c6b6d79 | Phosphorus |  | Elementary flows/Emission to water/surface water | 00.00.000 |  | Elementary flow | 007723-14-0 | P |  | Mass
e2d35af7-9806-46ff-9b75-b124a48fa5a1 | Phosphorus |  | Elementary flows/Emission to air/low population density, long-term | 00.00.000 |  | Elementary flow | 007723-14-0 | P |  | Mass
62f3d964-9b53-4d01-9ee0-04112dcfc6d2 | Phosphorus |  | Elementary flows/Emission to water/ocean | 00.00.000 |  | Elementary flow | 007723-14-0 | P |  | Mass
76b09afe-52b9-4ecc-b97a-00b49ad8ed1a | Phosphorus |  | Elementary flows/Emission to water/ground water, long-term | 00.00.000 |  | Elementary flow | 007723-14-0 | P |  | Mass
9caf6b8a-03ae-478b-a6a0-d8423b0cd16a | Phosphorus |  | Elementary flows/Emission to water/river | 00.00.000 |  | Elementary flow | 007723-14-0 | P |  | Mass
b6e2f7f4-6b2e-4b3e-be1f-67626cb8205d | Phosphorus |  | Elementary flows/Emission to soil/forestry | 00.00.000 |  | Elementary flow | 007723-14-0 | P |  | Mass
2d4b8ec1-8d53-4e62-8a11-ebc45909b02e | Phosphorus |  | Elementary flows/Emission to water/unspecified | 00.00.000 |  | Elementary flow | 007723-14-0 | P |  | Mass
b1fca66f-8e83-469a-a7b5-018e14d5d545 | Phosphorus |  | Elementary flows/Emission to water/ground water | 00.00.000 |  | Elementary flow | 007723-14-0 | P |  | Mass
7ae398c8-8532-11e0-9d78-0800200c9a66 | Phosphorus compounds, unspecified |  | Elementary flows/Emission to water/unspecified | 00.00.000 |  | Elementary flow |  |  |  | Mass
5dc1b17b-b3f7-4e48-9f7f-a995a975a11a | Phosphorus ore (29% P2O5) |  | Elementary flows/Resource/in ground | 00.00.000 |  | Elementary flow |  |  |  | Mass
776c6280-fa1d-42d9-94b0-ad859c2b5993 | Phosphorus pentoxide |  | Elementary flows/Emission to soil/industrial | 00.00.000 |  | Elementary flow | 001314-56-3 |  |  | Mass
de2fb189-baca-4ee2-8290-b0542e02800e | Phosphorus pentoxide |  | Elementary flows/Emission to soil/agricultural | 00.00.000 |  | Elementary flow | 001314-56-3 |  |  | Mass
dfa5a4d1-8821-43b3-a7b9-a7ae91219725 | Phosphorus pentoxide |  | Elementary flows/Emission to soil/unspecified | 00.00.000 |  | Elementary flow | 001314-56-3 |  |  | Mass
53e9cd40-041a-49f1-aa70-a183caad0f37 | Phosphorus pentoxide |  | Elementary flows/Emission to air/unspecified | 00.00.000 |  | Elementary flow | 001314-56-3 |  |  | Mass
6a7e5863-714c-4dd4-9fbc-0d92b8f67e93 | Phosphorus pentoxide |  | Elementary flows/Emission to water/fresh water | 00.00.000 |  | Elementary flow | 001314-56-3 |  |  | Mass
c8a80a68-83a7-4453-97f4-082ee1b60c71 | Phosphorus pentoxide |  | Elementary flows/Emission to water/ocean | 00.00.000 |  | Elementary flow | 001314-56-3 |  |  | Mass
93505265-caec-3681-befa-b5f9544197a0 | Phosphorus pentoxide |  | Elementary flows/Emission to water/ground water, long-term | 00.00.000 |  | Elementary flow | 001314-56-3 |  |  | Mass
05277edf-098f-3d7f-aeab-75e95a2a582e | Phosphorus pentoxide |  | Elementary flows/Emission to water/river | 00.00.000 |  | Elementary flow | 001314-56-3 |  |  | Mass
3e129646-13b3-45a9-840a-c6b499f654b9 | Phosphorus pentoxide |  | Elementary flows/Emission to water/unspecified | 00.00.000 |  | Elementary flow | 001314-56-3 |  |  | Mass
2d057171-f4dc-337d-aa27-33003b8f698b | Phosphorus pentoxide |  | Elementary flows/Emission to water/ground water | 00.00.000 |  | Elementary flow | 001314-56-3 |  |  | Mass
c5344661-1f7c-46c1-ae59-2da67d710d63 | Phosphorus trichloride |  | Elementary flows/Emission to air/lower stratosphere + upper troposphere | 00.00.000 |  | Elementary flow | 007719-12-2 | PCl3 |  | Mass
16addd86-288b-419a-8217-75e4197c5f9d | Phosphorus trichloride |  | Elementary flows/Emission to air/high population density | 00.00.000 |  | Elementary flow | 007719-12-2 | PCl3 |  | Mass
3ba36854-15b2-415a-aa71-c99257aa7204 | Phosphorus trichloride |  | Elementary flows/Emission to air/low population density | 00.00.000 |  | Elementary flow | 007719-12-2 | PCl3 |  | Mass
dcedc211-8daa-49ac-82a9-ce60a22d9b43 | Phosphorus trichloride |  | Elementary flows/Emission to air/unspecified | 00.00.000 |  | Elementary flow | 007719-12-2 | PCl3 |  | Mass
95886a55-63a7-4e2e-8120-6cd2e6afbbfc | Phosphorus trichloride |  | Elementary flows/Emission to air/low population density, long-term | 00.00.000 |  | Elementary flow | 007719-12-2 | PCl3 |  | Mass
a64e65fe-3c33-44f1-bd2d-ab7fac07653f | Phosphorus, 18% in apatite, 12% in crude ore |  | Elementary flows/Resource/in ground | 00.00.000 |  | Elementary flow | 007723-14-0 | P |  | Mass
2ee5e952-3cf2-354d-945a-e1471754c2c8 | Phosphorus, 18% in apatite, 4% in crude ore |  | Elementary flows/Resource/unspecified | 00.00.000 |  | Elementary flow | 007723-14-0 |  |  | Mass
8de757d8-2700-4513-bf23-be45e2aaf762 | Phosphorus, 18% in apatite, 4% in crude ore |  | Elementary flows/Resource/land | 00.00.000 |  | Elementary flow | 007723-14-0 |  |  | Mass
35a25c8d-d9ef-4cff-8407-8e56bf18ac3f | Phosphorus, 18% in apatite, 4% in crude ore |  | Elementary flows/Resource/biotic | 00.00.000 |  | Elementary flow | 007723-14-0 |  |  | Mass
9a7380d1-6e23-48ad-b35a-14bd1ecb3133 | Phosphorus, 18% in apatite, 4% in crude ore |  | Elementary flows/Resource/in ground | 00.00.000 |  | Elementary flow | 007723-14-0 | P |  | Mass
0633a130-9f1d-3112-b475-af797013b5fb | Phosphorus, resource correction |  | Elementary flows/Resource/unspecified | 00.00.000 |  | Elementary flow | 007723-14-0 |  |  | Mass
44662a3f-4ef3-4ab4-bd18-f3a0ce5ad74e | Phosphorus, total |  | Elementary flows/Emission to soil/industrial | 00.00.000 |  | Elementary flow |  |  |  | Mass
b7fe9940-1c0c-4065-b9b9-fd473b432f64 | Phosphorus, total |  | Elementary flows/Emission to soil/agricultural | 00.00.000 |  | Elementary flow |  |  |  | Mass
e5270d9b-269a-452f-9a8e-2d8bd40d3695 | Phosphorus, total |  | Elementary flows/Emission to soil/unspecified | 00.00.000 |  | Elementary flow |  |  |  | Mass
b56b70b8-69d4-4037-b7a2-bb83a01cd80a | Phosphorus, total |  | Elementary flows/Emission to air/unspecified | 00.00.000 |  | Elementary flow |  |  |  | Mass
d07a6bba-3816-4ac1-bb17-f0b99e5ee17a | Phosphorus, total |  | Elementary flows/Emission to water/fresh water | 00.00.000 |  | Elementary flow |  |  |  | Mass
d9a9027d-a792-4e1a-8507-7e93cf63901f | Phosphorus, total |  | Elementary flows/Emission to water/ocean | 00.00.000 |  | Elementary flow |  |  |  | Mass
0b5a86df-2ba4-3e9a-be5c-9e35e42d0f61 | Phosphorus, total |  | Elementary flows/Emission to water/ground water, long-term | 00.00.000 |  | Elementary flow |  |  |  | Mass
89b48ac9-f3ea-3c38-b776-aac911237361 | Phosphorus, total |  | Elementary flows/Emission to water/river | 00.00.000 |  | Elementary flow |  |  |  | Mass
18e1aef2-00e7-410d-9613-fdfb305a689e | Phosphorus, total |  | Elementary flows/Emission to water/unspecified | 00.00.000 |  | Elementary flow |  |  |  | Mass
dfa1c3fe-0907-3a37-b579-395b31863ea2 | Phosphorus, total |  | Elementary flows/Emission to water/ground water | 00.00.000 |  | Elementary flow |  |  |  | Mass
9eca2074-cb6f-366c-87f9-7d9cb9518c7b | Phosphorus, total |  | Emissions to water/ocean | 00.00.000 |  | Elementary flow |  |  |  | Mass
3f181024-6c5f-338b-96de-33c2ba491a45 | Phosphorus, total |  | Emissions to water/Unspecified | 00.00.000 |  | Elementary flow |  |  |  | Mass
32810ff0-f116-3c47-b97d-2a2b6f48865a | Photovoltaic cell waste |  | Elementary flows/Waste/ecopoints 97, CH | 00.00.000 |  | Elementary flow |  |  |  | Mass
4649a2c3-02ac-396e-a21d-9cdb1fd432f5 | Photovoltaic cell waste |  | Elementary flows/Waste/unspecified | 00.00.000 |  | Elementary flow |  |  |  | Mass
17003425-e252-3140-a5f8-fba9d8344572 | Photovoltaic panel waste |  | Elementary flows/Waste/ecopoints 97, CH | 00.00.000 |  | Elementary flow |  |  |  | Mass
d1024ced-ff3d-3c63-85d9-7cb1eeb39215 | Photovoltaic panel waste |  | Elementary flows/Waste/unspecified | 00.00.000 |  | Elementary flow |  |  |  | Mass
94b4d35d-3b2f-304d-8e56-ca21703f7d87 | Photovoltaic production waste |  | Elementary flows/Waste/ecopoints 97, CH | 00.00.000 |  | Elementary flow |  |  |  | Mass
ec9cc2e9-8696-3c39-b8cd-b8d28b5763c7 | Photovoltaic production waste |  | Elementary flows/Waste/unspecified | 00.00.000 |  | Elementary flow |  |  |  | Mass
4cdad7ec-147a-3a9b-9310-09970ea5c0b3 | Photovoltaic/EVA cell waste |  | Elementary flows/Waste/ecopoints 97, CH | 00.00.000 |  | Elementary flow |  |  |  | Mass
a93a9979-abe0-3f78-b880-870976f7f99a | Photovoltaic/EVA cell waste |  | Elementary flows/Waste/unspecified | 00.00.000 |  | Elementary flow |  |  |  | Mass
1e691d44-887b-34d5-a417-5d986d81ce4f | Phoxim |  | Elementary flows/Emission to air/lower stratosphere + upper troposphere | 00.00.000 |  | Elementary flow | 014816-18-3 |  |  | Mass
1aef6d4c-19d2-3675-8f79-20dcf2f22195 | Phoxim |  | Elementary flows/Emission to water/river, long-term | 00.00.000 |  | Elementary flow | 014816-18-3 |  |  | Mass
a423ffd1-6e17-3b13-bbaa-c2b2f9df63b7 | Phoxim |  | Elementary flows/Emission to air/high population density | 00.00.000 |  | Elementary flow | 014816-18-3 |  |  | Mass
c6a44e27-ff26-39c9-959b-2fbfafbe7341 | Phoxim |  | Elementary flows/Emission to soil/industrial | 00.00.000 |  | Elementary flow | 014816-18-3 |  |  | Mass
9bce8584-037f-3375-ab53-3d6f3d96ba03 | Phoxim |  | Elementary flows/Emission to water/lake | 00.00.000 |  | Elementary flow | 014816-18-3 |  |  | Mass
b3235edf-b18e-33f0-8481-46f8479b63e5 | Phoxim |  | Elementary flows/Emission to soil/agricultural | 00.00.000 |  | Elementary flow | 014816-18-3 |  |  | Mass
bb92470b-4f54-445c-8337-7b65e971338f | PHOXIM |  | Elementary flows/Emission to soil/unspecified | 00.00.000 |  | Elementary flow | 014816-18-3 |  |  | Mass
bd6bca00-5caa-312f-9f2c-13d40cc4868f | Phoxim |  | Elementary flows/Emission to air/indoor | 00.00.000 |  | Elementary flow | 014816-18-3 |  |  | Mass
6cf1dd75-7d79-3a4d-ad79-9e6178fe4ef9 | Phoxim |  | Elementary flows/Emission to air/low population density | 00.00.000 |  | Elementary flow | 014816-18-3 |  |  | Mass
236f2c15-e103-4da2-959c-f6ad8283c955 | phoxim |  | Elementary flows/Emission to air/unspecified | 00.00.000 |  | Elementary flow | 014816-18-3 |  |  | Mass
5cb94780-4099-3969-af1a-da0046cc52b6 | Phoxim |  | Elementary flows/Emission to air/low population density, long-term | 00.00.000 |  | Elementary flow | 014816-18-3 |  |  | Mass
41a5f21a-e2a2-31b1-81de-71be46131679 | Phoxim |  | Elementary flows/Emission to water/ocean | 00.00.000 |  | Elementary flow | 014816-18-3 |  |  | Mass
a20811e3-a359-3765-b631-8c2945ea35f4 | Phoxim |  | Elementary flows/Emission to water/ground water, long-term | 00.00.000 |  | Elementary flow | 014816-18-3 |  |  | Mass
9123005d-b885-30cd-9fca-078bc1c1476b | Phoxim |  | Elementary flows/Emission to water/river | 00.00.000 |  | Elementary flow | 014816-18-3 |  |  | Mass
2f54ddac-9b5d-3b7d-b314-296debc05bd6 | Phoxim |  | Elementary flows/Emission to soil/forestry | 00.00.000 |  | Elementary flow | 014816-18-3 |  |  | Mass
f3f25c7c-b93d-328f-af55-50a9b8c73228 | Phoxim |  | Elementary flows/Emission to water/unspecified | 00.00.000 |  | Elementary flow | 014816-18-3 |  |  | Mass
0d189b67-11df-3505-ad37-c766b11ec5d1 | Phoxim |  | Elementary flows/Emission to water/ground water | 00.00.000 |  | Elementary flow | 014816-18-3 |  |  | Mass
b05b6621-1783-44e2-bcd1-c703c6867f3e | Phthalate, butyl-benzyl- |  | Elementary flows/Emission to air/lower stratosphere + upper troposphere | 00.00.000 |  | Elementary flow | 000085-68-7 |  |  | Mass
f76fe3f9-84bd-4a47-bc78-ae70bb1ca7ec | Phthalate, butyl-benzyl- |  | Elementary flows/Emission to water/river, long-term | 00.00.000 |  | Elementary flow | 000085-68-7 | C19H20O4 |  | Mass
ab9c7a61-700d-489e-9ea2-b7958d677a06 | Phthalate, butyl-benzyl- |  | Elementary flows/Emission to air/high population density | 00.00.000 |  | Elementary flow | 000085-68-7 | C19H20O4 |  | Mass
8c681f47-6e72-455f-afca-0d3c6195daa5 | Phthalate, butyl-benzyl- |  | Elementary flows/Emission to soil/industrial | 00.00.000 |  | Elementary flow | 000085-68-7 | C19H20O4 |  | Mass
a233a395-766c-42c6-8e51-34170ed25735 | Phthalate, butyl-benzyl- |  | Elementary flows/Emission to water/lake | 00.00.000 |  | Elementary flow | 000085-68-7 | C19H20O4 |  | Mass
868873f0-23ac-4b21-9bf8-55ad9d4117ec | Phthalate, butyl-benzyl- |  | Elementary flows/Emission to soil/agricultural | 00.00.000 |  | Elementary flow | 000085-68-7 |  |  | Mass
e85c49f7-b17c-4010-a548-a87ce13e2300 | Phthalate, butyl-benzyl- |  | Elementary flows/Emission to water/fresh water, long-term | 00.00.000 |  | Elementary flow | 000085-68-7 |  |  | Mass
c8a999cf-8aff-4c11-89b6-0fa82bb88bb9 | Phthalate, butyl-benzyl- |  | Elementary flows/Emission to soil/unspecified | 00.00.000 |  | Elementary flow | 000085-68-7 | C19H20O4 |  | Mass
ccc42f78-b510-3c90-9426-00807cfa302f | Phthalate, butyl-benzyl- |  | Elementary flows/Emission to air/indoor | 00.00.000 |  | Elementary flow | 000085-68-7 |  |  | Mass
3d68ee15-ce86-43db-821c-ebd8d1a5d060 | Phthalate, butyl-benzyl- |  | Elementary flows/Emission to air/low population density | 00.00.000 |  | Elementary flow | 000085-68-7 | C19H20O4 |  | Mass
9f8a72fb-e783-4793-b099-296a2921c66b | Phthalate, butyl-benzyl- |  | Elementary flows/Emission to air/unspecified | 00.00.000 |  | Elementary flow | 000085-68-7 |  |  | Mass
d14c6d4d-556a-41fd-a8d2-65a9ec18a5b3 | Phthalate, butyl-benzyl- |  | Elementary flows/Emission to water/fresh water | 00.00.000 |  | Elementary flow | 000085-68-7 |  |  | Mass
34d8f290-c4f5-4b53-aa9e-169edc89ddc5 | Phthalate, butyl-benzyl- |  | Elementary flows/Emission to water/fossil- | 00.00.000 |  | Elementary flow | 000085-68-7 | C19H20O4 |  | Mass
65a9697b-d317-4f0b-939a-6aa18ac6342f | Phthalate, butyl-benzyl- |  | Elementary flows/Emission to water/surface water | 00.00.000 |  | Elementary flow | 000085-68-7 | C19H20O4 |  | Mass
96248e7c-a3fb-4cfd-8521-59f4074a6459 | Phthalate, butyl-benzyl- |  | Elementary flows/Emission to air/low population density, long-term | 00.00.000 |  | Elementary flow | 000085-68-7 |  |  | Mass
67abf374-4b8d-426b-8664-e4246535ba8b | Phthalate, butyl-benzyl- |  | Elementary flows/Emission to water/ocean | 00.00.000 |  | Elementary flow | 000085-68-7 | C19H20O4 |  | Mass
21707ec1-bc38-4b1c-ac8b-0a2b3f7d5ec9 | Phthalate, butyl-benzyl- |  | Elementary flows/Emission to water/ground water, long-term | 00.00.000 |  | Elementary flow | 000085-68-7 | C19H20O4 |  | Mass
6d60403e-e4c8-4a25-9195-cff72b33ee2b | Phthalate, butyl-benzyl- |  | Elementary flows/Emission to water/river | 00.00.000 |  | Elementary flow | 000085-68-7 | C19H20O4 |  | Mass
9ff0c81c-9ff7-40bc-a4fc-67f810d18d5c | Phthalate, butyl-benzyl- |  | Elementary flows/Emission to soil/forestry | 00.00.000 |  | Elementary flow | 000085-68-7 | C19H20O4 |  | Mass
a9c187bb-8ff5-4e96-9a98-c5b744593932 | Phthalate, butyl-benzyl- |  | Elementary flows/Emission to water/unspecified | 00.00.000 |  | Elementary flow | 000085-68-7 | C19H20O4 |  | Mass
37fdd960-4e85-47a1-9f27-098c412fc956 | Phthalate, butyl-benzyl- |  | Elementary flows/Emission to water/ground water | 00.00.000 |  | Elementary flow | 000085-68-7 | C19H20O4 |  | Mass
c8966188-1646-4da3-a97f-c8a208c30f0f | Phthalate, dibutyl- |  | Elementary flows/Emission to air/lower stratosphere + upper troposphere | 00.00.000 |  | Elementary flow | 000084-74-2 |  |  | Mass
2f8c4d9b-3aff-41d0-88a9-1b25983c0bcb | Phthalate, dibutyl- |  | Elementary flows/Emission to water/river, long-term | 00.00.000 |  | Elementary flow | 000084-74-2 | C16H22O4 |  | Mass
d1a25fb2-afd6-46ac-8239-503e706b3f32 | Phthalate, dibutyl- |  | Elementary flows/Emission to air/high population density | 00.00.000 |  | Elementary flow | 000084-74-2 | C16H22O4 |  | Mass
cd1407b1-824d-449b-9483-5b8ccf4e95dc | Phthalate, dibutyl- |  | Elementary flows/Emission to soil/industrial | 00.00.000 |  | Elementary flow | 000084-74-2 | C16H22O4 |  | Mass
16998d62-f4f4-4166-b873-b0c260e71cf3 | Phthalate, dibutyl- |  | Elementary flows/Emission to water/lake | 00.00.000 |  | Elementary flow | 000084-74-2 | C16H22O4 |  | Mass
b460b6f1-afdf-43d6-95ae-1b74702ca33e | Phthalate, dibutyl- |  | Elementary flows/Emission to soil/agricultural | 00.00.000 |  | Elementary flow | 000084-74-2 |  |  | Mass
0ef537eb-3efe-4415-9227-2d6f5638c971 | Phthalate, dibutyl- |  | Elementary flows/Emission to water/fresh water, long-term | 00.00.000 |  | Elementary flow | 000084-74-2 |  |  | Mass
cf0e5e00-7ad1-4a34-a682-c18d65c29406 | Phthalate, dibutyl- |  | Elementary flows/Emission to soil/unspecified | 00.00.000 |  | Elementary flow | 000084-74-2 | C16H22O4 |  | Mass
12bd489c-e347-3409-b53d-04760e9c6270 | Phthalate, dibutyl- |  | Elementary flows/Emission to air/indoor | 00.00.000 |  | Elementary flow | 000084-74-2 |  |  | Mass
657293f5-67ab-4639-bcd2-51733e7cea4e | Phthalate, dibutyl- |  | Elementary flows/Emission to air/low population density | 00.00.000 |  | Elementary flow | 000084-74-2 | C16H22O4 |  | Mass
a2e22a6b-3da2-4e58-995a-d78d4c5b97ab | Phthalate, dibutyl- |  | Elementary flows/Emission to air/unspecified | 00.00.000 |  | Elementary flow | 000084-74-2 |  |  | Mass
a644c689-60e6-4fca-90b3-33fa321d2f75 | Phthalate, dibutyl- |  | Elementary flows/Emission to water/fresh water | 00.00.000 |  | Elementary flow | 000084-74-2 |  |  | Mass
d9ba455a-df47-4ac6-b309-fd94707fe592 | Phthalate, dibutyl- |  | Elementary flows/Emission to water/fossil- | 00.00.000 |  | Elementary flow | 000084-74-2 | C16H22O4 |  | Mass
c10883f9-143d-4f6e-971f-a62174491d4d | Phthalate, dibutyl- |  | Elementary flows/Emission to water/surface water | 00.00.000 |  | Elementary flow | 000084-74-2 | C16H22O4 |  | Mass
9824efd6-4afb-4497-8cd1-6a5d13b9a643 | Phthalate, dibutyl- |  | Elementary flows/Emission to air/low population density, long-term | 00.00.000 |  | Elementary flow | 000084-74-2 |  |  | Mass
f74f45cd-431c-48a5-b0f7-dc4632089fb4 | Phthalate, dibutyl- |  | Elementary flows/Emission to water/ocean | 00.00.000 |  | Elementary flow | 000084-74-2 | C16H22O4 |  | Mass
0eae6018-d930-452a-82a0-e4190dd09794 | Phthalate, dibutyl- |  | Elementary flows/Emission to water/ground water, long-term | 00.00.000 |  | Elementary flow | 000084-74-2 | C16H22O4 |  | Mass
aa58abda-2b87-4f12-8ee4-8c3577f069ba | Phthalate, dibutyl- |  | Elementary flows/Emission to water/river | 00.00.000 |  | Elementary flow | 000084-74-2 | C16H22O4 |  | Mass
f6b95882-e38a-44a6-be0f-22f5e5a131ef | Phthalate, dibutyl- |  | Elementary flows/Emission to soil/forestry | 00.00.000 |  | Elementary flow | 000084-74-2 | C16H22O4 |  | Mass
3563befa-20c2-4849-9597-b5ed2b5aaf41 | Phthalate, dibutyl- |  | Elementary flows/Emission to water/unspecified | 00.00.000 |  | Elementary flow | 000084-74-2 | C16H22O4 |  | Mass
77241bc4-5911-40b8-927c-9bf5755c6634 | Phthalate, dibutyl- |  | Elementary flows/Emission to water/ground water | 00.00.000 |  | Elementary flow | 000084-74-2 | C16H22O4 |  | Mass
87bf1ae4-b48c-33d0-a196-edda307d08d6 | Phthalate, diethyl- |  | Elementary flows/Emission to air/lower stratosphere + upper troposphere | 00.00.000 |  | Elementary flow | 000084-66-2 |  |  | Mass
bd218292-7c10-3102-b442-e1573a13f97b | Phthalate, diethyl- |  | Elementary flows/Emission to water/river, long-term | 00.00.000 |  | Elementary flow | 000084-66-2 |  |  | Mass
aed41255-f2ef-33e9-98ff-b2df366c32aa | Phthalate, diethyl- |  | Elementary flows/Emission to air/high population density | 00.00.000 |  | Elementary flow | 000084-66-2 |  |  | Mass
d227c209-3331-3d4c-ad6a-9564c4e437ab | Phthalate, diethyl- |  | Elementary flows/Emission to soil/industrial | 00.00.000 |  | Elementary flow | 000084-66-2 |  |  | Mass
a378e558-86d0-3a48-b7a6-a596fd07d87c | Phthalate, diethyl- |  | Elementary flows/Emission to water/lake | 00.00.000 |  | Elementary flow | 000084-66-2 |  |  | Mass
72667452-b4da-3d13-8b97-6c9a5c935563 | Phthalate, diethyl- |  | Elementary flows/Emission to soil/agricultural | 00.00.000 |  | Elementary flow | 000084-66-2 |  |  | Mass
dd8d1bd5-b89a-314d-b657-fb8bc47aad53 | Phthalate, diethyl- |  | Elementary flows/Emission to soil/unspecified | 00.00.000 |  | Elementary flow | 000084-66-2 |  |  | Mass
d4a4dc83-4b34-33e9-a65d-2f4440612faf | Phthalate, diethyl- |  | Elementary flows/Emission to air/indoor | 00.00.000 |  | Elementary flow | 000084-66-2 |  |  | Mass
924643a0-85e0-32fd-a265-e11699c4b88d | Phthalate, diethyl- |  | Elementary flows/Emission to air/low population density | 00.00.000 |  | Elementary flow | 000084-66-2 |  |  | Mass
f3ef5c64-0cdb-3167-a7fb-850f2aa7c32e | Phthalate, diethyl- |  | Elementary flows/Emission to air/unspecified | 00.00.000 |  | Elementary flow | 000084-66-2 |  |  | Mass
3389f2eb-dc5d-394b-8ab7-e26f4895e77d | Phthalate, diethyl- |  | Elementary flows/Emission to air/low population density, long-term | 00.00.000 |  | Elementary flow | 000084-66-2 |  |  | Mass
e0a8d64e-5f9d-3f3e-aee6-c4f725af3292 | Phthalate, diethyl- |  | Elementary flows/Emission to water/ocean | 00.00.000 |  | Elementary flow | 000084-66-2 |  |  | Mass
a25ef7ae-f45e-3892-9a0d-aa469878b7b4 | Phthalate, diethyl- |  | Elementary flows/Emission to water/ground water, long-term | 00.00.000 |  | Elementary flow | 000084-66-2 |  |  | Mass
d3603d91-e9a2-3f00-a9d0-6b01ff1b076b | Phthalate, diethyl- |  | Elementary flows/Emission to water/river | 00.00.000 |  | Elementary flow | 000084-66-2 |  |  | Mass
e12e7783-97a5-38fc-b1e8-d87af8b8b396 | Phthalate, diethyl- |  | Elementary flows/Emission to soil/forestry | 00.00.000 |  | Elementary flow | 000084-66-2 |  |  | Mass
44f8de96-bd4b-3bd8-97a4-36f2b31234c2 | Phthalate, diethyl- |  | Elementary flows/Emission to water/unspecified | 00.00.000 |  | Elementary flow | 000084-66-2 |  |  | Mass
f4536f36-59b8-3cae-a18c-a54851aa3653 | Phthalate, diethyl- |  | Elementary flows/Emission to water/ground water | 00.00.000 |  | Elementary flow | 000084-66-2 |  |  | Mass
29f2f3ea-6999-30b0-8ea2-dd53e2d17953 | Phthalate, dihexyl- |  | Elementary flows/Emission to air/lower stratosphere + upper troposphere | 00.00.000 |  | Elementary flow | 000084-75-3 |  |  | Mass
d6450c69-bf41-3ea8-bfb5-ca6bfe598906 | Phthalate, dihexyl- |  | Elementary flows/Emission to water/river, long-term | 00.00.000 |  | Elementary flow | 000084-75-3 |  |  | Mass
72674e26-0b7b-31f5-8df1-45c0cf1812e3 | Phthalate, dihexyl- |  | Elementary flows/Emission to air/high population density | 00.00.000 |  | Elementary flow | 000084-75-3 |  |  | Mass
054e10f1-e412-33b1-9efb-72efe74eb7cd | Phthalate, dihexyl- |  | Elementary flows/Emission to soil/industrial | 00.00.000 |  | Elementary flow | 000084-75-3 |  |  | Mass
aeb65a18-d261-341a-9526-b128ca6f96f8 | Phthalate, dihexyl- |  | Elementary flows/Emission to water/lake | 00.00.000 |  | Elementary flow | 000084-75-3 |  |  | Mass
3104bd8f-9ab9-3b6d-a530-2eff8049d3db | Phthalate, dihexyl- |  | Elementary flows/Emission to soil/agricultural | 00.00.000 |  | Elementary flow | 000084-75-3 |  |  | Mass
ff0187d5-b2b6-3192-a9ea-b54fbcdd6a5b | Phthalate, dihexyl- |  | Elementary flows/Emission to soil/unspecified | 00.00.000 |  | Elementary flow | 000084-75-3 |  |  | Mass
b1342a50-2647-3f49-9770-0500b4a69050 | Phthalate, dihexyl- |  | Elementary flows/Emission to air/indoor | 00.00.000 |  | Elementary flow | 000084-75-3 |  |  | Mass
a02ae8c4-acf6-3034-9906-d45979ff7b90 | Phthalate, dihexyl- |  | Elementary flows/Emission to air/low population density | 00.00.000 |  | Elementary flow | 000084-75-3 |  |  | Mass
64b3defc-15a0-3311-a5bb-dffe1f463e78 | Phthalate, dihexyl- |  | Elementary flows/Emission to air/unspecified | 00.00.000 |  | Elementary flow | 000084-75-3 |  |  | Mass
e93050f1-ad37-35b8-8a9b-020c27cc9e02 | Phthalate, dihexyl- |  | Elementary flows/Emission to air/low population density, long-term | 00.00.000 |  | Elementary flow | 000084-75-3 |  |  | Mass
db7ebf3c-b02d-35ba-82e4-9d961c951669 | Phthalate, dihexyl- |  | Elementary flows/Emission to water/ocean | 00.00.000 |  | Elementary flow | 000084-75-3 |  |  | Mass
9d5b723d-571a-35e5-aeac-f8d37eac9347 | Phthalate, dihexyl- |  | Elementary flows/Emission to water/ground water, long-term | 00.00.000 |  | Elementary flow | 000084-75-3 |  |  | Mass
033c42bd-798c-3681-98ee-ff72fe550ae4 | Phthalate, dihexyl- |  | Elementary flows/Emission to water/river | 00.00.000 |  | Elementary flow | 000084-75-3 |  |  | Mass
fd1391a0-23dd-37ae-a52b-eed42d0d1db0 | Phthalate, dihexyl- |  | Elementary flows/Emission to soil/forestry | 00.00.000 |  | Elementary flow | 000084-75-3 |  |  | Mass
0e175066-3dda-32f6-851a-7c67200bf53f | Phthalate, dihexyl- |  | Elementary flows/Emission to water/unspecified | 00.00.000 |  | Elementary flow | 000084-75-3 |  |  | Mass
56bba8bb-8733-33b8-8ee8-c003ed305e61 | Phthalate, diisodecyl- |  | Elementary flows/Emission to air/lower stratosphere + upper troposphere | 00.00.000 |  | Elementary flow | 026761-40-0 |  |  | Mass
d3f54880-9ef8-34ec-88df-394ee6c66d9d | Phthalate, diisodecyl- |  | Elementary flows/Emission to water/river, long-term | 00.00.000 |  | Elementary flow | 026761-40-0 |  |  | Mass
6536244f-d1a7-358a-b773-4524289bce78 | Phthalate, diisodecyl- |  | Elementary flows/Emission to air/high population density | 00.00.000 |  | Elementary flow | 026761-40-0 |  |  | Mass
9f055ee4-7bc7-3c30-9b7d-0a9676720289 | Phthalate, diisodecyl- |  | Elementary flows/Emission to soil/industrial | 00.00.000 |  | Elementary flow | 026761-40-0 |  |  | Mass
fb6bfe41-604b-3300-a1dc-45b10770f909 | Phthalate, diisodecyl- |  | Elementary flows/Emission to water/lake | 00.00.000 |  | Elementary flow | 026761-40-0 |  |  | Mass
3fe57d05-c5cb-39b6-889c-035806e3231c | Phthalate, diisodecyl- |  | Elementary flows/Emission to soil/agricultural | 00.00.000 |  | Elementary flow | 026761-40-0 |  |  | Mass
4f109600-f4b4-37a8-b75e-0d9e70fbbdfa | Phthalate, diisodecyl- |  | Elementary flows/Emission to soil/unspecified | 00.00.000 |  | Elementary flow | 026761-40-0 |  |  | Mass
7cf999a2-75d5-3513-b397-d5d8db62cc6f | Phthalate, diisodecyl- |  | Elementary flows/Emission to air/indoor | 00.00.000 |  | Elementary flow | 026761-40-0 |  |  | Mass
7f3a7856-2b72-3815-b353-5b6934bc4980 | Phthalate, diisodecyl- |  | Elementary flows/Emission to air/low population density | 00.00.000 |  | Elementary flow | 026761-40-0 |  |  | Mass
6d6ae351-990a-370f-811a-c9de4f20674f | Phthalate, diisodecyl- |  | Elementary flows/Emission to air/unspecified | 00.00.000 |  | Elementary flow | 026761-40-0 |  |  | Mass
f3b7bfd9-1b96-37b7-90cf-8ec38fed757c | Phthalate, diisodecyl- |  | Elementary flows/Emission to air/low population density, long-term | 00.00.000 |  | Elementary flow | 026761-40-0 |  |  | Mass
4c288349-98d9-35e5-9e45-688fc1dbaeb5 | Phthalate, diisodecyl- |  | Elementary flows/Emission to water/ocean | 00.00.000 |  | Elementary flow | 026761-40-0 |  |  | Mass
32963050-86f8-311e-99cf-a501f114f475 | Phthalate, diisodecyl- |  | Elementary flows/Emission to water/ground water, long-term | 00.00.000 |  | Elementary flow | 026761-40-0 |  |  | Mass
6061ea50-f37f-3c0d-9316-1a5f26fd24ec | Phthalate, diisodecyl- |  | Elementary flows/Emission to water/river | 00.00.000 |  | Elementary flow | 026761-40-0 |  |  | Mass
ccfe0dbd-4079-3426-a04b-85cd8862ee92 | Phthalate, diisodecyl- |  | Elementary flows/Emission to soil/forestry | 00.00.000 |  | Elementary flow | 026761-40-0 |  |  | Mass
da725073-ec8a-38f2-a00d-28a80bc32322 | Phthalate, diisodecyl- |  | Elementary flows/Emission to water/unspecified | 00.00.000 |  | Elementary flow | 026761-40-0 |  |  | Mass
87e0c0de-87a3-330d-ace5-69692224a855 | Phthalate, diisooctyl- |  | Elementary flows/Emission to soil/agricultural | 00.00.000 |  | Elementary flow | 027554-26-3 |  |  | Mass
eb75c5f8-f34e-33d0-aec0-f430ecf0d16c | Phthalate, diisooctyl- |  | Elementary flows/Emission to soil/unspecified | 00.00.000 |  | Elementary flow | 027554-26-3 |  |  | Mass
c3845ad7-3173-36d8-a2a6-6e048c90b232 | Phthalate, diisooctyl- |  | Elementary flows/Emission to air/unspecified | 00.00.000 |  | Elementary flow | 027554-26-3 |  |  | Mass
73cbbca4-5cbe-308c-a487-945952866af9 | Phthalate, diisooctyl- |  | Elementary flows/Emission to water/ocean | 00.00.000 |  | Elementary flow | 027554-26-3 |  |  | Mass
9cc11173-1c53-3c8b-a716-023e7e5d9479 | Phthalate, diisooctyl- |  | Elementary flows/Emission to water/unspecified | 00.00.000 |  | Elementary flow | 027554-26-3 |  |  | Mass
7c6c45f7-eff9-4e37-8fc3-d2a93e74d854 | Phthalate, dimethyl- |  | Elementary flows/Emission to air/lower stratosphere + upper troposphere | 00.00.000 |  | Elementary flow | 000131-11-3 |  |  | Mass
e3d86f44-874b-48c1-9a25-912768aa8fdc | Phthalate, dimethyl- |  | Elementary flows/Emission to water/river, long-term | 00.00.000 |  | Elementary flow | 000131-11-3 | C10H10O4 |  | Mass
eced9485-6e4e-46b5-aeab-1a067ef8f783 | Phthalate, dimethyl- |  | Elementary flows/Emission to air/high population density | 00.00.000 |  | Elementary flow | 000131-11-3 | C10H10O4 |  | Mass
5f331e47-527e-4c31-9985-ebca3a804c6e | Phthalate, dimethyl- |  | Elementary flows/Emission to soil/industrial | 00.00.000 |  | Elementary flow | 000131-11-3 | C10H10O4 |  | Mass
e82f713c-4d2b-48bb-bf25-e76328604922 | Phthalate, dimethyl- |  | Elementary flows/Emission to water/lake | 00.00.000 |  | Elementary flow | 000131-11-3 | C10H10O4 |  | Mass
4272fe9b-914b-4981-bc4e-17a41aaa508a | Phthalate, dimethyl- |  | Elementary flows/Emission to soil/agricultural | 00.00.000 |  | Elementary flow | 000131-11-3 |  |  | Mass
fcae2dae-dc6a-46ee-9f4a-d85190c5f179 | Phthalate, dimethyl- |  | Elementary flows/Emission to water/fresh water, long-term | 00.00.000 |  | Elementary flow | 000131-11-3 |  |  | Mass
a842ef9e-98bf-4e31-9950-219e3ce070cb | Phthalate, dimethyl- |  | Elementary flows/Emission to soil/unspecified | 00.00.000 |  | Elementary flow | 000131-11-3 | C10H10O4 |  | Mass
617710dd-18a3-3704-9aae-6a840a4c1985 | Phthalate, dimethyl- |  | Elementary flows/Emission to air/indoor | 00.00.000 |  | Elementary flow | 000131-11-3 |  |  | Mass
82495e54-9527-4787-86f6-ef244826731d | Phthalate, dimethyl- |  | Elementary flows/Emission to air/low population density | 00.00.000 |  | Elementary flow | 000131-11-3 | C10H10O4 |  | Mass
aaeb203d-253a-4286-b94e-9b31f1cab8e6 | Phthalate, dimethyl- |  | Elementary flows/Emission to air/unspecified | 00.00.000 |  | Elementary flow | 000131-11-3 |  |  | Mass
066bec53-95f3-4407-8977-53f04ad3b68c | Phthalate, dimethyl- |  | Elementary flows/Emission to water/fresh water | 00.00.000 |  | Elementary flow | 000131-11-3 |  |  | Mass
8a8f50cd-7747-4240-930d-6c22feb47212 | Phthalate, dimethyl- |  | Elementary flows/Emission to water/fossil- | 00.00.000 |  | Elementary flow | 000131-11-3 | C10H10O4 |  | Mass
4a1542d8-5f0e-488e-90d1-658d40c41695 | Phthalate, dimethyl- |  | Elementary flows/Emission to water/surface water | 00.00.000 |  | Elementary flow | 000131-11-3 | C10H10O4 |  | Mass
8f395440-6600-41c9-b517-9c33d5fccd16 | Phthalate, dimethyl- |  | Elementary flows/Emission to air/low population density, long-term | 00.00.000 |  | Elementary flow | 000131-11-3 |  |  | Mass
88721eca-7e30-45a2-9fdb-3f15788c7bd0 | Phthalate, dimethyl- |  | Elementary flows/Emission to water/ocean | 00.00.000 |  | Elementary flow | 000131-11-3 | C10H10O4 |  | Mass
9abf6146-4e6a-4307-ba5e-0fb533746c8d | Phthalate, dimethyl- |  | Elementary flows/Emission to water/ground water, long-term | 00.00.000 |  | Elementary flow | 000131-11-3 | C10H10O4 |  | Mass
7736c0e6-ea1c-4c93-8d30-8ee89630748d | Phthalate, dimethyl- |  | Elementary flows/Emission to water/river | 00.00.000 |  | Elementary flow | 000131-11-3 | C10H10O4 |  | Mass
bc7114ae-3a10-4732-8e74-de8f86133b50 | Phthalate, dimethyl- |  | Elementary flows/Emission to soil/forestry | 00.00.000 |  | Elementary flow | 000131-11-3 | C10H10O4 |  | Mass
5e3a522a-d959-4aac-9ff0-c1c09f4e645e | Phthalate, dimethyl- |  | Elementary flows/Emission to water/unspecified | 00.00.000 |  | Elementary flow | 000131-11-3 | C10H10O4 |  | Mass
7829233b-ad9f-493d-97f5-735f5035cc71 | Phthalate, dimethyl- |  | Elementary flows/Emission to water/ground water | 00.00.000 |  | Elementary flow | 000131-11-3 | C10H10O4 |  | Mass
f6af42eb-ced7-45b6-a19d-c19be525151c | Phthalate, dioctyl- |  | Elementary flows/Emission to air/lower stratosphere + upper troposphere | 00.00.000 |  | Elementary flow | 000117-81-7 |  |  | Mass
3baba74d-0ba6-4c96-9a15-888f92e747f0 | Phthalate, dioctyl- |  | Elementary flows/Emission to water/river, long-term | 00.00.000 |  | Elementary flow | 000117-81-7 | C24H38O4 |  | Mass
f61bb84a-06b8-4075-9f13-b17e383b85e7 | Phthalate, dioctyl- |  | Elementary flows/Emission to air/high population density | 00.00.000 |  | Elementary flow | 000117-81-7 | C24H38O4 |  | Mass
721f4153-af42-4e63-a79a-73ec7b763e93 | Phthalate, dioctyl- |  | Elementary flows/Emission to soil/industrial | 00.00.000 |  | Elementary flow | 000117-81-7 | C24H38O4 |  | Mass
771b7a13-ff95-4132-9c7c-0e9d88e8b0d5 | Phthalate, dioctyl- |  | Elementary flows/Emission to water/lake | 00.00.000 |  | Elementary flow | 000117-81-7 | C24H38O4 |  | Mass
a8b2d6fd-4730-4f04-a3e4-9c316a04ef32 | Phthalate, dioctyl- |  | Elementary flows/Emission to soil/agricultural | 00.00.000 |  | Elementary flow | 000117-81-7 |  |  | Mass
0f6ee911-be57-4f78-a751-23b280b75767 | Phthalate, dioctyl- |  | Elementary flows/Emission to water/fresh water, long-term | 00.00.000 |  | Elementary flow | 000117-81-7 |  |  | Mass
33627930-39d7-4725-b4b6-692386617808 | Phthalate, dioctyl- |  | Elementary flows/Emission to soil/unspecified | 00.00.000 |  | Elementary flow | 000117-81-7 | C24H38O4 |  | Mass
8aaebd21-bc58-3df2-96e8-7a90a8c4b024 | Phthalate, dioctyl- |  | Elementary flows/Emission to air/indoor | 00.00.000 |  | Elementary flow | 000117-81-7 |  |  | Mass
ce227690-1a75-45ce-9bb9-343170a9d4be | Phthalate, dioctyl- |  | Elementary flows/Emission to air/low population density | 00.00.000 |  | Elementary flow | 000117-81-7 | C24H38O4 |  | Mass
63e7fe64-8549-11e0-9d78-0800200c9a66 | Phthalate, dioctyl- |  | Elementary flows/Emission to air/unspecified | 00.00.000 |  | Elementary flow | 000117-81-7 | C24H38O4 |  | Mass
791898a1-8240-4ba7-8a16-eaf7360bf249 | Phthalate, dioctyl- |  | Elementary flows/Emission to water/fresh water | 00.00.000 |  | Elementary flow | 000117-81-7 |  |  | Mass
5f47d311-b86d-4d36-8f8f-0b27ff693000 | Phthalate, dioctyl- |  | Elementary flows/Emission to water/fossil- | 00.00.000 |  | Elementary flow | 000117-81-7 | C24H38O4 |  | Mass
c5a05d85-646d-4c61-860c-5558eb1990f4 | Phthalate, dioctyl- |  | Elementary flows/Emission to water/surface water | 00.00.000 |  | Elementary flow | 000117-81-7 | C24H38O4 |  | Mass
f4b9a83b-b676-447a-b9a6-36f1e4522d8c | Phthalate, dioctyl- |  | Elementary flows/Emission to air/low population density, long-term | 00.00.000 |  | Elementary flow | 000117-81-7 |  |  | Mass
bce93346-6a23-4531-981c-90ef717aabda | Phthalate, dioctyl- |  | Elementary flows/Emission to water/ocean | 00.00.000 |  | Elementary flow | 000117-81-7 | C24H38O4 |  | Mass
1b454b03-a601-4d88-8c7c-21d971de9480 | Phthalate, dioctyl- |  | Elementary flows/Emission to water/ground water, long-term | 00.00.000 |  | Elementary flow | 000117-81-7 | C24H38O4 |  | Mass
062b16a8-4a57-449e-b910-68544b788f0b | Phthalate, dioctyl- |  | Elementary flows/Emission to water/river | 00.00.000 |  | Elementary flow | 000117-81-7 | C24H38O4 |  | Mass
1cd61151-be4c-4627-9ac9-43bde865e7d4 | Phthalate, dioctyl- |  | Elementary flows/Emission to soil/forestry | 00.00.000 |  | Elementary flow | 000117-81-7 | C24H38O4 |  | Mass
d86d9085-975a-4212-9553-8bde88eb3c9f | Phthalate, dioctyl- |  | Elementary flows/Emission to water/unspecified | 00.00.000 |  | Elementary flow | 000117-81-7 | C24H38O4 |  | Mass
c2109686-6a9f-40b7-bf55-55b967833e34 | Phthalate, dioctyl- |  | Elementary flows/Emission to water/ground water | 00.00.000 |  | Elementary flow | 000117-81-7 | C24H38O4 |  | Mass
3913dbb4-a08d-30b3-b74b-f1109a44b66d | Phthalate, n-dioctyl- |  | Elementary flows/Emission to air/indoor | 00.00.000 |  | Elementary flow | 000117-84-0 |  |  | Mass
5357820f-eebe-3c99-8d4f-09c616e71c8a | phthalates, unspecified |  | Elementary flows/Emission to air/unspecified | 00.00.000 |  | Elementary flow |  |  |  | Mass
4b5cff80-ce56-3e2a-903e-84a19977cead | Phthalazine |  | Elementary flows/Emission to air/lower stratosphere + upper troposphere | 00.00.000 |  | Elementary flow | 000253-52-1 |  |  | Mass
27971984-ee8d-3fb6-9df3-42287a510183 | Phthalazine |  | Elementary flows/Emission to air/high population density | 00.00.000 |  | Elementary flow | 000253-52-1 |  |  | Mass
8c2292b4-4b9b-3c01-9b97-a4003397c985 | Phthalazine |  | Elementary flows/Emission to soil/industrial | 00.00.000 |  | Elementary flow | 000253-52-1 |  |  | Mass
8b44d124-2ca1-38b0-b559-c9aaccd746b4 | Phthalazine |  | Elementary flows/Emission to soil/agricultural | 00.00.000 |  | Elementary flow | 000253-52-1 |  |  | Mass
10faee7b-3017-43ce-a46c-46cf8451a50a | PHTHALAZINE |  | Elementary flows/Emission to soil/unspecified | 00.00.000 |  | Elementary flow | 000253-52-1 |  |  | Mass
92f17f68-7342-3b7d-879f-64b12971c128 | Phthalazine |  | Elementary flows/Emission to air/indoor | 00.00.000 |  | Elementary flow | 000253-52-1 |  |  | Mass
c2096e81-3dae-38c4-8927-70d623dee06b | Phthalazine |  | Elementary flows/Emission to air/low population density | 00.00.000 |  | Elementary flow | 000253-52-1 |  |  | Mass
b05bb49b-048f-3314-bb2d-0119a52bdc09 | Phthalazine |  | Elementary flows/Emission to air/unspecified | 00.00.000 |  | Elementary flow | 000253-52-1 |  |  | Mass
c480eb94-b552-344f-b282-1c37b0e9c298 | Phthalazine |  | Elementary flows/Emission to air/low population density, long-term | 00.00.000 |  | Elementary flow | 000253-52-1 |  |  | Mass
1651da6d-1514-37ec-ab2c-f80892921b62 | Phthalazine |  | Elementary flows/Emission to water/ocean | 00.00.000 |  | Elementary flow | 000253-52-1 |  |  | Mass
0f881a7b-2779-3fd2-9c28-87a85dbbc7e6 | Phthalazine |  | Elementary flows/Emission to water/ground water, long-term | 00.00.000 |  | Elementary flow | 000253-52-1 |  |  | Mass
6e36effc-dc46-3017-adef-77a8117a5664 | Phthalazine |  | Elementary flows/Emission to water/river | 00.00.000 |  | Elementary flow | 000253-52-1 |  |  | Mass
49fb812c-8aa4-3470-a41a-cef7d3075724 | Phthalazine |  | Elementary flows/Emission to soil/forestry | 00.00.000 |  | Elementary flow | 000253-52-1 |  |  | Mass
e3598542-9b96-3849-a856-e194c9b253dc | Phthalazine |  | Elementary flows/Emission to water/unspecified | 00.00.000 |  | Elementary flow | 000253-52-1 |  |  | Mass
62793d01-a871-350f-b34b-96ca342f9a86 | Phthalic acid,branched and linear di c7-c11 alk* |  | Elementary flows/Emission to air/lower stratosphere + upper troposphere | 00.00.000 |  | Elementary flow | 068515-42-4 |  |  | Mass
4749f468-17af-3f76-a5e2-fd905e04d3f8 | Phthalic acid,branched and linear di c7-c11 alk* |  | Elementary flows/Emission to air/high population density | 00.00.000 |  | Elementary flow | 068515-42-4 |  |  | Mass
c7cd9ed2-436e-317d-8b6e-f15b2b7df462 | Phthalic acid,branched and linear di c7-c11 alk* |  | Elementary flows/Emission to soil/industrial | 00.00.000 |  | Elementary flow | 068515-42-4 |  |  | Mass
ba610feb-c716-3024-ab03-eb8829b55f30 | Phthalic acid,branched and linear di c7-c11 alk* |  | Elementary flows/Emission to soil/agricultural | 00.00.000 |  | Elementary flow | 068515-42-4 |  |  | Mass
baef8dc7-581e-3fe1-bd7f-4c3a4d388958 | Phthalic acid,branched and linear di c7-c11 alk* |  | Elementary flows/Emission to soil/unspecified | 00.00.000 |  | Elementary flow | 068515-42-4 |  |  | Mass
0d771b33-fb61-3247-97a1-7b3dcfdda793 | Phthalic acid,branched and linear di c7-c11 alk* |  | Elementary flows/Emission to air/indoor | 00.00.000 |  | Elementary flow | 068515-42-4 |  |  | Mass
5613ae59-4af1-3359-b22a-4a61d834e72a | Phthalic acid,branched and linear di c7-c11 alk* |  | Elementary flows/Emission to air/low population density | 00.00.000 |  | Elementary flow | 068515-42-4 |  |  | Mass
63922e3d-2a49-369b-8768-b0b80672f019 | Phthalic acid,branched and linear di c7-c11 alk* |  | Elementary flows/Emission to air/unspecified | 00.00.000 |  | Elementary flow | 068515-42-4 |  |  | Mass
dadf4c05-c0f1-3d33-816c-7002f54acc1e | Phthalic acid,branched and linear di c7-c11 alk* |  | Elementary flows/Emission to air/low population density, long-term | 00.00.000 |  | Elementary flow | 068515-42-4 |  |  | Mass
b2a64bca-08ca-35a3-a8d6-ef9c500d998b | Phthalic acid,branched and linear di c7-c11 alk* |  | Elementary flows/Emission to water/ocean | 00.00.000 |  | Elementary flow | 068515-42-4 |  |  | Mass
914e8773-0966-3000-ba8a-b7484c041354 | Phthalic acid,branched and linear di c7-c11 alk* |  | Elementary flows/Emission to water/ground water, long-term | 00.00.000 |  | Elementary flow | 068515-42-4 |  |  | Mass
9b7909d1-45f1-37ea-98f8-ca083a6025d6 | Phthalic acid,branched and linear di c7-c11 alk* |  | Elementary flows/Emission to water/river | 00.00.000 |  | Elementary flow | 068515-42-4 |  |  | Mass
cad323be-338c-3ea8-b618-e6dbb64c120c | Phthalic acid,branched and linear di c7-c11 alk* |  | Elementary flows/Emission to water/unspecified | 00.00.000 |  | Elementary flow | 068515-42-4 |  |  | Mass
21d42fc0-7769-3ca7-9143-b8b637cb36fd | Phthalic anhydride |  | Elementary flows/Emission to air/lower stratosphere + upper troposphere | 00.00.000 |  | Elementary flow | 000085-44-9 |  |  | Mass
3823482e-4d76-3e20-b114-d8205e2be4db | Phthalic anhydride |  | Elementary flows/Emission to water/river, long-term | 00.00.000 |  | Elementary flow | 000085-44-9 |  |  | Mass
c36dc87b-e52e-4212-8907-af83766694ab | Phthalic anhydride |  | Elementary flows/Emission to air/high population density | 00.00.000 |  | Elementary flow | 000085-44-9 |  |  | Mass
8bb0398a-aa2a-4723-908e-77abee107ffe | Phthalic anhydride |  | Elementary flows/Emission to soil/industrial | 00.00.000 |  | Elementary flow | 000085-44-9 |  |  | Mass
25da9b69-a218-3ade-8861-7bb729ef96c5 | Phthalic anhydride |  | Elementary flows/Emission to water/lake | 00.00.000 |  | Elementary flow | 000085-44-9 |  |  | Mass
5d7ccc44-9019-3147-99cc-28d1148910ec | Phthalic anhydride |  | Elementary flows/Emission to soil/agricultural | 00.00.000 |  | Elementary flow | 000085-44-9 |  |  | Mass
cd0f7b47-7f1a-4123-838b-05cee164325a | Phthalic anhydride |  | Elementary flows/Emission to soil/unspecified | 00.00.000 |  | Elementary flow | 000085-44-9 |  |  | Mass
f2980b7a-195a-3f28-8afe-b440dd85f80c | Phthalic anhydride |  | Elementary flows/Emission to air/indoor | 00.00.000 |  | Elementary flow | 000085-44-9 |  |  | Mass
d5a30a9f-e6be-481f-b2ef-47cb08f0cc83 | Phthalic anhydride |  | Elementary flows/Emission to air/low population density | 00.00.000 |  | Elementary flow | 000085-44-9 |  |  | Mass
a582504a-9e41-44b2-affb-18b45bb9ae38 | phthalic anhydride |  | Elementary flows/Emission to air/unspecified | 00.00.000 |  | Elementary flow | 000085-44-9 |  |  | Mass
3d980f29-e849-3e0f-ae39-54c42221f560 | Phthalic anhydride |  | Elementary flows/Emission to air/low population density, long-term | 00.00.000 |  | Elementary flow | 000085-44-9 |  |  | Mass
325165a7-ef4c-3384-84d9-d468207b50a1 | Phthalic anhydride |  | Elementary flows/Emission to water/ocean | 00.00.000 |  | Elementary flow | 000085-44-9 |  |  | Mass
91ec9322-5aba-33cd-878b-c2caec3a7664 | Phthalic anhydride |  | Elementary flows/Emission to water/ground water, long-term | 00.00.000 |  | Elementary flow | 000085-44-9 |  |  | Mass
07783410-c0e8-3978-aae3-029f7b3ad1b0 | Phthalic anhydride |  | Elementary flows/Emission to water/river | 00.00.000 |  | Elementary flow | 000085-44-9 |  |  | Mass
2448ad75-113c-345a-a357-8d8870863890 | Phthalic anhydride |  | Elementary flows/Emission to soil/forestry | 00.00.000 |  | Elementary flow | 000085-44-9 |  |  | Mass
29e190ff-657f-4291-a915-02a1f79bf515 | Phthalic anhydride |  | Elementary flows/Emission to water/unspecified | 00.00.000 |  | Elementary flow | 000085-44-9 |  |  | Mass
800e7128-2cd1-3b50-abd7-a916da650a57 | Phthalic anhydride |  | Elementary flows/Emission to water/ground water | 00.00.000 |  | Elementary flow | 000085-44-9 |  |  | Mass
900700c9-16f7-3a4d-83f8-84ca1ab3e0dd | Phthalimide |  | Elementary flows/Emission to air/lower stratosphere + upper troposphere | 00.00.000 |  | Elementary flow | 000085-41-6 |  |  | Mass
ab6621d7-b051-36d1-a020-69e83b2c188d | Phthalimide |  | Elementary flows/Emission to air/high population density | 00.00.000 |  | Elementary flow | 000085-41-6 |  |  | Mass
c34f3c83-f1e1-3cc5-b656-eb58cca1698d | Phthalimide |  | Elementary flows/Emission to soil/industrial | 00.00.000 |  | Elementary flow | 000085-41-6 |  |  | Mass
1d290d73-2d55-39bf-afd5-d1dcbeaf1be9 | Phthalimide |  | Elementary flows/Emission to soil/agricultural | 00.00.000 |  | Elementary flow | 000085-41-6 |  |  | Mass
a082b41c-0c7b-41c3-addd-ec4c85a867dd | PHTHALIMIDE |  | Elementary flows/Emission to soil/unspecified | 00.00.000 |  | Elementary flow | 000085-41-6 |  |  | Mass
43f36725-2a22-3311-b6c8-e7fc73ff9d2a | Phthalimide |  | Elementary flows/Emission to air/indoor | 00.00.000 |  | Elementary flow | 000085-41-6 |  |  | Mass
fdb61c63-5bbd-3a69-835d-c19818527533 | Phthalimide |  | Elementary flows/Emission to air/low population density | 00.00.000 |  | Elementary flow | 000085-41-6 |  |  | Mass
3fa7d304-7ce3-3a99-8c06-848eff813e72 | Phthalimide |  | Elementary flows/Emission to air/unspecified | 00.00.000 |  | Elementary flow | 000085-41-6 |  |  | Mass
fb247a12-f155-34ff-9bd2-6a407daa9437 | Phthalimide |  | Elementary flows/Emission to air/low population density, long-term | 00.00.000 |  | Elementary flow | 000085-41-6 |  |  | Mass
2610fac4-a901-3bde-91e7-ec3d300b5f61 | Phthalimide |  | Elementary flows/Emission to water/ocean | 00.00.000 |  | Elementary flow | 000085-41-6 |  |  | Mass
5731936a-8ee1-33e2-bff3-f3ef0ea6efa3 | Phthalimide |  | Elementary flows/Emission to water/ground water, long-term | 00.00.000 |  | Elementary flow | 000085-41-6 |  |  | Mass
1c107d8a-fb7f-384e-92e0-ea4b1bcc1050 | Phthalimide |  | Elementary flows/Emission to water/river | 00.00.000 |  | Elementary flow | 000085-41-6 |  |  | Mass
9b8add05-787e-304e-bf84-e99d21164ad9 | Phthalimide |  | Elementary flows/Emission to soil/forestry | 00.00.000 |  | Elementary flow | 000085-41-6 |  |  | Mass
50215337-17bc-3a97-b304-616bade5fff5 | Phthalimide |  | Elementary flows/Emission to water/unspecified | 00.00.000 |  | Elementary flow | 000085-41-6 |  |  | Mass
c6dbfddd-b11a-4061-84a6-01b087136eb6 | Physicochemical Filtration |  | Elementary flows/Resource/land | 00.00.000 |  | Elementary flow |  |  |  | Physicochemical Filtration (Transf.)
cf600286-4367-4287-b91e-ba5b494c1b02 | Physicochemical Filtration |  | Elementary flows/Resource/land | 00.00.000 |  | Elementary flow |  |  |  | Physicochemical Filtration (Occ.)
4aa9eca5-47e8-3649-a375-406f96ceb05f | picking, cotton/AU U | Imported from SimaPro Machine weight 13.8 - 14.5 tonne Waste type: not defined | Agricultural | 00.00.000 |  | Product flow |  |  |  | Area
122ee63d-6cfd-4659-b78f-dd52fd97a205 | Picloram |  | Elementary flows/Emission to air/lower stratosphere + upper troposphere | 00.00.000 |  | Elementary flow | 001918-02-1 |  |  | Mass
d879739d-5460-4519-8c40-371d9482af71 | Picloram |  | Elementary flows/Emission to water/river, long-term | 00.00.000 |  | Elementary flow | 001918-02-1 |  |  | Mass
21d5f57b-5c94-4f52-8762-84fbe481d5c8 | Picloram |  | Elementary flows/Emission to air/high population density | 00.00.000 |  | Elementary flow | 001918-02-1 | C6H3Cl3N2O2 |  | Mass
8e9ee416-f30a-4818-84dd-9f1de103fe22 | Picloram |  | Elementary flows/Emission to soil/industrial | 00.00.000 |  | Elementary flow | 001918-02-1 | C6H3Cl3N2O2 |  | Mass
bc72e9ec-b277-41f9-a21f-1b1fe11186c1 | Picloram |  | Elementary flows/Emission to water/lake | 00.00.000 |  | Elementary flow | 001918-02-1 |  |  | Mass
83d5b12c-781b-463a-81a2-cdc5918f75cf | Picloram |  | Elementary flows/Emission to soil/agricultural | 00.00.000 |  | Elementary flow | 001918-02-1 | C6H3Cl3N2O2 |  | Mass
080a0487-1039-4de7-a491-b0f5e21e0a33 | Picloram |  | Elementary flows/Emission to water/fresh water, long-term | 00.00.000 |  | Elementary flow | 001918-02-1 |  |  | Mass
47dfa283-5414-4de4-ad0f-035eb0ff7285 | Picloram |  | Elementary flows/Emission to soil/unspecified | 00.00.000 |  | Elementary flow | 001918-02-1 | C6H3Cl3N2O2 |  | Mass
3b25c07b-e09e-30cd-b3d8-69a6a939d5c4 | Picloram |  | Elementary flows/Emission to air/indoor | 00.00.000 |  | Elementary flow | 001918-02-1 |  |  | Mass
450c59aa-889d-4406-b1c7-291e2a423d6d | Picloram |  | Elementary flows/Emission to air/low population density | 00.00.000 |  | Elementary flow | 001918-02-1 | C6H3Cl3N2O2 |  | Mass
7488f90a-8d7e-40de-a49a-7ee9b28cb3ee | Picloram |  | Elementary flows/Emission to air/unspecified | 00.00.000 |  | Elementary flow | 001918-02-1 |  |  | Mass
14932233-3236-4384-80ca-7a03ca44b276 | Picloram |  | Elementary flows/Emission to water/fresh water | 00.00.000 |  | Elementary flow | 001918-02-1 |  |  | Mass
f1b3dc6e-6741-4095-ab28-7e95e756d3a0 | Picloram |  | Elementary flows/Emission to water/fossil- | 00.00.000 |  | Elementary flow | 001918-02-1 | C6H3Cl3N2O2 |  | Mass
600140b5-ce8c-419f-9428-2ead8feb9f9e | Picloram |  | Elementary flows/Emission to air/low population density, long-term | 00.00.000 |  | Elementary flow | 001918-02-1 |  |  | Mass
eb4290f4-992b-4dcf-9768-6796d3d20e9f | Picloram |  | Elementary flows/Emission to water/ocean | 00.00.000 |  | Elementary flow | 001918-02-1 | C6H3Cl3N2O2 |  | Mass
f24f3de0-b491-4fca-9600-7cefc917ca08 | Picloram |  | Elementary flows/Emission to water/ground water, long-term | 00.00.000 |  | Elementary flow | 001918-02-1 |  |  | Mass
3ae42289-f9af-406b-aeac-1a72baf2e666 | Picloram |  | Elementary flows/Emission to water/river | 00.00.000 |  | Elementary flow | 001918-02-1 |  |  | Mass
8c1db589-dbe3-417f-832e-c2520bfcdcb6 | Picloram |  | Elementary flows/Emission to soil/forestry | 00.00.000 |  | Elementary flow | 001918-02-1 | C6H3Cl3N2O2 |  | Mass
1fe76adb-88d1-4cc0-9bba-01c106b595b9 | Picloram |  | Elementary flows/Emission to water/unspecified | 00.00.000 |  | Elementary flow | 001918-02-1 |  |  | Mass
9a4b602d-ce0e-4f58-8087-bfadf0d5af50 | Picloram |  | Elementary flows/Emission to water/ground water | 00.00.000 |  | Elementary flow | 001918-02-1 |  |  | Mass
c6a2347e-4cb8-3d16-9fee-ce677af4b035 | Picloram, potassium salt |  | Elementary flows/Emission to air/lower stratosphere + upper troposphere | 00.00.000 |  | Elementary flow | 002545-60-0 |  |  | Mass
50faf325-62dd-3830-ae25-c602c8fa7227 | Picloram, potassium salt |  | Elementary flows/Emission to air/high population density | 00.00.000 |  | Elementary flow | 002545-60-0 |  |  | Mass
48d42786-bf3b-3c03-9a1a-91aab23a102a | Picloram, potassium salt |  | Elementary flows/Emission to soil/industrial | 00.00.000 |  | Elementary flow | 002545-60-0 |  |  | Mass
6f5da19d-7855-37c9-a6a0-7c1296c07a44 | Picloram, potassium salt |  | Elementary flows/Emission to soil/agricultural | 00.00.000 |  | Elementary flow | 002545-60-0 |  |  | Mass
46254d4d-af40-3c43-a39d-d2c14b43e779 | Picloram, potassium salt |  | Elementary flows/Emission to soil/unspecified | 00.00.000 |  | Elementary flow | 002545-60-0 |  |  | Mass
787018ef-82e3-34f6-bee6-b495a4bec69d | Picloram, potassium salt |  | Elementary flows/Emission to air/indoor | 00.00.000 |  | Elementary flow | 002545-60-0 |  |  | Mass
caaae6a1-68d0-3ce2-9197-bf9a79add3d9 | Picloram, potassium salt |  | Elementary flows/Emission to air/low population density | 00.00.000 |  | Elementary flow | 002545-60-0 |  |  | Mass
8ecdcc76-3b1d-3445-ad72-7fbfc7af7d97 | Picloram, potassium salt |  | Elementary flows/Emission to air/unspecified | 00.00.000 |  | Elementary flow | 002545-60-0 |  |  | Mass
051f49b7-ee1e-3e4b-8753-4ea39e6d1444 | Picloram, potassium salt |  | Elementary flows/Emission to air/low population density, long-term | 00.00.000 |  | Elementary flow | 002545-60-0 |  |  | Mass
98d38e82-a074-3bcc-a27f-35a1cc298169 | Picloram, potassium salt |  | Elementary flows/Emission to water/ocean | 00.00.000 |  | Elementary flow | 002545-60-0 |  |  | Mass
7ee9da02-e40f-3ce7-b32d-cea79c2c8ef6 | Picloram, potassium salt |  | Elementary flows/Emission to water/ground water, long-term | 00.00.000 |  | Elementary flow | 002545-60-0 |  |  | Mass
34512233-bbee-3722-af56-ae860bc0553c | Picloram, potassium salt |  | Elementary flows/Emission to water/river | 00.00.000 |  | Elementary flow | 002545-60-0 |  |  | Mass
fccc0131-c379-39ed-b1a9-e7ec5a238a60 | Picloram, potassium salt |  | Elementary flows/Emission to soil/forestry | 00.00.000 |  | Elementary flow | 002545-60-0 |  |  | Mass
825f64ec-341e-3cec-b8a4-3c1118e6777e | Picloram, potassium salt |  | Elementary flows/Emission to water/unspecified | 00.00.000 |  | Elementary flow | 002545-60-0 |  |  | Mass
7c26887f-2039-3204-bbf0-ee6c6c9c5d2f | Picolinic acid |  | Elementary flows/Emission to air/lower stratosphere + upper troposphere | 00.00.000 |  | Elementary flow | 000098-98-6 |  |  | Mass
2a2ab98e-a2f9-3a35-b25c-44bc5b660c3b | Picolinic acid |  | Elementary flows/Emission to air/high population density | 00.00.000 |  | Elementary flow | 000098-98-6 |  |  | Mass
7c72f440-eb1a-3d16-9ff4-51c60fafe111 | Picolinic acid |  | Elementary flows/Emission to soil/industrial | 00.00.000 |  | Elementary flow | 000098-98-6 |  |  | Mass
efbdb80d-a3dd-3235-9f74-0bcbd1b4658d | Picolinic acid |  | Elementary flows/Emission to soil/agricultural | 00.00.000 |  | Elementary flow | 000098-98-6 |  |  | Mass
0f1556ca-9b0d-4aaf-919c-170e0fae9135 | PICOLINIC ACID |  | Elementary flows/Emission to soil/unspecified | 00.00.000 |  | Elementary flow | 000098-98-6 |  |  | Mass
6a4d763a-7d08-3f14-99fe-11f14d1e5e42 | Picolinic acid |  | Elementary flows/Emission to air/indoor | 00.00.000 |  | Elementary flow | 000098-98-6 |  |  | Mass
36d51b1b-ec18-3fef-a59b-1762022571ed | Picolinic acid |  | Elementary flows/Emission to air/low population density | 00.00.000 |  | Elementary flow | 000098-98-6 |  |  | Mass
1c548cc6-7b50-35e6-9056-aa6492396ce9 | Picolinic acid |  | Elementary flows/Emission to air/unspecified | 00.00.000 |  | Elementary flow | 000098-98-6 |  |  | Mass
e37a8a67-7825-39dc-bb43-dea32911a812 | Picolinic acid |  | Elementary flows/Emission to air/low population density, long-term | 00.00.000 |  | Elementary flow | 000098-98-6 |  |  | Mass
495d4433-180f-389c-acbd-5e69a7964b65 | Picolinic acid |  | Elementary flows/Emission to water/ocean | 00.00.000 |  | Elementary flow | 000098-98-6 |  |  | Mass
66eac14d-13f3-3211-99a9-37f3f3dbeb57 | Picolinic acid |  | Elementary flows/Emission to water/ground water, long-term | 00.00.000 |  | Elementary flow | 000098-98-6 |  |  | Mass
57229558-d74c-3e1d-bcc7-30cbbac63d3a | Picolinic acid |  | Elementary flows/Emission to water/river | 00.00.000 |  | Elementary flow | 000098-98-6 |  |  | Mass
7700c340-f931-3860-8540-2996309151d0 | Picolinic acid |  | Elementary flows/Emission to soil/forestry | 00.00.000 |  | Elementary flow | 000098-98-6 |  |  | Mass
2bf0176f-ae49-3729-9fc2-e056eb1aac51 | Picolinic acid |  | Elementary flows/Emission to water/unspecified | 00.00.000 |  | Elementary flow | 000098-98-6 |  |  | Mass
142bc249-6f76-3e81-9a18-59d364f4f7e4 | Picoxystrobin |  | Elementary flows/Emission to soil/industrial | 00.00.000 |  | Elementary flow | 117428-22-5 |  |  | Mass
1a7fba0e-91a3-4ac2-a58e-44575eeed078 | Picoxystrobin |  | Elementary flows/Emission to soil/agricultural | 00.00.000 |  | Elementary flow | 117428-22-5 | C18H16F3NO4 |  | Mass
aa8d8fa0-2ff9-3d23-9bf8-8a8033c3080a | Picoxystrobin |  | Elementary flows/Emission to soil/unspecified | 00.00.000 |  | Elementary flow | 117428-22-5 |  |  | Mass
62de0dda-805f-3422-be9c-4dfa0628dfa3 | Picric acid |  | Elementary flows/Emission to air/lower stratosphere + upper troposphere | 00.00.000 |  | Elementary flow | 000088-89-1 |  |  | Mass
9b81094c-1e24-34f5-bc06-ea3530c05ad6 | Picric acid |  | Elementary flows/Emission to water/river, long-term | 00.00.000 |  | Elementary flow | 000088-89-1 |  |  | Mass
eb404628-9a2b-3f77-9294-f7e0435cec97 | Picric acid |  | Elementary flows/Emission to air/high population density | 00.00.000 |  | Elementary flow | 000088-89-1 |  |  | Mass
02004c28-c73b-49c4-a138-e0fd82c98638 | Picric acid |  | Elementary flows/Emission to soil/industrial | 00.00.000 |  | Elementary flow | 000088-89-1 |  |  | Mass
1f67100b-0b5d-3b9b-81b0-d99430c022ba | Picric acid |  | Elementary flows/Emission to water/lake | 00.00.000 |  | Elementary flow | 000088-89-1 |  |  | Mass
7a5b1ed2-eb88-3df3-968c-c895649bcf9f | Picric acid |  | Elementary flows/Emission to soil/agricultural | 00.00.000 |  | Elementary flow | 000088-89-1 |  |  | Mass
b41f59e5-e627-4a2b-b27e-592a39f7558e | Picric acid |  | Elementary flows/Emission to soil/unspecified | 00.00.000 |  | Elementary flow | 000088-89-1 |  |  | Mass
a8ffd76d-c674-3ec3-b12e-0d72677aa819 | Picric acid |  | Elementary flows/Emission to air/indoor | 00.00.000 |  | Elementary flow | 000088-89-1 |  |  | Mass
a2051b4d-846a-4beb-85e4-1ec158f73647 | Picric acid |  | Elementary flows/Emission to air/low population density | 00.00.000 |  | Elementary flow | 000088-89-1 |  |  | Mass
c860cbad-c932-4e5e-9ff9-60f9e4071804 | Picric acid |  | Elementary flows/Emission to air/unspecified | 00.00.000 |  | Elementary flow | 000088-89-1 |  |  | Mass
65aacd3f-d5b7-3bcb-9605-ea61d5cd05de | Picric acid |  | Elementary flows/Emission to air/low population density, long-term | 00.00.000 |  | Elementary flow | 000088-89-1 |  |  | Mass
730188f9-71c5-3941-8baf-19a4b737cfe9 | Picric acid |  | Elementary flows/Emission to water/ocean | 00.00.000 |  | Elementary flow | 000088-89-1 |  |  | Mass
a7d7dcb8-f020-3743-97c9-105a12d966f0 | Picric acid |  | Elementary flows/Emission to water/ground water, long-term | 00.00.000 |  | Elementary flow | 000088-89-1 |  |  | Mass
e293dc30-b289-3dc7-a96a-b614b003710c | Picric acid |  | Elementary flows/Emission to water/river | 00.00.000 |  | Elementary flow | 000088-89-1 |  |  | Mass
2f57e425-835d-35f5-b392-0beb1a97c096 | Picric acid |  | Elementary flows/Emission to soil/forestry | 00.00.000 |  | Elementary flow | 000088-89-1 |  |  | Mass
8175cc9d-ae3c-47a0-8881-ceab8955f103 | Picric acid |  | Elementary flows/Emission to water/unspecified | 00.00.000 |  | Elementary flow | 000088-89-1 |  |  | Mass
4d0e7e89-0fc1-3685-8905-a61552ecf4d1 | Picrotoxin |  | Elementary flows/Emission to air/lower stratosphere + upper troposphere | 00.00.000 |  | Elementary flow | 000124-87-8 |  |  | Mass
c46fc945-55ca-398e-a361-b9b0e7be3114 | Picrotoxin |  | Elementary flows/Emission to air/high population density | 00.00.000 |  | Elementary flow | 000124-87-8 |  |  | Mass
5a842a52-d4dc-34f5-af4e-cd42ae21d2af | Picrotoxin |  | Elementary flows/Emission to soil/industrial | 00.00.000 |  | Elementary flow | 000124-87-8 |  |  | Mass
72752bf0-eb14-3123-a4f9-44a5ae698c5f | Picrotoxin |  | Elementary flows/Emission to soil/agricultural | 00.00.000 |  | Elementary flow | 000124-87-8 |  |  | Mass
13238e4e-16ec-4c93-bb03-8ca2ac5f0a97 | PICROTOXIN |  | Elementary flows/Emission to soil/unspecified | 00.00.000 |  | Elementary flow | 000124-87-8 |  |  | Mass
f308d610-4bcc-3ab0-bad5-06924448f46c | Picrotoxin |  | Elementary flows/Emission to air/indoor | 00.00.000 |  | Elementary flow | 000124-87-8 |  |  | Mass
7d7ca064-4cfa-3aa6-9c05-b5b68a59d6a2 | Picrotoxin |  | Elementary flows/Emission to air/low population density | 00.00.000 |  | Elementary flow | 000124-87-8 |  |  | Mass
37e7ccab-768c-327c-b6f0-41404ad8aae5 | Picrotoxin |  | Elementary flows/Emission to air/unspecified | 00.00.000 |  | Elementary flow | 000124-87-8 |  |  | Mass
1ddf4222-b6f7-3cc7-8af3-8ec42a311717 | Picrotoxin |  | Elementary flows/Emission to air/low population density, long-term | 00.00.000 |  | Elementary flow | 000124-87-8 |  |  | Mass
ce33aab3-2465-37ff-a8bd-ae24c84f5f46 | Picrotoxin |  | Elementary flows/Emission to water/ocean | 00.00.000 |  | Elementary flow | 000124-87-8 |  |  | Mass
8863da98-083a-3188-87b2-8ef51aba99bd | Picrotoxin |  | Elementary flows/Emission to water/ground water, long-term | 00.00.000 |  | Elementary flow | 000124-87-8 |  |  | Mass
49576734-6733-3efe-9321-dcf5101cfb11 | Picrotoxin |  | Elementary flows/Emission to water/river | 00.00.000 |  | Elementary flow | 000124-87-8 |  |  | Mass
7b305e3a-58f4-331a-9403-8a037ad62323 | Picrotoxin |  | Elementary flows/Emission to soil/forestry | 00.00.000 |  | Elementary flow | 000124-87-8 |  |  | Mass
bcc6f672-a2ed-3744-a609-c5aaa3971ea3 | Picrotoxin |  | Elementary flows/Emission to water/unspecified | 00.00.000 |  | Elementary flow | 000124-87-8 |  |  | Mass
f821cc11-a7cf-3af8-8850-9b14ed551044 | Pig iron, at plant/GLO U/AusSD U | Imported from SimaPro Economic allocation of slag production processes. | Materials/fuels | 00.00.000 |  | Product flow |  |  |  | Mass
bd06bc0a-0c91-3a1a-b392-d4b871731f19 | Pimaric acid |  | Elementary flows/Emission to air/lower stratosphere + upper troposphere | 00.00.000 |  | Elementary flow | 000127-27-5 |  |  | Mass
050caed4-d1a8-369a-9547-8aa677a0554b | Pimaric acid |  | Elementary flows/Emission to air/high population density | 00.00.000 |  | Elementary flow | 000127-27-5 |  |  | Mass
0b4750ed-3773-3c82-b5b0-1775b3350c8e | Pimaric acid |  | Elementary flows/Emission to soil/industrial | 00.00.000 |  | Elementary flow | 000127-27-5 |  |  | Mass
d60f82b0-249b-3704-a95c-9741f4608f5b | Pimaric acid |  | Elementary flows/Emission to soil/agricultural | 00.00.000 |  | Elementary flow | 000127-27-5 |  |  | Mass
40b086f9-2db2-49c7-baa2-3d7136e9879b | Pimaric acid |  | Elementary flows/Emission to soil/unspecified | 00.00.000 |  | Elementary flow | 000127-27-5 |  |  | Mass
f43ea7e4-e78b-3780-a302-30bcc11eb263 | Pimaric acid |  | Elementary flows/Emission to air/indoor | 00.00.000 |  | Elementary flow | 000127-27-5 |  |  | Mass
6a8c031c-dca1-3f1e-9ce7-15378cd3f30b | Pimaric acid |  | Elementary flows/Emission to air/low population density | 00.00.000 |  | Elementary flow | 000127-27-5 |  |  | Mass
67944c08-fed9-307c-b517-eb2768adf3a9 | Pimaric acid |  | Elementary flows/Emission to air/unspecified | 00.00.000 |  | Elementary flow | 000127-27-5 |  |  | Mass
a6d981e9-8782-3fdd-a798-e11eb4926178 | Pimaric acid |  | Elementary flows/Emission to air/low population density, long-term | 00.00.000 |  | Elementary flow | 000127-27-5 |  |  | Mass
926d59f3-54e8-3432-86c8-71bc49cc5ad0 | Pimaric acid |  | Elementary flows/Emission to water/ocean | 00.00.000 |  | Elementary flow | 000127-27-5 |  |  | Mass
13457e8b-9543-3ade-ad47-25a6a2aa22c5 | Pimaric acid |  | Elementary flows/Emission to water/ground water, long-term | 00.00.000 |  | Elementary flow | 000127-27-5 |  |  | Mass
a1442db9-3996-394e-9d6a-373fb11fbdd6 | Pimaric acid |  | Elementary flows/Emission to water/river | 00.00.000 |  | Elementary flow | 000127-27-5 |  |  | Mass
73363f07-4754-3918-a5e2-dc3dd3cc85bc | Pimaric acid |  | Elementary flows/Emission to soil/forestry | 00.00.000 |  | Elementary flow | 000127-27-5 |  |  | Mass
af182e30-830a-3c8e-b65c-68c8e0608299 | Pimaric acid |  | Elementary flows/Emission to water/unspecified | 00.00.000 |  | Elementary flow | 000127-27-5 |  |  | Mass
ed0b50b5-947c-387f-a65f-edf113714e47 | Pimaricin (natamycin) |  | Elementary flows/Emission to air/lower stratosphere + upper troposphere | 00.00.000 |  | Elementary flow | 007681-93-8 |  |  | Mass
2c683305-ffaa-3e3a-a4d6-9a0e1c8b134a | Pimaricin (natamycin) |  | Elementary flows/Emission to air/high population density | 00.00.000 |  | Elementary flow | 007681-93-8 |  |  | Mass
624f44e5-389a-3ad4-8eab-d587eeeab04c | Pimaricin (natamycin) |  | Elementary flows/Emission to soil/agricultural | 00.00.000 |  | Elementary flow | 007681-93-8 |  |  | Mass
621b2162-9e0d-364e-965e-57bada3d7126 | Pimaricin (natamycin) |  | Elementary flows/Emission to soil/unspecified | 00.00.000 |  | Elementary flow | 007681-93-8 |  |  | Mass
eb3fcf33-297f-3260-a589-f4615ef137b2 | Pimaricin (natamycin) |  | Elementary flows/Emission to air/indoor | 00.00.000 |  | Elementary flow | 007681-93-8 |  |  | Mass
a4c4d7fa-836c-31d9-b78c-3e8ee4f46fcb | Pimaricin (natamycin) |  | Elementary flows/Emission to air/low population density | 00.00.000 |  | Elementary flow | 007681-93-8 |  |  | Mass
37dd01e0-cdfb-3f1d-8ee6-468e93e29740 | Pimaricin (natamycin) |  | Elementary flows/Emission to air/unspecified | 00.00.000 |  | Elementary flow | 007681-93-8 |  |  | Mass
c20d9b4f-ecc5-33ca-9c2f-0e7dfe9f82f8 | Pimaricin (natamycin) |  | Elementary flows/Emission to air/low population density, long-term | 00.00.000 |  | Elementary flow | 007681-93-8 |  |  | Mass
2d3c9ba9-5736-3700-9aa1-7893bf164ba1 | Pimaricin (natamycin) |  | Elementary flows/Emission to water/ocean | 00.00.000 |  | Elementary flow | 007681-93-8 |  |  | Mass
556f0941-fc93-3bba-92a7-cd846847e9f1 | Pimaricin (natamycin) |  | Elementary flows/Emission to water/unspecified | 00.00.000 |  | Elementary flow | 007681-93-8 |  |  | Mass
62491a52-2f7f-389d-9613-ee33dec75761 | Pinane |  | Elementary flows/Emission to air/lower stratosphere + upper troposphere | 00.00.000 |  | Elementary flow | 000473-55-2 |  |  | Mass
2552335c-9622-3c01-aa76-62e956b04f4d | Pinane |  | Elementary flows/Emission to air/high population density | 00.00.000 |  | Elementary flow | 000473-55-2 |  |  | Mass
801179f0-2092-38fc-b548-18d7fc654138 | Pinane |  | Elementary flows/Emission to soil/industrial | 00.00.000 |  | Elementary flow | 000473-55-2 |  |  | Mass
6eeb3820-3bc4-3303-83cf-48b7f021610b | Pinane |  | Elementary flows/Emission to soil/agricultural | 00.00.000 |  | Elementary flow | 000473-55-2 |  |  | Mass
3978fdb4-8a37-4229-b3ba-a48276be1344 | PINANE |  | Elementary flows/Emission to soil/unspecified | 00.00.000 |  | Elementary flow | 000473-55-2 |  |  | Mass
8f35c4dc-b446-32a9-bf84-c817d423710e | Pinane |  | Elementary flows/Emission to air/indoor | 00.00.000 |  | Elementary flow | 000473-55-2 |  |  | Mass
170eeaba-2cc1-39af-bf82-1fa43325ef02 | Pinane |  | Elementary flows/Emission to air/low population density | 00.00.000 |  | Elementary flow | 000473-55-2 |  |  | Mass
06352f1c-735a-3229-9092-88f900c8343c | Pinane |  | Elementary flows/Emission to air/unspecified | 00.00.000 |  | Elementary flow | 000473-55-2 |  |  | Mass
a4d780ab-c76b-3a6c-a4b6-9540e6a788aa | Pinane |  | Elementary flows/Emission to air/low population density, long-term | 00.00.000 |  | Elementary flow | 000473-55-2 |  |  | Mass
598d86fa-e900-3d8d-a67d-d1d89e0eed38 | Pinane |  | Elementary flows/Emission to water/ocean | 00.00.000 |  | Elementary flow | 000473-55-2 |  |  | Mass
1176bfbe-ce73-3bd4-bc25-4f4a2e228e4f | Pinane |  | Elementary flows/Emission to water/ground water, long-term | 00.00.000 |  | Elementary flow | 000473-55-2 |  |  | Mass
34f4cc31-1e2b-39b6-b143-059908eda979 | Pinane |  | Elementary flows/Emission to water/river | 00.00.000 |  | Elementary flow | 000473-55-2 |  |  | Mass
02d6428d-30c4-374f-abc7-c7df3d874956 | Pinane |  | Elementary flows/Emission to soil/forestry | 00.00.000 |  | Elementary flow | 000473-55-2 |  |  | Mass
a7842d31-9132-3664-9ab4-fcdf9d3fca7d | Pinane |  | Elementary flows/Emission to water/unspecified | 00.00.000 |  | Elementary flow | 000473-55-2 |  |  | Mass
f139ca99-9250-4dd7-bc7f-403e28de2c2a | Pinene, beta- |  | Elementary flows/Emission to air/lower stratosphere + upper troposphere | 00.00.000 |  | Elementary flow | 000127-91-3 |  |  | Mass
63c97d7e-baa8-46a8-82b4-1d30c40ac30d | Pinene, beta- |  | Elementary flows/Emission to water/river, long-term | 00.00.000 |  | Elementary flow | 000127-91-3 |  |  | Mass
dc3ba3d1-a4d9-404a-94b4-ff3f62b62e16 | Pinene, beta- |  | Elementary flows/Emission to air/high population density | 00.00.000 |  | Elementary flow | 000127-91-3 | C10H16 |  | Mass
662e9526-2425-44e6-b7aa-8cc5bdcda252 | Pinene, beta- |  | Elementary flows/Emission to soil/industrial | 00.00.000 |  | Elementary flow | 000127-91-3 | C10H16 |  | Mass
095b12fd-c013-45e5-a910-fa2c3a8e0d33 | Pinene, beta- |  | Elementary flows/Emission to water/lake | 00.00.000 |  | Elementary flow | 000127-91-3 |  |  | Mass
e837ccbc-1243-4d2a-960c-44a5501b15c4 | Pinene, beta- |  | Elementary flows/Emission to soil/agricultural | 00.00.000 |  | Elementary flow | 000127-91-3 |  |  | Mass
d3613d5a-aab3-45d7-a11d-713081c21b03 | Pinene, beta- |  | Elementary flows/Emission to water/fresh water, long-term | 00.00.000 |  | Elementary flow | 000127-91-3 |  |  | Mass
41ed670b-77d2-479d-b26b-dcc06d915893 | Pinene, beta- |  | Elementary flows/Emission to soil/unspecified | 00.00.000 |  | Elementary flow | 000127-91-3 | C10H16 |  | Mass
247cee28-8380-48da-8562-3baa383a5711 | Pinene, beta- |  | Elementary flows/Emission to air/low population density | 00.00.000 |  | Elementary flow | 000127-91-3 | C10H16 |  | Mass
59b9fa9d-1639-4118-b270-56a726fc559e | Pinene, beta- |  | Elementary flows/Emission to air/unspecified | 00.00.000 |  | Elementary flow | 000127-91-3 | C10H16 |  | Mass
a4fe9d24-0dc8-4e89-bb6b-8c02401b79aa | Pinene, beta- |  | Elementary flows/Emission to water/fresh water | 00.00.000 |  | Elementary flow | 000127-91-3 |  |  | Mass
b3a80beb-2c35-4958-9ae1-68b99f24ea7b | Pinene, beta- |  | Elementary flows/Emission to water/fossil- | 00.00.000 |  | Elementary flow | 000127-91-3 | C10H16 |  | Mass
17746005-df0d-446c-a809-4676a4d67191 | Pinene, beta- |  | Elementary flows/Emission to air/low population density, long-term | 00.00.000 |  | Elementary flow | 000127-91-3 |  |  | Mass
68231c42-6975-4605-9e90-dc02d13c18f0 | Pinene, beta- |  | Elementary flows/Emission to water/ocean | 00.00.000 |  | Elementary flow | 000127-91-3 | C10H16 |  | Mass
fdb2ee59-b885-437a-8139-19703a123538 | Pinene, beta- |  | Elementary flows/Emission to water/ground water, long-term | 00.00.000 |  | Elementary flow | 000127-91-3 |  |  | Mass
45f8f5f1-86e7-4825-922d-fa55f04dd8f3 | Pinene, beta- |  | Elementary flows/Emission to water/river | 00.00.000 |  | Elementary flow | 000127-91-3 |  |  | Mass
58aeb132-c698-4610-b3b0-c46b12938376 | Pinene, beta- |  | Elementary flows/Emission to soil/forestry | 00.00.000 |  | Elementary flow | 000127-91-3 | C10H16 |  | Mass
8bc79f81-c3d1-485a-b5ae-52d84086df4c | Pinene, beta- |  | Elementary flows/Emission to water/unspecified | 00.00.000 |  | Elementary flow | 000127-91-3 |  |  | Mass
cb552485-6438-4e68-bdb9-aa8a481a8e79 | Pinene, beta- |  | Elementary flows/Emission to water/ground water | 00.00.000 |  | Elementary flow | 000127-91-3 |  |  | Mass
d0911f3f-7da5-4e34-8260-5b88febaecc5 | Pinoxaden |  | Elementary flows/Emission to soil/industrial | 00.00.000 |  | Elementary flow | 243973-20-8 |  |  | Mass
37eaeac5-d6d9-44a3-86ff-0ccd1f9e8988 | Pinoxaden |  | Elementary flows/Emission to soil/agricultural | 00.00.000 |  | Elementary flow | 243973-20-8 |  |  | Mass
80caa288-9017-34aa-bdac-467671c7425b | Pinoxaden |  | Elementary flows/Emission to soil/unspecified | 00.00.000 |  | Elementary flow | 243973-20-8 |  |  | Mass
393f3c88-e24f-43d7-afcc-53dfa05fb4f9 | Pinoxaden |  | Elementary flows/Emission to soil/forestry | 00.00.000 |  | Elementary flow | 243973-20-8 |  |  | Mass
1175a138-a683-3c13-bc73-ad24c7550815 | pipe irrigation system, production, per ha/AU U | Imported from SimaPro Waste type: not defined | Agricultural/Irrigation/Infrastructure | 00.00.000 |  | Product flow |  |  |  | Area
06b3ce5d-518b-33a8-a37d-6ead5a9aa1b6 | Pipeline, natural gas, high pressure distribution network/RER/I U/AusSD U | Imported from SimaPro (2,1,1,1,1,3); statistics of distribution | Materials/fuels | 00.00.000 |  | Product flow |  |  |  | Length
e7c26ce7-107a-394f-b4be-ac1dff1af9fe | Piperalin |  | Elementary flows/Emission to air/lower stratosphere + upper troposphere | 00.00.000 |  | Elementary flow | 003478-94-2 |  |  | Mass
78904b53-ec39-3c4e-a157-1eb6bcc3dcb7 | Piperalin |  | Elementary flows/Emission to air/high population density | 00.00.000 |  | Elementary flow | 003478-94-2 |  |  | Mass
ed90ec9f-cd22-377b-9072-b3efbe43d893 | Piperalin |  | Elementary flows/Emission to soil/industrial | 00.00.000 |  | Elementary flow | 003478-94-2 |  |  | Mass
4de36474-2afd-47d5-8ffa-03be1bd3fb7a | PIPERALIN |  | Elementary flows/Emission to soil/agricultural | 00.00.000 |  | Elementary flow | 003478-94-2 |  |  | Mass
a043426d-f6d4-4c53-b075-a35642687dd4 | PIPERALIN |  | Elementary flows/Emission to soil/unspecified | 00.00.000 |  | Elementary flow | 003478-94-2 |  |  | Mass
64c3a895-82c4-3d18-8e68-112d5af53710 | Piperalin |  | Elementary flows/Emission to air/indoor | 00.00.000 |  | Elementary flow | 003478-94-2 |  |  | Mass
c95a4a5b-4013-3072-9982-7b99d351ac93 | Piperalin |  | Elementary flows/Emission to air/low population density | 00.00.000 |  | Elementary flow | 003478-94-2 |  |  | Mass
e2d3bd51-d38d-3afb-a862-937efcc76d24 | Piperalin |  | Elementary flows/Emission to air/unspecified | 00.00.000 |  | Elementary flow | 003478-94-2 |  |  | Mass
2fd3b0ac-5d4c-30c9-9ff5-b9a0af69b2a5 | Piperalin |  | Elementary flows/Emission to air/low population density, long-term | 00.00.000 |  | Elementary flow | 003478-94-2 |  |  | Mass
82b2a605-7e47-3d33-b511-574220ad7174 | Piperalin |  | Elementary flows/Emission to water/ocean | 00.00.000 |  | Elementary flow | 003478-94-2 |  |  | Mass
64c568f2-4d45-3589-9ee3-113797b1eacf | Piperalin |  | Elementary flows/Emission to water/ground water, long-term | 00.00.000 |  | Elementary flow | 003478-94-2 |  |  | Mass
3a7a4b36-5d10-382b-8ae3-84d26eb5fbea | Piperalin |  | Elementary flows/Emission to water/river | 00.00.000 |  | Elementary flow | 003478-94-2 |  |  | Mass
ddc3f09c-60d2-3825-8753-fe2453825912 | Piperalin |  | Elementary flows/Emission to soil/forestry | 00.00.000 |  | Elementary flow | 003478-94-2 |  |  | Mass
bca690bb-b7a7-39e3-b6c2-bcbe7629ef8c | Piperalin |  | Elementary flows/Emission to water/unspecified | 00.00.000 |  | Elementary flow | 003478-94-2 |  |  | Mass
3e78b50f-bbbe-375f-b745-183a134b1349 | Piperazine |  | Elementary flows/Emission to air/lower stratosphere + upper troposphere | 00.00.000 |  | Elementary flow | 000110-85-0 |  |  | Mass
d3489225-1836-33c5-98d1-d79da0b1446a | Piperazine |  | Elementary flows/Emission to air/high population density | 00.00.000 |  | Elementary flow | 000110-85-0 |  |  | Mass
ce5230ee-08bc-345b-836f-58696f4284d4 | Piperazine |  | Elementary flows/Emission to soil/agricultural | 00.00.000 |  | Elementary flow | 000110-85-0 |  |  | Mass
86f8621e-c88e-3451-a0ee-39dcde74e8ff | Piperazine |  | Elementary flows/Emission to soil/unspecified | 00.00.000 |  | Elementary flow | 000110-85-0 |  |  | Mass
04405601-9d4d-3313-aa13-497d3ae97225 | Piperazine |  | Elementary flows/Emission to air/indoor | 00.00.000 |  | Elementary flow | 000110-85-0 |  |  | Mass
708bc11e-7a0c-3895-b562-12ec114c532c | Piperazine |  | Elementary flows/Emission to air/low population density | 00.00.000 |  | Elementary flow | 000110-85-0 |  |  | Mass
da4510d6-ec71-38be-882d-4494fae5f19e | Piperazine |  | Elementary flows/Emission to air/unspecified | 00.00.000 |  | Elementary flow | 000110-85-0 |  |  | Mass
cdd9bbc1-717d-3d23-9fe7-a548747afe33 | Piperazine |  | Elementary flows/Emission to air/low population density, long-term | 00.00.000 |  | Elementary flow | 000110-85-0 |  |  | Mass
37fb73fb-6ab7-3c4a-a62d-1b1bf4c187e4 | Piperazine |  | Elementary flows/Emission to water/ocean | 00.00.000 |  | Elementary flow | 000110-85-0 |  |  | Mass
97525a8f-16c0-3a42-a28a-6a3247d660d9 | Piperazine |  | Elementary flows/Emission to water/unspecified | 00.00.000 |  | Elementary flow | 000110-85-0 |  |  | Mass
fb7b39fc-0b94-3ac9-87b8-94896d67e7f2 | Piperazine, 1-methyl- |  | Elementary flows/Emission to air/lower stratosphere + upper troposphere | 00.00.000 |  | Elementary flow | 000109-01-3 |  |  | Mass
9daa1d9d-8f61-3132-bb3e-07acdf763265 | Piperazine, 1-methyl- |  | Elementary flows/Emission to air/high population density | 00.00.000 |  | Elementary flow | 000109-01-3 |  |  | Mass
4557b1ea-c241-365d-a4f9-b218013aaaf8 | Piperazine, 1-methyl- |  | Elementary flows/Emission to soil/industrial | 00.00.000 |  | Elementary flow | 000109-01-3 |  |  | Mass
0399b059-0cdb-38c4-bd58-c4253b2400ee | Piperazine, 1-methyl- |  | Elementary flows/Emission to soil/agricultural | 00.00.000 |  | Elementary flow | 000109-01-3 |  |  | Mass
7561c28b-85c4-44c0-8cb0-0f0f46d571a5 | Piperazine, 1-methyl- |  | Elementary flows/Emission to soil/unspecified | 00.00.000 |  | Elementary flow | 000109-01-3 |  |  | Mass
0d9f6c58-d1f1-3bf6-a33c-1963033e722c | Piperazine, 1-methyl- |  | Elementary flows/Emission to air/indoor | 00.00.000 |  | Elementary flow | 000109-01-3 |  |  | Mass
436199f5-b755-3c8d-921f-66f3279fc1be | Piperazine, 1-methyl- |  | Elementary flows/Emission to air/low population density | 00.00.000 |  | Elementary flow | 000109-01-3 |  |  | Mass
fe8dd33d-4142-3224-874c-fc84ee09e897 | Piperazine, 1-methyl- |  | Elementary flows/Emission to air/unspecified | 00.00.000 |  | Elementary flow | 000109-01-3 |  |  | Mass
33bb0d60-e233-310f-809f-c768a5cc2738 | Piperazine, 1-methyl- |  | Elementary flows/Emission to air/low population density, long-term | 00.00.000 |  | Elementary flow | 000109-01-3 |  |  | Mass
c51473e3-fb7d-3bf2-b174-747030fa5b75 | Piperazine, 1-methyl- |  | Elementary flows/Emission to water/ocean | 00.00.000 |  | Elementary flow | 000109-01-3 |  |  | Mass
3584a93c-590d-320a-bda0-f0e934ab0743 | Piperazine, 1-methyl- |  | Elementary flows/Emission to water/ground water, long-term | 00.00.000 |  | Elementary flow | 000109-01-3 |  |  | Mass
78517457-a1f8-3818-86e7-1a7cf49e8e4e | Piperazine, 1-methyl- |  | Elementary flows/Emission to water/river | 00.00.000 |  | Elementary flow | 000109-01-3 |  |  | Mass
3deee93e-43df-3429-b2d5-231e2ca35d81 | Piperazine, 1-methyl- |  | Elementary flows/Emission to soil/forestry | 00.00.000 |  | Elementary flow | 000109-01-3 |  |  | Mass
b1694b98-cc8f-3a75-8ec1-eab371346854 | Piperazine, 1-methyl- |  | Elementary flows/Emission to water/unspecified | 00.00.000 |  | Elementary flow | 000109-01-3 |  |  | Mass
3beb1c0f-7fd7-3e8b-a942-69d09e551143 | Piperazine, 2-methyl- |  | Elementary flows/Emission to air/lower stratosphere + upper troposphere | 00.00.000 |  | Elementary flow | 000109-07-9 |  |  | Mass
d187a589-8880-3968-81ef-6af5baec2366 | Piperazine, 2-methyl- |  | Elementary flows/Emission to air/high population density | 00.00.000 |  | Elementary flow | 000109-07-9 |  |  | Mass
ec15bb56-294c-3320-81e0-3282d13300a0 | Piperazine, 2-methyl- |  | Elementary flows/Emission to soil/industrial | 00.00.000 |  | Elementary flow | 000109-07-9 |  |  | Mass
80e504e4-7051-3e9e-91db-c984b1ae7d28 | Piperazine, 2-methyl- |  | Elementary flows/Emission to soil/agricultural | 00.00.000 |  | Elementary flow | 000109-07-9 |  |  | Mass
b684997e-2dc3-490e-a916-930e31dc77fa | Piperazine, 2-methyl- |  | Elementary flows/Emission to soil/unspecified | 00.00.000 |  | Elementary flow | 000109-07-9 |  |  | Mass
77b998f1-a8f7-3c7c-8ff7-7f53523c5ccc | Piperazine, 2-methyl- |  | Elementary flows/Emission to air/indoor | 00.00.000 |  | Elementary flow | 000109-07-9 |  |  | Mass
ce3764ef-2d98-322a-b3f4-0eb61fa708b3 | Piperazine, 2-methyl- |  | Elementary flows/Emission to air/low population density | 00.00.000 |  | Elementary flow | 000109-07-9 |  |  | Mass
0e6a20f0-9256-365b-b34b-5e7545f1031d | Piperazine, 2-methyl- |  | Elementary flows/Emission to air/unspecified | 00.00.000 |  | Elementary flow | 000109-07-9 |  |  | Mass
39eeddc9-1921-36a1-80ca-ad4505e91d28 | Piperazine, 2-methyl- |  | Elementary flows/Emission to air/low population density, long-term | 00.00.000 |  | Elementary flow | 000109-07-9 |  |  | Mass
c568f065-bfb9-3c43-a210-d0122212b015 | Piperazine, 2-methyl- |  | Elementary flows/Emission to water/ocean | 00.00.000 |  | Elementary flow | 000109-07-9 |  |  | Mass
288bb93a-c76a-3960-a6a1-fca72de8ca78 | Piperazine, 2-methyl- |  | Elementary flows/Emission to water/ground water, long-term | 00.00.000 |  | Elementary flow | 000109-07-9 |  |  | Mass
7f4bcb8a-0a49-34d5-8074-79de35c96790 | Piperazine, 2-methyl- |  | Elementary flows/Emission to water/river | 00.00.000 |  | Elementary flow | 000109-07-9 |  |  | Mass
09f61c1c-975a-33d6-a86d-ddfacc01c5e4 | Piperazine, 2-methyl- |  | Elementary flows/Emission to soil/forestry | 00.00.000 |  | Elementary flow | 000109-07-9 |  |  | Mass
64085db0-e49f-3b82-8a1b-9e9f1e98cee3 | Piperazine, 2-methyl- |  | Elementary flows/Emission to water/unspecified | 00.00.000 |  | Elementary flow | 000109-07-9 |  |  | Mass
759b64f4-21d7-3b1d-bede-e57e0788d355 | Piperidine |  | Elementary flows/Emission to air/lower stratosphere + upper troposphere | 00.00.000 |  | Elementary flow | 000110-89-4 |  |  | Mass
95b1d828-5e25-30bd-9d89-5f220dfa9b55 | Piperidine |  | Elementary flows/Emission to air/high population density | 00.00.000 |  | Elementary flow | 000110-89-4 |  |  | Mass
43715a86-f56b-3cc3-9dcc-d7c3d8696ec1 | Piperidine |  | Elementary flows/Emission to soil/agricultural | 00.00.000 |  | Elementary flow | 000110-89-4 |  |  | Mass
d2600ea4-aa4c-330b-b1f2-347b8c6369a8 | Piperidine |  | Elementary flows/Emission to soil/unspecified | 00.00.000 |  | Elementary flow | 000110-89-4 |  |  | Mass
7969b76b-e00c-3e1d-9b09-98b4f1f35419 | Piperidine |  | Elementary flows/Emission to air/indoor | 00.00.000 |  | Elementary flow | 000110-89-4 |  |  | Mass
f0028083-6bc1-324c-9c23-91d91ce67b61 | Piperidine |  | Elementary flows/Emission to air/low population density | 00.00.000 |  | Elementary flow | 000110-89-4 |  |  | Mass
5c4d909b-6960-3d7b-a74d-5ffa4678bee7 | Piperidine |  | Elementary flows/Emission to air/unspecified | 00.00.000 |  | Elementary flow | 000110-89-4 |  |  | Mass
96fff24b-b132-37ad-a5a4-1cc009248fae | Piperidine |  | Elementary flows/Emission to air/low population density, long-term | 00.00.000 |  | Elementary flow | 000110-89-4 |  |  | Mass
6533b0f4-0548-3abc-a9d9-776c5fcabe4f | Piperidine |  | Elementary flows/Emission to water/ocean | 00.00.000 |  | Elementary flow | 000110-89-4 |  |  | Mass
64376f15-6841-33d6-9420-37693149f264 | Piperidine |  | Elementary flows/Emission to water/unspecified | 00.00.000 |  | Elementary flow | 000110-89-4 |  |  | Mass
77869231-40c4-381f-8149-9ce7a0bc60b9 | Piperidine, 1,1'-(hexathiodicarbonothioyl)bis- |  | Elementary flows/Emission to air/lower stratosphere + upper troposphere | 00.00.000 |  | Elementary flow | 000971-15-3 |  |  | Mass
8f567d40-5f7a-3e07-bcb5-b36feb3b7fca | Piperidine, 1,1'-(hexathiodicarbonothioyl)bis- |  | Elementary flows/Emission to air/high population density | 00.00.000 |  | Elementary flow | 000971-15-3 |  |  | Mass
5714136e-aa37-32ab-b5bd-18d504a48e0c | Piperidine, 1,1'-(hexathiodicarbonothioyl)bis- |  | Elementary flows/Emission to soil/agricultural | 00.00.000 |  | Elementary flow | 000971-15-3 |  |  | Mass
15ac3efd-1216-3d9d-b49e-e60a7a4f6e41 | Piperidine, 1,1'-(hexathiodicarbonothioyl)bis- |  | Elementary flows/Emission to soil/unspecified | 00.00.000 |  | Elementary flow | 000971-15-3 |  |  | Mass
a1bcd6a0-b08c-3e62-a114-1b1b860e05ea | Piperidine, 1,1'-(hexathiodicarbonothioyl)bis- |  | Elementary flows/Emission to air/indoor | 00.00.000 |  | Elementary flow | 000971-15-3 |  |  | Mass
47199759-9e9f-3cb9-bce9-68b7a38311fa | Piperidine, 1,1'-(hexathiodicarbonothioyl)bis- |  | Elementary flows/Emission to air/low population density | 00.00.000 |  | Elementary flow | 000971-15-3 |  |  | Mass
4d5f022c-8219-3326-a11b-078bb4e8592e | Piperidine, 1,1'-(hexathiodicarbonothioyl)bis- |  | Elementary flows/Emission to air/unspecified | 00.00.000 |  | Elementary flow | 000971-15-3 |  |  | Mass
5b9f8560-1951-345f-a6c3-3f33ce5e87ab | Piperidine, 1,1'-(hexathiodicarbonothioyl)bis- |  | Elementary flows/Emission to air/low population density, long-term | 00.00.000 |  | Elementary flow | 000971-15-3 |  |  | Mass
f424bb3f-1b26-3db7-aa7b-1b7125079c58 | Piperidine, 1,1'-(hexathiodicarbonothioyl)bis- |  | Elementary flows/Emission to water/ocean | 00.00.000 |  | Elementary flow | 000971-15-3 |  |  | Mass
e19e0961-b31a-3bf0-b797-fbfd2b7d6fa3 | Piperidine, 1,1'-(hexathiodicarbonothioyl)bis- |  | Elementary flows/Emission to water/unspecified | 00.00.000 |  | Elementary flow | 000971-15-3 |  |  | Mass
eddc2918-c6be-4121-b84e-9795912a859e | Piperonyl butoxide |  | Elementary flows/Emission to air/lower stratosphere + upper troposphere | 00.00.000 |  | Elementary flow | 000051-03-6 |  |  | Mass
9379a889-f37a-4273-806c-92b9068fdc59 | Piperonyl butoxide |  | Elementary flows/Emission to water/river, long-term | 00.00.000 |  | Elementary flow | 000051-03-6 |  |  | Mass
06a080c5-7150-4920-bbac-6a3bee14a5e3 | Piperonyl butoxide |  | Elementary flows/Emission to air/high population density | 00.00.000 |  | Elementary flow | 000051-03-6 | C19H30O5 |  | Mass
abcf0232-bdef-4339-884d-492610a11233 | Piperonyl butoxide |  | Elementary flows/Emission to soil/industrial | 00.00.000 |  | Elementary flow | 000051-03-6 | C19H30O5 |  | Mass
5c40406b-9a0b-4ca8-9153-4c559cf3d25f | Piperonyl butoxide |  | Elementary flows/Emission to water/lake | 00.00.000 |  | Elementary flow | 000051-03-6 |  |  | Mass
13be989f-9a8e-420d-b27d-47c3565eb77c | Piperonyl butoxide |  | Elementary flows/Emission to soil/agricultural | 00.00.000 |  | Elementary flow | 000051-03-6 | C19H30O5 |  | Mass
5f4c769c-c984-4c92-96d4-283b21527cfb | Piperonyl butoxide |  | Elementary flows/Emission to water/fresh water, long-term | 00.00.000 |  | Elementary flow | 000051-03-6 |  |  | Mass
d7d81e9a-073b-4b74-899b-d87a3d81164a | Piperonyl butoxide |  | Elementary flows/Emission to soil/unspecified | 00.00.000 |  | Elementary flow | 000051-03-6 | C19H30O5 |  | Mass
43c7d86a-97ea-32a7-854c-e1e5d6ce7c6d | Piperonyl butoxide |  | Elementary flows/Emission to air/indoor | 00.00.000 |  | Elementary flow | 000051-03-6 |  |  | Mass
fa08ab02-20e5-42d2-aa26-9d9191125293 | Piperonyl butoxide |  | Elementary flows/Emission to air/low population density | 00.00.000 |  | Elementary flow | 000051-03-6 | C19H30O5 |  | Mass
18b13970-1e4f-4455-bf5e-ac7768c0ba01 | Piperonyl butoxide |  | Elementary flows/Emission to air/unspecified | 00.00.000 |  | Elementary flow | 000051-03-6 |  |  | Mass
5fdc7119-8aca-46ae-a977-2cde865a0fd3 | Piperonyl butoxide |  | Elementary flows/Emission to water/fresh water | 00.00.000 |  | Elementary flow | 000051-03-6 |  |  | Mass
2ac61931-13b6-4f04-8284-00ea78d4e68f | Piperonyl butoxide |  | Elementary flows/Emission to water/fossil- | 00.00.000 |  | Elementary flow | 000051-03-6 | C19H30O5 |  | Mass
84433e08-7687-4156-aa93-611e96c68660 | Piperonyl butoxide |  | Elementary flows/Emission to air/low population density, long-term | 00.00.000 |  | Elementary flow | 000051-03-6 |  |  | Mass
0062f19c-4266-423f-866d-9361183a9a71 | Piperonyl butoxide |  | Elementary flows/Emission to water/ocean | 00.00.000 |  | Elementary flow | 000051-03-6 | C19H30O5 |  | Mass
bbf0614f-1cac-4ab3-8215-4ef668a82c17 | Piperonyl butoxide |  | Elementary flows/Emission to water/ground water, long-term | 00.00.000 |  | Elementary flow | 000051-03-6 |  |  | Mass
1d2a5c8f-015a-42c5-828f-5a40fcdb20b2 | Piperonyl butoxide |  | Elementary flows/Emission to water/river | 00.00.000 |  | Elementary flow | 000051-03-6 |  |  | Mass
ed654a84-913c-420c-b1ed-d11cae153a25 | Piperonyl butoxide |  | Elementary flows/Emission to soil/forestry | 00.00.000 |  | Elementary flow | 000051-03-6 | C19H30O5 |  | Mass
acd47310-f283-49a7-9dd4-9eb79a23d844 | Piperonyl butoxide |  | Elementary flows/Emission to water/unspecified | 00.00.000 |  | Elementary flow | 000051-03-6 |  |  | Mass
24285b51-910c-4124-9d28-43539bf1204f | Piperonyl butoxide |  | Elementary flows/Emission to water/ground water | 00.00.000 |  | Elementary flow | 000051-03-6 |  |  | Mass
cbbd02af-0842-366b-a760-26a9035ea0c4 | Piperonyl butoxide |  | Emissions to water/groundwater | 00.00.000 |  | Elementary flow |  |  |  | Mass
8816e80c-1842-3c89-b12c-9fb5d9ec525b | Piperonyl butoxide |  | Emissions to water/river | 00.00.000 |  | Elementary flow |  |  |  | Mass
7d141a20-675e-3c7f-8e60-396fad9d3b13 | Piperonyl butoxide |  | Emissions to soil/Unspecified | 00.00.000 |  | Elementary flow |  |  |  | Mass
25f30a3b-9fe1-31b4-833a-dd1c6872c28d | Piperonyl sulfoxide |  | Elementary flows/Emission to air/lower stratosphere + upper troposphere | 00.00.000 |  | Elementary flow | 000120-62-7 |  |  | Mass
59b83deb-db52-3936-9f5d-f4637b454c49 | Piperonyl sulfoxide |  | Elementary flows/Emission to water/river, long-term | 00.00.000 |  | Elementary flow | 000120-62-7 |  |  | Mass
2a19cd06-6b79-330e-829f-37c2e7238ec9 | Piperonyl sulfoxide |  | Elementary flows/Emission to air/high population density | 00.00.000 |  | Elementary flow | 000120-62-7 |  |  | Mass
efc5dae9-f195-3826-b6b7-8696bf90fca2 | Piperonyl sulfoxide |  | Elementary flows/Emission to soil/industrial | 00.00.000 |  | Elementary flow | 000120-62-7 |  |  | Mass
c3fbce69-b1fa-3a69-878f-026fee5463ca | Piperonyl sulfoxide |  | Elementary flows/Emission to water/lake | 00.00.000 |  | Elementary flow | 000120-62-7 |  |  | Mass
141e068f-6d61-3f6b-9d00-bf5f29f5901f | Piperonyl sulfoxide |  | Elementary flows/Emission to soil/agricultural | 00.00.000 |  | Elementary flow | 000120-62-7 |  |  | Mass
cfe573fd-184b-346b-908c-49b4a56b04a0 | Piperonyl sulfoxide |  | Elementary flows/Emission to soil/unspecified | 00.00.000 |  | Elementary flow | 000120-62-7 |  |  | Mass
d33eca22-fc07-3e20-90e0-2af0d6fc828f | Piperonyl sulfoxide |  | Elementary flows/Emission to air/indoor | 00.00.000 |  | Elementary flow | 000120-62-7 |  |  | Mass
a75e4cf1-bb0d-337e-89c4-84a3d9d7147b | Piperonyl sulfoxide |  | Elementary flows/Emission to air/low population density | 00.00.000 |  | Elementary flow | 000120-62-7 |  |  | Mass
9eb1ae22-4224-30ed-a76c-b6cd066c2529 | Piperonyl sulfoxide |  | Elementary flows/Emission to air/unspecified | 00.00.000 |  | Elementary flow | 000120-62-7 |  |  | Mass
658e17cf-c0ce-340a-a47b-a0fa5d969444 | Piperonyl sulfoxide |  | Elementary flows/Emission to air/low population density, long-term | 00.00.000 |  | Elementary flow | 000120-62-7 |  |  | Mass
198e45f2-2d4c-33d5-8471-35b951b73358 | Piperonyl sulfoxide |  | Elementary flows/Emission to water/ocean | 00.00.000 |  | Elementary flow | 000120-62-7 |  |  | Mass
ca12b14a-0135-3ca8-a975-385f68b68c93 | Piperonyl sulfoxide |  | Elementary flows/Emission to water/ground water, long-term | 00.00.000 |  | Elementary flow | 000120-62-7 |  |  | Mass
1c12f718-08ab-3632-ae0b-3cd6cdbf9452 | Piperonyl sulfoxide |  | Elementary flows/Emission to water/river | 00.00.000 |  | Elementary flow | 000120-62-7 |  |  | Mass
2ba0c9d9-fb81-3046-9b55-3c971e285f60 | Piperonyl sulfoxide |  | Elementary flows/Emission to soil/forestry | 00.00.000 |  | Elementary flow | 000120-62-7 |  |  | Mass
20eeaae2-6eb3-3c4a-ad68-4e26c2a11294 | Piperonyl sulfoxide |  | Elementary flows/Emission to water/unspecified | 00.00.000 |  | Elementary flow | 000120-62-7 |  |  | Mass
184382c7-5541-38e1-ac0e-7d613fd5383a | Piperonyl sulfoxide |  | Elementary flows/Emission to water/ground water | 00.00.000 |  | Elementary flow | 000120-62-7 |  |  | Mass
60117674-ca20-33b6-9766-7cf2fd3ca9d7 | Piperophos |  | Elementary flows/Emission to air/lower stratosphere + upper troposphere | 00.00.000 |  | Elementary flow | 024151-93-7 |  |  | Mass
356fde28-2751-3031-98cf-178cc54c10da | Piperophos |  | Elementary flows/Emission to air/high population density | 00.00.000 |  | Elementary flow | 024151-93-7 |  |  | Mass
1ab4a633-778b-3082-916b-0fab95360c19 | Piperophos |  | Elementary flows/Emission to soil/industrial | 00.00.000 |  | Elementary flow | 024151-93-7 |  |  | Mass
f778a86f-d41f-3472-a234-3b9eec38ba20 | Piperophos |  | Elementary flows/Emission to soil/agricultural | 00.00.000 |  | Elementary flow | 024151-93-7 |  |  | Mass
e5294acc-74be-49ef-abb4-87a11460687f | PIPEROPHOS |  | Elementary flows/Emission to soil/unspecified | 00.00.000 |  | Elementary flow | 024151-93-7 |  |  | Mass
45ce70ca-1bfe-332d-9f88-4c2a65786ef9 | Piperophos |  | Elementary flows/Emission to air/indoor | 00.00.000 |  | Elementary flow | 024151-93-7 |  |  | Mass
a3512efc-d072-38a9-bd09-cb6d1a89f864 | Piperophos |  | Elementary flows/Emission to air/low population density | 00.00.000 |  | Elementary flow | 024151-93-7 |  |  | Mass
6e807f2b-6608-3b2c-aebd-996bfbb432d7 | Piperophos |  | Elementary flows/Emission to air/unspecified | 00.00.000 |  | Elementary flow | 024151-93-7 |  |  | Mass
cb1613aa-1e8a-3f3d-8b2b-9d29ee3c90fe | Piperophos |  | Elementary flows/Emission to air/low population density, long-term | 00.00.000 |  | Elementary flow | 024151-93-7 |  |  | Mass
a2c6cf5f-763b-3b51-9750-93d0d01e7988 | Piperophos |  | Elementary flows/Emission to water/ocean | 00.00.000 |  | Elementary flow | 024151-93-7 |  |  | Mass
8a010f2d-1c0a-3e0d-9a71-41da59fcb76c | Piperophos |  | Elementary flows/Emission to water/ground water, long-term | 00.00.000 |  | Elementary flow | 024151-93-7 |  |  | Mass
be1a303f-63b9-342c-9973-e6a04803f162 | Piperophos |  | Elementary flows/Emission to water/river | 00.00.000 |  | Elementary flow | 024151-93-7 |  |  | Mass
06e25348-0a9a-3968-ab30-c02ecc750aaa | Piperophos |  | Elementary flows/Emission to soil/forestry | 00.00.000 |  | Elementary flow | 024151-93-7 |  |  | Mass
d3b750c3-e2f2-3373-93ee-a0281880cad5 | Piperophos |  | Elementary flows/Emission to water/unspecified | 00.00.000 |  | Elementary flow | 024151-93-7 |  |  | Mass
9000878f-a13a-489b-b46a-c1775e08024c | Pirimicarb |  | Elementary flows/Emission to air/lower stratosphere + upper troposphere | 00.00.000 |  | Elementary flow | 023103-98-2 |  |  | Mass
9cc069fc-fd28-4f5f-bb8c-0c7c51f139e8 | Pirimicarb |  | Elementary flows/Emission to water/river, long-term | 00.00.000 |  | Elementary flow | 023103-98-2 |  |  | Mass
47f432b4-92cd-4b9f-b217-db9edb65026f | Pirimicarb |  | Elementary flows/Emission to air/high population density | 00.00.000 |  | Elementary flow | 023103-98-2 | C11H18N4O2 |  | Mass
ef0a4c03-46f2-4bc8-aa97-7c142b792d57 | Pirimicarb |  | Elementary flows/Emission to soil/industrial | 00.00.000 |  | Elementary flow | 023103-98-2 | C11H18N4O2 |  | Mass
35a2764f-e250-4519-b35e-58ba0807dc79 | Pirimicarb |  | Elementary flows/Emission to water/lake | 00.00.000 |  | Elementary flow | 023103-98-2 |  |  | Mass
1c0699e2-9be2-4c30-8328-fc0ad8caac58 | Pirimicarb |  | Elementary flows/Emission to soil/agricultural | 00.00.000 |  | Elementary flow | 023103-98-2 | C11H18N4O2 |  | Mass
dceabeac-3314-4224-8284-92071132b913 | Pirimicarb |  | Elementary flows/Emission to water/fresh water, long-term | 00.00.000 |  | Elementary flow | 023103-98-2 |  |  | Mass
9e44fecc-cf6b-4822-9831-9cad7d81d8d9 | Pirimicarb |  | Elementary flows/Emission to soil/unspecified | 00.00.000 |  | Elementary flow | 023103-98-2 | C11H18N4O2 |  | Mass
f7208575-27e1-366f-a21a-b2dcd9ef80c5 | Pirimicarb |  | Elementary flows/Emission to air/indoor | 00.00.000 |  | Elementary flow | 023103-98-2 |  |  | Mass
24640c13-a57c-40c4-a4b6-131caa2bb861 | Pirimicarb |  | Elementary flows/Emission to air/low population density | 00.00.000 |  | Elementary flow | 023103-98-2 | C11H18N4O2 |  | Mass
e0ec9d15-d412-485c-b4ad-aa1f924424e5 | Pirimicarb |  | Elementary flows/Emission to air/unspecified | 00.00.000 |  | Elementary flow | 023103-98-2 |  |  | Mass
d3264704-e32e-4afa-a782-a608f0c08ebb | Pirimicarb |  | Elementary flows/Emission to water/fresh water | 00.00.000 |  | Elementary flow | 023103-98-2 |  |  | Mass
35196596-b681-4bb1-8845-79fe22b9999d | Pirimicarb |  | Elementary flows/Emission to water/fossil- | 00.00.000 |  | Elementary flow | 023103-98-2 | C11H18N4O2 |  | Mass
c273ad1a-136e-4d42-8b53-de970a161a5b | Pirimicarb |  | Elementary flows/Emission to air/low population density, long-term | 00.00.000 |  | Elementary flow | 023103-98-2 |  |  | Mass
45f9792a-e798-4fc2-85e6-deee9842a9a5 | Pirimicarb |  | Elementary flows/Emission to water/ocean | 00.00.000 |  | Elementary flow | 023103-98-2 | C11H18N4O2 |  | Mass
d6883446-89e8-4d81-9c06-3e8b3d060401 | Pirimicarb |  | Elementary flows/Emission to water/ground water, long-term | 00.00.000 |  | Elementary flow | 023103-98-2 |  |  | Mass
34897676-3dfc-495c-89d7-a7c6f46cba1f | Pirimicarb |  | Elementary flows/Emission to water/river | 00.00.000 |  | Elementary flow | 023103-98-2 |  |  | Mass
858b213e-54ad-4985-b4ed-190dbe4bee68 | Pirimicarb |  | Elementary flows/Emission to soil/forestry | 00.00.000 |  | Elementary flow | 023103-98-2 | C11H18N4O2 |  | Mass
41f38662-4784-47d9-9ecc-0b32ba54c012 | Pirimicarb |  | Elementary flows/Emission to water/unspecified | 00.00.000 |  | Elementary flow | 023103-98-2 |  |  | Mass
1bb8d81f-3609-4518-81c0-3354b460a9d3 | Pirimicarb |  | Elementary flows/Emission to water/ground water | 00.00.000 |  | Elementary flow | 023103-98-2 |  |  | Mass
64bf984c-205c-388b-9fd4-f7bab4abc89a | Pirimicarb |  | Emissions to water/river | 00.00.000 |  | Elementary flow |  |  |  | Mass
732e4c70-e743-3aba-a7ed-8f996cb40580 | Pirimicarb |  | Emissions to water/groundwater | 00.00.000 |  | Elementary flow |  |  |  | Mass
955908fb-6da8-34c9-a2ad-97d3006c84be | Pirimicarb |  | Emissions to soil/Unspecified | 00.00.000 |  | Elementary flow |  |  |  | Mass
dad5cfba-de24-3c55-bad9-f27b1c251231 | Pirimiphos methyl |  | Elementary flows/Emission to air/indoor | 00.00.000 |  | Elementary flow | 029232-93-7 |  |  | Mass
a0a1d7cb-4e2b-3bd2-a043-c61b1f8ac88a | Pirimiphos-ethyl |  | Elementary flows/Emission to soil/unspecified | 00.00.000 |  | Elementary flow | 023505-41-1 |  |  | Mass
50c2d788-6918-32ce-8e7a-6644319ff26a | Pirimiphos-ethyl |  | Elementary flows/Emission to water/unspecified | 00.00.000 |  | Elementary flow | 023505-41-1 |  |  | Mass
ca677434-3818-4be9-a0b4-4b455aa1e00e | Pirimiphos-methyl |  | Elementary flows/Emission to air/lower stratosphere + upper troposphere | 00.00.000 |  | Elementary flow | 029232-93-7 |  |  | Mass
abe9fb03-87e1-4035-8d83-acb0fc19187d | Pirimiphos-methyl |  | Elementary flows/Emission to water/river, long-term | 00.00.000 |  | Elementary flow | 029232-93-7 |  |  | Mass
4b78e2da-4751-4334-a93f-0b0253ca3214 | Pirimiphos-methyl |  | Elementary flows/Emission to air/high population density | 00.00.000 |  | Elementary flow | 029232-93-7 |  |  | Mass
348b0a10-b2c7-4672-9749-c5cbabb7179d | Pirimiphos-methyl |  | Elementary flows/Emission to soil/industrial | 00.00.000 |  | Elementary flow | 029232-93-7 |  |  | Mass
e481a659-1322-45b2-a565-205b292ee87e | Pirimiphos-methyl |  | Elementary flows/Emission to water/lake | 00.00.000 |  | Elementary flow | 029232-93-7 |  |  | Mass
2d7c4d21-e40a-4e3e-9bba-ccbdb2403b29 | Pirimiphos-methyl |  | Elementary flows/Emission to soil/agricultural | 00.00.000 |  | Elementary flow | 029232-93-7 |  |  | Mass
09af92ea-5f23-4c36-944d-e0f2c01f5240 | Pirimiphos-methyl |  | Elementary flows/Emission to water/fresh water, long-term | 00.00.000 |  | Elementary flow | 029232-93-7 |  |  | Mass
dd9ac1bf-244c-41b0-8213-ed7bd52764fd | Pirimiphos-methyl |  | Elementary flows/Emission to soil/unspecified | 00.00.000 |  | Elementary flow | 029232-93-7 |  |  | Mass
e9c892cb-0924-4dbf-b15d-4711512da1fb | Pirimiphos-methyl |  | Elementary flows/Emission to air/low population density | 00.00.000 |  | Elementary flow | 029232-93-7 |  |  | Mass
89f6096a-1cc5-4b16-bd3c-cfebfac33c6a | Pirimiphos-methyl |  | Elementary flows/Emission to air/unspecified | 00.00.000 |  | Elementary flow | 029232-93-7 |  |  | Mass
33263a5b-29b7-4a1e-a539-358ecb4bf466 | Pirimiphos-methyl |  | Elementary flows/Emission to water/fresh water | 00.00.000 |  | Elementary flow | 029232-93-7 |  |  | Mass
9570cb1d-f4b0-407c-a152-17841adaadd6 | Pirimiphos-methyl |  | Elementary flows/Emission to water/fossil- | 00.00.000 |  | Elementary flow | 029232-93-7 |  |  | Mass
3c14597f-2889-4e73-a719-aa788d666c04 | Pirimiphos-methyl |  | Elementary flows/Emission to air/low population density, long-term | 00.00.000 |  | Elementary flow | 029232-93-7 |  |  | Mass
a30baad9-4e56-47d8-b004-eacf23a91771 | Pirimiphos-methyl |  | Elementary flows/Emission to water/ocean | 00.00.000 |  | Elementary flow | 029232-93-7 |  |  | Mass
9dcb8e74-7b50-4154-8055-0391834fe72a | Pirimiphos-methyl |  | Elementary flows/Emission to water/ground water, long-term | 00.00.000 |  | Elementary flow | 029232-93-7 |  |  | Mass
6b39badd-c5cd-420c-96b3-33b82e02d4f4 | Pirimiphos-methyl |  | Elementary flows/Emission to water/river | 00.00.000 |  | Elementary flow | 029232-93-7 |  |  | Mass
853a61b3-1c9b-44dc-9b2d-cb0602212a71 | Pirimiphos-methyl |  | Elementary flows/Emission to soil/forestry | 00.00.000 |  | Elementary flow | 029232-93-7 |  |  | Mass
7ff002e7-a10c-4117-8c3e-65527fb1aa96 | Pirimiphos-methyl |  | Elementary flows/Emission to water/unspecified | 00.00.000 |  | Elementary flow | 029232-93-7 |  |  | Mass
f1c44cbc-4554-428c-93cf-ee9432dd2086 | Pirimiphos-methyl |  | Elementary flows/Emission to water/ground water | 00.00.000 |  | Elementary flow | 029232-93-7 |  |  | Mass
70669c6f-adba-3787-a4e4-9b88fe9a500e | Piroxicam |  | Elementary flows/Emission to air/lower stratosphere + upper troposphere | 00.00.000 |  | Elementary flow | 036322-90-4 |  |  | Mass
6ac9f839-3a95-32a3-9bd3-6625f8380f2e | Piroxicam |  | Elementary flows/Emission to air/high population density | 00.00.000 |  | Elementary flow | 036322-90-4 |  |  | Mass
13f0369f-3b37-3fc0-980b-a3876ca440d5 | Piroxicam |  | Elementary flows/Emission to soil/agricultural | 00.00.000 |  | Elementary flow | 036322-90-4 |  |  | Mass
fa968b6a-5cd5-335c-b310-edc649276ac9 | Piroxicam |  | Elementary flows/Emission to soil/unspecified | 00.00.000 |  | Elementary flow | 036322-90-4 |  |  | Mass
8396a739-0f0b-3e64-8d89-7aeb652f7dd6 | Piroxicam |  | Elementary flows/Emission to air/indoor | 00.00.000 |  | Elementary flow | 036322-90-4 |  |  | Mass
5e435632-5bfb-34a8-b9f1-b7b1a26f7136 | Piroxicam |  | Elementary flows/Emission to air/low population density | 00.00.000 |  | Elementary flow | 036322-90-4 |  |  | Mass
8517595d-f484-31ff-ac0f-22794819abb6 | Piroxicam |  | Elementary flows/Emission to air/unspecified | 00.00.000 |  | Elementary flow | 036322-90-4 |  |  | Mass
40ce06b4-6308-3654-b109-516bd4cdba48 | Piroxicam |  | Elementary flows/Emission to air/low population density, long-term | 00.00.000 |  | Elementary flow | 036322-90-4 |  |  | Mass
f6b92bf8-a1b0-3e2d-989f-53da89a5b355 | Piroxicam |  | Elementary flows/Emission to water/ocean | 00.00.000 |  | Elementary flow | 036322-90-4 |  |  | Mass
4f1c1815-1e76-3012-8421-7445141417ea | Piroxicam |  | Elementary flows/Emission to water/unspecified | 00.00.000 |  | Elementary flow | 036322-90-4 |  |  | Mass
5dab9f0b-1eab-4809-942f-98141d0c7d28 | Pit gas |  | Elementary flows/Resource/in ground | 00.00.000 |  | Elementary flow |  |  |  | Mass
cc084f21-5d55-45b9-bba7-80ae6ba94132 | Pit gas |  | Elementary flows/Resource/in ground | 00.00.000 |  | Elementary flow |  |  |  | Normal Volume
782718b9-e84e-47b7-be6a-17eaab19c432 | Pit Methane (in MJ) |  | Elementary flows/Resource/in ground | 00.00.000 |  | Elementary flow |  |  |  | Net calorific value
3b8def16-8bfe-4a39-b4b4-593f3b8e2112 | Pit steam |  | Elementary flows/Emission to air/unspecified | 00.00.000 |  | Elementary flow |  |  |  | Mass
e4487d21-fbe1-330e-af41-b9a3a349fbd2 | Pivalolactone |  | Elementary flows/Emission to air/lower stratosphere + upper troposphere | 00.00.000 |  | Elementary flow | 001955-45-9 |  |  | Mass
9b027617-31e4-31ed-bd04-3f035d37ec4a | Pivalolactone |  | Elementary flows/Emission to water/river, long-term | 00.00.000 |  | Elementary flow | 001955-45-9 |  |  | Mass
f29e587a-22c0-36de-9f66-db75559195bd | Pivalolactone |  | Elementary flows/Emission to air/high population density | 00.00.000 |  | Elementary flow | 001955-45-9 |  |  | Mass
cd2e2d78-4eec-319d-8773-266de10c5a61 | Pivalolactone |  | Elementary flows/Emission to soil/industrial | 00.00.000 |  | Elementary flow | 001955-45-9 |  |  | Mass
87e85019-9016-3a31-be19-27cf99277023 | Pivalolactone |  | Elementary flows/Emission to water/lake | 00.00.000 |  | Elementary flow | 001955-45-9 |  |  | Mass
8fab9b7a-5740-39f9-a250-18849be44850 | Pivalolactone |  | Elementary flows/Emission to soil/agricultural | 00.00.000 |  | Elementary flow | 001955-45-9 |  |  | Mass
b6a4d46d-3571-35ca-a140-e7fa37168c68 | Pivalolactone |  | Elementary flows/Emission to soil/unspecified | 00.00.000 |  | Elementary flow | 001955-45-9 |  |  | Mass
094f2860-6a16-3635-b784-5986b17ab9bd | Pivalolactone |  | Elementary flows/Emission to air/indoor | 00.00.000 |  | Elementary flow | 001955-45-9 |  |  | Mass
f1f43dea-b6a7-331e-81c7-5313fb1b65c5 | Pivalolactone |  | Elementary flows/Emission to air/low population density | 00.00.000 |  | Elementary flow | 001955-45-9 |  |  | Mass
6b458437-4a77-3b81-a0cc-6ae9cb475378 | Pivalolactone |  | Elementary flows/Emission to air/unspecified | 00.00.000 |  | Elementary flow | 001955-45-9 |  |  | Mass
7a5764cc-8059-38bc-8f99-6e5b0df4404a | Pivalolactone |  | Elementary flows/Emission to air/low population density, long-term | 00.00.000 |  | Elementary flow | 001955-45-9 |  |  | Mass
28ad1f77-ed89-3279-a34a-1c2a0dd9f83f | Pivalolactone |  | Elementary flows/Emission to water/ocean | 00.00.000 |  | Elementary flow | 001955-45-9 |  |  | Mass
477d2af6-f846-3144-b786-faa6f794dcd2 | Pivalolactone |  | Elementary flows/Emission to water/ground water, long-term | 00.00.000 |  | Elementary flow | 001955-45-9 |  |  | Mass
79084774-2555-386e-9cae-10b69e80262b | Pivalolactone |  | Elementary flows/Emission to water/river | 00.00.000 |  | Elementary flow | 001955-45-9 |  |  | Mass
7f95816e-5f45-3a90-8875-5bd8998ebead | Pivalolactone |  | Elementary flows/Emission to soil/forestry | 00.00.000 |  | Elementary flow | 001955-45-9 |  |  | Mass
56bf12e6-9f25-3c28-97a0-4211c3b4e7fe | Pivalolactone |  | Elementary flows/Emission to water/unspecified | 00.00.000 |  | Elementary flow | 001955-45-9 |  |  | Mass
cbd2daa5-680c-3bce-be98-cc8d6add6ae1 | Pivalolactone |  | Elementary flows/Emission to water/ground water | 00.00.000 |  | Elementary flow | 001955-45-9 |  |  | Mass
24ecd88b-f3d8-38b5-a97e-e541fa07d9f7 | Plant based products other than fodder |  | Elementary flows/Resource/biotic | 00.00.000 |  | Elementary flow |  |  |  | Mass
b534f371-0239-3a0c-b8c3-174680d5275d | planting, broadacre crop, soil clay content greater than 20%/AU U | Imported from SimaPro Waste type: not defined | Agricultural | 00.00.000 |  | Product flow |  |  |  | Area
9031184b-e64a-3072-be6b-2da3ed10bc85 | planting, broadacre crop, soil clay content 0 to 10%/AU U | Imported from SimaPro Waste type: not defined | Agricultural | 00.00.000 |  | Product flow |  |  |  | Area
9a840e15-7e08-3268-9d50-548f5db43a60 | planting, broadacre crop, soil clay content 10 to 20%/AU U | Imported from SimaPro Waste type: not defined | Agricultural | 00.00.000 |  | Product flow |  |  |  | Area
7c3ca2e6-40fa-39e7-bc7b-53173ce9dbe1 | planting, cotton/AU U | Imported from SimaPro Waste type: not defined | Agricultural | 00.00.000 |  | Product flow |  |  |  | Area
ac5dcc8e-8402-3a05-ab36-782bf0c6b356 | plaster, at plant/AU U | Imported from SimaPro Australia and New Zealand. Waste type: Other- inert | Construction/Coverings | 00.00.000 |  | Product flow |  |  |  | Mass
76639a07-94de-30f4-971c-bfdcf8777a10 | plasterboard 10 mm, at regional store/AU U | Imported from SimaPro Australia and New Zealand. Waste type: not defined | Construction/Coverings | 00.00.000 |  | Product flow |  |  |  | Area
79d5c1e8-0bb2-3cc5-8106-17d921a21441 | plasterboard, 10mm, at plant/AU U | Imported from SimaPro Australia and New Zealand. Waste type: not defined | Construction/Coverings | 00.00.000 |  | Product flow |  |  |  | Area
6dc6cc66-e955-39fd-8812-765265148532 | plastic bag, banana bunch cover/AU U | Imported from SimaPro Waste type: not defined | Agricultural/Operations/Infrastructure | 00.00.000 |  | Product flow |  |  |  | Number of items
0224bb76-f3ac-3db8-a972-228f3b9b96ef | plastic mulch, 25micron, at plant /AU U | Imported from SimaPro Waste type: not defined | Agricultural/Operations/Infrastructure | 00.00.000 |  | Product flow |  |  |  | Area
efa81610-4900-304d-b9b1-77559434a776 | Plastic waste |  | Elementary flows/Waste/ecopoints 97, CH | 00.00.000 |  | Elementary flow |  |  |  | Mass
419eda5b-e24d-3698-8d8a-ec9f79cacf0f | Plastic waste |  | Elementary flows/Waste/unspecified | 00.00.000 |  | Elementary flow |  |  |  | Mass
2d6a63f7-e39d-3364-8806-561dc9fbe7d2 | Platin, resource correction |  | Elementary flows/Resource/unspecified | 00.00.000 |  | Elementary flow |  |  |  | Mass
929b7d7e-39d5-4320-8282-856d9a9f7f3f | Platinum |  | Elementary flows/Resource/unspecified | 00.00.000 |  | Elementary flow | 007440-06-4 | Pt |  | Mass
28677a43-a849-4e4b-9504-58b7c07b25ed | Platinum |  | Elementary flows/Emission to air/lower stratosphere + upper troposphere | 00.00.000 |  | Elementary flow | 007440-06-4 | Pt |  | Mass
e4ad89a2-c1d3-4d0b-ad44-2a7ff00b1f39 | Platinum |  | Elementary flows/Emission to air/high population density | 00.00.000 |  | Elementary flow | 007440-06-4 | Pt |  | Mass
d4238781-b3da-4efc-b20f-a5ec1d9d85b6 | Platinum |  | Elementary flows/Emission to air/low population density | 00.00.000 |  | Elementary flow | 007440-06-4 | Pt |  | Mass
f29a1f6e-0c76-4074-ba64-dcb724b2de9c | Platinum |  | Elementary flows/Emission to air/unspecified | 00.00.000 |  | Elementary flow | 007440-06-4 | Pt |  | Mass
041fab30-6556-11dd-ad8b-0800200c9a66 | Platinum |  | Elementary flows/Resource/in ground | 00.00.000 |  | Elementary flow | 007440-06-4 | Pt |  | Mass
e13ce12b-b03a-48bd-b928-185000edf7bb | Platinum |  | Elementary flows/Emission to air/low population density, long-term | 00.00.000 |  | Elementary flow | 007440-06-4 | Pt |  | Mass
37523a99-78dd-39f3-8980-965b30c9c196 | Platinum |  | Emissions to air/Unspecified | 00.00.000 |  | Elementary flow |  |  |  | Mass
926f3e3a-e852-368c-b401-5c0997fafb65 | Platinum, Pt 2.5E-4%, Pd 7.3E-4%, Rh 2.0E-5%, Ni 2.3E+0%, Cu 3.2E+0% in ore |  | Elementary flows/Resource/unspecified | 00.00.000 |  | Elementary flow | 007440-06-4 |  |  | Mass
a55ba777-c1ec-338a-9482-fc6e006a56de | Platinum, Pt 2.5E-4%, Pd 7.3E-4%, Rh 2.0E-5%, Ni 2.3E+0%, Cu 3.2E+0% in ore |  | Elementary flows/Resource/in ground | 00.00.000 |  | Elementary flow | 007440-06-4 |  |  | Mass
c0c0bf2d-4c40-31af-a0dc-dff636e9f697 | Platinum, Pt 4.7E-7%, in mixed ore |  | Elementary flows/Resource/unspecified | 00.00.000 |  | Elementary flow |  |  |  | Mass
68be4a67-89e0-4cfe-a089-fa8706de230e | Platinum, Pt 4.7E-7%, in mixed ore |  | Elementary flows/Resource/in ground | 00.00.000 |  | Elementary flow |  |  |  | Mass
4cb9290c-9f5b-3400-9eaa-ddb18e7ec976 | Platinum, Pt 4.8E-4%, Pd 2.0E-4%, Rh 2.4E-5%, Ni 3.7E-2%, Cu 5.2E-2% in ore |  | Elementary flows/Resource/unspecified | 00.00.000 |  | Elementary flow | 007440-06-4 |  |  | Mass
6b47b4de-2322-358e-a3b8-57e2f26eafb3 | Platinum, Pt 4.8E-4%, Pd 2.0E-4%, Rh 2.4E-5%, Ni 3.7E-2%, Cu 5.2E-2% in ore |  | Elementary flows/Resource/in ground | 00.00.000 |  | Elementary flow | 007440-06-4 |  |  | Mass
29057808-6556-11dd-ad8b-0800200c9a66 | Plutonium |  | Elementary flows/Emission to soil/industrial | 00.00.000 |  | Elementary flow | 007440-07-5 |  |  | Radioactivity
be1642be-ad24-46e2-8539-a74fc11d637d | Plutonium-238 |  | Elementary flows/Emission to air/lower stratosphere + upper troposphere | 00.00.000 |  | Elementary flow | 013981-16-3 | Pu-238 |  | Radioactivity
31cda69b-c54e-4f82-a88d-e01c1c7fff2b | Plutonium-238 |  | Elementary flows/Emission to air/high population density | 00.00.000 |  | Elementary flow | 013981-16-3 | Pu-238 |  | Radioactivity
59c2b461-3992-4b18-8f27-699f4880cc4e | Plutonium-238 |  | Elementary flows/Emission to air/low population density | 00.00.000 |  | Elementary flow | 013981-16-3 | Pu-238 |  | Radioactivity
336fca6f-2dc9-4514-96ae-2a2af154c74e | Plutonium-238 |  | Elementary flows/Emission to air/unspecified | 00.00.000 |  | Elementary flow | 013981-16-3 | Pu-238 |  | Radioactivity
32cbe90d-6556-11dd-ad8b-0800200c9a66 | Plutonium-238 |  | Elementary flows/Emission to water/fresh water | 00.00.000 |  | Elementary flow | 013981-16-3 |  |  | Radioactivity
3ae6e5bb-fdd6-424a-be6f-80e7240ad8b7 | Plutonium-238 |  | Elementary flows/Emission to air/low population density, long-term | 00.00.000 |  | Elementary flow | 013981-16-3 | Pu-238 |  | Radioactivity
ccb16a38-c5ba-4e66-be21-4df5e2199e8e | Plutonium-238 |  | Elementary flows/Emission to water/unspecified | 00.00.000 |  | Elementary flow | 013981-16-3 | Pu-238 |  | Radioactivity
516cd61e-a052-321f-8731-54c12cb1ac21 | Plutonium-239 |  | Elementary flows/Emission to air/unspecified | 00.00.000 |  | Elementary flow | 015117-48-3 |  |  | Radioactivity
f9482f65-01ed-3909-8dc9-acd80ebf9e0e | Plutonium-239 |  | Elementary flows/Emission to water/ocean | 00.00.000 |  | Elementary flow | 015117-48-3 |  |  | Radioactivity
c0dd42cc-232d-37d3-a183-920994d822f1 | Plutonium-239 |  | Elementary flows/Emission to water/unspecified | 00.00.000 |  | Elementary flow | 015117-48-3 |  |  | Radioactivity
97596ee2-074c-4d93-84b3-9eeae7e0475e | Plutonium-241 |  | Elementary flows/Emission to air/lower stratosphere + upper troposphere | 00.00.000 |  | Elementary flow | 014119-32-5 | Pu-241 Beta |  | Radioactivity
5b98d115-d455-4af8-a6c2-b187fa39d931 | Plutonium-241 |  | Elementary flows/Emission to water/river, long-term | 00.00.000 |  | Elementary flow | 014119-32-5 | Pu-241 Beta |  | Radioactivity
fbd2b356-9016-441d-ac95-3cb51495ea26 | Plutonium-241 |  | Elementary flows/Emission to air/high population density | 00.00.000 |  | Elementary flow | 014119-32-5 | Pu-241 Beta |  | Radioactivity
7a2b60d0-574f-4121-8926-5f49cbdf8e02 | Plutonium-241 |  | Elementary flows/Emission to water/lake | 00.00.000 |  | Elementary flow | 014119-32-5 | Pu-241 Beta |  | Radioactivity
ff84efc6-1bd8-4eda-a7e6-1531be49bf89 | Plutonium-241 |  | Elementary flows/Emission to air/low population density | 00.00.000 |  | Elementary flow | 014119-32-5 | Pu-241 Beta |  | Radioactivity
da5c6969-8f16-4d53-a424-d87ff6ab1470 | Plutonium-241 |  | Elementary flows/Emission to air/unspecified | 00.00.000 |  | Elementary flow | 014119-32-5 | Pu-241 Beta |  | Radioactivity
76ad2cc9-f499-4c25-89c2-ee5fefaa55a8 | Plutonium-241 |  | Elementary flows/Emission to water/fresh water | 00.00.000 |  | Elementary flow | 014119-32-5 | Pu-241 Beta |  | Radioactivity
191abfc0-d6fc-46a3-8da4-cb423c12a318 | Plutonium-241 |  | Elementary flows/Emission to water/fossil- | 00.00.000 |  | Elementary flow | 014119-32-5 | Pu-241 Beta |  | Radioactivity
b4b9964c-0ab6-4eae-a434-85d27f5ff3ae | Plutonium-241 |  | Elementary flows/Emission to water/surface water | 00.00.000 |  | Elementary flow | 014119-32-5 | Pu-241 Beta |  | Radioactivity
3681c873-199a-45ec-9521-81e430bed4df | Plutonium-241 |  | Elementary flows/Emission to air/low population density, long-term | 00.00.000 |  | Elementary flow | 014119-32-5 | Pu-241 Beta |  | Radioactivity
2b185e1c-282d-40df-86c9-99de81830782 | Plutonium-241 |  | Elementary flows/Emission to water/ocean | 00.00.000 |  | Elementary flow | 014119-32-5 | Pu-241 Beta |  | Radioactivity
ef049021-80ac-4f0f-aae8-eccf398a1af5 | Plutonium-241 |  | Elementary flows/Emission to water/ground water, long-term | 00.00.000 |  | Elementary flow | 014119-32-5 | Pu-241 Beta |  | Radioactivity
6a652fe4-0a2b-46df-a18b-5337e707ba3b | Plutonium-241 |  | Elementary flows/Emission to water/river | 00.00.000 |  | Elementary flow | 014119-32-5 | Pu-241 Beta |  | Radioactivity
b9645eb8-07b6-420d-a0f8-939257a8e036 | Plutonium-241 |  | Elementary flows/Emission to water/unspecified | 00.00.000 |  | Elementary flow | 014119-32-5 | Pu-241 Beta |  | Radioactivity
0e2c8aa9-56be-4e7f-8f10-34f1baa70c0a | Plutonium-241 |  | Elementary flows/Emission to water/ground water | 00.00.000 |  | Elementary flow | 014119-32-5 | Pu-241 Beta |  | Radioactivity
14ee3991-b63b-47bc-989f-0f4db81f7c72 | Plutonium-alpha |  | Elementary flows/Emission to air/lower stratosphere + upper troposphere | 00.00.000 |  | Elementary flow | 007440-07-5 | Pu-alpha |  | Radioactivity
b7d06b6f-c555-4885-afa1-cd90fcf6b576 | Plutonium-alpha |  | Elementary flows/Emission to water/river, long-term | 00.00.000 |  | Elementary flow | 007440-07-5 | Pu-alpha |  | Radioactivity
56bfa732-8223-4091-9bbf-1dc47185a785 | Plutonium-alpha |  | Elementary flows/Emission to air/high population density | 00.00.000 |  | Elementary flow | 007440-07-5 | Pu-alpha |  | Radioactivity
f3262c57-dbeb-4a78-8967-4a6ee8593d87 | Plutonium-alpha |  | Elementary flows/Emission to water/lake | 00.00.000 |  | Elementary flow | 007440-07-5 | Pu-alpha |  | Radioactivity
f6bc4be0-65a2-4a1e-8762-a713ba8dc748 | Plutonium-alpha |  | Elementary flows/Emission to soil/unspecified | 00.00.000 |  | Elementary flow | 007440-07-5 | Pu-alpha |  | Radioactivity
4f3ee6dc-f092-429b-82bc-b9538bdb751b | Plutonium-alpha |  | Elementary flows/Emission to air/low population density | 00.00.000 |  | Elementary flow | 007440-07-5 | Pu-alpha |  | Radioactivity
3ef6e30a-9742-48c8-adcd-48e38148004c | Plutonium-alpha |  | Elementary flows/Emission to air/unspecified | 00.00.000 |  | Elementary flow | 007440-07-5 | Pu-alpha |  | Radioactivity
d7606d42-844f-49ea-bed6-c67733bc04f4 | Plutonium-alpha |  | Elementary flows/Emission to water/fresh water | 00.00.000 |  | Elementary flow | 007440-07-5 | Pu-alpha |  | Radioactivity
f9692af2-c662-4e9b-9da3-b3a63c6d72f2 | Plutonium-alpha |  | Elementary flows/Emission to water/fossil- | 00.00.000 |  | Elementary flow | 007440-07-5 | Pu-alpha |  | Radioactivity
819b2984-a9f6-4086-922d-5aa0be96dfdb | Plutonium-alpha |  | Elementary flows/Emission to water/surface water | 00.00.000 |  | Elementary flow | 007440-07-5 | Pu-alpha |  | Radioactivity
8c3fc7b6-79df-4283-bd47-4b07eab60e75 | Plutonium-alpha |  | Elementary flows/Emission to air/low population density, long-term | 00.00.000 |  | Elementary flow | 007440-07-5 | Pu-alpha |  | Radioactivity
a3cfd5c8-d309-469c-aef6-21a0388902d6 | Plutonium-alpha |  | Elementary flows/Emission to water/ocean | 00.00.000 |  | Elementary flow | 007440-07-5 | Pu-alpha |  | Radioactivity
7b8fc21a-ef18-4dfc-a261-ad68a2f1ebb5 | Plutonium-alpha |  | Elementary flows/Emission to water/ground water, long-term | 00.00.000 |  | Elementary flow | 007440-07-5 | Pu-alpha |  | Radioactivity
00d63756-9dad-41a4-ab4c-66a73ab711f7 | Plutonium-alpha |  | Elementary flows/Emission to water/river | 00.00.000 |  | Elementary flow | 007440-07-5 | Pu-alpha |  | Radioactivity
a9336e5c-85b9-4f12-b177-92b9bb5bdd35 | Plutonium-alpha |  | Elementary flows/Emission to water/unspecified | 00.00.000 |  | Elementary flow | 007440-07-5 | Pu-alpha |  | Radioactivity
90af03c6-a2a2-416e-ba17-88a7b7aedf7a | Plutonium-alpha |  | Elementary flows/Emission to water/ground water | 00.00.000 |  | Elementary flow | 007440-07-5 | Pu-alpha |  | Radioactivity
05787c04-70ff-3bbe-bc26-7600e92a5dc0 | Polonium |  | Elementary flows/Resource/unspecified | 00.00.000 |  | Elementary flow | 007440-08-6 |  |  | Mass
a511d493-3360-4de9-9d43-e9a52e586579 | Polonium-210 |  | Elementary flows/Emission to air/lower stratosphere + upper troposphere | 00.00.000 |  | Elementary flow | 013981-52-7 | Po-210 |  | Radioactivity
400c43aa-7828-433c-ba4e-6048c64b1fed | Polonium-210 |  | Elementary flows/Emission to water/river, long-term | 00.00.000 |  | Elementary flow | 013981-52-7 | Po-210 |  | Radioactivity
ab046420-da89-48e5-9e05-2a2b703eb2fe | Polonium-210 |  | Elementary flows/Emission to air/high population density | 00.00.000 |  | Elementary flow | 013981-52-7 | Po-210 |  | Radioactivity
f5eb4e80-a7ff-4f1b-b97f-933940bd1377 | Polonium-210 |  | Elementary flows/Emission to water/lake | 00.00.000 |  | Elementary flow | 013981-52-7 | Po-210 |  | Radioactivity
44dd80c7-9960-4881-8431-939509b81f53 | Polonium-210 |  | Elementary flows/Emission to air/low population density | 00.00.000 |  | Elementary flow | 013981-52-7 | Po-210 |  | Radioactivity
13738d15-2256-40f6-99da-d802e5f4c747 | Polonium-210 |  | Elementary flows/Emission to air/unspecified | 00.00.000 |  | Elementary flow | 013981-52-7 | Po-210 |  | Radioactivity
4bc227ab-878c-46ba-a999-39f8206ed864 | Polonium-210 |  | Elementary flows/Emission to water/fresh water | 00.00.000 |  | Elementary flow | 013981-52-7 | Po-210 |  | Radioactivity
edfa7af7-88e0-4add-bc38-136136ba1985 | Polonium-210 |  | Elementary flows/Emission to water/fossil- | 00.00.000 |  | Elementary flow | 013981-52-7 | Po-210 |  | Radioactivity
f81d8b52-b588-45d6-ba49-e7d53ade5bb5 | Polonium-210 |  | Elementary flows/Emission to water/surface water | 00.00.000 |  | Elementary flow | 013981-52-7 | Po-210 |  | Radioactivity
6d8bddf2-fb89-466b-bbb5-0a3b4ee5df81 | Polonium-210 |  | Elementary flows/Emission to air/low population density, long-term | 00.00.000 |  | Elementary flow | 013981-52-7 | Po-210 |  | Radioactivity
c6976591-c1f2-4c53-b9ff-182db73f0a7f | Polonium-210 |  | Elementary flows/Emission to water/ocean | 00.00.000 |  | Elementary flow | 013981-52-7 | Po-210 |  | Radioactivity
020182dd-907f-4a99-b1f7-f28aae3d11ef | Polonium-210 |  | Elementary flows/Emission to water/ground water, long-term | 00.00.000 |  | Elementary flow | 013981-52-7 | Po-210 |  | Radioactivity
a91f4a99-d731-4893-826b-99799a88903d | Polonium-210 |  | Elementary flows/Emission to water/river | 00.00.000 |  | Elementary flow | 013981-52-7 | Po-210 |  | Radioactivity
8bb37e69-9292-4af4-ba62-a55f00ac8f16 | Polonium-210 |  | Elementary flows/Emission to water/unspecified | 00.00.000 |  | Elementary flow | 013981-52-7 | Po-210 |  | Radioactivity
48725db0-ff99-4074-90a0-bb22165432bb | Polonium-210 |  | Elementary flows/Emission to water/ground water | 00.00.000 |  | Elementary flow | 013981-52-7 | Po-210 |  | Radioactivity
77fed311-5935-4597-b0ae-4af2a8048252 | Polybrominated biphenyls |  | Elementary flows/Emission to air/unspecified | 00.00.000 |  | Elementary flow | 067774-32-7 |  |  | Mass
f2b8dcc8-eff3-3789-9172-709ccb6fb214 | Polychlorinated biphenyl, PCB-1016 |  | Elementary flows/Emission to air/lower stratosphere + upper troposphere | 00.00.000 |  | Elementary flow | 012674-11-2 |  |  | Mass
9a0f7ec5-3810-3548-8b3c-eff32d343414 | Polychlorinated biphenyl, PCB-1016 |  | Elementary flows/Emission to water/river, long-term | 00.00.000 |  | Elementary flow | 012674-11-2 |  |  | Mass
988caa24-6a79-3d1f-b2d3-6cc0907692e2 | Polychlorinated biphenyl, PCB-1016 |  | Elementary flows/Emission to air/high population density | 00.00.000 |  | Elementary flow | 012674-11-2 |  |  | Mass
5e925c33-e5c9-33a6-97a3-dc3366540bcf | Polychlorinated biphenyl, PCB-1016 |  | Elementary flows/Emission to soil/industrial | 00.00.000 |  | Elementary flow | 012674-11-2 |  |  | Mass
af8049fb-6c34-398b-84d5-7d37faa9e878 | Polychlorinated biphenyl, PCB-1016 |  | Elementary flows/Emission to water/lake | 00.00.000 |  | Elementary flow | 012674-11-2 |  |  | Mass
c60f6e93-0b1d-33d8-93bc-c7764edaf810 | Polychlorinated biphenyl, PCB-1016 |  | Elementary flows/Emission to soil/agricultural | 00.00.000 |  | Elementary flow | 012674-11-2 |  |  | Mass
732678ca-7885-3719-af40-9d623c2256c3 | Polychlorinated biphenyl, PCB-1016 |  | Elementary flows/Emission to soil/unspecified | 00.00.000 |  | Elementary flow | 012674-11-2 |  |  | Mass
2cb8cdaa-c388-3407-80c0-f9be7cbb4ac9 | Polychlorinated biphenyl, PCB-1016 |  | Elementary flows/Emission to air/indoor | 00.00.000 |  | Elementary flow | 012674-11-2 |  |  | Mass
38a491ba-ed89-3e0a-9bb9-d59bda31f655 | Polychlorinated biphenyl, PCB-1016 |  | Elementary flows/Emission to air/low population density | 00.00.000 |  | Elementary flow | 012674-11-2 |  |  | Mass
1ddb35c3-5ae0-31b7-b93a-841d16329be7 | Polychlorinated biphenyl, PCB-1016 |  | Elementary flows/Emission to air/unspecified | 00.00.000 |  | Elementary flow | 012674-11-2 |  |  | Mass
58e67a0b-9048-339f-9506-a7ff29fc13cb | Polychlorinated biphenyl, PCB-1016 |  | Elementary flows/Emission to air/low population density, long-term | 00.00.000 |  | Elementary flow | 012674-11-2 |  |  | Mass
7f84b7ba-e030-3a06-bafe-67add986e91b | Polychlorinated biphenyl, PCB-1016 |  | Elementary flows/Emission to water/ocean | 00.00.000 |  | Elementary flow | 012674-11-2 |  |  | Mass
8c7edd2d-121c-3213-b2f8-61f17eea3f3b | Polychlorinated biphenyl, PCB-1016 |  | Elementary flows/Emission to water/ground water, long-term | 00.00.000 |  | Elementary flow | 012674-11-2 |  |  | Mass
f3d8ebe0-ffbe-34b6-af43-ec439d538227 | Polychlorinated biphenyl, PCB-1016 |  | Elementary flows/Emission to water/river | 00.00.000 |  | Elementary flow | 012674-11-2 |  |  | Mass
50d24152-d0ff-3d6f-838b-cf8b1d151874 | Polychlorinated biphenyl, PCB-1016 |  | Elementary flows/Emission to soil/forestry | 00.00.000 |  | Elementary flow | 012674-11-2 |  |  | Mass
e9e27d9d-d769-3d9a-b8f4-7370079aa61e | Polychlorinated biphenyl, PCB-1016 |  | Elementary flows/Emission to water/unspecified | 00.00.000 |  | Elementary flow | 012674-11-2 |  |  | Mass
bdebaea3-3e5f-3f58-b38d-25cf9efde6a7 | Polychlorinated biphenyl, PCB-1016 |  | Elementary flows/Emission to water/ground water | 00.00.000 |  | Elementary flow | 012674-11-2 |  |  | Mass
d7a3355d-8220-3961-b975-e2f8edeca7fe | Polychlorinated biphenyl, PCB-1254 |  | Elementary flows/Emission to air/lower stratosphere + upper troposphere | 00.00.000 |  | Elementary flow | 011097-69-1 |  |  | Mass
c1cedcb5-0719-3905-b771-78f2f82b4705 | Polychlorinated biphenyl, PCB-1254 |  | Elementary flows/Emission to water/river, long-term | 00.00.000 |  | Elementary flow | 011097-69-1 |  |  | Mass
67fc92de-e609-3fea-a1b0-471e762fe157 | Polychlorinated biphenyl, PCB-1254 |  | Elementary flows/Emission to air/high population density | 00.00.000 |  | Elementary flow | 011097-69-1 |  |  | Mass
0db3736a-b644-3001-9a9f-c10b9a0cd09f | Polychlorinated biphenyl, PCB-1254 |  | Elementary flows/Emission to soil/industrial | 00.00.000 |  | Elementary flow | 011097-69-1 |  |  | Mass
9a446fbe-842c-38ad-9ee8-44684257de6a | Polychlorinated biphenyl, PCB-1254 |  | Elementary flows/Emission to water/lake | 00.00.000 |  | Elementary flow | 011097-69-1 |  |  | Mass
cfae8670-cf51-3a8d-b48f-50a096b85f64 | Polychlorinated biphenyl, PCB-1254 |  | Elementary flows/Emission to soil/agricultural | 00.00.000 |  | Elementary flow | 011097-69-1 |  |  | Mass
2b6ddadf-57e8-3f67-ae94-c5562c883bb0 | Polychlorinated biphenyl, PCB-1254 |  | Elementary flows/Emission to soil/unspecified | 00.00.000 |  | Elementary flow | 011097-69-1 |  |  | Mass
ed5bbdbb-bcfe-3741-995f-06af6491d5fa | Polychlorinated biphenyl, PCB-1254 |  | Elementary flows/Emission to air/indoor | 00.00.000 |  | Elementary flow | 011097-69-1 |  |  | Mass
93c3d272-b2b6-358a-b492-e80c3dfe5125 | Polychlorinated biphenyl, PCB-1254 |  | Elementary flows/Emission to air/low population density | 00.00.000 |  | Elementary flow | 011097-69-1 |  |  | Mass
0cd26329-f680-3b29-84cc-5954a4e3fa95 | Polychlorinated biphenyl, PCB-1254 |  | Elementary flows/Emission to air/unspecified | 00.00.000 |  | Elementary flow | 011097-69-1 |  |  | Mass
cdcf689e-f10f-3167-a407-134cf8e3cf39 | Polychlorinated biphenyl, PCB-1254 |  | Elementary flows/Emission to air/low population density, long-term | 00.00.000 |  | Elementary flow | 011097-69-1 |  |  | Mass
d839b74b-c32b-32d6-bbd1-814d8e076d82 | Polychlorinated biphenyl, PCB-1254 |  | Elementary flows/Emission to water/ocean | 00.00.000 |  | Elementary flow | 011097-69-1 |  |  | Mass
2f25912a-df4b-3c79-a758-678127c2ce38 | Polychlorinated biphenyl, PCB-1254 |  | Elementary flows/Emission to water/ground water, long-term | 00.00.000 |  | Elementary flow | 011097-69-1 |  |  | Mass
ec986994-251f-3c4b-8c10-9ce018ca1abe | Polychlorinated biphenyl, PCB-1254 |  | Elementary flows/Emission to water/river | 00.00.000 |  | Elementary flow | 011097-69-1 |  |  | Mass
fca890ff-87bf-36f4-b6c8-dd3d592be051 | Polychlorinated biphenyl, PCB-1254 |  | Elementary flows/Emission to soil/forestry | 00.00.000 |  | Elementary flow | 011097-69-1 |  |  | Mass
1aa08aba-9f11-4c2f-8c43-214bf9d74607 | Polychlorinated biphenyl, PCB-1254 |  | Elementary flows/Emission to water/unspecified | 00.00.000 |  | Elementary flow |  |  |  | Mass
48e5c258-f92a-316f-bed6-8c96de8e9638 | Polychlorinated biphenyl, PCB-1254 |  | Elementary flows/Emission to water/ground water | 00.00.000 |  | Elementary flow | 011097-69-1 |  |  | Mass
d91fbbca-46ae-3c2e-9823-9e6c50eb372a | Polychlorinated biphenyl, PCB-1260 |  | Elementary flows/Emission to air/lower stratosphere + upper troposphere | 00.00.000 |  | Elementary flow | 011096-82-5 |  |  | Mass
d46f9ec5-b2a4-35cb-8836-d3161cb47fd9 | Polychlorinated biphenyl, PCB-1260 |  | Elementary flows/Emission to water/river, long-term | 00.00.000 |  | Elementary flow | 011096-82-5 |  |  | Mass
5905035a-10db-360d-bb3c-4b00dbb20adf | Polychlorinated biphenyl, PCB-1260 |  | Elementary flows/Emission to air/high population density | 00.00.000 |  | Elementary flow | 011096-82-5 |  |  | Mass
42e72819-968e-3be6-84d9-595d091314c6 | Polychlorinated biphenyl, PCB-1260 |  | Elementary flows/Emission to soil/industrial | 00.00.000 |  | Elementary flow | 011096-82-5 |  |  | Mass
4686eed9-061b-3d40-bba8-b58b9a854c48 | Polychlorinated biphenyl, PCB-1260 |  | Elementary flows/Emission to water/lake | 00.00.000 |  | Elementary flow | 011096-82-5 |  |  | Mass
4e73b830-8202-39e1-868e-f33ad3b5db23 | Polychlorinated biphenyl, PCB-1260 |  | Elementary flows/Emission to soil/agricultural | 00.00.000 |  | Elementary flow | 011096-82-5 |  |  | Mass
a8d14d79-402f-34f9-98ee-70b34e3d2ff8 | Polychlorinated biphenyl, PCB-1260 |  | Elementary flows/Emission to soil/unspecified | 00.00.000 |  | Elementary flow | 011096-82-5 |  |  | Mass
2098e18d-6c77-363b-ab78-c1b861eb8c69 | Polychlorinated biphenyl, PCB-1260 |  | Elementary flows/Emission to air/indoor | 00.00.000 |  | Elementary flow | 011096-82-5 |  |  | Mass
341a4e3e-e5d9-3d08-aa90-e159f51645a9 | Polychlorinated biphenyl, PCB-1260 |  | Elementary flows/Emission to air/low population density | 00.00.000 |  | Elementary flow | 011096-82-5 |  |  | Mass
9268fbf2-7cdb-3fa2-944c-b0c6f06898af | Polychlorinated biphenyl, PCB-1260 |  | Elementary flows/Emission to air/unspecified | 00.00.000 |  | Elementary flow | 011096-82-5 |  |  | Mass
892380f1-4751-3215-9e0e-e9753b58dbcc | Polychlorinated biphenyl, PCB-1260 |  | Elementary flows/Emission to air/low population density, long-term | 00.00.000 |  | Elementary flow | 011096-82-5 |  |  | Mass
5da49f7d-80d6-3f41-bbd6-3e033a8796f9 | Polychlorinated biphenyl, PCB-1260 |  | Elementary flows/Emission to water/ocean | 00.00.000 |  | Elementary flow | 011096-82-5 |  |  | Mass
d58ad462-bfba-3dee-9ba6-c0a7f1054fba | Polychlorinated biphenyl, PCB-1260 |  | Elementary flows/Emission to water/ground water, long-term | 00.00.000 |  | Elementary flow | 011096-82-5 |  |  | Mass
98daed22-7df2-3058-8265-94ba30b7aa6d | Polychlorinated biphenyl, PCB-1260 |  | Elementary flows/Emission to water/river | 00.00.000 |  | Elementary flow | 011096-82-5 |  |  | Mass
5b488e5d-e332-3241-969d-5c59196ee5db | Polychlorinated biphenyl, PCB-1260 |  | Elementary flows/Emission to soil/forestry | 00.00.000 |  | Elementary flow | 011096-82-5 |  |  | Mass
3ed9e1e4-7cff-3e38-a468-776f13cdc8f9 | Polychlorinated biphenyl, PCB-1260 |  | Elementary flows/Emission to water/unspecified | 00.00.000 |  | Elementary flow | 011096-82-5 |  |  | Mass
945e3181-24cd-3d16-ae8d-ba5c7e32d93d | Polychlorinated biphenyl, PCB-1260 |  | Elementary flows/Emission to water/ground water | 00.00.000 |  | Elementary flow | 011096-82-5 |  |  | Mass
64f98ce3-c7b4-4bfc-b398-c191824f26db | Polychlorinated biphenyls |  | Elementary flows/Emission to air/lower stratosphere + upper troposphere | 00.00.000 |  | Elementary flow |  |  |  | Mass
4a3436bc-59d6-4924-b80b-b9a2197780cb | Polychlorinated biphenyls |  | Elementary flows/Emission to water/river, long-term | 00.00.000 |  | Elementary flow | 001336-36-3 |  |  | Mass
456b8003-1508-4000-a53c-752e02023445 | Polychlorinated biphenyls |  | Elementary flows/Emission to air/high population density | 00.00.000 |  | Elementary flow |  |  |  | Mass
06a04744-b01c-4699-877a-1aa22186cad0 | Polychlorinated biphenyls |  | Elementary flows/Emission to soil/industrial | 00.00.000 |  | Elementary flow | 001336-36-3 |  |  | Mass
5e28d93f-07c3-4a6d-a4bc-70f454ea64b1 | Polychlorinated biphenyls |  | Elementary flows/Emission to water/lake | 00.00.000 |  | Elementary flow | 001336-36-3 |  |  | Mass
88b40fb3-3081-408d-b4ee-c2f409dde1de | Polychlorinated biphenyls |  | Elementary flows/Emission to soil/agricultural | 00.00.000 |  | Elementary flow | 001336-36-3 |  |  | Mass
992f90a5-3b76-4e6e-bf72-38777186e930 | Polychlorinated biphenyls |  | Elementary flows/Emission to water/fresh water, long-term | 00.00.000 |  | Elementary flow | 001336-36-3 |  |  | Mass
39d4b510-09eb-49b1-84ae-94dd8c3a04a5 | Polychlorinated biphenyls |  | Elementary flows/Emission to soil/unspecified | 00.00.000 |  | Elementary flow | 001336-36-3 |  |  | Mass
16275eb6-362e-3eb1-b44e-cdb136a29a18 | Polychlorinated biphenyls |  | Elementary flows/Emission to air/indoor | 00.00.000 |  | Elementary flow | 001336-36-3 |  |  | Mass
07279b73-709f-4ac2-a9e1-82fbd01ce301 | Polychlorinated biphenyls |  | Elementary flows/Emission to air/low population density | 00.00.000 |  | Elementary flow |  |  |  | Mass
c9b97088-efc6-43c1-8d26-f78d6cdbb50b | Polychlorinated biphenyls |  | Elementary flows/Emission to air/unspecified | 00.00.000 |  | Elementary flow |  |  |  | Mass
78b10972-46e5-4acd-9b64-6dfcdb4402b0 | Polychlorinated biphenyls |  | Elementary flows/Emission to water/fresh water | 00.00.000 |  | Elementary flow |  |  |  | Mass
0d4d872c-50a0-44c2-b833-0b3967499314 | Polychlorinated biphenyls |  | Elementary flows/Emission to water/fossil- | 00.00.000 |  | Elementary flow | 001336-36-3 |  |  | Mass
5d691e58-2074-4661-8525-d98a173e1c99 | Polychlorinated biphenyls |  | Elementary flows/Emission to air/low population density, long-term | 00.00.000 |  | Elementary flow |  |  |  | Mass
9a384b5d-e6da-4c5b-b30e-66893fe8cb98 | Polychlorinated biphenyls |  | Elementary flows/Emission to water/ocean | 00.00.000 |  | Elementary flow | 001336-36-3 |  |  | Mass
2c5612d0-6f28-4969-9340-24cf35e2ca24 | Polychlorinated biphenyls |  | Elementary flows/Emission to water/ground water, long-term | 00.00.000 |  | Elementary flow | 001336-36-3 |  |  | Mass
e49b2071-ef9e-48c6-a63b-9317867c4597 | Polychlorinated biphenyls |  | Elementary flows/Emission to water/river | 00.00.000 |  | Elementary flow | 001336-36-3 |  |  | Mass
fd719c91-395d-4985-9b69-06a1a7693ae4 | Polychlorinated biphenyls |  | Elementary flows/Emission to soil/forestry | 00.00.000 |  | Elementary flow | 001336-36-3 |  |  | Mass
3d0a3864-350f-4aaa-aff4-52f24808dc26 | Polychlorinated biphenyls |  | Elementary flows/Emission to water/unspecified | 00.00.000 |  | Elementary flow | 001336-36-3 |  |  | Mass
2cfede37-eada-4344-8812-b0f7f4839ea7 | Polychlorinated biphenyls |  | Elementary flows/Emission to water/ground water | 00.00.000 |  | Elementary flow | 001336-36-3 |  |  | Mass
c33cbe30-516f-30b1-87d5-a80c80649618 | Polychlorinated dioxins and furans |  | Emissions to air/low. pop. | 00.00.000 |  | Elementary flow |  |  |  | Mass
12fff687-85aa-3eea-b661-7ef5e7541993 | Polychlorinated dioxins and furans |  | Emissions to air/Unspecified | 00.00.000 |  | Elementary flow |  |  |  | Mass
6ebd4bb7-19c6-3b08-96be-b07bf709f667 | Polychlorinated dioxins and furans |  | Emissions to air/Unspecified | 00.00.000 |  | Elementary flow |  |  |  | Mass
15f300e1-fe6d-33b2-b480-48ea23914fb6 | Polycyclic Aromatic Hydrocarbons (5-Methyl chrysene) |  | Emissions to air/low. pop. | 00.00.000 |  | Elementary flow |  |  |  | Mass
67f9859a-ba76-3ca8-addd-3789ce3ad704 | Polycyclic organic matter, as 15-PAH |  | Elementary flows/Emission to air/unspecified | 00.00.000 |  | Elementary flow |  |  |  | Mass
5074e766-6e6d-35c9-95c9-7ff6f66ed0d6 | Polycyclic organic matter, as 7-PAH |  | Elementary flows/Emission to air/unspecified | 00.00.000 |  | Elementary flow |  |  |  | Mass
840d659f-0c0d-4f26-a17a-bad026ab5dbb | Polycyclic organic matter, unspecified |  | Elementary flows/Emission to air/unspecified | 00.00.000 |  | Elementary flow |  |  |  | Mass
ba92e76f-279c-3067-beb3-5fd2c87c0338 | Polyethylene waste |  | Elementary flows/Waste/ecopoints 97, CH | 00.00.000 |  | Elementary flow |  |  |  | Mass
2dd8a3b2-24fc-3b3c-be21-4a8b186e0f3b | Polyethylene waste |  | Elementary flows/Waste/unspecified | 00.00.000 |  | Elementary flow |  |  |  | Mass
25ee6e44-3798-3096-81ed-c5d81e69f68c | Polyethylene, HDPE, granulate, at plant/RER U/AusSD U/Link U | Imported from SimaPro | Materials/fuels | 00.00.000 |  | Product flow |  |  |  | Mass
d84ebafa-6604-3cd8-ae6a-149969721ef3 | Polyethylene, LDPE, granulate, at plant/RER U/AusSD U/Link U | Imported from SimaPro | Materials/fuels | 00.00.000 |  | Product flow |  |  |  | Mass
cf58acee-f56c-3752-98c2-c5998afe9b6f | polypropylene, PP, at factory gate/AU U | Imported from SimaPro Waste type: not defined | Plastics/Thermoplasts | 00.00.000 |  | Product flow |  |  |  | Mass
0d84c825-51c0-32a7-a961-3b993181042c | Polystyrene waste |  | Elementary flows/Waste/ecopoints 97, CH | 00.00.000 |  | Elementary flow |  |  |  | Mass
be59cf67-81c1-3eae-8d23-d5d1b2955c92 | Polystyrene waste |  | Elementary flows/Waste/unspecified | 00.00.000 |  | Elementary flow |  |  |  | Mass
be1f5f1b-6f32-3c09-b8e4-949f24a016ec | Polyurethane, flexible foam, at plant/RER U/AusSD U | Imported from SimaPro Total weight of ID tags. | Materials/fuels | 00.00.000 |  | Product flow |  |  |  | Mass
37bef155-1004-3d94-8fa8-59808613ba78 | Polyvinyl chloride waste |  | Elementary flows/Waste/ecopoints 97, CH | 00.00.000 |  | Elementary flow |  |  |  | Mass
4c06dfa9-65ff-3a02-8c6f-6626425062b8 | Polyvinyl chloride waste |  | Elementary flows/Waste/unspecified | 00.00.000 |  | Elementary flow |  |  |  | Mass
83aef9d3-49c4-30bc-852b-a6481da0a856 | Polyvinylchloride, at regional storage/RER U/AusSD U | Imported from SimaPro | Materials/fuels | 00.00.000 |  | Product flow |  |  |  | Mass
e1495f23-f0d4-3a2a-8dd0-6049c3c89761 | Polyvinylidenchloride, granulate, at plant/RER U/AusSD U | Imported from SimaPro | Materials/fuels | 00.00.000 |  | Product flow |  |  |  | Mass
ee23cc52-20fd-3a85-9949-90dc186b2d21 | Port facilities/RER/I U/AusSD U | Imported from SimaPro uncertainties in the assumed life span of the port and the applied average transport distance. | Materials/fuels | 00.00.000 |  | Product flow |  |  |  | Number of items
00c2f545-3440-3ef0-af8c-bc9174f6f976 | Potashsalt, crude |  | Elementary flows/Resource/unspecified | 00.00.000 |  | Elementary flow |  |  |  | Mass
7a573ae8-6dbe-4377-9194-65c35bc13954 | Potassium |  | Elementary flows/Resource/unspecified | 00.00.000 |  | Elementary flow | 007440-09-7 |  |  | Mass
6910bf7d-d956-41bf-bb93-db5d565f0ef0 | Potassium |  | Elementary flows/Emission to air/lower stratosphere + upper troposphere | 00.00.000 |  | Elementary flow | 007440-09-7 | K |  | Mass
aac39edf-68c5-4f38-9aa9-17e3ca265109 | Potassium |  | Elementary flows/Emission to air/high population density | 00.00.000 |  | Elementary flow | 007440-09-7 | K |  | Mass
bc269269-1874-4423-b5f0-eed0f5227684 | Potassium |  | Elementary flows/Emission to soil/industrial | 00.00.000 |  | Elementary flow | 007440-09-7 | K |  | Mass
b717518e-b8b6-44fa-a8e1-f9fde2436caf | Potassium |  | Elementary flows/Emission to soil/agricultural | 00.00.000 |  | Elementary flow | 007440-09-7 | K |  | Mass
741c9d61-2ab9-41f6-854b-b1d836f5f2dc | Potassium |  | Elementary flows/Emission to water/fresh water, long-term | 00.00.000 |  | Elementary flow | 007440-09-7 | K |  | Mass
73b26c10-3c57-4732-8a36-6d1d98d6c925 | Potassium |  | Elementary flows/Emission to soil/unspecified | 00.00.000 |  | Elementary flow | 007440-09-7 | K |  | Mass
9597c1a2-ecda-4a89-97c5-efcdc679058d | Potassium |  | Elementary flows/Emission to air/low population density | 00.00.000 |  | Elementary flow | 007440-09-7 | K |  | Mass
756b1234-887b-406e-88ed-b50ba4694f09 | Potassium |  | Elementary flows/Emission to air/unspecified | 00.00.000 |  | Elementary flow | 007440-09-7 | K |  | Mass
a2632dc9-f27b-4f4d-bf67-c0bab45421dd | Potassium |  | Elementary flows/Emission to water/fresh water | 00.00.000 |  | Elementary flow | 007440-09-7 | K |  | Mass
38a037a3-47a7-4df7-a986-84e60f50f62e | Potassium |  | Elementary flows/Resource/in ground | 00.00.000 |  | Elementary flow | 007440-09-7 | K |  | Mass
926fdcf3-6c44-44e2-acb6-159060ac65cf | Potassium |  | Elementary flows/Emission to air/low population density, long-term | 00.00.000 |  | Elementary flow | 007440-09-7 | K |  | Mass
08a91e70-3ddc-11dd-97c6-0050c2490048 | Potassium |  | Elementary flows/Emission to water/ocean | 00.00.000 |  | Elementary flow | 007440-09-7 | K |  | Mass
2f2083f7-404b-3c39-a1f6-2bc88e8b1e20 | Potassium |  | Elementary flows/Emission to water/ground water, long-term | 00.00.000 |  | Elementary flow |  |  |  | Mass
c6d33bab-e222-31eb-954b-833284979984 | Potassium |  | Elementary flows/Emission to water/river | 00.00.000 |  | Elementary flow |  |  |  | Mass
0e7f417f-b5ec-4771-a47a-60cc451a8403 | Potassium |  | Elementary flows/Emission to soil/forestry | 00.00.000 |  | Elementary flow | 007440-09-7 | K |  | Mass
63e7fe65-8549-11e0-9d78-0800200c9a66 | Potassium |  | Elementary flows/Emission to water/unspecified | 00.00.000 |  | Elementary flow | 007440-09-7 | K |  | Mass
dcf8705e-f066-4a89-9311-d2993c27fb84 | Potassium |  | Elementary flows/Emission to water/ground water | 00.00.000 |  | Elementary flow | 007440-09-7 | K |  | Mass
6eed2a0b-4297-4feb-8b93-74ffca8133f2 | Potassium bicarbonate |  | Elementary flows/Emission to soil/agricultural | 00.00.000 |  | Elementary flow | 000298-14-6 |  |  | Mass
e14b568f-e028-4b39-ae12-e20f39b28995 | Potassium bicarbonate |  | Elementary flows/Emission to air/unspecified | 00.00.000 |  | Elementary flow | 000298-14-6 |  |  | Mass
42e790b2-6506-44f0-9e8f-b700482bae91 | Potassium bicarbonate |  | Elementary flows/Emission to water/unspecified | 00.00.000 |  | Elementary flow | 000298-14-6 |  |  | Mass
700ad108-67b5-3b9b-84fe-d11f569757a4 | Potassium bis(2-hydroxyethyl)dithiocarbamate |  | Elementary flows/Emission to air/lower stratosphere + upper troposphere | 00.00.000 |  | Elementary flow | 023746-34-1 |  |  | Mass
c2f04f42-53af-3da6-b656-9571d1986329 | Potassium bis(2-hydroxyethyl)dithiocarbamate |  | Elementary flows/Emission to air/high population density | 00.00.000 |  | Elementary flow | 023746-34-1 |  |  | Mass
cc1c0b2f-7107-3f13-b277-85a202781121 | Potassium bis(2-hydroxyethyl)dithiocarbamate |  | Elementary flows/Emission to soil/industrial | 00.00.000 |  | Elementary flow | 023746-34-1 |  |  | Mass
bcc30080-3761-3557-b460-c76ce91c132a | Potassium bis(2-hydroxyethyl)dithiocarbamate |  | Elementary flows/Emission to soil/agricultural | 00.00.000 |  | Elementary flow | 023746-34-1 |  |  | Mass
101921d3-1bca-3957-b2d3-10527790d429 | Potassium bis(2-hydroxyethyl)dithiocarbamate |  | Elementary flows/Emission to soil/unspecified | 00.00.000 |  | Elementary flow | 023746-34-1 |  |  | Mass
89ff63c1-e980-3460-ada6-7e673896e9fd | Potassium bis(2-hydroxyethyl)dithiocarbamate |  | Elementary flows/Emission to air/indoor | 00.00.000 |  | Elementary flow | 023746-34-1 |  |  | Mass
1ba06833-9cce-3ff9-b6d2-6e4000511e9a | Potassium bis(2-hydroxyethyl)dithiocarbamate |  | Elementary flows/Emission to air/low population density | 00.00.000 |  | Elementary flow | 023746-34-1 |  |  | Mass
1702e551-fde5-3806-97c6-5b774b697fb0 | Potassium bis(2-hydroxyethyl)dithiocarbamate |  | Elementary flows/Emission to air/unspecified | 00.00.000 |  | Elementary flow | 023746-34-1 |  |  | Mass
5deb98ce-f539-3431-9c94-76669982363a | Potassium bis(2-hydroxyethyl)dithiocarbamate |  | Elementary flows/Emission to air/low population density, long-term | 00.00.000 |  | Elementary flow | 023746-34-1 |  |  | Mass
bad19436-5045-32d4-9bf9-90400ee89e75 | Potassium bis(2-hydroxyethyl)dithiocarbamate |  | Elementary flows/Emission to water/ocean | 00.00.000 |  | Elementary flow | 023746-34-1 |  |  | Mass
84ec5f5b-175f-3533-9c47-8a46fbcdc8be | Potassium bis(2-hydroxyethyl)dithiocarbamate |  | Elementary flows/Emission to water/ground water, long-term | 00.00.000 |  | Elementary flow | 023746-34-1 |  |  | Mass
b1c7da6b-f793-3360-aa76-ac4c08cb381c | Potassium bis(2-hydroxyethyl)dithiocarbamate |  | Elementary flows/Emission to water/river | 00.00.000 |  | Elementary flow | 023746-34-1 |  |  | Mass
d8514d58-882a-341c-8f5f-f506734bb045 | Potassium bis(2-hydroxyethyl)dithiocarbamate |  | Elementary flows/Emission to soil/forestry | 00.00.000 |  | Elementary flow | 023746-34-1 |  |  | Mass
3ba3b95d-6116-3d57-89e9-a5e6bce901e9 | Potassium bis(2-hydroxyethyl)dithiocarbamate |  | Elementary flows/Emission to water/unspecified | 00.00.000 |  | Elementary flow | 023746-34-1 |  |  | Mass
d0c652fa-c680-46be-85f4-fd097bbf090e | Potassium bromate |  | Elementary flows/Emission to air/low population density | 00.00.000 |  | Elementary flow | 007758-01-2 |  |  | Mass
499b8e31-8fa6-4d20-b3a8-47b1484bdece | Potassium bromate |  | Elementary flows/Emission to air/unspecified | 00.00.000 |  | Elementary flow | 007758-01-2 |  |  | Mass
2853f8f9-26c5-42a2-a30a-e473b8ffbac0 | Potassium chloride |  | Elementary flows/Resource/unspecified | 00.00.000 |  | Elementary flow | 007447-40-7 | KCl |  | Mass
5f16e477-6c5d-4c10-98df-97d47e584351 | Potassium chloride |  | Elementary flows/Emission to air/lower stratosphere + upper troposphere | 00.00.000 |  | Elementary flow | 007447-40-7 | KCl |  | Mass
46b2ddbc-a5b9-451b-842f-3d89d0614d2e | Potassium chloride |  | Elementary flows/Emission to air/high population density | 00.00.000 |  | Elementary flow | 007447-40-7 | KCl |  | Mass
3cc7bf1d-4095-3bf1-9ff7-e61b13d6d3c5 | Potassium chloride |  | Elementary flows/Resource/in water | 00.00.000 |  | Elementary flow | 007447-40-7 |  |  | Mass
989fb36e-b530-46b4-88c2-a28d9f1efa7b | Potassium chloride |  | Elementary flows/Emission to air/low population density | 00.00.000 |  | Elementary flow | 007447-40-7 | KCl |  | Mass
c6e057e1-c344-455c-a613-e1d222e58048 | Potassium chloride |  | Elementary flows/Emission to air/unspecified | 00.00.000 |  | Elementary flow | 007447-40-7 | KCl |  | Mass
041ff934-6556-11dd-ad8b-0800200c9a66 | Potassium chloride |  | Elementary flows/Resource/in ground | 00.00.000 |  | Elementary flow | 007447-40-7 | KCl |  | Mass
9ab5099c-e419-4999-a604-1f1c1f361092 | Potassium chloride |  | Elementary flows/Emission to air/low population density, long-term | 00.00.000 |  | Elementary flow | 007447-40-7 | KCl |  | Mass
179b9a47-774d-3c38-ae3b-e5fb0e3dda75 | potassium chloride, at regional storehouse/RER U/adapted/AU U | Imported from SimaPro Waste type: not-defined | Chemicals/Fertilisers (inorganic) | 00.00.000 |  | Product flow |  |  |  | Mass
c6a3fa16-1f44-3c2b-984b-464d7baa9e35 | Potassium dimethyldithiocarbamate |  | Elementary flows/Emission to air/lower stratosphere + upper troposphere | 00.00.000 |  | Elementary flow | 000128-03-0 |  |  | Mass
1dffa463-9ada-351e-b944-ffd6ddf93a20 | Potassium dimethyldithiocarbamate |  | Elementary flows/Emission to water/river, long-term | 00.00.000 |  | Elementary flow | 000128-03-0 |  |  | Mass
8027bff2-0614-3e0b-8397-4719440371e0 | Potassium dimethyldithiocarbamate |  | Elementary flows/Emission to air/high population density | 00.00.000 |  | Elementary flow | 000128-03-0 |  |  | Mass
48ddf1a8-a23c-3506-974d-2c0f4c8cee4d | Potassium dimethyldithiocarbamate |  | Elementary flows/Emission to soil/industrial | 00.00.000 |  | Elementary flow | 000128-03-0 |  |  | Mass
c41709da-d0ed-3928-9fd4-efde3b1f3b40 | Potassium dimethyldithiocarbamate |  | Elementary flows/Emission to water/lake | 00.00.000 |  | Elementary flow | 000128-03-0 |  |  | Mass
62bf7865-3768-35f2-82bb-454c269aab43 | Potassium dimethyldithiocarbamate |  | Elementary flows/Emission to soil/agricultural | 00.00.000 |  | Elementary flow | 000128-03-0 |  |  | Mass
5f4a91a3-3df6-39e9-b352-d9d619709ef8 | Potassium dimethyldithiocarbamate |  | Elementary flows/Emission to soil/unspecified | 00.00.000 |  | Elementary flow | 000128-03-0 |  |  | Mass
0a65a76b-9898-3bc5-a9e1-794bf29f0e18 | Potassium dimethyldithiocarbamate |  | Elementary flows/Emission to air/indoor | 00.00.000 |  | Elementary flow | 000128-03-0 |  |  | Mass
5b9cf26c-cb86-4055-977b-86b70dd4e9d6 | Potassium dimethyldithiocarbamate |  | Elementary flows/Emission to air/low population density | 00.00.000 |  | Elementary flow | 000128-03-0 |  |  | Mass
bc4e20e6-b13d-4c5e-9439-5a8a8dee38ea | Potassium dimethyldithiocarbamate |  | Elementary flows/Emission to air/unspecified | 00.00.000 |  | Elementary flow | 000128-03-0 |  |  | Mass
36c84f4c-8cac-39e5-baa8-b752b1abc2f4 | Potassium dimethyldithiocarbamate |  | Elementary flows/Emission to air/low population density, long-term | 00.00.000 |  | Elementary flow | 000128-03-0 |  |  | Mass
fd1a90cc-095f-3101-b618-a24070851cdb | Potassium dimethyldithiocarbamate |  | Elementary flows/Emission to water/ocean | 00.00.000 |  | Elementary flow | 000128-03-0 |  |  | Mass
18e2a367-a672-3f5c-9260-65e54002fb46 | Potassium dimethyldithiocarbamate |  | Elementary flows/Emission to water/ground water, long-term | 00.00.000 |  | Elementary flow | 000128-03-0 |  |  | Mass
b7b61e15-cf0e-3269-a5eb-69c993597d50 | Potassium dimethyldithiocarbamate |  | Elementary flows/Emission to water/river | 00.00.000 |  | Elementary flow | 000128-03-0 |  |  | Mass
54eba2cb-29cd-31c5-90fe-b68f1ee35ef3 | Potassium dimethyldithiocarbamate |  | Elementary flows/Emission to soil/forestry | 00.00.000 |  | Elementary flow | 000128-03-0 |  |  | Mass
97e63d5e-8dbf-3420-8349-efaf8d802044 | Potassium dimethyldithiocarbamate |  | Elementary flows/Emission to water/unspecified | 00.00.000 |  | Elementary flow | 000128-03-0 |  |  | Mass
999a21a9-ec89-3c2b-9769-d8c351ef9e9a | Potassium ethylxanthate |  | Elementary flows/Emission to air/lower stratosphere + upper troposphere | 00.00.000 |  | Elementary flow | 000140-89-6 |  |  | Mass
d67c2a9d-75bc-3ce8-a8d9-f66535543e99 | Potassium ethylxanthate |  | Elementary flows/Emission to air/high population density | 00.00.000 |  | Elementary flow | 000140-89-6 |  |  | Mass
aa654543-f667-3c5a-a072-0361e92bbc4d | Potassium ethylxanthate |  | Elementary flows/Emission to soil/industrial | 00.00.000 |  | Elementary flow | 000140-89-6 |  |  | Mass
46a23d14-e9ff-3a24-857f-be0baa8a88ee | Potassium ethylxanthate |  | Elementary flows/Emission to soil/agricultural | 00.00.000 |  | Elementary flow | 000140-89-6 |  |  | Mass
07d51726-372f-3d98-b269-4403b41c8539 | Potassium ethylxanthate |  | Elementary flows/Emission to soil/unspecified | 00.00.000 |  | Elementary flow | 000140-89-6 |  |  | Mass
f06accb6-7d3a-3499-8b0d-6954adfd2b52 | Potassium ethylxanthate |  | Elementary flows/Emission to air/indoor | 00.00.000 |  | Elementary flow | 000140-89-6 |  |  | Mass
bc07e067-9d04-3541-9498-072c2e303d5e | Potassium ethylxanthate |  | Elementary flows/Emission to air/low population density | 00.00.000 |  | Elementary flow | 000140-89-6 |  |  | Mass
62b7f128-c2df-396f-8e95-e3e123cdb3b7 | Potassium ethylxanthate |  | Elementary flows/Emission to air/unspecified | 00.00.000 |  | Elementary flow | 000140-89-6 |  |  | Mass
e2f30d94-7db4-3f7c-b490-ccb929c9b34a | Potassium ethylxanthate |  | Elementary flows/Emission to air/low population density, long-term | 00.00.000 |  | Elementary flow | 000140-89-6 |  |  | Mass
147e396d-38bf-3d5a-bb3c-5e7736a60d29 | Potassium ethylxanthate |  | Elementary flows/Emission to water/ocean | 00.00.000 |  | Elementary flow | 000140-89-6 |  |  | Mass
a8bd0ff5-762c-35b1-a5e8-8a6cbf4b5b79 | Potassium ethylxanthate |  | Elementary flows/Emission to water/ground water, long-term | 00.00.000 |  | Elementary flow | 000140-89-6 |  |  | Mass
9b09f8ba-1b5a-3506-92ed-27c0c67b4615 | Potassium ethylxanthate |  | Elementary flows/Emission to water/river | 00.00.000 |  | Elementary flow | 000140-89-6 |  |  | Mass
30c8e6de-c4ed-3bc5-b0ad-8db7a78c80de | Potassium ethylxanthate |  | Elementary flows/Emission to soil/forestry | 00.00.000 |  | Elementary flow | 000140-89-6 |  |  | Mass
741fd063-0d22-3176-b60e-776837f4ea2d | Potassium ethylxanthate |  | Elementary flows/Emission to water/unspecified | 00.00.000 |  | Elementary flow | 000140-89-6 |  |  | Mass
0a17349d-b0d6-4dae-b3e6-c363df32148c | Potassium hydroxide |  | Elementary flows/Emission to air/lower stratosphere + upper troposphere | 00.00.000 |  | Elementary flow | 001310-58-3 | KOH |  | Mass
38d7e9ef-5bea-4233-aa48-760785d060ed | Potassium hydroxide |  | Elementary flows/Emission to air/high population density | 00.00.000 |  | Elementary flow | 001310-58-3 | KOH |  | Mass
38d8a2a4-1334-4488-9282-271cd532c39a | Potassium hydroxide |  | Elementary flows/Emission to air/low population density | 00.00.000 |  | Elementary flow | 001310-58-3 | KOH |  | Mass
a817ad04-5b8f-48cd-a2e7-2c798a65f0a7 | Potassium hydroxide |  | Elementary flows/Emission to air/unspecified | 00.00.000 |  | Elementary flow | 001310-58-3 | KOH |  | Mass
bda0ac8a-4254-42e5-8265-6b469df4c2c8 | Potassium hydroxide |  | Elementary flows/Emission to air/low population density, long-term | 00.00.000 |  | Elementary flow | 001310-58-3 | KOH |  | Mass
5526c38a-ba46-3121-94e5-b7ab87866af8 | Potassium N-methyldithiocarbamate |  | Elementary flows/Emission to air/lower stratosphere + upper troposphere | 00.00.000 |  | Elementary flow | 000137-41-7 |  |  | Mass
5a522664-4c46-3e75-a0ad-8350938fb6bf | Potassium N-methyldithiocarbamate |  | Elementary flows/Emission to water/river, long-term | 00.00.000 |  | Elementary flow | 000137-41-7 |  |  | Mass
f7ee7e22-8982-3f81-bbc5-9e34dac214c7 | Potassium N-methyldithiocarbamate |  | Elementary flows/Emission to air/high population density | 00.00.000 |  | Elementary flow | 000137-41-7 |  |  | Mass
f7a15a63-bdc6-3f92-ad07-c7d357282ded | Potassium N-methyldithiocarbamate |  | Elementary flows/Emission to soil/industrial | 00.00.000 |  | Elementary flow | 000137-41-7 |  |  | Mass
239b3661-f17e-3ea3-8a0f-d66a6c3922eb | Potassium N-methyldithiocarbamate |  | Elementary flows/Emission to water/lake | 00.00.000 |  | Elementary flow | 000137-41-7 |  |  | Mass
701f1296-cc83-3bb7-9442-e2ff6058b449 | Potassium N-methyldithiocarbamate |  | Elementary flows/Emission to soil/agricultural | 00.00.000 |  | Elementary flow | 000137-41-7 |  |  | Mass
01425294-f864-4d34-9f3b-0f28049b9ac0 | Potassium N-methyldithiocarbamate |  | Elementary flows/Emission to soil/unspecified | 00.00.000 |  | Elementary flow | 000137-41-7 |  |  | Mass
30ae1638-0a6e-3957-85b2-54ff856014f0 | Potassium N-methyldithiocarbamate |  | Elementary flows/Emission to air/indoor | 00.00.000 |  | Elementary flow | 000137-41-7 |  |  | Mass
ba9a99eb-21e6-4e3c-aba3-2ab1ffdd7489 | Potassium N-methyldithiocarbamate |  | Elementary flows/Emission to air/low population density | 00.00.000 |  | Elementary flow | 000137-41-7 |  |  | Mass
9140037d-d843-47b6-8b68-6b9c1e5f2833 | Potassium N-methyldithiocarbamate |  | Elementary flows/Emission to air/unspecified | 00.00.000 |  | Elementary flow | 000137-41-7 |  |  | Mass
cc7646ba-a661-36d8-acae-9cd2dee01560 | Potassium N-methyldithiocarbamate |  | Elementary flows/Emission to air/low population density, long-term | 00.00.000 |  | Elementary flow | 000137-41-7 |  |  | Mass
4c148f9d-06a1-3675-8aa8-23d08dd0aa1e | Potassium N-methyldithiocarbamate |  | Elementary flows/Emission to water/ocean | 00.00.000 |  | Elementary flow | 000137-41-7 |  |  | Mass
548875f0-fbdf-3f10-bab6-f317e5939563 | Potassium N-methyldithiocarbamate |  | Elementary flows/Emission to water/ground water, long-term | 00.00.000 |  | Elementary flow | 000137-41-7 |  |  | Mass
0e78c928-1bf1-3a2e-9a38-32a1f17cdfe9 | Potassium N-methyldithiocarbamate |  | Elementary flows/Emission to water/river | 00.00.000 |  | Elementary flow | 000137-41-7 |  |  | Mass
f36154e6-ee83-3e73-814b-c86d17e29226 | Potassium N-methyldithiocarbamate |  | Elementary flows/Emission to soil/forestry | 00.00.000 |  | Elementary flow | 000137-41-7 |  |  | Mass
f478360f-e9f6-4185-a51a-96dd707084b1 | Potassium N-methyldithiocarbamate |  | Elementary flows/Emission to water/unspecified | 00.00.000 |  | Elementary flow | 000137-41-7 |  |  | Mass
db88b22c-355b-3ce1-ae81-83fb371c40af | Potassium N-methyldithiocarbamate |  | Elementary flows/Emission to water/ground water | 00.00.000 |  | Elementary flow | 000137-41-7 |  |  | Mass
3e063a34-ecfa-3ba0-b0db-f8b2e609e694 | potassium nitrate, at regional storehouse/RER U/adapted/AU U | Imported from SimaPro Europe Waste type: not defined | Chemicals/Fertilisers (inorganic) | 00.00.000 |  | Product flow |  |  |  | Mass
93a43cda-c4fc-4262-8a89-daa77c568ee9 | Potassium phosphate |  | Elementary flows/Emission to soil/agricultural | 00.00.000 |  | Elementary flow | 007778-77-0 |  |  | Mass
dd5000f1-55bd-439f-83be-7ba35c25ac51 | Potassium stearate |  | Elementary flows/Emission to soil/industrial | 00.00.000 |  | Elementary flow | 000593-29-3 |  |  | Mass
d2ef3f0a-0b04-4cc4-8405-55b590083fa3 | Potassium stearate |  | Elementary flows/Emission to soil/agricultural | 00.00.000 |  | Elementary flow | 000593-29-3 |  |  | Mass
6fc634d0-326e-39f2-97f1-2e8a8acb57e5 | Potassium stearate |  | Elementary flows/Emission to soil/unspecified | 00.00.000 |  | Elementary flow | 000593-29-3 |  |  | Mass
85176f2d-f3bf-4f53-8818-80565ed97d44 | Potassium stearate |  | Elementary flows/Emission to soil/forestry | 00.00.000 |  | Elementary flow | 000593-29-3 |  |  | Mass
8f8a8fc2-7212-3017-84eb-3942f16f5e0e | potassium sulphate, at regional storehouse/RER U/adapted/AU U | Imported from SimaPro Europe Waste type: not defined | Chemicals/Fertilisers (inorganic) | 00.00.000 |  | Product flow |  |  |  | Mass
1653bf60-f682-4088-b02d-6dc44eae2786 | Potassium, ion |  | Elementary flows/Emission to water/surface water | 00.00.000 |  | Elementary flow | 024203-36-9 | K+ |  | Mass
297cc04f-e215-433c-ae3b-d1e34464c785 | Potassium, ion |  | Elementary flows/Emission to water/ocean | 00.00.000 |  | Elementary flow | 024203-36-9 | K+ |  | Mass
b93fc4df-91b2-4ac4-a315-89147515ddfb | Potassium, ion |  | Elementary flows/Emission to water/ground water, long-term | 00.00.000 |  | Elementary flow | 024203-36-9 | K+ |  | Mass
de9f190b-f734-471b-9bec-37251e498cf8 | Potassium, ion |  | Elementary flows/Emission to water/river | 00.00.000 |  | Elementary flow | 024203-36-9 | K+ |  | Mass
130bbacf-e7c7-4ffd-b109-4d576f1d02c1 | Potassium, ion |  | Elementary flows/Emission to water/unspecified | 00.00.000 |  | Elementary flow | 024203-36-9 | K+ |  | Mass
a07b8a8c-8cab-4656-a82f-310e8069e323 | Potassium, ion |  | Elementary flows/Emission to water/ground water | 00.00.000 |  | Elementary flow | 024203-36-9 | K+ |  | Mass
4dc5b605-36cc-435f-a6de-83781b1f7779 | Potassium-40 |  | Elementary flows/Emission to air/lower stratosphere + upper troposphere | 00.00.000 |  | Elementary flow | 013966-00-2 | K-40 |  | Radioactivity
c8f8334d-c93b-4f73-900f-830b7475c4aa | Potassium-40 |  | Elementary flows/Emission to water/river, long-term | 00.00.000 |  | Elementary flow | 013966-00-2 | K-40 |  | Radioactivity
e47a779e-8fcb-4d0e-bcff-b9b14a5be827 | Potassium-40 |  | Elementary flows/Emission to air/high population density | 00.00.000 |  | Elementary flow | 013966-00-2 | K-40 |  | Radioactivity
6d0a6369-8219-4b8c-9198-4dd3e7273c8a | Potassium-40 |  | Elementary flows/Emission to water/lake | 00.00.000 |  | Elementary flow | 013966-00-2 | K-40 |  | Radioactivity
7069a2cd-257a-4a29-b10f-1e21ed853709 | Potassium-40 |  | Elementary flows/Emission to air/low population density | 00.00.000 |  | Elementary flow | 013966-00-2 | K-40 |  | Radioactivity
4bc2ecf7-fbc3-4c74-81f6-30f9f4425d30 | Potassium-40 |  | Elementary flows/Emission to air/unspecified | 00.00.000 |  | Elementary flow | 013966-00-2 | K-40 |  | Radioactivity
5b6686f3-711c-4ebc-9190-6b153f048b93 | Potassium-40 |  | Elementary flows/Emission to water/fresh water | 00.00.000 |  | Elementary flow | 013966-00-2 | K-40 |  | Radioactivity
bdebc241-fb33-4783-a092-75d546fbacaa | Potassium-40 |  | Elementary flows/Emission to water/fossil- | 00.00.000 |  | Elementary flow | 013966-00-2 | K-40 |  | Radioactivity
7a35cc5e-9093-4ef6-bf78-37221ebcb1bb | Potassium-40 |  | Elementary flows/Emission to water/surface water | 00.00.000 |  | Elementary flow | 013966-00-2 | K-40 |  | Radioactivity
dfffbe78-8173-4059-b3d8-a34b602d3eaa | Potassium-40 |  | Elementary flows/Emission to air/low population density, long-term | 00.00.000 |  | Elementary flow | 013966-00-2 | K-40 |  | Radioactivity
c52555d3-077e-4970-9089-f5d30ab1212e | Potassium-40 |  | Elementary flows/Emission to water/ocean | 00.00.000 |  | Elementary flow | 013966-00-2 | K-40 |  | Radioactivity
d566d1cb-8e97-40a2-84a1-98f558ecd941 | Potassium-40 |  | Elementary flows/Emission to water/ground water, long-term | 00.00.000 |  | Elementary flow | 013966-00-2 | K-40 |  | Radioactivity
c0fd0e21-f314-4397-a7e1-4c50c8f7257f | Potassium-40 |  | Elementary flows/Emission to water/river | 00.00.000 |  | Elementary flow | 013966-00-2 | K-40 |  | Radioactivity
9c26300a-06dd-4a68-a6d2-ce876dc07e14 | Potassium-40 |  | Elementary flows/Emission to water/unspecified | 00.00.000 |  | Elementary flow | 013966-00-2 | K-40 |  | Radioactivity
f970ac84-3896-4168-a701-c73bf475edbb | Potassium-40 |  | Elementary flows/Emission to water/ground water | 00.00.000 |  | Elementary flow | 013966-00-2 | K-40 |  | Radioactivity
73bd6cc5-f87e-3819-971e-4323c9c64ae4 | potato, Lockyer Valley, at farm/AU U | Imported from SimaPro Waste type: not defined | Agricultural/Plant production | 00.00.000 |  | Product flow |  |  |  | Mass
859c4348-c1d6-3eaf-bb4e-2586e328bc18 | potting mix production and application, for seedlings/AU U | Imported from SimaPro Waste type: not defined | Agricultural/Operations/Infrastructure | 00.00.000 |  | Product flow |  |  |  | Volume
5cf58d0b-a3fc-3bc6-8810-a95c2ad97a86 | Powerplant conversion losses |  | Non material emissions/Unspecified | 00.00.000 |  | Elementary flow |  |  |  | Energy
b57ca250-0376-3e8b-9de4-a0b98ed1be19 | Powerplant conversion losses |  | Non material emissions/Unspecified | 00.00.000 |  | Elementary flow |  |  |  | Energy
2178ad8c-d14c-36fb-9973-76c22c472bca | Powerplant conversion losses |  | Non material emissions/Unspecified | 00.00.000 |  | Elementary flow |  |  |  | Energy
fd40b32d-737e-3f74-bcbd-44496b8cb4fe | Practolol |  | Elementary flows/Emission to air/lower stratosphere + upper troposphere | 00.00.000 |  | Elementary flow | 006673-35-4 |  |  | Mass
b52ff6fd-f552-3b32-845f-a4d7bdc5821b | Practolol |  | Elementary flows/Emission to air/high population density | 00.00.000 |  | Elementary flow | 006673-35-4 |  |  | Mass
e8f51724-7496-3fe7-9cc0-a3d78b9e3cc4 | Practolol |  | Elementary flows/Emission to soil/agricultural | 00.00.000 |  | Elementary flow | 006673-35-4 |  |  | Mass
d12a7fff-8b27-3c37-80cc-5c0fc488efe5 | Practolol |  | Elementary flows/Emission to soil/unspecified | 00.00.000 |  | Elementary flow | 006673-35-4 |  |  | Mass
32437fef-6b46-37bd-8e33-369e569ca2a6 | Practolol |  | Elementary flows/Emission to air/indoor | 00.00.000 |  | Elementary flow | 006673-35-4 |  |  | Mass
e365b50f-2da3-3b2c-b4bf-4e6e40969457 | Practolol |  | Elementary flows/Emission to air/low population density | 00.00.000 |  | Elementary flow | 006673-35-4 |  |  | Mass
2fad1a08-6803-32fe-a58c-4f4cd882b315 | Practolol |  | Elementary flows/Emission to air/unspecified | 00.00.000 |  | Elementary flow | 006673-35-4 |  |  | Mass
351f44e6-ab00-389c-9a57-9a26047e754e | Practolol |  | Elementary flows/Emission to air/low population density, long-term | 00.00.000 |  | Elementary flow | 006673-35-4 |  |  | Mass
9641d31b-583c-3a0e-b1b5-aebb1700c9e6 | Practolol |  | Elementary flows/Emission to water/ocean | 00.00.000 |  | Elementary flow | 006673-35-4 |  |  | Mass
2b07223b-1c74-31c2-96fa-f6b11e8df8b3 | Practolol |  | Elementary flows/Emission to water/unspecified | 00.00.000 |  | Elementary flow | 006673-35-4 |  |  | Mass
cf66b1a4-ac72-3509-a122-acfecfc59d83 | Prallethrin |  | Elementary flows/Emission to air/lower stratosphere + upper troposphere | 00.00.000 |  | Elementary flow | 023031-36-9 |  |  | Mass
ca09811b-689d-3785-8822-a5b0a2e81628 | Prallethrin |  | Elementary flows/Emission to air/high population density | 00.00.000 |  | Elementary flow | 023031-36-9 |  |  | Mass
ddd018e9-1189-3a39-bffc-af22f3019cb5 | Prallethrin |  | Elementary flows/Emission to soil/industrial | 00.00.000 |  | Elementary flow | 023031-36-9 |  |  | Mass
818a6621-755d-3ec3-bfbc-442b8a53c97b | Prallethrin |  | Elementary flows/Emission to soil/agricultural | 00.00.000 |  | Elementary flow | 023031-36-9 |  |  | Mass
61675d8e-8958-4b4f-a1c0-67f2bc814b54 | PRALLETHRIN |  | Elementary flows/Emission to soil/unspecified | 00.00.000 |  | Elementary flow | 023031-36-9 |  |  | Mass
7dcb92f9-7771-353a-af8d-e25222d3ca72 | Prallethrin |  | Elementary flows/Emission to air/indoor | 00.00.000 |  | Elementary flow | 023031-36-9 |  |  | Mass
f55a67ec-9b3c-3dc0-957d-d95d2300f863 | Prallethrin |  | Elementary flows/Emission to air/low population density | 00.00.000 |  | Elementary flow | 023031-36-9 |  |  | Mass
5768732b-d4cd-3798-8745-49fb8318556d | Prallethrin |  | Elementary flows/Emission to air/unspecified | 00.00.000 |  | Elementary flow | 023031-36-9 |  |  | Mass
a14f4045-aa4b-3c70-932d-d75315f5ab87 | Prallethrin |  | Elementary flows/Emission to air/low population density, long-term | 00.00.000 |  | Elementary flow | 023031-36-9 |  |  | Mass
228ce05d-2da6-36d9-95e3-2829ed554d7d | Prallethrin |  | Elementary flows/Emission to water/ocean | 00.00.000 |  | Elementary flow | 023031-36-9 |  |  | Mass
16d3caea-7960-32f1-aef6-a3b80372042c | Prallethrin |  | Elementary flows/Emission to water/ground water, long-term | 00.00.000 |  | Elementary flow | 023031-36-9 |  |  | Mass
8dcea950-ead6-3d75-b6b5-bfe01c488881 | Prallethrin |  | Elementary flows/Emission to water/river | 00.00.000 |  | Elementary flow | 023031-36-9 |  |  | Mass
c09e9b9d-ef0b-3e31-9910-aea070f58051 | Prallethrin |  | Elementary flows/Emission to soil/forestry | 00.00.000 |  | Elementary flow | 023031-36-9 |  |  | Mass
bd6cece4-fbbc-3606-a96f-886f9541b19d | Prallethrin |  | Elementary flows/Emission to water/unspecified | 00.00.000 |  | Elementary flow | 023031-36-9 |  |  | Mass
8e66ca55-9c77-4603-a728-d0402410d8a2 | Praseodym-147 |  | Elementary flows/Emission to air/unspecified | 00.00.000 |  | Elementary flow |  |  |  | Radioactivity
5be2efff-b5e5-3191-bbc9-42c4e9cfb934 | Praseodymium |  | Elementary flows/Resource/unspecified | 00.00.000 |  | Elementary flow | 007440-10-0 |  |  | Mass
4be6ccf7-d242-4281-afb0-25fa00818a79 | praseodymium |  | Elementary flows/Resource/in ground | 00.00.000 |  | Elementary flow |  |  |  | Mass
909bc093-18b2-4a7e-8131-16f68eebc193 | Praseodymium, 0.42% in bastnasite, 0.042% in crude ore |  | Elementary flows/Resource/in ground | 00.00.000 |  | Elementary flow | 007440-10-0 | Pr |  | Mass
7b7395ea-d1e6-3b57-8823-81e23dfb24f2 | Praseodymium, resource correction |  | Elementary flows/Resource/unspecified | 00.00.000 |  | Elementary flow | 007440-10-0 |  |  | Mass
324346ae-0269-3214-8fe2-196119268dcd | Prasterone |  | Elementary flows/Emission to air/lower stratosphere + upper troposphere | 00.00.000 |  | Elementary flow | 000053-43-0 |  |  | Mass
d5f29a0c-6757-3fe3-b4ae-403e44b879dd | Prasterone |  | Elementary flows/Emission to air/high population density | 00.00.000 |  | Elementary flow | 000053-43-0 |  |  | Mass
53383225-f6e3-3b0b-9d16-d8f7181357a8 | Prasterone |  | Elementary flows/Emission to soil/industrial | 00.00.000 |  | Elementary flow | 000053-43-0 |  |  | Mass
ca637660-31da-3ad0-9141-dcafffa2d081 | Prasterone |  | Elementary flows/Emission to soil/agricultural | 00.00.000 |  | Elementary flow | 000053-43-0 |  |  | Mass
8e994ff4-9e5a-4b14-9862-0a88e086eaee | PRASTERONE |  | Elementary flows/Emission to soil/unspecified | 00.00.000 |  | Elementary flow | 000053-43-0 |  |  | Mass
c80926bb-069f-3b77-96b9-8fbd6e39fe0a | Prasterone |  | Elementary flows/Emission to air/indoor | 00.00.000 |  | Elementary flow | 000053-43-0 |  |  | Mass
b6f2d89c-6458-3363-abff-b474dcbadff9 | Prasterone |  | Elementary flows/Emission to air/low population density | 00.00.000 |  | Elementary flow | 000053-43-0 |  |  | Mass
3ed48e34-3e83-3d37-8469-81d28586706a | Prasterone |  | Elementary flows/Emission to air/unspecified | 00.00.000 |  | Elementary flow | 000053-43-0 |  |  | Mass
ec7f911f-5ffc-3bbf-aa4e-886768ec2576 | Prasterone |  | Elementary flows/Emission to air/low population density, long-term | 00.00.000 |  | Elementary flow | 000053-43-0 |  |  | Mass
42037fc1-e7de-3cee-8df7-68f1203047c6 | Prasterone |  | Elementary flows/Emission to water/ocean | 00.00.000 |  | Elementary flow | 000053-43-0 |  |  | Mass
61a3d7f8-a140-3864-bad7-0f5647ca5414 | Prasterone |  | Elementary flows/Emission to water/ground water, long-term | 00.00.000 |  | Elementary flow | 000053-43-0 |  |  | Mass
1ef1d648-9c9a-34f4-903e-985e6df010ab | Prasterone |  | Elementary flows/Emission to water/river | 00.00.000 |  | Elementary flow | 000053-43-0 |  |  | Mass
5cecbfeb-84f0-3e6f-9cb3-ee4fbe66c5be | Prasterone |  | Elementary flows/Emission to soil/forestry | 00.00.000 |  | Elementary flow | 000053-43-0 |  |  | Mass
a5487f4e-19cd-3140-81f0-807b92d6da93 | Prasterone |  | Elementary flows/Emission to water/unspecified | 00.00.000 |  | Elementary flow | 000053-43-0 |  |  | Mass
c6f7ae37-d9df-3483-82dc-cca5da46fd76 | Prazepam |  | Elementary flows/Emission to air/lower stratosphere + upper troposphere | 00.00.000 |  | Elementary flow | 002955-38-6 |  |  | Mass
a33016fb-a3a9-379e-b329-508c9c705e58 | Prazepam |  | Elementary flows/Emission to air/high population density | 00.00.000 |  | Elementary flow | 002955-38-6 |  |  | Mass
03885cc8-bdf7-3af2-bd61-369456710f63 | Prazepam |  | Elementary flows/Emission to soil/agricultural | 00.00.000 |  | Elementary flow | 002955-38-6 |  |  | Mass
d2b61fb0-b8bc-3e90-b2fb-7e04135a8187 | Prazepam |  | Elementary flows/Emission to soil/unspecified | 00.00.000 |  | Elementary flow | 002955-38-6 |  |  | Mass
7bfaf761-809d-3c40-8b65-feabe630cf8f | Prazepam |  | Elementary flows/Emission to air/indoor | 00.00.000 |  | Elementary flow | 002955-38-6 |  |  | Mass
78d7d375-42d5-305a-bc26-a02bb98b06f5 | Prazepam |  | Elementary flows/Emission to air/low population density | 00.00.000 |  | Elementary flow | 002955-38-6 |  |  | Mass
09c0613b-bdb6-31bd-b52e-bcd2fb0a3c8a | Prazepam |  | Elementary flows/Emission to air/unspecified | 00.00.000 |  | Elementary flow | 002955-38-6 |  |  | Mass
6a7b2470-02bb-3c21-8304-d272cd0aed90 | Prazepam |  | Elementary flows/Emission to air/low population density, long-term | 00.00.000 |  | Elementary flow | 002955-38-6 |  |  | Mass
db97cdfb-4f1a-32af-ad92-b0209694e5cd | Prazepam |  | Elementary flows/Emission to water/ocean | 00.00.000 |  | Elementary flow | 002955-38-6 |  |  | Mass
d8349474-eb50-3f32-8a10-db544319f79d | Prazepam |  | Elementary flows/Emission to water/unspecified | 00.00.000 |  | Elementary flow | 002955-38-6 |  |  | Mass
131aa3ad-fb3e-36f8-8ac7-cd30f6faecb2 | Praziquantel |  | Elementary flows/Emission to air/lower stratosphere + upper troposphere | 00.00.000 |  | Elementary flow | 055268-74-1 |  |  | Mass
2f132719-4c21-35d3-b6d4-d98c50f88c10 | Praziquantel |  | Elementary flows/Emission to air/high population density | 00.00.000 |  | Elementary flow | 055268-74-1 |  |  | Mass
dbe5b861-459c-3b78-9a16-7be521b26854 | Praziquantel |  | Elementary flows/Emission to soil/industrial | 00.00.000 |  | Elementary flow | 055268-74-1 |  |  | Mass
eb2d3709-4cd6-326f-b9d8-615bf55a3842 | Praziquantel |  | Elementary flows/Emission to soil/agricultural | 00.00.000 |  | Elementary flow | 055268-74-1 |  |  | Mass
87521964-3fe5-495b-ac6b-2f67c8419195 | Praziquantel |  | Elementary flows/Emission to soil/unspecified | 00.00.000 |  | Elementary flow | 055268-74-1 |  |  | Mass
e614b219-d1a0-3992-8c3e-f2825c9863e2 | Praziquantel |  | Elementary flows/Emission to air/indoor | 00.00.000 |  | Elementary flow | 055268-74-1 |  |  | Mass
56e68bd0-eba2-33d7-a070-b2b00aeff3b1 | Praziquantel |  | Elementary flows/Emission to air/low population density | 00.00.000 |  | Elementary flow | 055268-74-1 |  |  | Mass
a8849de6-14ff-3035-badf-8be611d67da8 | Praziquantel |  | Elementary flows/Emission to air/unspecified | 00.00.000 |  | Elementary flow | 055268-74-1 |  |  | Mass
5cdb6277-9e38-3bca-b538-5cc15e0a529d | Praziquantel |  | Elementary flows/Emission to air/low population density, long-term | 00.00.000 |  | Elementary flow | 055268-74-1 |  |  | Mass
a4238829-94f2-38a6-84dd-191d9b2baf28 | Praziquantel |  | Elementary flows/Emission to water/ocean | 00.00.000 |  | Elementary flow | 055268-74-1 |  |  | Mass
18d38696-1e0e-30eb-a144-cd7a3faf0f64 | Praziquantel |  | Elementary flows/Emission to water/ground water, long-term | 00.00.000 |  | Elementary flow | 055268-74-1 |  |  | Mass
5d48e854-3144-3d9e-ba90-d1c3535b7c9a | Praziquantel |  | Elementary flows/Emission to water/river | 00.00.000 |  | Elementary flow | 055268-74-1 |  |  | Mass
7f7ad7bd-9133-3f75-bbb7-70f8fd1cd4c8 | Praziquantel |  | Elementary flows/Emission to soil/forestry | 00.00.000 |  | Elementary flow | 055268-74-1 |  |  | Mass
4a1ccdca-0d19-3799-bd78-c7d66a73c0f8 | Praziquantel |  | Elementary flows/Emission to water/unspecified | 00.00.000 |  | Elementary flow | 055268-74-1 |  |  | Mass
dfe128c3-b243-3a3d-b931-8cbe578527dd | pre-mix trace element, ruminant mineral supplement, at production/AU U | Imported from SimaPro Waste type: not defined | Agricultural/Animal production/Animal foods | 00.00.000 |  | Product flow |  |  |  | Mass
90fbc334-bb90-3a8c-a31e-a71befb2d12a | precision planting, horticulture/AU U | Imported from SimaPro Waste type: not defined | Agricultural | 00.00.000 |  | Product flow |  |  |  | Area
c50b5605-b927-3ad2-9d5a-ff9a08840ebb | Prednimustine |  | Elementary flows/Emission to air/lower stratosphere + upper troposphere | 00.00.000 |  | Elementary flow | 029069-24-7 |  |  | Mass
0380f818-a556-3dc8-be5a-bc4c3529abbb | Prednimustine |  | Elementary flows/Emission to water/river, long-term | 00.00.000 |  | Elementary flow | 029069-24-7 |  |  | Mass
4b80124c-be10-3776-a769-bc4bcd0f5e10 | Prednimustine |  | Elementary flows/Emission to air/high population density | 00.00.000 |  | Elementary flow | 029069-24-7 |  |  | Mass
2e0b12da-7d33-32b9-8ccf-f22b97dda157 | Prednimustine |  | Elementary flows/Emission to soil/industrial | 00.00.000 |  | Elementary flow | 029069-24-7 |  |  | Mass
201764c6-4b0a-31ab-bb1d-4f730fc30ac1 | Prednimustine |  | Elementary flows/Emission to water/lake | 00.00.000 |  | Elementary flow | 029069-24-7 |  |  | Mass
a1699a0e-6733-367b-b61c-1c184a882d54 | Prednimustine |  | Elementary flows/Emission to soil/agricultural | 00.00.000 |  | Elementary flow | 029069-24-7 |  |  | Mass
27cb97a7-d250-4fcf-a4fe-cc36e4b27f62 | Prednimustine |  | Elementary flows/Emission to soil/unspecified | 00.00.000 |  | Elementary flow | 029069-24-7 |  |  | Mass
7af33572-34e0-3848-b857-f371758e4971 | Prednimustine |  | Elementary flows/Emission to air/indoor | 00.00.000 |  | Elementary flow | 029069-24-7 |  |  | Mass
d84d5149-6f35-3c3a-a3bd-82b0230cd905 | Prednimustine |  | Elementary flows/Emission to air/low population density | 00.00.000 |  | Elementary flow | 029069-24-7 |  |  | Mass
4d7618b9-f5b4-364d-a6e4-128bffc51457 | Prednimustine |  | Elementary flows/Emission to air/unspecified | 00.00.000 |  | Elementary flow | 029069-24-7 |  |  | Mass
3316e0fa-add4-30cc-84db-b3fee6df1cf0 | Prednimustine |  | Elementary flows/Emission to air/low population density, long-term | 00.00.000 |  | Elementary flow | 029069-24-7 |  |  | Mass
d2b56334-25ee-3121-8fea-f6b2a5f6c142 | Prednimustine |  | Elementary flows/Emission to water/ocean | 00.00.000 |  | Elementary flow | 029069-24-7 |  |  | Mass
00afd08e-70f6-30ac-9379-6654f6ef74db | Prednimustine |  | Elementary flows/Emission to water/ground water, long-term | 00.00.000 |  | Elementary flow | 029069-24-7 |  |  | Mass
74917a61-968c-3535-ba08-a2ad7faee743 | Prednimustine |  | Elementary flows/Emission to water/river | 00.00.000 |  | Elementary flow | 029069-24-7 |  |  | Mass
fce1b34e-5318-3c26-8ddb-ae8b26f3e66d | Prednimustine |  | Elementary flows/Emission to soil/forestry | 00.00.000 |  | Elementary flow | 029069-24-7 |  |  | Mass
97e72aaf-25c7-3f0b-8d75-8a9c299c3969 | Prednimustine |  | Elementary flows/Emission to water/unspecified | 00.00.000 |  | Elementary flow | 029069-24-7 |  |  | Mass
96ffa8f7-f0cf-3720-8544-b9411d667c4e | Prednimustine |  | Elementary flows/Emission to water/ground water | 00.00.000 |  | Elementary flow | 029069-24-7 |  |  | Mass
e2cae392-7ec5-383c-b100-83387a928370 | Prednisolone |  | Elementary flows/Emission to air/lower stratosphere + upper troposphere | 00.00.000 |  | Elementary flow | 000050-24-8 |  |  | Mass
66af623d-0f2d-338a-a680-bfdf40bfbd6d | Prednisolone |  | Elementary flows/Emission to water/river, long-term | 00.00.000 |  | Elementary flow | 000050-24-8 |  |  | Mass
cd0c5985-1db2-38ca-a9e2-4e8d5ba59f66 | Prednisolone |  | Elementary flows/Emission to air/high population density | 00.00.000 |  | Elementary flow | 000050-24-8 |  |  | Mass
89268703-3632-32d9-9561-6b72b83c6546 | Prednisolone |  | Elementary flows/Emission to soil/industrial | 00.00.000 |  | Elementary flow | 000050-24-8 |  |  | Mass
7570abf0-2142-3a56-a4be-d25020acc02a | Prednisolone |  | Elementary flows/Emission to water/lake | 00.00.000 |  | Elementary flow | 000050-24-8 |  |  | Mass
94cf67a6-1d99-33e9-8b08-ed05de151114 | Prednisolone |  | Elementary flows/Emission to soil/agricultural | 00.00.000 |  | Elementary flow | 000050-24-8 |  |  | Mass
feafc118-1904-4096-ae85-611dfc24b5a9 | PREDNISOLONE |  | Elementary flows/Emission to soil/unspecified | 00.00.000 |  | Elementary flow | 000050-24-8 |  |  | Mass
22095764-a3dc-344c-b577-d81121e453a5 | Prednisolone |  | Elementary flows/Emission to air/indoor | 00.00.000 |  | Elementary flow | 000050-24-8 |  |  | Mass
d40bca3a-6df0-3d5e-a39e-804ab992dfc8 | Prednisolone |  | Elementary flows/Emission to air/low population density | 00.00.000 |  | Elementary flow | 000050-24-8 |  |  | Mass
be9fb6f7-c758-3f4f-83c4-0c1eaf4b7a6a | Prednisolone |  | Elementary flows/Emission to air/unspecified | 00.00.000 |  | Elementary flow | 000050-24-8 |  |  | Mass
18fbaa6f-b5ca-327a-9b38-4633927aa461 | Prednisolone |  | Elementary flows/Emission to air/low population density, long-term | 00.00.000 |  | Elementary flow | 000050-24-8 |  |  | Mass
eac5d570-e428-3ffb-9f9c-25f5809f779a | Prednisolone |  | Elementary flows/Emission to water/ocean | 00.00.000 |  | Elementary flow | 000050-24-8 |  |  | Mass
629ad53e-7d02-3c0b-a4bd-11bf6c6e36ee | Prednisolone |  | Elementary flows/Emission to water/ground water, long-term | 00.00.000 |  | Elementary flow | 000050-24-8 |  |  | Mass
de134307-dbf2-326c-a11b-07d16fb14693 | Prednisolone |  | Elementary flows/Emission to water/river | 00.00.000 |  | Elementary flow | 000050-24-8 |  |  | Mass
1ecd6598-b519-3ac3-9426-e39cadd78000 | Prednisolone |  | Elementary flows/Emission to soil/forestry | 00.00.000 |  | Elementary flow | 000050-24-8 |  |  | Mass
c4499923-47c5-35d2-b629-e4a823a554bd | Prednisolone |  | Elementary flows/Emission to water/unspecified | 00.00.000 |  | Elementary flow | 000050-24-8 |  |  | Mass
b561b54f-ad8a-3ebf-ab40-9b473d230a72 | Prednisolone |  | Elementary flows/Emission to water/ground water | 00.00.000 |  | Elementary flow | 000050-24-8 |  |  | Mass
cf1641d0-2f96-3a9e-850c-3e56ed288b29 | Prednisone |  | Elementary flows/Emission to air/lower stratosphere + upper troposphere | 00.00.000 |  | Elementary flow | 000053-03-2 |  |  | Mass
c704dd52-cb0a-329d-8456-eac8487d8e2c | Prednisone |  | Elementary flows/Emission to air/high population density | 00.00.000 |  | Elementary flow | 000053-03-2 |  |  | Mass
e08da2fa-cc4f-3dea-bc55-1409c1d13585 | Prednisone |  | Elementary flows/Emission to soil/agricultural | 00.00.000 |  | Elementary flow | 000053-03-2 |  |  | Mass
d26aa83f-09b0-3b4c-83cc-f213bd50fca9 | Prednisone |  | Elementary flows/Emission to soil/unspecified | 00.00.000 |  | Elementary flow | 000053-03-2 |  |  | Mass
c9d4231d-fd22-37ab-984f-0997d1fc1be6 | Prednisone |  | Elementary flows/Emission to air/indoor | 00.00.000 |  | Elementary flow | 000053-03-2 |  |  | Mass
6067d2ac-9e89-3c64-8ce9-bc5c620f32c7 | Prednisone |  | Elementary flows/Emission to air/low population density | 00.00.000 |  | Elementary flow | 000053-03-2 |  |  | Mass
b73e1dd2-1adb-31ec-a499-162ec1739ae1 | Prednisone |  | Elementary flows/Emission to air/unspecified | 00.00.000 |  | Elementary flow | 000053-03-2 |  |  | Mass
9b2451b7-c2ab-3d0e-a1c4-010b1f20a744 | Prednisone |  | Elementary flows/Emission to air/low population density, long-term | 00.00.000 |  | Elementary flow | 000053-03-2 |  |  | Mass
9b45c44a-bc06-3d6c-a3c8-d0934e9416a6 | Prednisone |  | Elementary flows/Emission to water/ocean | 00.00.000 |  | Elementary flow | 000053-03-2 |  |  | Mass
6c15b2f2-10de-3e64-b116-7d36455723b1 | Prednisone |  | Elementary flows/Emission to water/unspecified | 00.00.000 |  | Elementary flow | 000053-03-2 |  |  | Mass
e8b9b352-deea-3580-9fc4-8101ee85941f | Pretilchlor |  | Elementary flows/Emission to air/lower stratosphere + upper troposphere | 00.00.000 |  | Elementary flow | 051218-49-6 |  |  | Mass
c054d0a9-ca8d-30a1-b282-e624305319cc | Pretilchlor |  | Elementary flows/Emission to air/high population density | 00.00.000 |  | Elementary flow | 051218-49-6 |  |  | Mass
e88027d3-223e-3d33-a904-903d4dc335c8 | Pretilchlor |  | Elementary flows/Emission to soil/industrial | 00.00.000 |  | Elementary flow | 051218-49-6 |  |  | Mass
218b7351-303b-3d14-8fa8-2cb899dfd801 | Pretilchlor |  | Elementary flows/Emission to soil/agricultural | 00.00.000 |  | Elementary flow | 051218-49-6 |  |  | Mass
c80e9390-6057-4050-bda8-2f9bef7d2178 | PRETILCHLOR |  | Elementary flows/Emission to soil/unspecified | 00.00.000 |  | Elementary flow | 051218-49-6 |  |  | Mass
5a5c5da1-00d1-333f-9991-301d1591c313 | Pretilchlor |  | Elementary flows/Emission to air/indoor | 00.00.000 |  | Elementary flow | 051218-49-6 |  |  | Mass
4a734c58-db24-32ed-b95c-581757b4ae18 | Pretilchlor |  | Elementary flows/Emission to air/low population density | 00.00.000 |  | Elementary flow | 051218-49-6 |  |  | Mass
4ee35e7e-9425-3e69-80f2-f2fbdbc18641 | Pretilchlor |  | Elementary flows/Emission to air/unspecified | 00.00.000 |  | Elementary flow | 051218-49-6 |  |  | Mass
953b0e3f-70b1-3707-af4f-05b30663178b | Pretilchlor |  | Elementary flows/Emission to air/low population density, long-term | 00.00.000 |  | Elementary flow | 051218-49-6 |  |  | Mass
7f26e26d-3324-33f9-ae91-782117812ad3 | Pretilchlor |  | Elementary flows/Emission to water/ocean | 00.00.000 |  | Elementary flow | 051218-49-6 |  |  | Mass
db75818d-a161-39d9-bf75-13dc9875a548 | Pretilchlor |  | Elementary flows/Emission to water/ground water, long-term | 00.00.000 |  | Elementary flow | 051218-49-6 |  |  | Mass
d03896ab-9b7d-3ef0-bb57-aaca90f5410c | Pretilchlor |  | Elementary flows/Emission to water/river | 00.00.000 |  | Elementary flow | 051218-49-6 |  |  | Mass
c4ab9dc2-f6a9-30e3-a953-2a5ff506bc33 | Pretilchlor |  | Elementary flows/Emission to soil/forestry | 00.00.000 |  | Elementary flow | 051218-49-6 |  |  | Mass
c240e375-a3dd-3a77-9915-de628bd08512 | Pretilchlor |  | Elementary flows/Emission to water/unspecified | 00.00.000 |  | Elementary flow | 051218-49-6 |  |  | Mass
82ea0e44-81d7-3b14-a7df-82124bb8c9b9 | Primary energy from waves |  | Elementary flows/Resource/unspecified | 00.00.000 |  | Elementary flow |  |  |  | Energy
a3f84e49-c1c0-306b-8652-c515492ba38f | Primary energy from waves |  | Elementary flows/Resource/in water | 00.00.000 |  | Elementary flow |  |  |  | Energy
8fc93b5c-003c-3190-88f7-2568fef16f88 | Prime cattle |  | Non material emissions/Unspecified | 00.00.000 |  | Elementary flow |  |  |  | Mass
db77a43d-d467-3f21-b2d5-64a2139ea454 | prime cattle, Alice Springs , NT, at farm/AU U | Imported from SimaPro Unallocation inventory for production of a range of cattle in this region as described in the comment field Waste type: not defined | Agricultural/Animal production/Bovine/Australian regional | 00.00.000 |  | Product flow |  |  |  | Mass
88cf9b4c-b68e-3b20-8721-08ef00d701dd | prime cattle, Annual Rainfall 250mm to 450mm, SA, at farm/AU U | Imported from SimaPro Unallocation inventory for production of a range of cattle in this region as described in the comment field Waste type: not defined | Agricultural/Animal production/Bovine/Australian regional | 00.00.000 |  | Product flow |  |  |  | Mass
adb2e047-a998-3bef-b9fe-351b078f13bb | prime cattle, Annual Rainfall 250mm to 450mm, WA, at farm/AU U | Imported from SimaPro Unallocation inventory for production of a range of cattle in this region as described in the comment field Waste type: not defined | Agricultural/Animal production/Bovine/Australian regional | 00.00.000 |  | Product flow |  |  |  | Mass
d37f7d9e-5c31-308b-867f-049e225d2c45 | prime cattle, Annual Rainfall less than 250mm, SA, at farm/AU U | Imported from SimaPro Unallocation inventory for production of a range of cattle in this region as described in the comment field Waste type: not defined | Agricultural/Animal production/Bovine/Australian regional | 00.00.000 |  | Product flow |  |  |  | Mass
853a41f0-1fa3-33ba-ad58-7d2963f16210 | prime cattle, Annual Rainfall less than 250mm, WA, at farm/AU U | Imported from SimaPro Unallocation inventory for production of a range of cattle in this region as described in the comment field Waste type: not defined | Agricultural/Animal production/Bovine/Australian regional | 00.00.000 |  | Product flow |  |  |  | Mass
8458a3da-2de6-3c23-aa64-0cf29d74cc5e | prime cattle, Annual Rainfall more than 450mm, SA, at farm/AU U | Imported from SimaPro Unallocation inventory for production of a range of cattle in this region as described in the comment field Waste type: not defined | Agricultural/Animal production/Bovine/Australian regional | 00.00.000 |  | Product flow |  |  |  | Mass
ebfb5f9f-33cf-39f8-8c6a-d838c8e8303f | prime cattle, Annual Rainfall more than 450mm, WA, at farm/AU U | Imported from SimaPro Unallocation inventory for production of a range of cattle in this region as described in the comment field Waste type: not defined | Agricultural/Animal production/Bovine/Australian regional | 00.00.000 |  | Product flow |  |  |  | Mass
dbe82332-f74f-38b7-8ca5-78458a4a34b6 | prime cattle, Australia/AU U | Imported from SimaPro Waste type: not defined | Agricultural/Animal production/Bovine | 00.00.000 |  | Product flow |  |  |  | Mass
c4a1fe5a-35f2-36c9-a3a3-4e7a630d08ef | prime cattle, Barkly Tableland , NT, at farm/AU U | Imported from SimaPro Unallocation inventory for production of a range of cattle in this region as described in the comment field Waste type: not defined | Agricultural/Animal production/Bovine/Australian regional | 00.00.000 |  | Product flow |  |  |  | Mass
7f40eddd-93f6-37a9-892e-4dbf528c4994 | prime cattle, Brigalow , QLD, at farm/AU U | Imported from SimaPro Unallocation inventory for production of a range of cattle in this region as described in the comment field Waste type: not defined | Agricultural/Animal production/Bovine/Australian regional | 00.00.000 |  | Product flow |  |  |  | Mass
5e0af96f-7c0f-392e-a4a0-01fce96a9fea | prime cattle, Burke & Carpearia , QLD, at farm/AU U | Imported from SimaPro Unallocation inventory for production of a range of cattle in this region as described in the comment field Waste type: not defined | Agricultural/Animal production/Bovine/Australian regional | 00.00.000 |  | Product flow |  |  |  | Mass
4064ff47-2527-308c-9d0a-07ef2a6dbf3d | prime cattle, Cape York, QLD, at farm/AU U | Imported from SimaPro Unallocation inventory for production of a range of cattle in this region as described in the comment field Waste type: not defined | Agricultural/Animal production/Bovine/Australian regional | 00.00.000 |  | Product flow |  |  |  | Mass
3be2e819-338f-34b0-be18-f3f504aa6b99 | prime cattle, Coastal Speargrass , QLD, at farm/AU U | Imported from SimaPro Unallocation inventory for production of a range of cattle in this region as described in the comment field Waste type: not defined | Agricultural/Animal production/Bovine/Australian regional | 00.00.000 |  | Product flow |  |  |  | Mass
61dcb216-c3a0-34b0-8e83-9e19795b8d0a | prime cattle, Dalrymple Flinders Downs Mitchell , QLD, at farm/AU U | Imported from SimaPro Unallocation inventory for production of a range of cattle in this region as described in the comment field Waste type: not defined | Agricultural/Animal production/Bovine/Australian regional | 00.00.000 |  | Product flow |  |  |  | Mass
33c94678-7162-378b-8121-0491f814f6f1 | prime cattle, Darling Downs , QLD, at farm/AU U | Imported from SimaPro Unallocation inventory for production of a range of cattle in this region as described in the comment field Waste type: not defined | Agricultural/Animal production/Bovine/Australian regional | 00.00.000 |  | Product flow |  |  |  | Mass
03036ce6-123c-340f-89fa-85a3372c7f62 | prime cattle, EU Cattle 0-24teeth, North West Slopes, NSW, at farm/AU U | Imported from SimaPro Unallocation inventory for production of a range of cattle in this region as described in the comment field Waste type: not defined | Agricultural/Animal production/Bovine/Australian regional | 00.00.000 |  | Product flow |  |  |  | Mass
e49e8e1a-33c5-32f3-980a-ee27f7c7d564 | prime cattle, EU Cattle 0-24teeth, Northern Tablelands, NSW, at farm/AU U | Imported from SimaPro Unallocation inventory for production of a range of cattle in this region as described in the comment field Waste type: not defined | Agricultural/Animal production/Bovine/Australian regional | 00.00.000 |  | Product flow |  |  |  | Mass
5c672460-fa40-3ed1-a7fb-6d1c01aa8e7b | prime cattle, Fitzroy Valley, WA, at farm/AU U | Imported from SimaPro Unallocation inventory for production of a range of cattle in this region as described in the comment field Waste type: not defined | Agricultural/Animal production/Bovine/Australian regional | 00.00.000 |  | Product flow |  |  |  | Mass
45c6c530-dc68-381d-87f6-17615377bc6c | prime cattle, Gippsland, Vic, at farm/AU U | Imported from SimaPro Unallocation inventory for production of a range of cattle in this region as described in the comment field Waste type: not defined | Agricultural/Animal production/Bovine/Australian regional | 00.00.000 |  | Product flow |  |  |  | Mass
2515b343-4c0f-371a-84f6-f446084a122e | prime cattle, Goldfields Dalrymple , QLD, at farm/AU U | Imported from SimaPro Unallocation inventory for production of a range of cattle in this region as described in the comment field Waste type: not defined | Agricultural/Animal production/Bovine/Australian regional | 00.00.000 |  | Product flow |  |  |  | Mass
6e183a5a-35f4-35fb-8fbc-1b8b4bfcc334 | prime cattle, Inland weaners - stores, Northern Tablelands, NSW, at farm/AU U | Imported from SimaPro Unallocation inventory for production of a range of cattle in this region as described in the comment field Waste type: not defined | Agricultural/Animal production/Bovine/Australian regional | 00.00.000 |  | Product flow |  |  |  | Mass
77f83882-4d9a-3941-9bd4-a7027a21d271 | prime cattle, Jap ox Cattle 0-6teeth, Central Western Plains, NSW, at farm/AU U | Imported from SimaPro Unallocation inventory for production of a range of cattle in this region as described in the comment field Waste type: not defined | Agricultural/Animal production/Bovine/Australian regional | 00.00.000 |  | Product flow |  |  |  | Mass
7bffd204-5fd0-3e06-a505-39fec3045622 | prime cattle, Jap ox Cattle 0-6teeth, North West Slopes, NSW, at farm/AU U | Imported from SimaPro Unallocation inventory for production of a range of cattle in this region as described in the comment field Waste type: not defined | Agricultural/Animal production/Bovine/Australian regional | 00.00.000 |  | Product flow |  |  |  | Mass
916a01b8-5518-3b96-9bff-e73ebaff3b5f | prime cattle, Katherine Victoria River Downs , NT, at farm/AU U | Imported from SimaPro Unallocation inventory for production of a range of cattle in this region as described in the comment field Waste type: not defined | Agricultural/Animal production/Bovine/Australian regional | 00.00.000 |  | Product flow |  |  |  | Mass
7f0b514b-50fd-3c4d-b0cc-6668f71fcf54 | prime cattle, Local tradefeeders creep fed, Hunter Valley , NSW, at farm/AU U | Imported from SimaPro Unallocation inventory for production of a range of cattle in this region as described in the comment field Waste type: not defined | Agricultural/Animal production/Bovine/Australian regional | 00.00.000 |  | Product flow |  |  |  | Mass
17332961-fc13-3bb6-b031-529e6a881e3f | prime cattle, Lower Burdekin and Bowen , QLD, at farm/AU U | Imported from SimaPro Unallocation inventory for production of a range of cattle in this region as described in the comment field Waste type: not defined | Agricultural/Animal production/Bovine/Australian regional | 00.00.000 |  | Product flow |  |  |  | Mass
ac683f8d-4d03-342f-a1b5-ada37bb20ba5 | prime cattle, Mareeba Herberton Etheridge , QLD, at farm/AU U | Imported from SimaPro Unallocation inventory for production of a range of cattle in this region as described in the comment field Waste type: not defined | Agricultural/Animal production/Bovine/Australian regional | 00.00.000 |  | Product flow |  |  |  | Mass
244d4b95-e6fa-3552-863d-04f59f98c28b | prime cattle, Mitchell Downs Mulga Desert , QLD, at farm/AU U | Imported from SimaPro Unallocation inventory for production of a range of cattle in this region as described in the comment field Waste type: not defined | Agricultural/Animal production/Bovine/Australian regional | 00.00.000 |  | Product flow |  |  |  | Mass
f63c2541-f238-33dc-8d33-5e0c672bb2fe | prime cattle, Northern, Vic, at farm/AU U | Imported from SimaPro Unallocation inventory for production of a range of cattle in this region as described in the comment field Waste type: not defined | Agricultural/Animal production/Bovine/Australian regional | 00.00.000 |  | Product flow |  |  |  | Mass
ab347c43-1d9a-39ef-8ffc-8adec05db788 | prime cattle, NSW/AU U | Imported from SimaPro Waste type: not defined | Agricultural/Animal production/Bovine | 00.00.000 |  | Product flow |  |  |  | Mass
0b7cd551-0f35-3f23-9956-cf471cbc2e77 | prime cattle, NT/AU U | Imported from SimaPro Waste type: not defined | Agricultural/Animal production/Bovine | 00.00.000 |  | Product flow |  |  |  | Mass
4e416bf0-8734-3b0f-9d81-2377e32fc508 | prime cattle, Pilbara and Gascoyne, WA, at farm/AU U | Imported from SimaPro Unallocation inventory for production of a range of cattle in this region as described in the comment field Waste type: not defined | Agricultural/Animal production/Bovine/Australian regional | 00.00.000 |  | Product flow |  |  |  | Mass
7df91d9f-ee0c-37a8-aad5-0f4dd4de8e2c | prime cattle, Pindan and North Kimberley, WA, at farm/AU U | Imported from SimaPro Unallocation inventory for production of a range of cattle in this region as described in the comment field Waste type: not defined | Agricultural/Animal production/Bovine/Australian regional | 00.00.000 |  | Product flow |  |  |  | Mass
1db886da-46aa-3dc1-b88c-9c6ea5e00803 | prime cattle, QLD/AU U | Imported from SimaPro Waste type: not defined | Agricultural/Animal production/Bovine | 00.00.000 |  | Product flow |  |  |  | Mass
3f0cfafb-9392-31b9-91c6-dd8cb38822a1 | prime cattle, SA/AU U | Imported from SimaPro Waste type: not defined | Agricultural/Animal production/Bovine | 00.00.000 |  | Product flow |  |  |  | Mass
60a7547c-f09a-3870-8c6c-eb94d7bfa66d | prime cattle, South West, Vic, at farm/AU U | Imported from SimaPro Unallocation inventory for production of a range of cattle in this region as described in the comment field Waste type: not defined | Agricultural/Animal production/Bovine/Australian regional | 00.00.000 |  | Product flow |  |  |  | Mass
18838442-3c8d-3e2d-8055-1cd58087dd67 | prime cattle, Specialist local trade, Hunter Valley, NSW, at farm/AU U | Imported from SimaPro Unallocation inventory for production of a range of cattle in this region as described in the comment field Waste type: not defined | Agricultural/Animal production/Bovine/Australian regional | 00.00.000 |  | Product flow |  |  |  | Mass
556c4889-e831-373c-9acc-870894df2afa | prime cattle, Specialist local trade, North Coast, NSW, at farm/AU U | Imported from SimaPro Unallocation inventory for production of a range of cattle in this region as described in the comment field Waste type: not defined | Agricultural/Animal production/Bovine/Australian regional | 00.00.000 |  | Product flow |  |  |  | Mass
a974e899-0efb-310e-a929-03d003b2cf0f | prime cattle, stores, North Coast Weaners improved, NSW, at farm/AU U | Imported from SimaPro Unallocation inventory for production of a range of cattle in this region as described in the comment field Waste type: not defined | Agricultural/Animal production/Bovine/Australian regional | 00.00.000 |  | Product flow |  |  |  | Mass
081c36be-a6a9-3833-bcae-5f426a10a026 | prime cattle, stores, North Coast Weaners unimproved, NSW, at farm/AU U | Imported from SimaPro Unallocation inventory for production of a range of cattle in this region as described in the comment field Waste type: not defined | Agricultural/Animal production/Bovine/Australian regional | 00.00.000 |  | Product flow |  |  |  | Mass
88748685-b920-3ff9-8857-c54ce2a9851e | prime cattle, Top End and Gulf , NT, at farm/AU U | Imported from SimaPro Unallocation inventory for production of a range of cattle in this region as described in the comment field Waste type: not defined | Agricultural/Animal production/Bovine/Australian regional | 00.00.000 |  | Product flow |  |  |  | Mass
6c144005-9772-358c-ba16-ec733d071950 | prime cattle, Vic/AU U | Imported from SimaPro Waste type: not defined | Agricultural/Animal production/Bovine | 00.00.000 |  | Product flow |  |  |  | Mass
26263094-c821-39bc-8875-3e492809befa | prime cattle, WA/AU U | Imported from SimaPro Waste type: not defined | Agricultural/Animal production/Bovine | 00.00.000 |  | Product flow |  |  |  | Mass
ec665a64-d9be-367b-a828-2924dcdb3744 | prime cattle, West and South-West , QLD, at farm/AU U | Imported from SimaPro Unallocation inventory for production of a range of cattle in this region as described in the comment field Waste type: not defined | Agricultural/Animal production/Bovine/Australian regional | 00.00.000 |  | Product flow |  |  |  | Mass
795c553c-b09a-3918-9118-56f65f84559c | prime cattle, Wet Coast Tableland, QLD, at farm/AU U | Imported from SimaPro Unallocation inventory for production of a range of cattle in this region as described in the comment field Waste type: not defined | Agricultural/Animal production/Bovine/Australian regional | 00.00.000 |  | Product flow |  |  |  | Mass
a8ef9288-1d29-367b-8db5-dbb6a40b180e | prime cattle, Yearling, Central Slopes and Plains , NSW, at farm/AU U | Imported from SimaPro Unallocation inventory for production of a range of cattle in this region as described in the comment field Waste type: not defined | Agricultural/Animal production/Bovine/Australian regional | 00.00.000 |  | Product flow |  |  |  | Mass
47b47203-c623-36f8-8b53-ab348e1d4f65 | prime cattle, Yearling, Central Tablelands and Slopes , NSW, at farm/AU U | Imported from SimaPro Unallocation inventory for production of a range of cattle in this region as described in the comment field Waste type: not defined | Agricultural/Animal production/Bovine/Australian regional | 00.00.000 |  | Product flow |  |  |  | Mass
b62057da-84fe-3e00-8119-7ef0625c72a6 | prime cattle, Yearling, Central Western Plains , NSW, at farm/AU U | Imported from SimaPro Unallocation inventory for production of a range of cattle in this region as described in the comment field Waste type: not defined | Agricultural/Animal production/Bovine/Australian regional | 00.00.000 |  | Product flow |  |  |  | Mass
52e2d049-9410-3254-bfa1-fa75e2106a32 | prime cattle, Yearling, Monaro , NSW, at farm/AU U | Imported from SimaPro Unallocation inventory for production of a range of cattle in this region as described in the comment field Waste type: not defined | Agricultural/Animal production/Bovine/Australian regional | 00.00.000 |  | Product flow |  |  |  | Mass
312f6619-97ed-3bbf-935c-c44fdbc86a6d | prime cattle, Yearling, South Coast , NSW, at farm/AU U | Imported from SimaPro Unallocation inventory for production of a range of cattle in this region as described in the comment field Waste type: not defined | Agricultural/Animal production/Bovine/Australian regional | 00.00.000 |  | Product flow |  |  |  | Mass
cdaac188-6900-381e-975b-7bc5e2e192f9 | prime cattle, Yearling, South West Slopes , NSW, at farm/AU U | Imported from SimaPro Unallocation inventory for production of a range of cattle in this region as described in the comment field Waste type: not defined | Agricultural/Animal production/Bovine/Australian regional | 00.00.000 |  | Product flow |  |  |  | Mass
68a06dde-e926-3582-b935-31de9d98e0ec | prime cattle, Young Cattle 0-2 teeth, Hunter Valley, NSW, at farm/AU U | Imported from SimaPro Unallocation inventory for production of a range of cattle in this region as described in the comment field Waste type: not defined | Agricultural/Animal production/Bovine/Australian regional | 00.00.000 |  | Product flow |  |  |  | Mass
6eede75d-0f0d-3df2-9361-fe313536e512 | prime cattle, Young Cattle 15-20 months, Central Tablelands and Slopes , NSW, at farm/AU U | Imported from SimaPro Unallocation inventory for production of a range of cattle in this region as described in the comment field Waste type: not defined | Agricultural/Animal production/Bovine/Australian regional | 00.00.000 |  | Product flow |  |  |  | Mass
56e24ca5-e7df-32e4-9001-eca2b2fde8e0 | prime cattle, Young Cattle 15-20 months, Central Western Plains , NSW, at farm/AU U | Imported from SimaPro Unallocation inventory for production of a range of cattle in this region as described in the comment field Waste type: not defined | Agricultural/Animal production/Bovine/Australian regional | 00.00.000 |  | Product flow |  |  |  | Mass
6fd3b9e9-d133-39af-9523-237d8ca411cd | prime cattle, Young Cattle 15-20 months, North West Slopes , NSW, at farm/AU U | Imported from SimaPro Unallocation inventory for production of a range of cattle in this region as described in the comment field Waste type: not defined | Agricultural/Animal production/Bovine/Australian regional | 00.00.000 |  | Product flow |  |  |  | Mass
dd0aa14b-77e5-3e41-8d01-962688322ea3 | prime cattle, Young Cattle 15-20 months, Riverina MIA , NSW, at farm/AU U | Imported from SimaPro Unallocation inventory for production of a range of cattle in this region as described in the comment field Waste type: not defined | Agricultural/Animal production/Bovine/Australian regional | 00.00.000 |  | Product flow |  |  |  | Mass
458e2261-2558-3600-b802-95164bfa38a4 | prime cattle, Young Cattle 15-20 months, Western Riverina , NSW, at farm/AU U | Imported from SimaPro Unallocation inventory for production of a range of cattle in this region as described in the comment field Waste type: not defined | Agricultural/Animal production/Bovine/Australian regional | 00.00.000 |  | Product flow |  |  |  | Mass
cebd78ed-b3d9-3073-a952-2bf3dd81d30f | Primidone |  | Elementary flows/Emission to air/lower stratosphere + upper troposphere | 00.00.000 |  | Elementary flow | 000125-33-7 |  |  | Mass
fde8f27d-ee6e-3d0d-95cc-54b3f75fb925 | Primidone |  | Elementary flows/Emission to air/high population density | 00.00.000 |  | Elementary flow | 000125-33-7 |  |  | Mass
17e591a1-599f-3fd8-b04b-12a4a5fd4c7f | Primidone |  | Elementary flows/Emission to soil/industrial | 00.00.000 |  | Elementary flow | 000125-33-7 |  |  | Mass
e4d464f6-f7fa-374c-904d-55120a85ce50 | Primidone |  | Elementary flows/Emission to soil/agricultural | 00.00.000 |  | Elementary flow | 000125-33-7 |  |  | Mass
f861963d-dc23-37ed-a1a6-b5d71dca3395 | Primidone |  | Elementary flows/Emission to soil/unspecified | 00.00.000 |  | Elementary flow | 000125-33-7 |  |  | Mass
0cc25c4b-ad39-3868-ad66-c0f6495a7a08 | Primidone |  | Elementary flows/Emission to air/indoor | 00.00.000 |  | Elementary flow | 000125-33-7 |  |  | Mass
f129a42e-2bd1-359c-be1a-357229f62af3 | Primidone |  | Elementary flows/Emission to air/low population density | 00.00.000 |  | Elementary flow | 000125-33-7 |  |  | Mass
fd7f2031-bd99-3801-ae8d-de1474cf254b | Primidone |  | Elementary flows/Emission to air/unspecified | 00.00.000 |  | Elementary flow | 000125-33-7 |  |  | Mass
7d257d68-2684-3583-8be3-4f0544ff98ae | Primidone |  | Elementary flows/Emission to air/low population density, long-term | 00.00.000 |  | Elementary flow | 000125-33-7 |  |  | Mass
ac3b8f1d-9b33-3cf3-a889-2c4cf6a51462 | Primidone |  | Elementary flows/Emission to water/ocean | 00.00.000 |  | Elementary flow | 000125-33-7 |  |  | Mass
e5c7fbca-523b-326f-b1e9-878c70dd0422 | Primidone |  | Elementary flows/Emission to water/ground water, long-term | 00.00.000 |  | Elementary flow | 000125-33-7 |  |  | Mass
021b30d3-4c61-3282-9363-82a6af998ac3 | Primidone |  | Elementary flows/Emission to water/river | 00.00.000 |  | Elementary flow | 000125-33-7 |  |  | Mass
0ca26ec0-7b42-3407-9f8c-af4b1a74832b | Primidone |  | Elementary flows/Emission to water/unspecified | 00.00.000 |  | Elementary flow | 000125-33-7 |  |  | Mass
d4e0b0e2-a112-4936-a317-3f95ee15ef88 | Primisulfuron |  | Elementary flows/Emission to soil/industrial | 00.00.000 |  | Elementary flow |  |  |  | Mass
b1fedd38-0f13-4baa-a6e9-ccc453e5b2f5 | Primisulfuron |  | Elementary flows/Emission to soil/agricultural | 00.00.000 |  | Elementary flow | 113036-87-6 | C14H10F4N4O7S |  | Mass
76f47298-4260-3b66-b08c-66b164edea09 | Primisulfuron |  | Elementary flows/Emission to soil/unspecified | 00.00.000 |  | Elementary flow |  |  |  | Mass
9eba2f5b-46cd-43cb-9518-0fc3948a06f3 | Primisulfuron |  | Elementary flows/Emission to air/unspecified | 00.00.000 |  | Elementary flow | 113036-87-6 | C14H10F4N4O7S |  | Mass
bc23fdf5-6270-477c-a3d2-00443ba0f551 | Primisulfuron |  | Elementary flows/Emission to soil/forestry | 00.00.000 |  | Elementary flow |  |  |  | Mass
2d76caff-c825-46a4-8fa8-0f10c749d6d5 | Primisulfuron |  | Elementary flows/Emission to water/unspecified | 00.00.000 |  | Elementary flow | 113036-87-6 | C14H10F4N4O7S |  | Mass
4bd513d8-e1cb-3cce-9915-ef042ce472f6 | Primisulfuron-methyl |  | Elementary flows/Emission to air/lower stratosphere + upper troposphere | 00.00.000 |  | Elementary flow | 086209-51-0 |  |  | Mass
05fc5546-cd7d-3bad-96d4-d39b93154cc0 | Primisulfuron-methyl |  | Elementary flows/Emission to air/high population density | 00.00.000 |  | Elementary flow | 086209-51-0 |  |  | Mass
04d870c3-366c-4af7-a673-cfc3c3325fe5 | Primisulfuron-methyl |  | Elementary flows/Emission to soil/industrial | 00.00.000 |  | Elementary flow | 086209-51-0 |  |  | Mass
c50331ca-1ee1-47f4-9cda-1d02f49fe96f | Primisulfuron-methyl |  | Elementary flows/Emission to soil/agricultural | 00.00.000 |  | Elementary flow | 086209-51-0 |  |  | Mass
5d26e973-1806-3c0b-923e-c66075acb7ea | Primisulfuron-methyl |  | Elementary flows/Emission to soil/unspecified | 00.00.000 |  | Elementary flow | 086209-51-0 |  |  | Mass
f5c9c4ef-7c1d-32f7-b483-bd776eee1a13 | Primisulfuron-methyl |  | Elementary flows/Emission to air/indoor | 00.00.000 |  | Elementary flow | 086209-51-0 |  |  | Mass
edcc5ab5-26eb-3492-846a-2b5b899b66d1 | Primisulfuron-methyl |  | Elementary flows/Emission to air/low population density | 00.00.000 |  | Elementary flow | 086209-51-0 |  |  | Mass
64e2cb68-fee4-32ef-9537-5a4681244518 | Primisulfuron-methyl |  | Elementary flows/Emission to air/unspecified | 00.00.000 |  | Elementary flow | 086209-51-0 |  |  | Mass
8a4a12e7-73f8-3d0e-9c45-28fc3427478c | Primisulfuron-methyl |  | Elementary flows/Emission to air/low population density, long-term | 00.00.000 |  | Elementary flow | 086209-51-0 |  |  | Mass
d0e1acc7-4d39-343c-8103-65cf8401b698 | Primisulfuron-methyl |  | Elementary flows/Emission to water/ocean | 00.00.000 |  | Elementary flow | 086209-51-0 |  |  | Mass
5ec8267c-e307-3c22-a56d-f83e0214ab9d | Primisulfuron-methyl |  | Elementary flows/Emission to water/ground water, long-term | 00.00.000 |  | Elementary flow | 086209-51-0 |  |  | Mass
62669eff-e0b8-332a-89c7-90319392f61a | Primisulfuron-methyl |  | Elementary flows/Emission to water/river | 00.00.000 |  | Elementary flow | 086209-51-0 |  |  | Mass
133ac0c5-6591-4a01-b624-a88adb390263 | Primisulfuron-methyl |  | Elementary flows/Emission to soil/forestry | 00.00.000 |  | Elementary flow | 086209-51-0 |  |  | Mass
be97f1dc-41fb-3380-be2c-159840c2cc37 | Primisulfuron-methyl |  | Elementary flows/Emission to water/unspecified | 00.00.000 |  | Elementary flow | 086209-51-0 |  |  | Mass
fcca7fcd-f93a-3b21-9c82-84c0208e01f6 | Printed circuitboards waste |  | Elementary flows/Waste/ecopoints 97, CH | 00.00.000 |  | Elementary flow |  |  |  | Mass
57803045-7938-3d40-b6fe-fd0355c1de86 | Printed circuitboards waste |  | Elementary flows/Waste/unspecified | 00.00.000 |  | Elementary flow |  |  |  | Mass
8f34181a-b0ee-365e-b3fa-2255cf73ab75 | Probenecid |  | Elementary flows/Emission to air/lower stratosphere + upper troposphere | 00.00.000 |  | Elementary flow | 000057-66-9 |  |  | Mass
af368abc-5d81-3893-a981-36e765a47fce | Probenecid |  | Elementary flows/Emission to water/river, long-term | 00.00.000 |  | Elementary flow | 000057-66-9 |  |  | Mass
efebc965-39b5-3592-a9a9-08f3536101d0 | Probenecid |  | Elementary flows/Emission to air/high population density | 00.00.000 |  | Elementary flow | 000057-66-9 |  |  | Mass
f0614307-5749-3fdd-a54b-3ea208bcbb82 | Probenecid |  | Elementary flows/Emission to soil/industrial | 00.00.000 |  | Elementary flow | 000057-66-9 |  |  | Mass
4ae95cb3-bc34-3512-b6ad-99bd2b9bf743 | Probenecid |  | Elementary flows/Emission to water/lake | 00.00.000 |  | Elementary flow | 000057-66-9 |  |  | Mass
347820c9-8324-325a-a4bf-b93b3e2c6efa | Probenecid |  | Elementary flows/Emission to soil/agricultural | 00.00.000 |  | Elementary flow | 000057-66-9 |  |  | Mass
32b7bcc9-78fb-4b17-ba6e-a0152412bebf | PROBENECID |  | Elementary flows/Emission to soil/unspecified | 00.00.000 |  | Elementary flow | 000057-66-9 |  |  | Mass
5aec0f2f-e74e-36af-a24d-cb9365b8f577 | Probenecid |  | Elementary flows/Emission to air/indoor | 00.00.000 |  | Elementary flow | 000057-66-9 |  |  | Mass
0f622808-5d82-3cd4-a2a3-ae9129db1e37 | Probenecid |  | Elementary flows/Emission to air/low population density | 00.00.000 |  | Elementary flow | 000057-66-9 |  |  | Mass
0faeeed3-0707-309a-a3e4-251038263aa5 | Probenecid |  | Elementary flows/Emission to air/unspecified | 00.00.000 |  | Elementary flow | 000057-66-9 |  |  | Mass
38153d54-11b3-3dcb-8328-4955a11b7b84 | Probenecid |  | Elementary flows/Emission to air/low population density, long-term | 00.00.000 |  | Elementary flow | 000057-66-9 |  |  | Mass
dade638e-2f0d-39a4-96c0-0e166e4b4986 | Probenecid |  | Elementary flows/Emission to water/ocean | 00.00.000 |  | Elementary flow | 000057-66-9 |  |  | Mass
a951c5f0-723a-3bc9-b931-6f5408f250c2 | Probenecid |  | Elementary flows/Emission to water/ground water, long-term | 00.00.000 |  | Elementary flow | 000057-66-9 |  |  | Mass
a6e88707-6750-3f74-a988-18d64072d54d | Probenecid |  | Elementary flows/Emission to water/river | 00.00.000 |  | Elementary flow | 000057-66-9 |  |  | Mass
ef309896-5cbd-35e9-9194-547dbd93f212 | Probenecid |  | Elementary flows/Emission to soil/forestry | 00.00.000 |  | Elementary flow | 000057-66-9 |  |  | Mass
5904597e-1c0a-392f-9faf-d367ac4a3f10 | Probenecid |  | Elementary flows/Emission to water/unspecified | 00.00.000 |  | Elementary flow | 000057-66-9 |  |  | Mass
164df490-d5d3-35db-b9d8-c123bad59c4c | Probenecid |  | Elementary flows/Emission to water/ground water | 00.00.000 |  | Elementary flow | 000057-66-9 |  |  | Mass
20fc77bd-680d-300c-b22e-4b600b45bbad | Procarbazine |  | Elementary flows/Emission to air/lower stratosphere + upper troposphere | 00.00.000 |  | Elementary flow | 000671-16-9 |  |  | Mass
25c0c995-ba7f-3815-ac26-8b9b3df2c872 | Procarbazine |  | Elementary flows/Emission to soil/industrial | 00.00.000 |  | Elementary flow | 000671-16-9 |  |  | Mass
0462883e-c093-38ea-8b12-f1e4e00e4d63 | Procarbazine |  | Elementary flows/Emission to soil/agricultural | 00.00.000 |  | Elementary flow | 000671-16-9 |  |  | Mass
0faeb8a0-7d45-32d1-93ef-56531a8eb94a | Procarbazine |  | Elementary flows/Emission to soil/unspecified | 00.00.000 |  | Elementary flow | 000671-16-9 |  |  | Mass
a4c0676a-f51f-3545-8642-87259eeb4e5c | Procarbazine |  | Elementary flows/Emission to air/low population density | 00.00.000 |  | Elementary flow | 000671-16-9 |  |  | Mass
c664a908-89a6-3784-a3c3-a30159b6f339 | Procarbazine |  | Elementary flows/Emission to air/unspecified | 00.00.000 |  | Elementary flow | 000671-16-9 |  |  | Mass
558db3dd-35bd-3b3e-b48b-608deb6b589e | Procarbazine |  | Elementary flows/Emission to air/low population density, long-term | 00.00.000 |  | Elementary flow | 000671-16-9 |  |  | Mass
0b68df18-ea55-38cf-9f16-4911c90bac26 | Procarbazine |  | Elementary flows/Emission to water/ocean | 00.00.000 |  | Elementary flow | 000671-16-9 |  |  | Mass
42e02a4c-92e7-3ea9-9772-91ab09dd564b | Procarbazine |  | Elementary flows/Emission to water/ground water, long-term | 00.00.000 |  | Elementary flow | 000671-16-9 |  |  | Mass
66f26463-b0b5-3e37-9973-2ac1d2d2ad34 | Procarbazine |  | Elementary flows/Emission to soil/forestry | 00.00.000 |  | Elementary flow | 000671-16-9 |  |  | Mass
20a796ab-2ce1-3b17-a49b-c9a7abab0c65 | Procarbazine |  | Elementary flows/Emission to water/unspecified | 00.00.000 |  | Elementary flow | 000671-16-9 |  |  | Mass
d8fb6d82-3c4d-354e-a6c6-4f0544ab8939 | Procarbazine |  | Elementary flows/Emission to water/ground water | 00.00.000 |  | Elementary flow | 000671-16-9 |  |  | Mass
3847fe2c-1827-3428-b879-6008a3157880 | Procarbazine hydrochloride |  | Elementary flows/Emission to air/lower stratosphere + upper troposphere | 00.00.000 |  | Elementary flow | 000366-70-1 |  |  | Mass
87aafe00-eca1-3704-8254-8d2fa15cc83a | Procarbazine hydrochloride |  | Elementary flows/Emission to soil/industrial | 00.00.000 |  | Elementary flow | 000366-70-1 |  |  | Mass
a7c5e6cd-470e-34e4-8fe3-fbd33269b1e9 | Procarbazine hydrochloride |  | Elementary flows/Emission to soil/agricultural | 00.00.000 |  | Elementary flow | 000366-70-1 |  |  | Mass
69b12cd4-8811-3ef8-b5a2-ca70460c166e | Procarbazine hydrochloride |  | Elementary flows/Emission to soil/unspecified | 00.00.000 |  | Elementary flow | 000366-70-1 |  |  | Mass
e01fb00c-408c-3a75-ab06-9ed663dd4d44 | Procarbazine hydrochloride |  | Elementary flows/Emission to air/low population density | 00.00.000 |  | Elementary flow | 000366-70-1 |  |  | Mass
6838a972-38eb-3ab3-bef1-168414903bca | Procarbazine hydrochloride |  | Elementary flows/Emission to air/unspecified | 00.00.000 |  | Elementary flow | 000366-70-1 |  |  | Mass
f02fd8ff-c153-36a9-bf31-b8d2f31ea2bb | Procarbazine hydrochloride |  | Elementary flows/Emission to air/low population density, long-term | 00.00.000 |  | Elementary flow | 000366-70-1 |  |  | Mass
4a04ea89-413d-326a-8451-9917dc7ae420 | Procarbazine hydrochloride |  | Elementary flows/Emission to water/ocean | 00.00.000 |  | Elementary flow | 000366-70-1 |  |  | Mass
1f7237b0-f434-35fd-a8ed-146817eaa8a9 | Procarbazine hydrochloride |  | Elementary flows/Emission to water/ground water, long-term | 00.00.000 |  | Elementary flow | 000366-70-1 |  |  | Mass
6426b47a-27d2-32bc-8af3-b60e0348414c | Procarbazine hydrochloride |  | Elementary flows/Emission to soil/forestry | 00.00.000 |  | Elementary flow | 000366-70-1 |  |  | Mass
6ef0d59a-66c6-3db6-8f18-3886de32b273 | Procarbazine hydrochloride |  | Elementary flows/Emission to water/unspecified | 00.00.000 |  | Elementary flow | 000366-70-1 |  |  | Mass
752f8d7a-d107-3d9a-829b-66b4236504f3 | Procarbazine hydrochloride |  | Elementary flows/Emission to water/ground water | 00.00.000 |  | Elementary flow | 000366-70-1 |  |  | Mass
fadecb3c-2c40-40f5-b6c5-2ae4faa85667 | Process solvents, unspecified |  | Elementary flows/Emission to water/fresh water | 00.00.000 |  | Elementary flow |  |  |  | Mass
7ae398c9-8532-11e0-9d78-0800200c9a66 | Process solvents, unspecified |  | Elementary flows/Emission to water/unspecified | 00.00.000 |  | Elementary flow |  |  |  | Mass
bf81535b-d6fa-3ffa-b904-022838568417 | Process waste |  | Elementary flows/Waste/ecopoints 97, CH | 00.00.000 |  | Elementary flow |  |  |  | Mass
bf57a5e8-3ead-3d2a-a4e2-a7df40703753 | Process waste |  | Elementary flows/Waste/unspecified | 00.00.000 |  | Elementary flow |  |  |  | Mass
5fc6013d-dd9f-476c-813c-a65afb53a430 | Prochloraz |  | Elementary flows/Emission to air/lower stratosphere + upper troposphere | 00.00.000 |  | Elementary flow | 067747-09-5 |  |  | Mass
da4164cc-aecb-4f44-a862-965d32e3046a | Prochloraz |  | Elementary flows/Emission to water/river, long-term | 00.00.000 |  | Elementary flow | 067747-09-5 |  |  | Mass
59ff13ba-a77d-4432-bffb-b00d63290a3a | Prochloraz |  | Elementary flows/Emission to air/high population density | 00.00.000 |  | Elementary flow | 067747-09-5 | C15H16Cl3N3O2 |  | Mass
abfbde63-b713-4182-a3ed-670c7b837a8a | Prochloraz |  | Elementary flows/Emission to soil/industrial | 00.00.000 |  | Elementary flow | 067747-09-5 | C15H16Cl3N3O2 |  | Mass
3abd6817-aa51-4e6d-8119-85912b168017 | Prochloraz |  | Elementary flows/Emission to water/lake | 00.00.000 |  | Elementary flow | 067747-09-5 |  |  | Mass
99f1e4a4-2f47-4098-8f28-4c736a5b675d | Prochloraz |  | Elementary flows/Emission to soil/agricultural | 00.00.000 |  | Elementary flow | 067747-09-5 | C15H16Cl3N3O2 |  | Mass
9453b979-bd1c-46d1-a54d-dc767d817da1 | Prochloraz |  | Elementary flows/Emission to water/fresh water, long-term | 00.00.000 |  | Elementary flow | 067747-09-5 |  |  | Mass
81a96329-67de-46fd-83d1-cee27ec80c6f | Prochloraz |  | Elementary flows/Emission to soil/unspecified | 00.00.000 |  | Elementary flow | 067747-09-5 | C15H16Cl3N3O2 |  | Mass
c75d99db-cf07-367f-bc40-c081a8fc03d0 | Prochloraz |  | Elementary flows/Emission to air/indoor | 00.00.000 |  | Elementary flow | 067747-09-5 |  |  | Mass
d5f595b2-1a6a-43b0-af47-a07d14d4c8ee | Prochloraz |  | Elementary flows/Emission to air/low population density | 00.00.000 |  | Elementary flow | 067747-09-5 | C15H16Cl3N3O2 |  | Mass
93fffd4f-b546-4e89-bb9b-9c4dce1914ba | Prochloraz |  | Elementary flows/Emission to air/unspecified | 00.00.000 |  | Elementary flow | 067747-09-5 |  |  | Mass
79166e59-e631-4ff4-ad70-6b93abc9ef95 | Prochloraz |  | Elementary flows/Emission to water/fresh water | 00.00.000 |  | Elementary flow | 067747-09-5 |  |  | Mass
ab03294d-9339-42a9-b05c-48f26508320f | Prochloraz |  | Elementary flows/Emission to water/fossil- | 00.00.000 |  | Elementary flow | 067747-09-5 | C15H16Cl3N3O2 |  | Mass
551629a2-3847-487a-87de-087e47c4c330 | Prochloraz |  | Elementary flows/Emission to air/low population density, long-term | 00.00.000 |  | Elementary flow | 067747-09-5 |  |  | Mass
d2fd8ecf-3bb6-4df2-ab5b-7ae86c6c3187 | Prochloraz |  | Elementary flows/Emission to water/ocean | 00.00.000 |  | Elementary flow | 067747-09-5 | C15H16Cl3N3O2 |  | Mass
2cda1418-8567-4249-b1f1-c0499168bd00 | Prochloraz |  | Elementary flows/Emission to water/ground water, long-term | 00.00.000 |  | Elementary flow | 067747-09-5 |  |  | Mass
e07059a6-dec7-442b-a97d-8edaaa260ae6 | Prochloraz |  | Elementary flows/Emission to water/river | 00.00.000 |  | Elementary flow | 067747-09-5 |  |  | Mass
b05670c0-df23-497b-a6d5-2f8f28695898 | Prochloraz |  | Elementary flows/Emission to soil/forestry | 00.00.000 |  | Elementary flow | 067747-09-5 | C15H16Cl3N3O2 |  | Mass
ce0457a7-2477-4465-b95d-df54e05abc3b | Prochloraz |  | Elementary flows/Emission to water/unspecified | 00.00.000 |  | Elementary flow | 067747-09-5 |  |  | Mass
8a8d14f4-de6e-4b24-a130-54db1f722821 | Prochloraz |  | Elementary flows/Emission to water/ground water | 00.00.000 |  | Elementary flow | 067747-09-5 |  |  | Mass
0fa13f48-f9e8-3185-85ea-421d837a7506 | Proclonol |  | Elementary flows/Emission to air/lower stratosphere + upper troposphere | 00.00.000 |  | Elementary flow | 014088-71-2 |  |  | Mass
83f0ce19-0fef-3b5d-b841-4f3f70c73d32 | Proclonol |  | Elementary flows/Emission to air/high population density | 00.00.000 |  | Elementary flow | 014088-71-2 |  |  | Mass
1f711b20-f00f-3324-bdab-a784e5df64d7 | Proclonol |  | Elementary flows/Emission to soil/industrial | 00.00.000 |  | Elementary flow | 014088-71-2 |  |  | Mass
2e3a718b-5813-30d6-b162-ffb555358b4f | Proclonol |  | Elementary flows/Emission to soil/agricultural | 00.00.000 |  | Elementary flow | 014088-71-2 |  |  | Mass
d4d26c5b-c85d-4d64-b148-d87bf38c44d6 | PROCLONOL |  | Elementary flows/Emission to soil/unspecified | 00.00.000 |  | Elementary flow | 014088-71-2 |  |  | Mass
f223c402-2c6e-3d92-8c92-b2a301d61fca | Proclonol |  | Elementary flows/Emission to air/indoor | 00.00.000 |  | Elementary flow | 014088-71-2 |  |  | Mass
4c89bc78-e3ed-3881-9349-3ce13bb4e821 | Proclonol |  | Elementary flows/Emission to air/low population density | 00.00.000 |  | Elementary flow | 014088-71-2 |  |  | Mass
80587836-7d63-3635-ae75-7de588eca2aa | Proclonol |  | Elementary flows/Emission to air/unspecified | 00.00.000 |  | Elementary flow | 014088-71-2 |  |  | Mass
2c97cf9d-9cea-30e1-9e86-68399053e7ee | Proclonol |  | Elementary flows/Emission to air/low population density, long-term | 00.00.000 |  | Elementary flow | 014088-71-2 |  |  | Mass
27002fbf-7836-39cf-a20a-938d0a6883a3 | Proclonol |  | Elementary flows/Emission to water/ocean | 00.00.000 |  | Elementary flow | 014088-71-2 |  |  | Mass
1c3bade4-8cd6-3723-902e-afc11a666873 | Proclonol |  | Elementary flows/Emission to water/ground water, long-term | 00.00.000 |  | Elementary flow | 014088-71-2 |  |  | Mass
1948f4d3-437a-31f7-b485-11f939379fb6 | Proclonol |  | Elementary flows/Emission to water/river | 00.00.000 |  | Elementary flow | 014088-71-2 |  |  | Mass
d5dd463b-12ad-3b79-be6e-d51b37dbd966 | Proclonol |  | Elementary flows/Emission to soil/forestry | 00.00.000 |  | Elementary flow | 014088-71-2 |  |  | Mass
81cbabd0-2a8b-3de5-b757-5a5506148b8b | Proclonol |  | Elementary flows/Emission to water/unspecified | 00.00.000 |  | Elementary flow | 014088-71-2 |  |  | Mass
bb6e19ad-e7fd-470c-9cf8-da252427392f | Procymidone |  | Elementary flows/Emission to air/lower stratosphere + upper troposphere | 00.00.000 |  | Elementary flow | 032809-16-8 |  |  | Mass
22ec3a48-17d4-443d-9c50-d4d02124505d | Procymidone |  | Elementary flows/Emission to water/river, long-term | 00.00.000 |  | Elementary flow | 032809-16-8 |  |  | Mass
5312ac30-9208-4ddd-a4b6-6abd371ed629 | Procymidone |  | Elementary flows/Emission to air/high population density | 00.00.000 |  | Elementary flow | 032809-16-8 | C13H11Cl2NO2 |  | Mass
78f6c661-cb61-46e7-9db0-6240042d8b61 | Procymidone |  | Elementary flows/Emission to soil/industrial | 00.00.000 |  | Elementary flow | 032809-16-8 | C13H11Cl2NO2 |  | Mass
be3e3eb3-28eb-4745-8d19-0496a06d1d1d | Procymidone |  | Elementary flows/Emission to water/lake | 00.00.000 |  | Elementary flow | 032809-16-8 |  |  | Mass
364cef97-0380-4d40-8b47-35e073f0c54f | Procymidone |  | Elementary flows/Emission to soil/agricultural | 00.00.000 |  | Elementary flow | 032809-16-8 | C13H11Cl2NO2 |  | Mass
2f45877b-fbb7-47c5-b6b4-c03d9d38de12 | Procymidone |  | Elementary flows/Emission to water/fresh water, long-term | 00.00.000 |  | Elementary flow | 032809-16-8 |  |  | Mass
11e63ac9-1971-4961-85e1-0c0642806c85 | Procymidone |  | Elementary flows/Emission to soil/unspecified | 00.00.000 |  | Elementary flow | 032809-16-8 | C13H11Cl2NO2 |  | Mass
1a3f4e69-631c-3c5b-91b1-beb61a9515c0 | Procymidone |  | Elementary flows/Emission to air/indoor | 00.00.000 |  | Elementary flow | 032809-16-8 |  |  | Mass
0d081960-1b97-4c9a-80c3-fe8d3f405d37 | Procymidone |  | Elementary flows/Emission to air/low population density | 00.00.000 |  | Elementary flow | 032809-16-8 | C13H11Cl2NO2 |  | Mass
3615688c-9707-4557-a8b2-a441b58be1d1 | Procymidone |  | Elementary flows/Emission to air/unspecified | 00.00.000 |  | Elementary flow | 032809-16-8 |  |  | Mass
4f207b7a-e9db-4198-bb3b-0e90a9906313 | Procymidone |  | Elementary flows/Emission to water/fresh water | 00.00.000 |  | Elementary flow | 032809-16-8 |  |  | Mass
c9aaa5eb-e132-4dba-81ba-995cd36aea39 | Procymidone |  | Elementary flows/Emission to water/fossil- | 00.00.000 |  | Elementary flow | 032809-16-8 | C13H11Cl2NO2 |  | Mass
a3928491-b738-4dc0-bcbc-38ad32a8033e | Procymidone |  | Elementary flows/Emission to air/low population density, long-term | 00.00.000 |  | Elementary flow | 032809-16-8 |  |  | Mass
12cf0de2-31cd-4eac-b24e-91174249b6e2 | Procymidone |  | Elementary flows/Emission to water/ocean | 00.00.000 |  | Elementary flow | 032809-16-8 | C13H11Cl2NO2 |  | Mass
7ee294cf-b578-4043-b743-053a02e0f747 | Procymidone |  | Elementary flows/Emission to water/ground water, long-term | 00.00.000 |  | Elementary flow | 032809-16-8 |  |  | Mass
214bf25a-7c36-4709-8fee-d32646d6937d | Procymidone |  | Elementary flows/Emission to water/river | 00.00.000 |  | Elementary flow | 032809-16-8 |  |  | Mass
26d93036-adbd-4d80-bfca-25e834087e4e | Procymidone |  | Elementary flows/Emission to soil/forestry | 00.00.000 |  | Elementary flow | 032809-16-8 | C13H11Cl2NO2 |  | Mass
83af3964-8b1e-41c0-84ff-52cfac868002 | Procymidone |  | Elementary flows/Emission to water/unspecified | 00.00.000 |  | Elementary flow | 032809-16-8 |  |  | Mass
ac5a4502-8d7a-476e-a584-cb84358a506e | Procymidone |  | Elementary flows/Emission to water/ground water | 00.00.000 |  | Elementary flow | 032809-16-8 |  |  | Mass
8d59fae4-0591-3b7e-a1b0-6063240daa5b | Prodiamine |  | Elementary flows/Emission to air/lower stratosphere + upper troposphere | 00.00.000 |  | Elementary flow | 029091-21-2 |  |  | Mass
9f1d7033-afaf-302a-a33a-17e2abc2cb92 | Prodiamine |  | Elementary flows/Emission to water/river, long-term | 00.00.000 |  | Elementary flow | 029091-21-2 |  |  | Mass
1c150986-b8d1-32a1-9b66-93233c7152df | Prodiamine |  | Elementary flows/Emission to air/high population density | 00.00.000 |  | Elementary flow | 029091-21-2 |  |  | Mass
c35dd981-6043-4291-ac4a-a260dceb3569 | Prodiamine |  | Elementary flows/Emission to soil/industrial | 00.00.000 |  | Elementary flow | 029091-21-2 |  |  | Mass
ba3dde8d-e4b1-3fb8-894b-5f046ec884bd | Prodiamine |  | Elementary flows/Emission to water/lake | 00.00.000 |  | Elementary flow | 029091-21-2 |  |  | Mass
08b43331-479d-41d7-a44f-f95ffec27d35 | Prodiamine |  | Elementary flows/Emission to soil/agricultural | 00.00.000 |  | Elementary flow | 029091-21-2 |  |  | Mass
13a47a9e-b702-31e3-a5d0-bd8aef967611 | Prodiamine |  | Elementary flows/Emission to soil/unspecified | 00.00.000 |  | Elementary flow | 029091-21-2 |  |  | Mass
d8895c5c-97c7-355e-b73e-97f7285aa303 | Prodiamine |  | Elementary flows/Emission to air/indoor | 00.00.000 |  | Elementary flow | 029091-21-2 |  |  | Mass
6a7c0a6f-d2ab-3b75-84c4-33fb35ea182a | Prodiamine |  | Elementary flows/Emission to air/low population density | 00.00.000 |  | Elementary flow | 029091-21-2 |  |  | Mass
e5568740-6e29-3157-95e0-2df8400acf04 | Prodiamine |  | Elementary flows/Emission to air/unspecified | 00.00.000 |  | Elementary flow | 029091-21-2 |  |  | Mass
acad5ff2-e5d9-300f-9f8e-8e53100fd19a | Prodiamine |  | Elementary flows/Emission to air/low population density, long-term | 00.00.000 |  | Elementary flow | 029091-21-2 |  |  | Mass
e7bf645b-f8bc-32fe-8443-b4858b0e021b | Prodiamine |  | Elementary flows/Emission to water/ocean | 00.00.000 |  | Elementary flow | 029091-21-2 |  |  | Mass
bfed008c-5052-37af-8136-2d5c02bcccd5 | Prodiamine |  | Elementary flows/Emission to water/ground water, long-term | 00.00.000 |  | Elementary flow | 029091-21-2 |  |  | Mass
6ffbd87f-3978-355d-94f3-eee582a7555e | Prodiamine |  | Elementary flows/Emission to water/river | 00.00.000 |  | Elementary flow | 029091-21-2 |  |  | Mass
52835e43-7823-33c6-b78f-e9bd242bd632 | Prodiamine |  | Elementary flows/Emission to soil/forestry | 00.00.000 |  | Elementary flow | 029091-21-2 |  |  | Mass
fd39ae98-a2e3-3d76-ad4e-fba7a00f0ea2 | Prodiamine |  | Elementary flows/Emission to water/unspecified | 00.00.000 |  | Elementary flow | 029091-21-2 |  |  | Mass
f16cfefc-c9ae-39bb-bed4-d44b9f753caa | Prodiamine |  | Elementary flows/Emission to water/ground water | 00.00.000 |  | Elementary flow | 029091-21-2 |  |  | Mass
4861943c-4812-3923-b95d-85a6f29c8a2f | Production waste |  | Elementary flows/Waste/ecopoints 97, CH | 00.00.000 |  | Elementary flow |  |  |  | Mass
326277e2-2fe5-3a2e-9b0a-5cbce4ae3e52 | Production waste |  | Elementary flows/Waste/unspecified | 00.00.000 |  | Elementary flow |  |  |  | Mass
add3e7b2-3ec6-3957-ad58-f9bfe45ce505 | Production waste, not inert |  | Elementary flows/Waste/ecopoints 97, CH | 00.00.000 |  | Elementary flow |  |  |  | Mass
3e34800b-0ec5-3158-a313-94cfa05bf88f | Production waste, not inert |  | Elementary flows/Waste/unspecified | 00.00.000 |  | Elementary flow |  |  |  | Mass
87ff5240-76fa-359c-be67-dea6701c7719 | products from concrete recycling/AU U | Imported from SimaPro AUSTRALIA Waste type: not defined | Minerals | 00.00.000 |  | Product flow |  |  |  | Mass
caf0a303-d2fc-46ad-9272-f2b9a84fae1f | profam |  | Elementary flows/Emission to air/lower stratosphere + upper troposphere | 00.00.000 |  | Elementary flow | 000122-42-9 |  |  | Mass
198b2a9a-2ab6-482e-aabc-d3c2c31a8875 | profam |  | Elementary flows/Emission to water/river, long-term | 00.00.000 |  | Elementary flow | 000122-42-9 |  |  | Mass
87dd7ee8-64f3-46be-854d-da58ec1210bd | profam |  | Elementary flows/Emission to air/high population density | 00.00.000 |  | Elementary flow | 000122-42-9 |  |  | Mass
2bb38e43-65fc-48e6-bda5-e9fff2bd1011 | profam |  | Elementary flows/Emission to soil/industrial | 00.00.000 |  | Elementary flow | 000122-42-9 |  |  | Mass
560a1be8-ce83-4a91-ba28-b8fee07aa9e4 | profam |  | Elementary flows/Emission to water/lake | 00.00.000 |  | Elementary flow | 000122-42-9 |  |  | Mass
e23b01a0-7060-4125-8ad8-a2c5bc5b76cc | profam |  | Elementary flows/Emission to soil/agricultural | 00.00.000 |  | Elementary flow | 000122-42-9 |  |  | Mass
20805480-0d09-4223-9178-7a677205c1ec | profam |  | Elementary flows/Emission to water/fresh water, long-term | 00.00.000 |  | Elementary flow | 000122-42-9 |  |  | Mass
9e753d3f-4949-4f5e-95b4-31626236ef15 | profam |  | Elementary flows/Emission to soil/unspecified | 00.00.000 |  | Elementary flow | 000122-42-9 |  |  | Mass
2b387ae8-0fbe-4588-962e-ac34682b8ee2 | profam |  | Elementary flows/Emission to air/low population density | 00.00.000 |  | Elementary flow | 000122-42-9 |  |  | Mass
fce6177f-d921-4867-9463-27b6dc38e271 | profam |  | Elementary flows/Emission to air/unspecified | 00.00.000 |  | Elementary flow | 000122-42-9 |  |  | Mass
59c81bc5-3eed-4445-af91-e6d58f3e5fb6 | profam |  | Elementary flows/Emission to water/fresh water | 00.00.000 |  | Elementary flow | 000122-42-9 |  |  | Mass
0f447e2f-4be0-456f-8d5a-a10af54cf544 | profam |  | Elementary flows/Emission to water/fossil- | 00.00.000 |  | Elementary flow | 000122-42-9 |  |  | Mass
31b654a6-8c06-406d-8e5d-d7911ef332fc | profam |  | Elementary flows/Emission to air/low population density, long-term | 00.00.000 |  | Elementary flow | 000122-42-9 |  |  | Mass
1f2adf88-0f73-4f33-9885-008f00bcba91 | profam |  | Elementary flows/Emission to water/ocean | 00.00.000 |  | Elementary flow | 000122-42-9 |  |  | Mass
cf1ab6ea-b8c5-4534-90af-60468e6af33c | profam |  | Elementary flows/Emission to water/ground water, long-term | 00.00.000 |  | Elementary flow | 000122-42-9 |  |  | Mass
c2549217-6800-4373-b358-5c907f2e8336 | profam |  | Elementary flows/Emission to water/river | 00.00.000 |  | Elementary flow | 000122-42-9 |  |  | Mass
112acb08-0c39-4b0b-aa02-c537306f5566 | profam |  | Elementary flows/Emission to soil/forestry | 00.00.000 |  | Elementary flow | 000122-42-9 |  |  | Mass
aaf6d9a1-7f90-408b-b723-29c3df313615 | profam |  | Elementary flows/Emission to water/unspecified | 00.00.000 |  | Elementary flow | 000122-42-9 |  |  | Mass
60d33e74-7a5c-4419-9e6a-cc1c5d4c56d9 | profam |  | Elementary flows/Emission to water/ground water | 00.00.000 |  | Elementary flow | 000122-42-9 |  |  | Mass
10e5dbb7-d7ba-42ec-8e0e-e47c2b0d3b04 | Profenofos |  | Elementary flows/Emission to air/lower stratosphere + upper troposphere | 00.00.000 |  | Elementary flow | 041198-08-7 |  |  | Mass
0ea278d5-eb21-4b41-b094-3ccf1870ca77 | Profenofos |  | Elementary flows/Emission to water/river, long-term | 00.00.000 |  | Elementary flow | 041198-08-7 |  |  | Mass
74312034-ecbe-40ff-8249-9a464fcc719a | Profenofos |  | Elementary flows/Emission to air/high population density | 00.00.000 |  | Elementary flow | 041198-08-7 | C11H15BrClO3PS |  | Mass
4cc355c6-ffbc-4361-a5db-9518f3d1cb88 | Profenofos |  | Elementary flows/Emission to soil/industrial | 00.00.000 |  | Elementary flow | 041198-08-7 | C11H15BrClO3PS |  | Mass
4d8f5b27-c5ae-4b3e-a040-16bcd9b3ec9e | Profenofos |  | Elementary flows/Emission to water/lake | 00.00.000 |  | Elementary flow | 041198-08-7 |  |  | Mass
cab8d859-018a-4919-9324-f3febdea35e0 | Profenofos |  | Elementary flows/Emission to soil/agricultural | 00.00.000 |  | Elementary flow | 041198-08-7 | C11H15BrClO3PS |  | Mass
2e71a0fa-0a45-4dfd-bf42-8c03087aa5a9 | Profenofos |  | Elementary flows/Emission to water/fresh water, long-term | 00.00.000 |  | Elementary flow | 041198-08-7 |  |  | Mass
036e1939-0c36-4aaa-ba22-b0668f333bf4 | Profenofos |  | Elementary flows/Emission to soil/unspecified | 00.00.000 |  | Elementary flow | 041198-08-7 | C11H15BrClO3PS |  | Mass
e96f9dcc-a45d-3886-bb6a-230cd1c81e40 | Profenofos |  | Elementary flows/Emission to air/indoor | 00.00.000 |  | Elementary flow | 041198-08-7 |  |  | Mass
62393c3a-0d8a-4e83-a066-4ebe21154371 | Profenofos |  | Elementary flows/Emission to air/low population density | 00.00.000 |  | Elementary flow | 041198-08-7 | C11H15BrClO3PS |  | Mass
c6d3b3d5-574a-4f45-9800-9be2bcc86cb8 | Profenofos |  | Elementary flows/Emission to air/unspecified | 00.00.000 |  | Elementary flow | 041198-08-7 | C11H15BrClO3PS |  | Mass
f30f99fa-ce5a-4894-b213-13e7ec4448ea | Profenofos |  | Elementary flows/Emission to water/fresh water | 00.00.000 |  | Elementary flow | 041198-08-7 |  |  | Mass
40c465b3-5fce-48c9-8d73-cc8529c28972 | Profenofos |  | Elementary flows/Emission to water/fossil- | 00.00.000 |  | Elementary flow | 041198-08-7 | C11H15BrClO3PS |  | Mass
aa19e85d-51b5-4bf4-862e-be46e0d91148 | Profenofos |  | Elementary flows/Emission to air/low population density, long-term | 00.00.000 |  | Elementary flow | 041198-08-7 |  |  | Mass
0ad46f53-8110-40c9-a7b7-99b589cd1307 | Profenofos |  | Elementary flows/Emission to water/ocean | 00.00.000 |  | Elementary flow | 041198-08-7 | C11H15BrClO3PS |  | Mass
dfdf19c4-7f18-4522-914d-d34529ff2493 | Profenofos |  | Elementary flows/Emission to water/ground water, long-term | 00.00.000 |  | Elementary flow | 041198-08-7 |  |  | Mass
08c529b1-277a-43c2-a1e0-3dd001bfd143 | Profenofos |  | Elementary flows/Emission to water/river | 00.00.000 |  | Elementary flow | 041198-08-7 |  |  | Mass
93ff6ebd-b880-4699-b659-8312cadbad91 | Profenofos |  | Elementary flows/Emission to soil/forestry | 00.00.000 |  | Elementary flow | 041198-08-7 | C11H15BrClO3PS |  | Mass
be199ca8-8573-4e6f-9e13-607b50de5f13 | Profenofos |  | Elementary flows/Emission to water/unspecified | 00.00.000 |  | Elementary flow | 041198-08-7 |  |  | Mass
c92b0ff2-593f-4701-891b-58e40ac2c898 | Profenofos |  | Elementary flows/Emission to water/ground water | 00.00.000 |  | Elementary flow | 041198-08-7 |  |  | Mass
43797b9b-99f6-39eb-b639-d981a7f2fd7c | Profenofos |  | Emissions to water/river | 00.00.000 |  | Elementary flow |  |  |  | Mass
7c7b931e-713b-3b5e-b2c6-dd2464e93bfa | Profenofos |  | Emissions to water/groundwater | 00.00.000 |  | Elementary flow |  |  |  | Mass
3c0495e6-8438-31e2-9315-d193aefdd747 | Profenofos |  | Emissions to soil/Unspecified | 00.00.000 |  | Elementary flow |  |  |  | Mass
30c785dc-aaa0-3677-bed6-7905ed329515 | Prohexadione-calcium |  | Elementary flows/Emission to soil/industrial | 00.00.000 |  | Elementary flow | 127277-53-6 |  |  | Mass
2e718246-b4f2-44e3-bcc5-2ce3496d2db6 | Prohexadione-calcium |  | Elementary flows/Emission to soil/agricultural | 00.00.000 |  | Elementary flow | 127277-53-6 | C10H10CaO5 |  | Mass
4280a876-99af-326c-bea9-245e3e1cda29 | Prohexadione-calcium |  | Elementary flows/Emission to soil/unspecified | 00.00.000 |  | Elementary flow | 127277-53-6 |  |  | Mass
96f414fa-4a32-44ee-91a0-75bbd986cb8c | Prohexadione-calcium |  | Elementary flows/Emission to air/unspecified | 00.00.000 |  | Elementary flow | 127277-53-6 | C10H10CaO5 |  | Mass
dbef834c-2ac5-4fea-9d6d-1e465ec1d169 | Prohexadione-calcium |  | Elementary flows/Emission to water/unspecified | 00.00.000 |  | Elementary flow | 127277-53-6 | C10H10CaO5 |  | Mass
21ada84c-f5c9-49cc-9df1-0ca996091370 | Promethium-147 |  | Elementary flows/Emission to air/lower stratosphere + upper troposphere | 00.00.000 |  | Elementary flow | 014380-75-7 | Pm-147 |  | Radioactivity
08e8878b-4069-4b49-8bca-0dd7c9b44b71 | Promethium-147 |  | Elementary flows/Emission to air/high population density | 00.00.000 |  | Elementary flow | 014380-75-7 | Pm-147 |  | Radioactivity
d8828724-dd1e-451e-ba90-47a4abe63d45 | Promethium-147 |  | Elementary flows/Emission to air/low population density | 00.00.000 |  | Elementary flow | 014380-75-7 | Pm-147 |  | Radioactivity
1784e16f-e070-4e2e-b567-182f8f6b9cbd | Promethium-147 |  | Elementary flows/Emission to air/unspecified | 00.00.000 |  | Elementary flow | 014380-75-7 | Pm-147 |  | Radioactivity
704d73fd-3d82-4e91-969f-5be16ed71d6e | Promethium-147 |  | Elementary flows/Emission to air/low population density, long-term | 00.00.000 |  | Elementary flow | 014380-75-7 | Pm-147 |  | Radioactivity
a5de2b9a-05b2-3314-bfdb-7a66e8662a9d | Prometon |  | Elementary flows/Emission to air/lower stratosphere + upper troposphere | 00.00.000 |  | Elementary flow | 001610-18-0 |  |  | Mass
6bbd3ab6-bf00-3f9e-a416-1584bfc4055f | Prometon |  | Elementary flows/Emission to water/river, long-term | 00.00.000 |  | Elementary flow | 001610-18-0 |  |  | Mass
630ca272-d9fd-3345-9f7b-e5b17fd0a7ab | Prometon |  | Elementary flows/Emission to air/high population density | 00.00.000 |  | Elementary flow | 001610-18-0 |  |  | Mass
1a5bc007-f6f7-3648-94a6-83bc3bec9b0d | Prometon |  | Elementary flows/Emission to soil/industrial | 00.00.000 |  | Elementary flow | 001610-18-0 |  |  | Mass
8d4398a1-4ac1-3235-9e60-3e9bbd2193f2 | Prometon |  | Elementary flows/Emission to water/lake | 00.00.000 |  | Elementary flow | 001610-18-0 |  |  | Mass
eb0481ec-6e10-364d-b1c9-e76c76f4e583 | Prometon |  | Elementary flows/Emission to soil/agricultural | 00.00.000 |  | Elementary flow | 001610-18-0 |  |  | Mass
b86589b0-4175-4511-a103-29a5696cdbb5 | PROMETON |  | Elementary flows/Emission to soil/unspecified | 00.00.000 |  | Elementary flow | 001610-18-0 |  |  | Mass
2bcea0ad-0f7f-3c1f-9145-bf6bb5e6aaf1 | Prometon |  | Elementary flows/Emission to air/indoor | 00.00.000 |  | Elementary flow | 001610-18-0 |  |  | Mass
8aceb9a5-6bf2-3305-9bbe-505521bad584 | Prometon |  | Elementary flows/Emission to air/low population density | 00.00.000 |  | Elementary flow | 001610-18-0 |  |  | Mass
795ac9de-a399-313b-ab8e-36cace9469d5 | Prometon |  | Elementary flows/Emission to air/unspecified | 00.00.000 |  | Elementary flow | 001610-18-0 |  |  | Mass
3d86c7f9-7a6c-30e5-8e5c-b0106e7dbda9 | Prometon |  | Elementary flows/Emission to air/low population density, long-term | 00.00.000 |  | Elementary flow | 001610-18-0 |  |  | Mass
93fd284f-8bc8-3f1f-a4d8-d68a0958157b | Prometon |  | Elementary flows/Emission to water/ocean | 00.00.000 |  | Elementary flow | 001610-18-0 |  |  | Mass
e2a55f94-9e95-3325-8ffa-b2d2627b24d5 | Prometon |  | Elementary flows/Emission to water/ground water, long-term | 00.00.000 |  | Elementary flow | 001610-18-0 |  |  | Mass
855466db-2ba6-3019-93d6-a683d46acd0d | Prometon |  | Elementary flows/Emission to water/river | 00.00.000 |  | Elementary flow | 001610-18-0 |  |  | Mass
11d42d69-4043-39b4-a846-c4da8bd5fdb5 | Prometon |  | Elementary flows/Emission to soil/forestry | 00.00.000 |  | Elementary flow | 001610-18-0 |  |  | Mass
65b44bb8-3787-3e56-a920-cafd879bb4da | Prometon |  | Elementary flows/Emission to water/unspecified | 00.00.000 |  | Elementary flow | 001610-18-0 |  |  | Mass
cb21c331-f069-37ac-9e91-43c32805ace5 | Prometon |  | Elementary flows/Emission to water/ground water | 00.00.000 |  | Elementary flow | 001610-18-0 |  |  | Mass
12922cf4-f0d3-4400-b699-f318da31f9de | Prometryn |  | Elementary flows/Emission to air/lower stratosphere + upper troposphere | 00.00.000 |  | Elementary flow | 007287-19-6 |  |  | Mass
bae58173-9195-4360-a991-59d56c97b428 | Prometryn |  | Elementary flows/Emission to water/river, long-term | 00.00.000 |  | Elementary flow | 007287-19-6 |  |  | Mass
677107e9-d4f4-4ec6-8b13-17db14c9e944 | Prometryn |  | Elementary flows/Emission to air/high population density | 00.00.000 |  | Elementary flow | 007287-19-6 | C10H19N5S |  | Mass
d4ff5ecb-a146-47ba-bc3a-1a72d7e522e3 | Prometryn |  | Elementary flows/Emission to soil/industrial | 00.00.000 |  | Elementary flow | 007287-19-6 | C10H19N5S |  | Mass
60bb3a0c-bfe6-48ea-afe7-7a193208b8b8 | Prometryn |  | Elementary flows/Emission to water/lake | 00.00.000 |  | Elementary flow | 007287-19-6 |  |  | Mass
7000de19-18c4-4bfd-90a2-9b1f2346eb99 | Prometryn |  | Elementary flows/Emission to soil/agricultural | 00.00.000 |  | Elementary flow | 007287-19-6 | C10H19N5S |  | Mass
2f105408-d680-43c8-a4a2-9a80a7780e06 | Prometryn |  | Elementary flows/Emission to water/fresh water, long-term | 00.00.000 |  | Elementary flow | 007287-19-6 |  |  | Mass
d9cd7f1b-4f28-40fd-bcd5-7ba126bff017 | Prometryn |  | Elementary flows/Emission to soil/unspecified | 00.00.000 |  | Elementary flow | 007287-19-6 | C10H19N5S |  | Mass
af085d29-80a1-302e-9bb2-330f6e465d30 | Prometryn |  | Elementary flows/Emission to air/indoor | 00.00.000 |  | Elementary flow | 007287-19-6 |  |  | Mass
63e7fe66-8549-11e0-9d78-0800200c9a66 | Prometryn |  | Elementary flows/Emission to air/low population density | 00.00.000 |  | Elementary flow | 007287-19-6 | C10H19N5S |  | Mass
9c244b67-55b5-4909-b595-5622c6755fc2 | Prometryn |  | Elementary flows/Emission to air/unspecified | 00.00.000 |  | Elementary flow | 007287-19-6 | C10H19N5S |  | Mass
426e2017-eca5-4276-b060-0b8ab90ca651 | Prometryn |  | Elementary flows/Emission to water/fresh water | 00.00.000 |  | Elementary flow | 007287-19-6 | C10H19N5S |  | Mass
0d66f9ad-6954-4a41-9a71-dc99ea5d39b5 | Prometryn |  | Elementary flows/Emission to water/fossil- | 00.00.000 |  | Elementary flow | 007287-19-6 | C10H19N5S |  | Mass
1a7b1987-8543-4036-8a66-d2d87ce4959b | Prometryn |  | Elementary flows/Emission to air/low population density, long-term | 00.00.000 |  | Elementary flow | 007287-19-6 |  |  | Mass
9d3c6b70-d6ab-4efa-ac70-215c8a760183 | Prometryn |  | Elementary flows/Emission to water/ocean | 00.00.000 |  | Elementary flow | 007287-19-6 | C10H19N5S |  | Mass
be913b2f-76cd-4e4f-a094-992cec73436c | Prometryn |  | Elementary flows/Emission to water/ground water, long-term | 00.00.000 |  | Elementary flow | 007287-19-6 |  |  | Mass
c81f6edf-c8e9-40b3-a769-0e591efa7eee | Prometryn |  | Elementary flows/Emission to water/river | 00.00.000 |  | Elementary flow | 007287-19-6 |  |  | Mass
b0b8fb4e-f068-4aa1-ab9a-d673f88bfc94 | Prometryn |  | Elementary flows/Emission to soil/forestry | 00.00.000 |  | Elementary flow | 007287-19-6 | C10H19N5S |  | Mass
63e7fe67-8549-11e0-9d78-0800200c9a66 | Prometryn |  | Elementary flows/Emission to water/unspecified | 00.00.000 |  | Elementary flow | 007287-19-6 | C10H19N5S |  | Mass
369f84fd-72fc-4658-9caf-cbe382f12a66 | Prometryn |  | Elementary flows/Emission to water/ground water | 00.00.000 |  | Elementary flow | 007287-19-6 |  |  | Mass
b59f6d25-90bc-3c60-8c59-8e600a1a6c03 | Prometryn |  | Emissions to water/groundwater | 00.00.000 |  | Elementary flow |  |  |  | Mass
0131c87f-24c1-3c7c-8442-8ef1aa282e75 | Prometryn |  | Emissions to water/river | 00.00.000 |  | Elementary flow |  |  |  | Mass
e6c9db9d-0bf3-3b6a-adc5-e53aeda71a42 | Prometryn |  | Emissions to soil/Unspecified | 00.00.000 |  | Elementary flow |  |  |  | Mass
53e6d691-966d-4580-9459-e61dd1f20c0f | Pronamide |  | Elementary flows/Emission to air/lower stratosphere + upper troposphere | 00.00.000 |  | Elementary flow | 023950-58-5 |  |  | Mass
1972c157-8739-42a0-82e4-a94114d513fc | Pronamide |  | Elementary flows/Emission to water/river, long-term | 00.00.000 |  | Elementary flow | 023950-58-5 |  |  | Mass
5e453597-8633-4b77-b015-451ce79cd4ea | Pronamide |  | Elementary flows/Emission to air/high population density | 00.00.000 |  | Elementary flow | 023950-58-5 | C12H11Cl2NO |  | Mass
b58b81a7-bfc0-4399-b27e-836bbe513b4e | Pronamide |  | Elementary flows/Emission to soil/industrial | 00.00.000 |  | Elementary flow | 023950-58-5 | C12H11Cl2NO |  | Mass
51bc1ed5-d9b2-4781-ac5b-ce56bde226c8 | Pronamide |  | Elementary flows/Emission to water/lake | 00.00.000 |  | Elementary flow | 023950-58-5 |  |  | Mass
30e130e0-ff90-4e07-9cda-c53b81e0bbe6 | Pronamide |  | Elementary flows/Emission to soil/agricultural | 00.00.000 |  | Elementary flow | 023950-58-5 | C12H11Cl2NO |  | Mass
114b2b1b-2744-48bb-a6d8-7f8df383419a | Pronamide |  | Elementary flows/Emission to water/fresh water, long-term | 00.00.000 |  | Elementary flow | 023950-58-5 |  |  | Mass
c6893d1a-eaa6-4831-be25-bc9d5654afe9 | Pronamide |  | Elementary flows/Emission to soil/unspecified | 00.00.000 |  | Elementary flow | 023950-58-5 | C12H11Cl2NO |  | Mass
5e4fa8d4-f923-3129-8f84-310b60c4206c | Pronamide |  | Elementary flows/Emission to air/indoor | 00.00.000 |  | Elementary flow | 023950-58-5 |  |  | Mass
e6dd3e89-b5ea-4381-a367-eed7cf219cb6 | Pronamide |  | Elementary flows/Emission to air/low population density | 00.00.000 |  | Elementary flow | 023950-58-5 | C12H11Cl2NO |  | Mass
57266cd5-f22f-4b7c-aaa2-033e80b19c3b | Pronamide |  | Elementary flows/Emission to air/unspecified | 00.00.000 |  | Elementary flow | 023950-58-5 |  |  | Mass
14c8f88e-4abb-4d13-896b-f180e3cf6ace | Pronamide |  | Elementary flows/Emission to water/fresh water | 00.00.000 |  | Elementary flow | 023950-58-5 |  |  | Mass
69bede39-2996-4950-a039-ff72336bfe22 | Pronamide |  | Elementary flows/Emission to water/fossil- | 00.00.000 |  | Elementary flow | 023950-58-5 | C12H11Cl2NO |  | Mass
ecf2f4c6-c318-4748-802e-480a740568b7 | Pronamide |  | Elementary flows/Emission to air/low population density, long-term | 00.00.000 |  | Elementary flow | 023950-58-5 |  |  | Mass
fc947867-e50c-4f93-8765-6c7912e029b9 | Pronamide |  | Elementary flows/Emission to water/ocean | 00.00.000 |  | Elementary flow | 023950-58-5 | C12H11Cl2NO |  | Mass
d810c556-054f-4b1e-982e-b28c14053e7d | Pronamide |  | Elementary flows/Emission to water/ground water, long-term | 00.00.000 |  | Elementary flow | 023950-58-5 |  |  | Mass
f0b0c43c-7524-4dea-8aff-fcfdd3b88160 | Pronamide |  | Elementary flows/Emission to water/river | 00.00.000 |  | Elementary flow | 023950-58-5 |  |  | Mass
ee891f98-7fa1-4d4c-8f64-120342ea545f | Pronamide |  | Elementary flows/Emission to soil/forestry | 00.00.000 |  | Elementary flow | 023950-58-5 | C12H11Cl2NO |  | Mass
82cd7418-77a9-48a0-b8eb-999301bf15a4 | Pronamide |  | Elementary flows/Emission to water/unspecified | 00.00.000 |  | Elementary flow | 023950-58-5 |  |  | Mass
7ec43404-45f4-4887-9088-210825631a33 | Pronamide |  | Elementary flows/Emission to water/ground water | 00.00.000 |  | Elementary flow | 023950-58-5 |  |  | Mass
4990a80b-5f69-314f-abd9-3584f8874953 | Pronethalol |  | Elementary flows/Emission to air/lower stratosphere + upper troposphere | 00.00.000 |  | Elementary flow | 000054-80-8 |  |  | Mass
79dff9cf-e5ac-3b81-bfa2-1e57b94fbbef | Pronethalol |  | Elementary flows/Emission to air/high population density | 00.00.000 |  | Elementary flow | 000054-80-8 |  |  | Mass
fcd589c5-1e38-38a4-ab2b-3ca6535f8952 | Pronethalol |  | Elementary flows/Emission to soil/agricultural | 00.00.000 |  | Elementary flow | 000054-80-8 |  |  | Mass
f6f5738d-ff22-353a-8891-42259a18012b | Pronethalol |  | Elementary flows/Emission to soil/unspecified | 00.00.000 |  | Elementary flow | 000054-80-8 |  |  | Mass
d566792e-eaed-3735-81f6-db5bab8e2223 | Pronethalol |  | Elementary flows/Emission to air/indoor | 00.00.000 |  | Elementary flow | 000054-80-8 |  |  | Mass
75ca4060-ddd6-3595-b83d-f4f6dcec6cb6 | Pronethalol |  | Elementary flows/Emission to air/low population density | 00.00.000 |  | Elementary flow | 000054-80-8 |  |  | Mass
a6929f91-93c2-33cd-a422-3b2ec0de7831 | Pronethalol |  | Elementary flows/Emission to air/unspecified | 00.00.000 |  | Elementary flow | 000054-80-8 |  |  | Mass
71c820f3-5c83-391f-9afc-879bbfc09a64 | Pronethalol |  | Elementary flows/Emission to air/low population density, long-term | 00.00.000 |  | Elementary flow | 000054-80-8 |  |  | Mass
c1539eac-f8e9-351a-9435-cbb73539be94 | Pronethalol |  | Elementary flows/Emission to water/ocean | 00.00.000 |  | Elementary flow | 000054-80-8 |  |  | Mass
44f7943c-0961-3208-8907-0287263e76d3 | Pronethalol |  | Elementary flows/Emission to water/unspecified | 00.00.000 |  | Elementary flow | 000054-80-8 |  |  | Mass
5d5dee98-2113-30af-a0f3-7a756e9707df | Prop-1-en-2-ylbenzene |  | Elementary flows/Emission to air/unspecified | 00.00.000 |  | Elementary flow | 000098-83-9 |  |  | Mass
9bcb469f-16c6-325a-b4b0-73b5fd1af227 | Prop-2-enylbenzene |  | Elementary flows/Emission to air/unspecified | 00.00.000 |  | Elementary flow | 000300-57-2 |  |  | Mass
fea15b6e-cfc9-406d-a886-ef2ae4d14d3f | Propachlor |  | Elementary flows/Emission to air/lower stratosphere + upper troposphere | 00.00.000 |  | Elementary flow | 001918-16-7 |  |  | Mass
8d2c20af-f85c-4fbb-ac36-bef3d786f307 | Propachlor |  | Elementary flows/Emission to water/river, long-term | 00.00.000 |  | Elementary flow | 001918-16-7 |  |  | Mass
069aa968-4ece-44a7-9f97-cde06073333f | Propachlor |  | Elementary flows/Emission to air/high population density | 00.00.000 |  | Elementary flow | 001918-16-7 |  |  | Mass
43f815f5-2fbb-4aa3-93cc-b8f0c2e5ec1a | Propachlor |  | Elementary flows/Emission to soil/industrial | 00.00.000 |  | Elementary flow | 001918-16-7 |  |  | Mass
db627d4c-7bdc-4ba6-ae3b-4e07eb4c8e53 | Propachlor |  | Elementary flows/Emission to water/lake | 00.00.000 |  | Elementary flow | 001918-16-7 |  |  | Mass
852c8e6a-f82a-4ca5-a78c-e0910b58a2de | Propachlor |  | Elementary flows/Emission to soil/agricultural | 00.00.000 |  | Elementary flow | 001918-16-7 |  |  | Mass
6290cde6-4975-49b6-8281-f72b398a254e | Propachlor |  | Elementary flows/Emission to water/fresh water, long-term | 00.00.000 |  | Elementary flow | 001918-16-7 |  |  | Mass
524321a0-3d57-477a-aabf-b143500cad96 | Propachlor |  | Elementary flows/Emission to soil/unspecified | 00.00.000 |  | Elementary flow | 001918-16-7 |  |  | Mass
c50d34fb-09a8-3f7a-82f8-4f3eeb0864db | Propachlor |  | Elementary flows/Emission to air/indoor | 00.00.000 |  | Elementary flow | 001918-16-7 |  |  | Mass
a386e8e9-0d5d-4399-bb57-6e45a153b2a0 | Propachlor |  | Elementary flows/Emission to air/low population density | 00.00.000 |  | Elementary flow | 001918-16-7 |  |  | Mass
8b17c059-f649-409c-ba41-ac361478010a | Propachlor |  | Elementary flows/Emission to air/unspecified | 00.00.000 |  | Elementary flow | 001918-16-7 |  |  | Mass
0999ab22-4235-47d9-b338-7736e1e86731 | Propachlor |  | Elementary flows/Emission to water/fresh water | 00.00.000 |  | Elementary flow | 001918-16-7 |  |  | Mass
b15bb580-fedc-44b5-bee0-918d1413a998 | Propachlor |  | Elementary flows/Emission to water/fossil- | 00.00.000 |  | Elementary flow | 001918-16-7 |  |  | Mass
344bc240-7aaa-47e8-9078-2a24d38cfe2e | Propachlor |  | Elementary flows/Emission to air/low population density, long-term | 00.00.000 |  | Elementary flow | 001918-16-7 |  |  | Mass
92dd533d-9f14-4e29-be72-2f64eb842904 | Propachlor |  | Elementary flows/Emission to water/ocean | 00.00.000 |  | Elementary flow | 001918-16-7 |  |  | Mass
df5db75a-17f3-4951-a5b4-75622cf8d2c8 | Propachlor |  | Elementary flows/Emission to water/ground water, long-term | 00.00.000 |  | Elementary flow | 001918-16-7 |  |  | Mass
d079e6f8-38b1-49f5-a1a3-f04d271ac517 | Propachlor |  | Elementary flows/Emission to water/river | 00.00.000 |  | Elementary flow | 001918-16-7 |  |  | Mass
fc9e9b96-ac61-4467-bc73-6ba21ddb6ec8 | Propachlor |  | Elementary flows/Emission to soil/forestry | 00.00.000 |  | Elementary flow | 001918-16-7 |  |  | Mass
7f3ccbb9-75d8-4d02-9de1-a9e8288fe091 | Propachlor |  | Elementary flows/Emission to water/unspecified | 00.00.000 |  | Elementary flow | 001918-16-7 |  |  | Mass
5cd1b83d-d9d2-4e86-b28a-25f1cf5f2783 | Propachlor |  | Elementary flows/Emission to water/ground water | 00.00.000 |  | Elementary flow | 001918-16-7 |  |  | Mass
2fa66fc9-3ef5-43cc-9321-d14d729b8e34 | Propamocarb |  | Elementary flows/Emission to air/lower stratosphere + upper troposphere | 00.00.000 |  | Elementary flow | 024579-73-5 |  |  | Mass
340c576a-409f-4796-b7fc-c66de8a056aa | Propamocarb |  | Elementary flows/Emission to water/river, long-term | 00.00.000 |  | Elementary flow | 024579-73-5 |  |  | Mass
0634f47e-4192-485a-a73c-f4ec290c8351 | Propamocarb |  | Elementary flows/Emission to air/high population density | 00.00.000 |  | Elementary flow | 024579-73-5 |  |  | Mass
c740ef0d-f355-463b-ab1b-276a9cc0a22d | Propamocarb |  | Elementary flows/Emission to soil/industrial | 00.00.000 |  | Elementary flow | 024579-73-5 |  |  | Mass
be738c7c-1716-445d-93cb-9d4d0c0a9f0e | Propamocarb |  | Elementary flows/Emission to water/lake | 00.00.000 |  | Elementary flow | 024579-73-5 |  |  | Mass
186b4be5-b66b-4c72-a72b-6898be0d9a4d | Propamocarb |  | Elementary flows/Emission to soil/agricultural | 00.00.000 |  | Elementary flow | 024579-73-5 |  |  | Mass
a931e997-5fa8-40aa-a076-763978f7265e | Propamocarb |  | Elementary flows/Emission to water/fresh water, long-term | 00.00.000 |  | Elementary flow | 024579-73-5 |  |  | Mass
a91edc4c-2444-43fb-8721-090032362f8a | Propamocarb |  | Elementary flows/Emission to soil/unspecified | 00.00.000 |  | Elementary flow | 024579-73-5 |  |  | Mass
d0d91c35-eea4-311b-a73a-49102150e5a4 | Propamocarb |  | Elementary flows/Emission to air/indoor | 00.00.000 |  | Elementary flow | 024579-73-5 |  |  | Mass
6e50cf2c-a0b6-479b-98e5-828630fee56e | Propamocarb |  | Elementary flows/Emission to air/low population density | 00.00.000 |  | Elementary flow | 024579-73-5 |  |  | Mass
9b52737d-e49e-4214-a7dd-35dafac91082 | Propamocarb |  | Elementary flows/Emission to air/unspecified | 00.00.000 |  | Elementary flow | 024579-73-5 |  |  | Mass
1cabddd1-ed28-4704-bcea-e0e64e262226 | Propamocarb |  | Elementary flows/Emission to water/fresh water | 00.00.000 |  | Elementary flow | 024579-73-5 |  |  | Mass
f369cfdf-9f80-4279-af3d-7b724cce31e1 | Propamocarb |  | Elementary flows/Emission to water/fossil- | 00.00.000 |  | Elementary flow | 024579-73-5 |  |  | Mass
4dc73669-1a0f-463b-8322-5bc7ee981f03 | Propamocarb |  | Elementary flows/Emission to air/low population density, long-term | 00.00.000 |  | Elementary flow | 024579-73-5 |  |  | Mass
2d181580-1853-4d62-9572-062a8472450a | Propamocarb |  | Elementary flows/Emission to water/ocean | 00.00.000 |  | Elementary flow | 024579-73-5 |  |  | Mass
7834497d-f10a-48a7-a459-4449f5913643 | Propamocarb |  | Elementary flows/Emission to water/ground water, long-term | 00.00.000 |  | Elementary flow | 024579-73-5 |  |  | Mass
cb4dfc84-0665-4e8a-82b7-ff6c18f1b0a5 | Propamocarb |  | Elementary flows/Emission to water/river | 00.00.000 |  | Elementary flow | 024579-73-5 |  |  | Mass
b686fad1-f26e-4f8d-bef0-386404ac1903 | Propamocarb |  | Elementary flows/Emission to soil/forestry | 00.00.000 |  | Elementary flow | 024579-73-5 |  |  | Mass
37e5278b-5418-485e-8ac5-94e293ed57bf | Propamocarb |  | Elementary flows/Emission to water/unspecified | 00.00.000 |  | Elementary flow | 024579-73-5 |  |  | Mass
1f35b9e3-2018-414f-813b-8ddac75c3853 | Propamocarb |  | Elementary flows/Emission to water/ground water | 00.00.000 |  | Elementary flow | 024579-73-5 |  |  | Mass
a942f03c-0efd-455f-9997-efd66ffaedc8 | Propamocarb HCl |  | Elementary flows/Emission to air/lower stratosphere + upper troposphere | 00.00.000 |  | Elementary flow | 025606-41-1 |  |  | Mass
e670bd57-447f-4931-90f5-3c7d86e4debf | Propamocarb HCl |  | Elementary flows/Emission to water/river, long-term | 00.00.000 |  | Elementary flow | 025606-41-1 |  |  | Mass
b5bcdb64-c3de-4848-b854-7e8c8682d749 | Propamocarb HCl |  | Elementary flows/Emission to air/high population density | 00.00.000 |  | Elementary flow | 025606-41-1 | C9H21ClN2O2 |  | Mass
4d81649b-b038-4a3e-a6e1-78a1f0f392f1 | Propamocarb HCl |  | Elementary flows/Emission to soil/industrial | 00.00.000 |  | Elementary flow | 025606-41-1 | C9H21ClN2O2 |  | Mass
f0342e20-56e7-4cd5-9751-130692e0e8c1 | Propamocarb HCl |  | Elementary flows/Emission to water/lake | 00.00.000 |  | Elementary flow | 025606-41-1 |  |  | Mass
c1ad9058-6019-4835-ab47-d3e3f35b94d9 | Propamocarb HCl |  | Elementary flows/Emission to soil/agricultural | 00.00.000 |  | Elementary flow | 025606-41-1 | C9H21ClN2O2 |  | Mass
804b46f1-2b8e-4e0f-be07-0a20a6f65e7d | Propamocarb HCl |  | Elementary flows/Emission to water/fresh water, long-term | 00.00.000 |  | Elementary flow | 025606-41-1 |  |  | Mass
66273be1-5f8d-4bd8-8025-5da830f1cc13 | Propamocarb HCl |  | Elementary flows/Emission to soil/unspecified | 00.00.000 |  | Elementary flow | 025606-41-1 | C9H21ClN2O2 |  | Mass
e34dbfb5-3e9f-3cda-ab81-72c243565189 | Propamocarb hcl |  | Elementary flows/Emission to air/indoor | 00.00.000 |  | Elementary flow | 025606-41-1 |  |  | Mass
f479db62-15c9-46b6-b24f-07b57bbfa196 | Propamocarb HCl |  | Elementary flows/Emission to air/low population density | 00.00.000 |  | Elementary flow | 025606-41-1 | C9H21ClN2O2 |  | Mass
f5067daa-c390-48b7-adbc-b4d08df399cc | Propamocarb HCl |  | Elementary flows/Emission to air/unspecified | 00.00.000 |  | Elementary flow | 025606-41-1 |  |  | Mass
23fe411f-9522-489c-86af-165c683ca76c | Propamocarb HCl |  | Elementary flows/Emission to water/fresh water | 00.00.000 |  | Elementary flow | 025606-41-1 |  |  | Mass
15834357-c8b8-4426-9009-f01266d43828 | Propamocarb HCl |  | Elementary flows/Emission to water/fossil- | 00.00.000 |  | Elementary flow | 025606-41-1 | C9H21ClN2O2 |  | Mass
50b5bb68-a6f5-4c45-bc38-c47c805b4939 | Propamocarb HCl |  | Elementary flows/Emission to air/low population density, long-term | 00.00.000 |  | Elementary flow | 025606-41-1 |  |  | Mass
451a2889-12e8-4f7f-a0eb-a99d930c3bb8 | Propamocarb HCl |  | Elementary flows/Emission to water/ocean | 00.00.000 |  | Elementary flow | 025606-41-1 | C9H21ClN2O2 |  | Mass
fae345e8-dd49-4d4b-8034-0813402662f9 | Propamocarb HCl |  | Elementary flows/Emission to water/ground water, long-term | 00.00.000 |  | Elementary flow | 025606-41-1 |  |  | Mass
fdbfa5a9-0571-4b93-b2f0-83df56bd8ac0 | Propamocarb HCl |  | Elementary flows/Emission to water/river | 00.00.000 |  | Elementary flow | 025606-41-1 |  |  | Mass
959cb425-e6fa-479b-85ed-360d8fedb0ab | Propamocarb HCl |  | Elementary flows/Emission to soil/forestry | 00.00.000 |  | Elementary flow | 025606-41-1 | C9H21ClN2O2 |  | Mass
848eaea4-6f99-438b-a859-0a42e085656f | Propamocarb HCl |  | Elementary flows/Emission to water/unspecified | 00.00.000 |  | Elementary flow | 025606-41-1 |  |  | Mass
f35ed732-b3ac-422f-a902-5374297c53f1 | Propamocarb HCl |  | Elementary flows/Emission to water/ground water | 00.00.000 |  | Elementary flow | 025606-41-1 |  |  | Mass
699719e3-d4f3-3b3c-86e6-70465d69a432 | Propan-2-yl formate |  | Elementary flows/Emission to air/unspecified | 00.00.000 |  | Elementary flow | 000625-55-8 |  |  | Mass
737857df-4504-4068-9a5f-67e9ff53ec30 | Propanal |  | Elementary flows/Emission to air/lower stratosphere + upper troposphere | 00.00.000 |  | Elementary flow | 000123-38-6 | C3H6O |  | Mass
280b1c6a-d9dd-4899-9819-b60ce9f2ed1f | Propanal |  | Elementary flows/Emission to water/river, long-term | 00.00.000 |  | Elementary flow | 000123-38-6 | C3H6O |  | Mass
eeaeefc1-0af9-45e5-99a8-2333a387f0ae | Propanal |  | Elementary flows/Emission to air/high population density | 00.00.000 |  | Elementary flow | 000123-38-6 | C3H6O |  | Mass
00470530-4d8b-41b1-a27b-0f3fd6283650 | Propanal |  | Elementary flows/Emission to soil/industrial | 00.00.000 |  | Elementary flow | 000123-38-6 | C3H6O |  | Mass
3ceed735-6449-40f5-a7f7-5349a79e7def | Propanal |  | Elementary flows/Emission to water/lake | 00.00.000 |  | Elementary flow | 000123-38-6 | C3H6O |  | Mass
e8345b21-924c-483e-b5a2-498530572449 | Propanal |  | Elementary flows/Emission to soil/agricultural | 00.00.000 |  | Elementary flow | 000123-38-6 |  |  | Mass
70027253-5ded-4ee8-a472-f539301969ac | Propanal |  | Elementary flows/Emission to water/fresh water, long-term | 00.00.000 |  | Elementary flow | 000123-38-6 |  |  | Mass
c47fa3f2-4fd1-4038-8265-d5d589f97258 | Propanal |  | Elementary flows/Emission to soil/unspecified | 00.00.000 |  | Elementary flow | 000123-38-6 | C3H6O |  | Mass
794caf8b-0d37-3762-8357-ae0e05cc2938 | Propanal |  | Elementary flows/Emission to air/indoor | 00.00.000 |  | Elementary flow | 000123-38-6 |  |  | Mass
963be8ca-e43d-4f8d-a97b-d8982035ffbc | Propanal |  | Elementary flows/Emission to air/low population density | 00.00.000 |  | Elementary flow | 000123-38-6 | C3H6O |  | Mass
555aed47-6c62-4cbe-b9b8-d01229284c8a | Propanal |  | Elementary flows/Emission to air/unspecified | 00.00.000 |  | Elementary flow | 000123-38-6 | C3H6O |  | Mass
d45d9782-c41e-4106-bc62-86e8093bef6a | Propanal |  | Elementary flows/Emission to water/fresh water | 00.00.000 |  | Elementary flow | 000123-38-6 | C3H6O |  | Mass
52ace5e4-fee7-4241-a634-d152c5a19fce | Propanal |  | Elementary flows/Emission to water/fossil- | 00.00.000 |  | Elementary flow | 000123-38-6 | C3H6O |  | Mass
f13b60bd-4185-4a76-ba54-fc25ce180de4 | Propanal |  | Elementary flows/Emission to water/surface water | 00.00.000 |  | Elementary flow | 000123-38-6 | C3H6O |  | Mass
58f84a38-ca67-490c-8ed7-219c42dcc52d | Propanal |  | Elementary flows/Emission to air/low population density, long-term | 00.00.000 |  | Elementary flow | 000123-38-6 | C3H6O |  | Mass
4d6a46d2-a935-4bdc-93ff-bc49d3ae10d5 | Propanal |  | Elementary flows/Emission to water/ocean | 00.00.000 |  | Elementary flow | 000123-38-6 | C3H6O |  | Mass
9033de29-de9e-44b5-aea0-c9edb9ca2dd4 | Propanal |  | Elementary flows/Emission to water/ground water, long-term | 00.00.000 |  | Elementary flow | 000123-38-6 | C3H6O |  | Mass
8d8a9709-e43f-4deb-9848-aa5af4fd0d69 | Propanal |  | Elementary flows/Emission to water/river | 00.00.000 |  | Elementary flow | 000123-38-6 | C3H6O |  | Mass
fdd885ed-ee0e-4135-af5a-f7d8076a1b59 | Propanal |  | Elementary flows/Emission to soil/forestry | 00.00.000 |  | Elementary flow | 000123-38-6 | C3H6O |  | Mass
3653d86e-4a4d-49da-b0dd-ff346c54210d | Propanal |  | Elementary flows/Emission to water/unspecified | 00.00.000 |  | Elementary flow | 000123-38-6 | C3H6O |  | Mass
05d248c7-0159-49c6-88f8-bd4aa70f4894 | Propanal |  | Elementary flows/Emission to water/ground water | 00.00.000 |  | Elementary flow | 000123-38-6 | C3H6O |  | Mass
4e3c4352-bf49-372a-bfde-d90ddbfd09b8 | Propanal, 2,2-dimethyl- |  | Elementary flows/Emission to air/unspecified | 00.00.000 |  | Elementary flow | 000630-19-3 |  |  | Mass
423cdd1a-31cb-34ea-8b7d-198ec6a44151 | Propanal, 2-oxo- |  | Elementary flows/Emission to air/unspecified | 00.00.000 |  | Elementary flow | 000078-98-8 |  |  | Mass
1683da6d-157f-3058-8de2-af08f2a1291f | Propanal, 3,3,3-trifluoro- |  | Elementary flows/Emission to air/unspecified | 00.00.000 |  | Elementary flow | 000460-40-2 |  |  | Mass
45d919e4-55b9-39ce-9dbc-68904bf3d09d | Propanal, 3-(methylthio)- |  | Elementary flows/Emission to air/lower stratosphere + upper troposphere | 00.00.000 |  | Elementary flow | 003268-49-3 |  |  | Mass
327ea0d6-9de8-3fdc-8a3d-30f3ca29b1e3 | Propanal, 3-(methylthio)- |  | Elementary flows/Emission to air/high population density | 00.00.000 |  | Elementary flow | 003268-49-3 |  |  | Mass
39b2e055-d899-3448-8354-a6326ba9e10b | Propanal, 3-(methylthio)- |  | Elementary flows/Emission to soil/industrial | 00.00.000 |  | Elementary flow | 003268-49-3 |  |  | Mass
3f9d7780-5dda-38a9-bc08-7e062729e8b6 | Propanal, 3-(methylthio)- |  | Elementary flows/Emission to soil/agricultural | 00.00.000 |  | Elementary flow | 003268-49-3 |  |  | Mass
011635d3-0b95-3667-94fb-db3fddeee968 | Propanal, 3-(methylthio)- |  | Elementary flows/Emission to soil/unspecified | 00.00.000 |  | Elementary flow | 003268-49-3 |  |  | Mass
1c27a531-b63a-305c-897c-e9f9d3e0c3b4 | Propanal, 3-(methylthio)- |  | Elementary flows/Emission to air/indoor | 00.00.000 |  | Elementary flow | 003268-49-3 |  |  | Mass
a926ee4b-4bc1-308a-9930-c0c25b0437e5 | Propanal, 3-(methylthio)- |  | Elementary flows/Emission to air/low population density | 00.00.000 |  | Elementary flow | 003268-49-3 |  |  | Mass
d86b28d2-9837-3fd1-a5a8-d1476e393c40 | Propanal, 3-(methylthio)- |  | Elementary flows/Emission to air/unspecified | 00.00.000 |  | Elementary flow | 003268-49-3 |  |  | Mass
5ccb6eef-c28c-36f4-ac4e-eac1bbbfaae4 | Propanal, 3-(methylthio)- |  | Elementary flows/Emission to air/low population density, long-term | 00.00.000 |  | Elementary flow | 003268-49-3 |  |  | Mass
4e82077b-f023-312a-a9e8-07cc6fb9d7d9 | Propanal, 3-(methylthio)- |  | Elementary flows/Emission to water/ocean | 00.00.000 |  | Elementary flow | 003268-49-3 |  |  | Mass
d178010b-0263-3775-b2e3-8247294f338a | Propanal, 3-(methylthio)- |  | Elementary flows/Emission to water/ground water, long-term | 00.00.000 |  | Elementary flow | 003268-49-3 |  |  | Mass
bdbd5509-915e-326e-897a-c71c7483f21d | Propanal, 3-(methylthio)- |  | Elementary flows/Emission to water/river | 00.00.000 |  | Elementary flow | 003268-49-3 |  |  | Mass
4bd538b2-f8a4-3c20-9a98-df87c7650a6d | Propanal, 3-(methylthio)- |  | Elementary flows/Emission to water/unspecified | 00.00.000 |  | Elementary flow | 003268-49-3 |  |  | Mass
8fbf4d20-c831-3cb9-b05d-5eb1f48c1f1d | Propanamide, 2-methyl-n-[4-nitro-3-(trifluoromet |  | Elementary flows/Emission to air/lower stratosphere + upper troposphere | 00.00.000 |  | Elementary flow | 013311-84-7 |  |  | Mass
415b30e9-3fc4-387a-bf73-194d86943da2 | Propanamide, 2-methyl-n-[4-nitro-3-(trifluoromet |  | Elementary flows/Emission to air/high population density | 00.00.000 |  | Elementary flow | 013311-84-7 |  |  | Mass
ce172640-dbbb-32eb-b2fb-71f4671af909 | Propanamide, 2-methyl-n-[4-nitro-3-(trifluoromet |  | Elementary flows/Emission to soil/industrial | 00.00.000 |  | Elementary flow | 013311-84-7 |  |  | Mass
1abd0ae8-3896-320a-ad2c-f5dc3847ec93 | Propanamide, 2-methyl-n-[4-nitro-3-(trifluoromet |  | Elementary flows/Emission to soil/agricultural | 00.00.000 |  | Elementary flow | 013311-84-7 |  |  | Mass
3982ee87-1452-498d-b56a-a97799f20dc1 | PROPANAMIDE, 2-METHYL-N-[4-NITRO-3-(TRIFLUOROMET |  | Elementary flows/Emission to soil/unspecified | 00.00.000 |  | Elementary flow | 013311-84-7 |  |  | Mass
2c83d15b-32e0-38b8-935e-e317769e83f1 | Propanamide, 2-methyl-n-[4-nitro-3-(trifluoromet |  | Elementary flows/Emission to air/indoor | 00.00.000 |  | Elementary flow | 013311-84-7 |  |  | Mass
2e9647cb-e29a-38d7-8285-b111ec1ae284 | Propanamide, 2-methyl-n-[4-nitro-3-(trifluoromet |  | Elementary flows/Emission to air/low population density | 00.00.000 |  | Elementary flow | 013311-84-7 |  |  | Mass
6ec8a79f-2798-31b6-be20-7f231949a6ba | Propanamide, 2-methyl-n-[4-nitro-3-(trifluoromet |  | Elementary flows/Emission to air/unspecified | 00.00.000 |  | Elementary flow | 013311-84-7 |  |  | Mass
c989a574-c6d7-3b9a-97e1-6cb9f6af19cb | Propanamide, 2-methyl-n-[4-nitro-3-(trifluoromet |  | Elementary flows/Emission to air/low population density, long-term | 00.00.000 |  | Elementary flow | 013311-84-7 |  |  | Mass
adaa7b03-87b5-3c07-8261-d6b5eacca6fd | Propanamide, 2-methyl-n-[4-nitro-3-(trifluoromet |  | Elementary flows/Emission to water/ocean | 00.00.000 |  | Elementary flow | 013311-84-7 |  |  | Mass
04a4d08b-4b72-3bcd-9a3b-0a79368bbff3 | Propanamide, 2-methyl-n-[4-nitro-3-(trifluoromet |  | Elementary flows/Emission to water/ground water, long-term | 00.00.000 |  | Elementary flow | 013311-84-7 |  |  | Mass
439880bb-89bb-3cf7-a5d1-cc5f607ab470 | Propanamide, 2-methyl-n-[4-nitro-3-(trifluoromet |  | Elementary flows/Emission to water/river | 00.00.000 |  | Elementary flow | 013311-84-7 |  |  | Mass
14cf9b19-d242-310b-99be-d158d239ec7c | Propanamide, 2-methyl-n-[4-nitro-3-(trifluoromet |  | Elementary flows/Emission to soil/forestry | 00.00.000 |  | Elementary flow | 013311-84-7 |  |  | Mass
45b276a4-1ea4-31dd-81be-3cc9e9faa55e | Propanamide, 2-methyl-n-[4-nitro-3-(trifluoromet |  | Elementary flows/Emission to water/unspecified | 00.00.000 |  | Elementary flow | 013311-84-7 |  |  | Mass
aec794cd-e559-46f6-a2a0-7f4ef195144c | Propane |  | Elementary flows/Emission to air/lower stratosphere + upper troposphere | 00.00.000 |  | Elementary flow | 000074-98-6 | C3H8 |  | Mass
787d9272-99ba-4be2-a09f-7dc015fd0e58 | Propane |  | Elementary flows/Emission to water/river, long-term | 00.00.000 |  | Elementary flow | 000074-98-6 |  |  | Mass
98c66fdb-091d-46e9-a533-686f821e8f6a | Propane |  | Elementary flows/Emission to air/high population density | 00.00.000 |  | Elementary flow | 000074-98-6 | C3H8 |  | Mass
9adf535e-96f0-448d-82d1-106565b5dd6b | Propane |  | Elementary flows/Emission to water/lake | 00.00.000 |  | Elementary flow | 000074-98-6 |  |  | Mass
a33808d6-4a39-4ede-8a40-50672e436f40 | Propane |  | Elementary flows/Emission to water/fresh water, long-term | 00.00.000 |  | Elementary flow | 000074-98-6 |  |  | Mass
cd873dd1-db94-3562-9405-fa193bdabf74 | Propane |  | Elementary flows/Emission to soil/unspecified | 00.00.000 |  | Elementary flow | 000074-98-6 |  |  | Mass
9beb60a3-3a8c-4345-9a0e-107eec2f709f | Propane |  | Elementary flows/Emission to air/low population density | 00.00.000 |  | Elementary flow | 000074-98-6 | C3H8 |  | Mass
3a6c936c-0276-4f11-9d98-1bd011387a6e | Propane |  | Elementary flows/Emission to air/unspecified | 00.00.000 |  | Elementary flow | 000074-98-6 | C3H8 |  | Mass
fe0acd60-3ddc-11dd-a0c5-0050c2490048 | Propane |  | Elementary flows/Emission to water/fresh water | 00.00.000 |  | Elementary flow | 000074-98-6 |  |  | Mass
a8aa549e-b574-41de-97a3-3bdeaa9ee4fd | Propane |  | Elementary flows/Emission to water/fossil- | 00.00.000 |  | Elementary flow | 000074-98-6 |  |  | Mass
299e5cab-ae93-4841-9366-4469e5fedc57 | Propane |  | Elementary flows/Emission to water/surface water | 00.00.000 |  | Elementary flow | 000074-98-6 |  |  | Mass
abb87cf5-9e30-4d02-987c-7643510b7013 | Propane |  | Elementary flows/Emission to air/low population density, long-term | 00.00.000 |  | Elementary flow | 000074-98-6 | C3H8 |  | Mass
179ca885-a189-3c8d-932f-77dbc16eded5 | Propane |  | Elementary flows/Emission to water/ocean | 00.00.000 |  | Elementary flow | 000074-98-6 |  |  | Mass
a7fb957b-d7d4-3900-9881-159c053a9c89 | Propane |  | Elementary flows/Emission to water/ground water, long-term | 00.00.000 |  | Elementary flow | 000074-98-6 |  |  | Mass
1152da73-eefb-4b12-ae72-468047034236 | Propane |  | Elementary flows/Emission to water/river | 00.00.000 |  | Elementary flow | 000074-98-6 |  |  | Mass
75174b3f-56cc-3f3e-a358-f358a4771163 | Propane |  | Elementary flows/Emission to water/unspecified | 00.00.000 |  | Elementary flow | 000074-98-6 |  |  | Mass
d81abfd8-9491-3874-a58b-15fe21a8c019 | Propane |  | Elementary flows/Emission to water/ground water | 00.00.000 |  | Elementary flow | 000074-98-6 |  |  | Mass
1ebe2a6d-32af-41f7-b597-becf4e281f5e | Propane sultone |  | Elementary flows/Emission to air/lower stratosphere + upper troposphere | 00.00.000 |  | Elementary flow | 001120-71-4 |  |  | Mass
78d0410b-ad87-43a5-b74f-e2c268473752 | Propane sultone |  | Elementary flows/Emission to water/river, long-term | 00.00.000 |  | Elementary flow | 001120-71-4 |  |  | Mass
dfe76a30-30a3-47ca-8797-ec6bee525681 | Propane sultone |  | Elementary flows/Emission to air/high population density | 00.00.000 |  | Elementary flow | 001120-71-4 |  |  | Mass
1433eff3-cf0e-4e4f-bffb-5b4e6605f247 | Propane sultone |  | Elementary flows/Emission to soil/industrial | 00.00.000 |  | Elementary flow | 001120-71-4 |  |  | Mass
bb7b90ca-1408-487d-8942-09b78bf448f9 | Propane sultone |  | Elementary flows/Emission to water/lake | 00.00.000 |  | Elementary flow | 001120-71-4 |  |  | Mass
ba386bef-54ff-4d47-8579-5cb4dc201d49 | Propane sultone |  | Elementary flows/Emission to soil/agricultural | 00.00.000 |  | Elementary flow | 001120-71-4 |  |  | Mass
b8be5a80-c5e3-4e65-9a54-c77b3bfb5846 | Propane sultone |  | Elementary flows/Emission to water/fresh water, long-term | 00.00.000 |  | Elementary flow | 001120-71-4 |  |  | Mass
bce3631f-e0c1-4313-992d-5fd398b7be4b | Propane sultone |  | Elementary flows/Emission to soil/unspecified | 00.00.000 |  | Elementary flow | 001120-71-4 |  |  | Mass
a2807e53-82ce-36b8-9f8c-0b73a51ee0a8 | Propane sultone |  | Elementary flows/Emission to air/indoor | 00.00.000 |  | Elementary flow | 001120-71-4 |  |  | Mass
4611d480-82db-4fa4-9bc9-250aac742563 | Propane sultone |  | Elementary flows/Emission to air/low population density | 00.00.000 |  | Elementary flow | 001120-71-4 |  |  | Mass
07d9e1c8-fb2c-4ebd-ac7d-218978db77ab | Propane sultone |  | Elementary flows/Emission to air/unspecified | 00.00.000 |  | Elementary flow | 001120-71-4 |  |  | Mass
0168d3e5-0e02-41b0-b26a-6cb789ce5ad8 | Propane sultone |  | Elementary flows/Emission to water/fresh water | 00.00.000 |  | Elementary flow | 001120-71-4 |  |  | Mass
df476463-bc96-4da0-8db8-fdc2867ecb25 | Propane sultone |  | Elementary flows/Emission to water/fossil- | 00.00.000 |  | Elementary flow | 001120-71-4 |  |  | Mass
9297cad6-9cf0-4094-95be-b182f6f75b95 | Propane sultone |  | Elementary flows/Emission to air/low population density, long-term | 00.00.000 |  | Elementary flow | 001120-71-4 |  |  | Mass
f5e1cddb-d756-4b81-b849-298521fb0fcd | Propane sultone |  | Elementary flows/Emission to water/ocean | 00.00.000 |  | Elementary flow | 001120-71-4 |  |  | Mass
b5fe497f-b8e8-4d65-b746-cfcbd0a84fed | Propane sultone |  | Elementary flows/Emission to water/ground water, long-term | 00.00.000 |  | Elementary flow | 001120-71-4 |  |  | Mass
60bde768-4f55-4f72-89a0-a8da0d8b6005 | Propane sultone |  | Elementary flows/Emission to water/river | 00.00.000 |  | Elementary flow | 001120-71-4 |  |  | Mass
d48eba37-b4fb-4c22-b706-b9f8a0edfacd | Propane sultone |  | Elementary flows/Emission to soil/forestry | 00.00.000 |  | Elementary flow | 001120-71-4 |  |  | Mass
6c2ba830-38fb-4815-8f6d-d8d77bc271ec | Propane sultone |  | Elementary flows/Emission to water/unspecified | 00.00.000 |  | Elementary flow | 001120-71-4 |  |  | Mass
2b509a63-aeb9-41ab-85ac-d3cf9c66653a | Propane sultone |  | Elementary flows/Emission to water/ground water | 00.00.000 |  | Elementary flow | 001120-71-4 |  |  | Mass
c0495355-c364-3c62-a63e-8d80c05b26c5 | Propane, 1,1,1,2,2,3,3-heptafluoro-, HFC-227ca |  | Elementary flows/Emission to air/unspecified | 00.00.000 |  | Elementary flow | 002252-84-8 |  |  | Mass
e927f03b-f13b-3062-96a7-8a57c5b92892 | Propane, 1,1,1,2,2,3,3-heptafluoro-3-(1,2,2,2-tetrafluoroethoxy)- |  | Elementary flows/Emission to air/unspecified | 00.00.000 |  | Elementary flow | 003330-15-2 |  |  | Mass
80236451-cce1-494a-a34e-bc1b02ef0380 | Propane, 1,1,1,2,2,3-hexafluoro-, HFC-236cb |  | Elementary flows/Emission to air/lower stratosphere + upper troposphere | 00.00.000 |  | Elementary flow | 000677-56-5 |  |  | Mass
77532713-6bcf-405c-b0a2-0b6966eb5bea | Propane, 1,1,1,2,2,3-hexafluoro-, HFC-236cb |  | Elementary flows/Emission to air/high population density | 00.00.000 |  | Elementary flow | 000677-56-5 |  |  | Mass
00793b76-e63c-44c5-854c-0dad4a247dcc | Propane, 1,1,1,2,2,3-hexafluoro-, HFC-236cb |  | Elementary flows/Emission to air/low population density | 00.00.000 |  | Elementary flow | 000677-56-5 |  |  | Mass
e54ba41d-dbf6-4514-86f0-c7236a7078af | Propane, 1,1,1,2,2,3-hexafluoro-, HFC-236cb |  | Elementary flows/Emission to air/unspecified | 00.00.000 |  | Elementary flow | 000677-56-5 |  |  | Mass
6defdb73-84b9-46dc-a7cf-9c81d00a9666 | Propane, 1,1,1,2,2,3-hexafluoro-, HFC-236cb |  | Elementary flows/Emission to air/low population density, long-term | 00.00.000 |  | Elementary flow | 000677-56-5 |  |  | Mass
21a31d79-04e9-368f-a92a-7f5c49198ad6 | Propane, 1,1,1,2,2-pentafluoro-, HFC-245cb |  | Elementary flows/Emission to air/unspecified | 00.00.000 |  | Elementary flow | 001814-88-6 |  |  | Mass
9c375c61-dd8e-4b64-82bc-f8404b4cb4c9 | Propane, 1,1,1,2,3,3,3-heptafluoro-, HFC-227ea |  | Elementary flows/Emission to air/lower stratosphere + upper troposphere | 00.00.000 |  | Elementary flow | 000431-89-0 |  |  | Mass
4c614a15-cd64-4170-b169-ec0973f4ca50 | Propane, 1,1,1,2,3,3,3-heptafluoro-, HFC-227ea |  | Elementary flows/Emission to air/high population density | 00.00.000 |  | Elementary flow | 000431-89-0 |  |  | Mass
1346c00b-3aa0-4f3b-a036-b2060128dde9 | Propane, 1,1,1,2,3,3,3-heptafluoro-, HFC-227ea |  | Elementary flows/Emission to air/low population density | 00.00.000 |  | Elementary flow | 000431-89-0 |  |  | Mass
89b2cb19-f8c7-4a5b-99dc-39632c9a471d | Propane, 1,1,1,2,3,3,3-heptafluoro-, HFC-227ea |  | Elementary flows/Emission to air/unspecified | 00.00.000 |  | Elementary flow | 000431-89-0 | CF3CHFCF3 |  | Mass
49d4e60e-b543-4124-833f-5adc691451a1 | Propane, 1,1,1,2,3,3,3-heptafluoro-, HFC-227ea |  | Elementary flows/Emission to air/low population density, long-term | 00.00.000 |  | Elementary flow | 000431-89-0 |  |  | Mass
99bf4c8b-90af-4c25-b5a0-96b8ae3b708e | Propane, 1,1,1,2,3,3-hexafluoro-, HFC-236ea |  | Elementary flows/Emission to air/high population density | 00.00.000 |  | Elementary flow | 000431-63-0 |  |  | Mass
c263476b-e808-4e0c-b723-5d6d55669328 | Propane, 1,1,1,2,3,3-hexafluoro-, HFC-236ea |  | Elementary flows/Emission to air/low population density | 00.00.000 |  | Elementary flow | 000431-63-0 |  |  | Mass
b0216519-c660-4d09-ac4c-caebee0dcbd8 | Propane, 1,1,1,2,3,3-hexafluoro-, HFC-236ea |  | Elementary flows/Emission to air/unspecified | 00.00.000 |  | Elementary flow | 000431-63-0 |  |  | Mass
48e26931-5826-4516-8c79-9adc80770bb1 | Propane, 1,1,1,2,3,3-hexafluoro-, HFC-236ea |  | Elementary flows/Emission to air/low population density, long-term | 00.00.000 |  | Elementary flow | 000431-63-0 |  |  | Mass
20712812-50ef-3616-8bfe-5100974525a0 | Propane, 1,1,1,2,3,3-hexafluoro-3-(trifluoromethoxy)-, HFE-329me3 |  | Elementary flows/Emission to air/unspecified | 00.00.000 |  | Elementary flow | 428454-68-6 |  |  | Mass
e7f99cad-2a8b-322b-9326-bc4a771172ee | Propane, 1,1,1,2,3-pentafluoro-, HFC-245eb |  | Elementary flows/Emission to air/unspecified | 00.00.000 |  | Elementary flow | 000431-31-2 |  |  | Mass
805a5023-092d-4fba-b070-ca4aa572eecf | Propane, 1,1,1,3,3,3-hexafluoro-, HCFC-236fa |  | Elementary flows/Emission to air/lower stratosphere + upper troposphere | 00.00.000 |  | Elementary flow | 000690-39-1 |  |  | Mass
4583bbd8-45f9-409a-a847-3a3ea80a0fd0 | Propane, 1,1,1,3,3,3-hexafluoro-, HCFC-236fa |  | Elementary flows/Emission to air/high population density | 00.00.000 |  | Elementary flow | 000690-39-1 |  |  | Mass
ed61638a-5a4b-4869-af8e-862970239915 | Propane, 1,1,1,3,3,3-hexafluoro-, HCFC-236fa |  | Elementary flows/Emission to air/low population density | 00.00.000 |  | Elementary flow | 000690-39-1 |  |  | Mass
1963a3ba-6d77-4571-bb8f-0e9c8ac28a65 | Propane, 1,1,1,3,3,3-hexafluoro-, HCFC-236fa |  | Elementary flows/Emission to air/unspecified | 00.00.000 |  | Elementary flow | 000690-39-1 | CF3CH2CF3 |  | Mass
2dcb8f9f-721a-416c-b0ad-34b3fedb655b | Propane, 1,1,1,3,3,3-hexafluoro-, HCFC-236fa |  | Elementary flows/Emission to air/low population density, long-term | 00.00.000 |  | Elementary flow | 000690-39-1 |  |  | Mass
288bf922-9beb-3243-b792-069fa752f535 | Propane, 1,1,1,3,3,3-Hexafluoro-2-(difluoromethoxy) |  | Elementary flows/Emission to air/unspecified | 00.00.000 |  | Elementary flow | 026103-08-2 |  |  | Mass
afb55454-1350-30d8-822d-cf215a9211ee | Propane, 1,1,1,3,3,3-hexafluoro-2-(fluoromethoxy)- |  | Elementary flows/Emission to air/unspecified | 00.00.000 |  | Elementary flow | 028523-86-6 |  |  | Mass
dbb4a876-a8cf-3fd1-928a-95b83bb67d84 | Propane, 1,1,1,3,3,3-hexafluoro-2-methoxy-(9CI) |  | Elementary flows/Emission to air/unspecified | 00.00.000 |  | Elementary flow | 013171-18-1 |  |  | Mass
7d1fe6d6-5635-314e-8559-ba9b7f41691e | Propane, 1,1,1,3,3-pentafluoro-, HFC-245fa |  | Elementary flows/Emission to air/unspecified | 00.00.000 |  | Elementary flow | 000460-73-1 |  |  | Mass
bb945623-6370-37d5-a805-f5af3ce49855 | Propane, 1,1,1,3,3-pentafluoro-, HFC-245fa |  | Elementary flows/Emission to air/low population density, long-term | 00.00.000 |  | Elementary flow | 000460-73-1 |  |  | Mass
eb3deb0c-4852-3dac-b73b-bd5633dbfeaf | Propane, 1,1,1-trifluoro-, HFC-263fb |  | Elementary flows/Emission to air/unspecified | 00.00.000 |  | Elementary flow | 000421-07-8 |  |  | Mass
bbefac28-0dc6-494b-8a5f-c35a0ee12808 | Propane, 1,1,2,2,3-pentafluoro-, HFC-245ca |  | Elementary flows/Emission to air/lower stratosphere + upper troposphere | 00.00.000 |  | Elementary flow | 000679-86-7 |  |  | Mass
969698a1-70f0-49fd-865c-2cc51f0eaa07 | Propane, 1,1,2,2,3-pentafluoro-, HFC-245ca |  | Elementary flows/Emission to air/high population density | 00.00.000 |  | Elementary flow | 000679-86-7 |  |  | Mass
032f324c-555e-450f-bc87-f012497f0e19 | Propane, 1,1,2,2,3-pentafluoro-, HFC-245ca |  | Elementary flows/Emission to air/low population density | 00.00.000 |  | Elementary flow | 000679-86-7 |  |  | Mass
32099a62-ce9a-4624-a292-0be619afff9e | Propane, 1,1,2,2,3-pentafluoro-, HFC-245ca |  | Elementary flows/Emission to air/unspecified | 00.00.000 |  | Elementary flow | 000679-86-7 |  |  | Mass
3e4e6aa3-7980-4707-b76e-2c5a76e5a803 | Propane, 1,1,2,2,3-pentafluoro-, HFC-245ca |  | Elementary flows/Emission to air/low population density, long-term | 00.00.000 |  | Elementary flow | 000679-86-7 |  |  | Mass
3203770d-62ed-390c-89e1-3360c65af59d | Propane, 1,1,2,2-tetrafluoro-3-methoxy- |  | Elementary flows/Emission to air/unspecified | 00.00.000 |  | Elementary flow | 060598-17-6 |  |  | Mass
c03468be-ba61-36aa-86c1-38882e186e1c | Propane, 1,1,2,3,3-pentafluoro-, HFC-245ea |  | Elementary flows/Emission to air/unspecified | 00.00.000 |  | Elementary flow | 024270-66-4 |  |  | Mass
2e330e4c-29b0-37f2-aad8-1eb8328e3cf6 | Propane, 1,1,2-trichloro- |  | Elementary flows/Emission to air/lower stratosphere + upper troposphere | 00.00.000 |  | Elementary flow | 000598-77-6 |  |  | Mass
abe3b286-120c-3db7-99cd-b4895d4011d8 | Propane, 1,1,2-trichloro- |  | Elementary flows/Emission to soil/agricultural | 00.00.000 |  | Elementary flow | 000598-77-6 |  |  | Mass
ed086c67-db67-340a-b0fc-c9d360305190 | Propane, 1,1,2-trichloro- |  | Elementary flows/Emission to soil/unspecified | 00.00.000 |  | Elementary flow | 000598-77-6 |  |  | Mass
f5dc2d02-a7ac-3bd3-a5ab-7a8514478ce5 | Propane, 1,1,2-trichloro- |  | Elementary flows/Emission to air/low population density | 00.00.000 |  | Elementary flow | 000598-77-6 |  |  | Mass
b10acd72-daab-3b62-af65-c75602ae189f | Propane, 1,1,2-trichloro- |  | Elementary flows/Emission to air/unspecified | 00.00.000 |  | Elementary flow | 000598-77-6 |  |  | Mass
93e90cb0-7c31-35a1-b636-a2467f63cc5b | Propane, 1,1,2-trichloro- |  | Elementary flows/Emission to air/low population density, long-term | 00.00.000 |  | Elementary flow | 000598-77-6 |  |  | Mass
f2bcf48b-fbea-3126-944c-90840a311a07 | Propane, 1,1,2-trichloro- |  | Elementary flows/Emission to water/ocean | 00.00.000 |  | Elementary flow | 000598-77-6 |  |  | Mass
244f8477-76b6-3666-a55f-2a2717cfb87c | Propane, 1,1,2-trichloro- |  | Elementary flows/Emission to water/ground water, long-term | 00.00.000 |  | Elementary flow | 000598-77-6 |  |  | Mass
a2c5c0ea-e9b6-37cf-b25c-060b892d256e | Propane, 1,1,2-trichloro- |  | Elementary flows/Emission to soil/forestry | 00.00.000 |  | Elementary flow | 000598-77-6 |  |  | Mass
8d1f49e5-eccd-3901-a4d1-d184c2ab275a | Propane, 1,1,2-trichloro- |  | Elementary flows/Emission to water/unspecified | 00.00.000 |  | Elementary flow | 000598-77-6 |  |  | Mass
c5e39612-5db8-33b8-b3bb-60766f5e6574 | Propane, 1,1,2-trichloro- |  | Elementary flows/Emission to water/ground water | 00.00.000 |  | Elementary flow | 000598-77-6 |  |  | Mass
0d130d94-3e5d-3e5a-943d-38edb6ab26af | Propane, 1,2,2-tribromo-3,3,3-trifluoro- |  | Elementary flows/Emission to air/unspecified | 00.00.000 |  | Elementary flow |  |  |  | Mass
ff25186a-934c-30a7-997e-0479e97fc216 | Propane, 1,2,3-tribromo-3,3-difluoro- |  | Elementary flows/Emission to air/unspecified | 00.00.000 |  | Elementary flow |  |  |  | Mass
1bec7eb9-dc55-30bd-ae0d-76c6a40755a0 | Propane, 1,2,3-trichloro- |  | Elementary flows/Emission to air/lower stratosphere + upper troposphere | 00.00.000 |  | Elementary flow | 000096-18-4 |  |  | Mass
05966fbb-e131-35a0-8260-763bc66191f8 | Propane, 1,2,3-trichloro- |  | Elementary flows/Emission to water/river, long-term | 00.00.000 |  | Elementary flow | 000096-18-4 |  |  | Mass
2048a6fe-d31f-4d6f-b6ae-0e4c1cec630d | Propane, 1,2,3-trichloro- |  | Elementary flows/Emission to air/high population density | 00.00.000 |  | Elementary flow | 000096-18-4 |  |  | Mass
11ec567a-1c61-4515-8261-dd27ca9efddc | Propane, 1,2,3-trichloro- |  | Elementary flows/Emission to soil/industrial | 00.00.000 |  | Elementary flow | 000096-18-4 |  |  | Mass
4726910b-1cb5-32b1-9085-e1a32721c153 | Propane, 1,2,3-trichloro- |  | Elementary flows/Emission to water/lake | 00.00.000 |  | Elementary flow | 000096-18-4 |  |  | Mass
23f7ba5b-0e98-3a83-ac1b-098c3ef506ae | Propane, 1,2,3-trichloro- |  | Elementary flows/Emission to soil/agricultural | 00.00.000 |  | Elementary flow | 000096-18-4 |  |  | Mass
e810b1d2-34bc-3855-b678-90011f20fe98 | Propane, 1,2,3-trichloro- |  | Elementary flows/Emission to soil/unspecified | 00.00.000 |  | Elementary flow | 000096-18-4 |  |  | Mass
2aa06cd9-d7b4-32b0-8f07-3e19771b39e0 | Propane, 1,2,3-trichloro- |  | Elementary flows/Emission to air/indoor | 00.00.000 |  | Elementary flow | 000096-18-4 |  |  | Mass
44cfeaea-d92c-44f6-a228-25b6e5ff4905 | Propane, 1,2,3-trichloro- |  | Elementary flows/Emission to air/low population density | 00.00.000 |  | Elementary flow | 000096-18-4 |  |  | Mass
d18cb269-72d9-4e4a-ae29-9f07a3dfa098 | Propane, 1,2,3-trichloro- |  | Elementary flows/Emission to air/unspecified | 00.00.000 |  | Elementary flow | 000096-18-4 |  |  | Mass
9aecf9d0-a933-31b7-a8a7-0fa84d83a6ab | Propane, 1,2,3-trichloro- |  | Elementary flows/Emission to air/low population density, long-term | 00.00.000 |  | Elementary flow | 000096-18-4 |  |  | Mass
4e983c09-6195-3f62-8098-665aeae9e23b | Propane, 1,2,3-trichloro- |  | Elementary flows/Emission to water/ocean | 00.00.000 |  | Elementary flow | 000096-18-4 |  |  | Mass
c9c0a52e-ac0e-3c13-b2ff-3a2db2d5f68f | Propane, 1,2,3-trichloro- |  | Elementary flows/Emission to water/ground water, long-term | 00.00.000 |  | Elementary flow | 000096-18-4 |  |  | Mass
fd0d1616-4895-3db5-a13a-372a41102570 | Propane, 1,2,3-trichloro- |  | Elementary flows/Emission to water/river | 00.00.000 |  | Elementary flow | 000096-18-4 |  |  | Mass
ef84ce6f-9496-3865-874d-d27b6b6ffdbd | Propane, 1,2,3-trichloro- |  | Elementary flows/Emission to soil/forestry | 00.00.000 |  | Elementary flow | 000096-18-4 |  |  | Mass
88494823-bec7-45a1-aa37-49379f67bdd9 | Propane, 1,2,3-trichloro- |  | Elementary flows/Emission to water/unspecified | 00.00.000 |  | Elementary flow | 000096-18-4 |  |  | Mass
aa896ece-6b05-3011-ad6d-d1781173a25a | Propane, 1,2,3-trichloro- |  | Elementary flows/Emission to water/ground water | 00.00.000 |  | Elementary flow | 000096-18-4 |  |  | Mass
34e8798d-86d1-3848-9a70-95bde5ea0752 | Propane, 1,2-dibromo-3-chloro- |  | Elementary flows/Emission to air/indoor | 00.00.000 |  | Elementary flow | 000096-12-8 |  |  | Mass
f006e9ef-2ad8-4369-bc2f-b26213f23e9e | Propane, 1,2-dichloro- |  | Elementary flows/Emission to air/lower stratosphere + upper troposphere | 00.00.000 |  | Elementary flow | 000078-87-5 |  |  | Mass
13dbc2e6-7bc3-4059-9c67-c1fe36d1b83f | Propane, 1,2-dichloro- |  | Elementary flows/Emission to water/river, long-term | 00.00.000 |  | Elementary flow | 000078-87-5 |  |  | Mass
ba121ae7-9792-4ab2-80b8-13ba173e7085 | Propane, 1,2-dichloro- |  | Elementary flows/Emission to air/high population density | 00.00.000 |  | Elementary flow | 000078-87-5 | C3H6Cl2 |  | Mass
2d10dd10-8c3c-48fa-ae93-279382bde2b4 | Propane, 1,2-dichloro- |  | Elementary flows/Emission to soil/industrial | 00.00.000 |  | Elementary flow | 000078-87-5 | C3H6Cl2 |  | Mass
71c4b7a1-2415-40a2-8a82-daf188126c7a | Propane, 1,2-dichloro- |  | Elementary flows/Emission to water/lake | 00.00.000 |  | Elementary flow | 000078-87-5 |  |  | Mass
58ee84d1-9827-4b2f-8446-f0c3032f342c | Propane, 1,2-dichloro- |  | Elementary flows/Emission to soil/agricultural | 00.00.000 |  | Elementary flow | 000078-87-5 |  |  | Mass
981fa766-b3fd-4cca-aa1c-a8e0a03e7dd7 | Propane, 1,2-dichloro- |  | Elementary flows/Emission to water/fresh water, long-term | 00.00.000 |  | Elementary flow | 000078-87-5 |  |  | Mass
882a7d2f-c26d-4368-b2a2-a49f8a930f9f | Propane, 1,2-dichloro- |  | Elementary flows/Emission to soil/unspecified | 00.00.000 |  | Elementary flow | 000078-87-5 | C3H6Cl2 |  | Mass
3cbc2cd0-4a1d-33e8-b355-02a8443ca3a5 | Propane, 1,2-dichloro- |  | Elementary flows/Emission to air/indoor | 00.00.000 |  | Elementary flow | 000078-87-5 |  |  | Mass
ef9034db-ac70-4bdb-a075-ce9d031b457f | Propane, 1,2-dichloro- |  | Elementary flows/Emission to air/low population density | 00.00.000 |  | Elementary flow | 000078-87-5 | C3H6Cl2 |  | Mass
f485e025-5819-4f49-bf06-70cea4ef20cd | Propane, 1,2-dichloro- |  | Elementary flows/Emission to air/unspecified | 00.00.000 |  | Elementary flow | 000078-87-5 |  |  | Mass
3f719ae6-5061-4d79-8b41-c71894928140 | Propane, 1,2-dichloro- |  | Elementary flows/Emission to water/fresh water | 00.00.000 |  | Elementary flow | 000078-87-5 | C3H6Cl2 |  | Mass
00d46874-7024-4302-adef-20cfeec24169 | Propane, 1,2-dichloro- |  | Elementary flows/Emission to water/fossil- | 00.00.000 |  | Elementary flow | 000078-87-5 | C3H6Cl2 |  | Mass
085f15cc-80cf-4793-a81e-24085f5ce47e | Propane, 1,2-dichloro- |  | Elementary flows/Emission to air/low population density, long-term | 00.00.000 |  | Elementary flow | 000078-87-5 |  |  | Mass
ebf113c7-24e7-4aff-8ab0-ae1ff6bff508 | Propane, 1,2-dichloro- |  | Elementary flows/Emission to water/ocean | 00.00.000 |  | Elementary flow | 000078-87-5 | C3H6Cl2 |  | Mass
8b28983a-5ba0-483c-9250-df8411be2487 | Propane, 1,2-dichloro- |  | Elementary flows/Emission to water/ground water, long-term | 00.00.000 |  | Elementary flow | 000078-87-5 |  |  | Mass
eb50a781-2e6c-42e2-9b09-eb6dcac14339 | Propane, 1,2-dichloro- |  | Elementary flows/Emission to water/river | 00.00.000 |  | Elementary flow | 000078-87-5 |  |  | Mass
5dd53c70-7b7d-4945-a46f-59ce3ff7a8eb | Propane, 1,2-dichloro- |  | Elementary flows/Emission to soil/forestry | 00.00.000 |  | Elementary flow | 000078-87-5 | C3H6Cl2 |  | Mass
07395511-ea90-4395-ae79-a39d1a7baa95 | Propane, 1,2-dichloro- |  | Elementary flows/Emission to water/unspecified | 00.00.000 |  | Elementary flow | 000078-87-5 | C3H6Cl2 |  | Mass
0cc74bc8-5758-4db5-9e19-13caa8b63bae | Propane, 1,2-dichloro- |  | Elementary flows/Emission to water/ground water | 00.00.000 |  | Elementary flow | 000078-87-5 |  |  | Mass
b8e5152d-ddba-36e1-83d6-938a71eaf993 | Propane, 1,3-dibromo-1,1,3,3-tetrafluoro- |  | Elementary flows/Emission to air/unspecified | 00.00.000 |  | Elementary flow |  |  |  | Mass
002bb7b8-b4a0-395f-b4bf-ca035a674504 | Propane, 1,3-dibromo-1,1-difluoro- |  | Elementary flows/Emission to air/unspecified | 00.00.000 |  | Elementary flow | 000460-25-3 |  |  | Mass
8a4a75f9-e2ea-4fb2-8b65-201989bfaa96 | Propane, 1,3-dichloro-1,1,2,2,3-pentafluoro-, HCFC-225cb |  | Elementary flows/Emission to air/lower stratosphere + upper troposphere | 00.00.000 |  | Elementary flow | 000507-55-1 |  |  | Mass
3613c452-7500-4753-819d-4a310943ce48 | Propane, 1,3-dichloro-1,1,2,2,3-pentafluoro-, HCFC-225cb |  | Elementary flows/Emission to air/high population density | 00.00.000 |  | Elementary flow | 000507-55-1 |  |  | Mass
99ae0a65-e811-4929-98f3-07480c285669 | Propane, 1,3-dichloro-1,1,2,2,3-pentafluoro-, HCFC-225cb |  | Elementary flows/Emission to air/low population density | 00.00.000 |  | Elementary flow | 000507-55-1 |  |  | Mass
d57b65c7-9b87-404f-8106-ce4cbc557381 | Propane, 1,3-dichloro-1,1,2,2,3-pentafluoro-, HCFC-225cb |  | Elementary flows/Emission to air/unspecified | 00.00.000 |  | Elementary flow | 000507-55-1 | CHClFCF2CClF2 |  | Mass
ec34f119-518b-4abd-a0a6-63ceb6c68a11 | Propane, 1,3-dichloro-1,1,2,2,3-pentafluoro-, HCFC-225cb |  | Elementary flows/Emission to air/low population density, long-term | 00.00.000 |  | Elementary flow | 000507-55-1 |  |  | Mass
c83ceabd-e871-3bf6-b0b0-e03a838deec1 | Propane, 1-bromo-1,1,2,3,3,3-hexafluoro- |  | Elementary flows/Emission to air/unspecified | 00.00.000 |  | Elementary flow | 002252-78-0 |  |  | Mass
42e50a0c-8d0d-31ee-a4ac-a45c0821bf14 | Propane, 1-bromo-2-fluoro- |  | Elementary flows/Emission to air/unspecified | 00.00.000 |  | Elementary flow | 001871-72-3 |  |  | Mass
5c4f5a29-939d-3030-943c-fba91f46615f | Propane, 1-bromo-3-fluoro- |  | Elementary flows/Emission to air/unspecified | 00.00.000 |  | Elementary flow | 000352-91-0 |  |  | Mass
be2545a8-004e-34ec-9b31-f7c091ce9578 | Propane, 1-ethoxy-1,1,2,2,3,3,3-heptafluoro |  | Elementary flows/Emission to air/unspecified | 00.00.000 |  | Elementary flow | 022052-86-4 |  |  | Mass
f750d616-e3f6-38ec-ac95-c0ad7870ba4c | Propane, 1-ethoxy-1,1,2,3,3,3-hexafluoro- |  | Elementary flows/Emission to air/unspecified | 00.00.000 |  | Elementary flow | 000380-34-7 |  |  | Mass
7ac67a23-5b1e-3217-aad0-fc276f9a0c51 | Propane, 2,2'-thiobis 2-methyl- |  | Elementary flows/Emission to air/lower stratosphere + upper troposphere | 00.00.000 |  | Elementary flow | 000107-47-1 |  |  | Mass
a17ec233-1294-36d2-b631-6effc9e03af6 | Propane, 2,2'-thiobis 2-methyl- |  | Elementary flows/Emission to air/high population density | 00.00.000 |  | Elementary flow | 000107-47-1 |  |  | Mass
34206f5a-24ea-32ab-bdb8-ee16fdb82c69 | Propane, 2,2'-thiobis 2-methyl- |  | Elementary flows/Emission to soil/industrial | 00.00.000 |  | Elementary flow | 000107-47-1 |  |  | Mass
36b619ba-c6bd-33d2-9c87-47fabdf9ad72 | Propane, 2,2'-thiobis 2-methyl- |  | Elementary flows/Emission to soil/agricultural | 00.00.000 |  | Elementary flow | 000107-47-1 |  |  | Mass
b80b0c96-9e23-4bff-a0fe-eb80d077fa5b | Propane, 2,2'-thiobis 2-methyl- |  | Elementary flows/Emission to soil/unspecified | 00.00.000 |  | Elementary flow | 000107-47-1 |  |  | Mass
69ebd0d6-89f5-394a-b5c5-23ab00d40e0c | Propane, 2,2'-thiobis 2-methyl- |  | Elementary flows/Emission to air/indoor | 00.00.000 |  | Elementary flow | 000107-47-1 |  |  | Mass
297590fd-8c0a-3f67-ad45-cad6f2bfbe33 | Propane, 2,2'-thiobis 2-methyl- |  | Elementary flows/Emission to air/low population density | 00.00.000 |  | Elementary flow | 000107-47-1 |  |  | Mass
616c97ab-7600-33ea-8bd0-572a4ec05659 | Propane, 2,2'-thiobis 2-methyl- |  | Elementary flows/Emission to air/unspecified | 00.00.000 |  | Elementary flow | 000107-47-1 |  |  | Mass
de894c59-d641-3459-ab7f-605367661a54 | Propane, 2,2'-thiobis 2-methyl- |  | Elementary flows/Emission to air/low population density, long-term | 00.00.000 |  | Elementary flow | 000107-47-1 |  |  | Mass
f31e5c81-a489-34e9-b042-65a1d4c5b336 | Propane, 2,2'-thiobis 2-methyl- |  | Elementary flows/Emission to water/ocean | 00.00.000 |  | Elementary flow | 000107-47-1 |  |  | Mass
a01d5a3c-517f-3546-80fb-4ef1c22e21b4 | Propane, 2,2'-thiobis 2-methyl- |  | Elementary flows/Emission to water/ground water, long-term | 00.00.000 |  | Elementary flow | 000107-47-1 |  |  | Mass
79e2712e-63e0-3355-9609-a5e9fc0698c5 | Propane, 2,2'-thiobis 2-methyl- |  | Elementary flows/Emission to water/river | 00.00.000 |  | Elementary flow | 000107-47-1 |  |  | Mass
ad87efa0-2eaf-33ae-9f98-21f72551df53 | Propane, 2,2'-thiobis 2-methyl- |  | Elementary flows/Emission to soil/forestry | 00.00.000 |  | Elementary flow | 000107-47-1 |  |  | Mass
c6afe0fc-dca6-33c4-ae65-09b9c4983780 | Propane, 2,2'-thiobis 2-methyl- |  | Elementary flows/Emission to water/unspecified | 00.00.000 |  | Elementary flow | 000107-47-1 |  |  | Mass
6770a83a-b6f6-3f40-9440-adb57cca30c2 | Propane, 2,2-dichloro- |  | Elementary flows/Emission to air/lower stratosphere + upper troposphere | 00.00.000 |  | Elementary flow | 000594-20-7 |  |  | Mass
c443e8f2-8329-3f1c-bd18-22621b0a6f94 | Propane, 2,2-dichloro- |  | Elementary flows/Emission to air/high population density | 00.00.000 |  | Elementary flow | 000594-20-7 |  |  | Mass
527c08d5-8b03-357d-9592-ef8fca89c462 | Propane, 2,2-dichloro- |  | Elementary flows/Emission to soil/industrial | 00.00.000 |  | Elementary flow | 000594-20-7 |  |  | Mass
f42fa89f-19ad-37db-8158-9be8764823ac | Propane, 2,2-dichloro- |  | Elementary flows/Emission to soil/agricultural | 00.00.000 |  | Elementary flow | 000594-20-7 |  |  | Mass
0ee801ea-d959-4df6-a1a0-7b54fb013612 | Propane, 2,2-dichloro- |  | Elementary flows/Emission to soil/unspecified | 00.00.000 |  | Elementary flow | 000594-20-7 |  |  | Mass
64222c6b-5a12-33f8-9c21-c44f984bf0ba | Propane, 2,2-dichloro- |  | Elementary flows/Emission to air/indoor | 00.00.000 |  | Elementary flow | 000594-20-7 |  |  | Mass
f1d64cd8-0f87-3800-9b03-80ef2a286b03 | Propane, 2,2-dichloro- |  | Elementary flows/Emission to air/low population density | 00.00.000 |  | Elementary flow | 000594-20-7 |  |  | Mass
d3ce14b1-d342-3605-9c34-df4696f252d0 | Propane, 2,2-dichloro- |  | Elementary flows/Emission to air/unspecified | 00.00.000 |  | Elementary flow | 000594-20-7 |  |  | Mass
d622b291-8f7d-3e1d-96f6-befbf17ac3e4 | Propane, 2,2-dichloro- |  | Elementary flows/Emission to air/low population density, long-term | 00.00.000 |  | Elementary flow | 000594-20-7 |  |  | Mass
1d3e7eb9-16e3-3c07-9c15-846a0306bfe8 | Propane, 2,2-dichloro- |  | Elementary flows/Emission to water/ocean | 00.00.000 |  | Elementary flow | 000594-20-7 |  |  | Mass
dfd40ae2-4b65-312e-84a4-e063703ac2fa | Propane, 2,2-dichloro- |  | Elementary flows/Emission to water/ground water, long-term | 00.00.000 |  | Elementary flow | 000594-20-7 |  |  | Mass
69f24a71-8d0d-3cd7-be27-31e336e6ad31 | Propane, 2,2-dichloro- |  | Elementary flows/Emission to water/river | 00.00.000 |  | Elementary flow | 000594-20-7 |  |  | Mass
14f00d59-5bd1-31db-a41e-fe7d0d3878f4 | Propane, 2,2-dichloro- |  | Elementary flows/Emission to soil/forestry | 00.00.000 |  | Elementary flow | 000594-20-7 |  |  | Mass
a968d9ab-940e-3a89-9393-950c54c93b70 | Propane, 2,2-dichloro- |  | Elementary flows/Emission to water/unspecified | 00.00.000 |  | Elementary flow | 000594-20-7 |  |  | Mass
eba44ac3-ecb0-3bfc-a04f-5c425aac0241 | Propane, 2,2-difluoro-, HFC-272ca |  | Elementary flows/Emission to air/unspecified | 00.00.000 |  | Elementary flow | 000420-45-1 |  |  | Mass
a8a79c17-bfd2-3265-b129-0326ca78a122 | Propane, 2,3-dibromo-1,1,1-trifluoro- |  | Elementary flows/Emission to air/unspecified | 00.00.000 |  | Elementary flow | 000431-21-0 |  |  | Mass
68dcd6eb-a0bb-3c76-a65d-396ed56e19f7 | Propane, 2-(difluoromethoxymethyl)-1,1,1,2,3,3,3-heptafluoro- |  | Elementary flows/Emission to air/unspecified | 00.00.000 |  | Elementary flow | 163702-08-7 |  |  | Mass
ead416ef-ebad-37c1-9eaf-fc05f1ba7a15 | Propane, 2-(ethoxydifluoromethyl)-1,1,1,2,3,3,3-heptafluoro- |  | Elementary flows/Emission to air/unspecified | 00.00.000 |  | Elementary flow | 163702-06-5 |  |  | Mass
d3f5626a-9cbd-30c3-ac0f-d72c7ab91803 | Propane, 2-chloro- |  | Elementary flows/Emission to soil/unspecified | 00.00.000 |  | Elementary flow | 000075-29-6 |  |  | Mass
2ce57459-a87b-3d0a-8a59-ae9b9ad51aea | Propane, 2-chloro- |  | Elementary flows/Emission to air/unspecified | 00.00.000 |  | Elementary flow | 000075-29-6 |  |  | Mass
d2589f30-3834-3fc9-ada5-4f775507f9dd | Propane, 2-chloro- |  | Elementary flows/Emission to water/unspecified | 00.00.000 |  | Elementary flow | 000075-29-6 |  |  | Mass
4a852e54-514f-322e-8e1e-3128436f63de | Propane, 2-ethoxy- |  | Elementary flows/Emission to air/unspecified | 00.00.000 |  | Elementary flow | 000625-54-7 |  |  | Mass
adddefa4-90a6-3d01-b543-6af74d81ecb8 | Propane, 2-iodo-2-methyl- |  | Elementary flows/Emission to air/lower stratosphere + upper troposphere | 00.00.000 |  | Elementary flow | 000558-17-8 |  |  | Mass
8c69471c-318d-394c-b5ae-03c5e8a6e48e | Propane, 2-iodo-2-methyl- |  | Elementary flows/Emission to air/high population density | 00.00.000 |  | Elementary flow | 000558-17-8 |  |  | Mass
499d8321-d244-3350-b419-8d836feac1f7 | Propane, 2-iodo-2-methyl- |  | Elementary flows/Emission to soil/industrial | 00.00.000 |  | Elementary flow | 000558-17-8 |  |  | Mass
1c78b15d-2221-32d2-bd2e-605335afb3d9 | Propane, 2-iodo-2-methyl- |  | Elementary flows/Emission to soil/agricultural | 00.00.000 |  | Elementary flow | 000558-17-8 |  |  | Mass
fde7f287-878f-4257-a77e-17434e88857c | Propane, 2-iodo-2-methyl- |  | Elementary flows/Emission to soil/unspecified | 00.00.000 |  | Elementary flow | 000558-17-8 |  |  | Mass
319e0778-a22c-3395-82fa-e80c19f1856f | Propane, 2-iodo-2-methyl- |  | Elementary flows/Emission to air/indoor | 00.00.000 |  | Elementary flow | 000558-17-8 |  |  | Mass
1f599e8d-037c-31b7-a388-9c78ff18d2ea | Propane, 2-iodo-2-methyl- |  | Elementary flows/Emission to air/low population density | 00.00.000 |  | Elementary flow | 000558-17-8 |  |  | Mass
f8c2f639-0bc6-3342-8309-13eb3f5c53ab | Propane, 2-iodo-2-methyl- |  | Elementary flows/Emission to air/unspecified | 00.00.000 |  | Elementary flow | 000558-17-8 |  |  | Mass
fb81f874-0eac-3158-b244-61f346aec31d | Propane, 2-iodo-2-methyl- |  | Elementary flows/Emission to air/low population density, long-term | 00.00.000 |  | Elementary flow | 000558-17-8 |  |  | Mass
2ad3f3eb-2c74-324d-a87b-d873ba0faf91 | Propane, 2-iodo-2-methyl- |  | Elementary flows/Emission to water/ocean | 00.00.000 |  | Elementary flow | 000558-17-8 |  |  | Mass
22567b80-507d-3d03-9fc3-dc2473a273f4 | Propane, 2-iodo-2-methyl- |  | Elementary flows/Emission to water/ground water, long-term | 00.00.000 |  | Elementary flow | 000558-17-8 |  |  | Mass
ba3e1089-e83e-3527-a415-75402dbb48aa | Propane, 2-iodo-2-methyl- |  | Elementary flows/Emission to water/river | 00.00.000 |  | Elementary flow | 000558-17-8 |  |  | Mass
9e13f4f9-f622-343f-930c-d5feffe5f932 | Propane, 2-iodo-2-methyl- |  | Elementary flows/Emission to soil/forestry | 00.00.000 |  | Elementary flow | 000558-17-8 |  |  | Mass
af860ff3-f178-37e2-9773-bbc98bc0fcb8 | Propane, 2-iodo-2-methyl- |  | Elementary flows/Emission to water/unspecified | 00.00.000 |  | Elementary flow | 000558-17-8 |  |  | Mass
ea7e1531-9a85-35b0-8530-049322412db2 | Propane, 2-methoxy-1-(2-methoxy-1-methylethoxy)- |  | Elementary flows/Emission to air/unspecified | 00.00.000 |  | Elementary flow | 089399-28-0 |  |  | Mass
6504a189-7c3d-3633-b577-592b21ce7ac2 | Propane, 2-nitro- |  | Elementary flows/Emission to air/indoor | 00.00.000 |  | Elementary flow | 000079-46-9 |  |  | Mass
b6a1b084-bc56-46ec-8558-3af153416542 | Propane, 3,3-dichloro-1,1,1,2,2-pentafluoro-, HCFC-225ca |  | Elementary flows/Emission to air/lower stratosphere + upper troposphere | 00.00.000 |  | Elementary flow | 000422-56-0 |  |  | Mass
48c0daa7-79f4-43bd-a809-9f57c102cc7b | Propane, 3,3-dichloro-1,1,1,2,2-pentafluoro-, HCFC-225ca |  | Elementary flows/Emission to air/high population density | 00.00.000 |  | Elementary flow | 000422-56-0 |  |  | Mass
c2646f18-8d10-4be1-a733-c6749f5f0295 | Propane, 3,3-dichloro-1,1,1,2,2-pentafluoro-, HCFC-225ca |  | Elementary flows/Emission to air/low population density | 00.00.000 |  | Elementary flow | 000422-56-0 |  |  | Mass
1c6084c6-f1f4-448f-badf-2ed8c7e354ee | Propane, 3,3-dichloro-1,1,1,2,2-pentafluoro-, HCFC-225ca |  | Elementary flows/Emission to air/unspecified | 00.00.000 |  | Elementary flow | 000422-56-0 | CHCl2CF2CF3 |  | Mass
66dd36e5-37d1-48cd-a937-42e394f9ad10 | Propane, 3,3-dichloro-1,1,1,2,2-pentafluoro-, HCFC-225ca |  | Elementary flows/Emission to air/low population density, long-term | 00.00.000 |  | Elementary flow | 000422-56-0 |  |  | Mass
e52e22aa-5cb5-338c-8ae2-04103279991f | Propane, 3-bromo-1,1,1-trifluoro- |  | Elementary flows/Emission to air/unspecified | 00.00.000 |  | Elementary flow | 000460-32-2 |  |  | Mass
75cc81f1-60bd-335e-b27f-70883a3c51eb | Propane, bromodifluoro- |  | Elementary flows/Emission to air/unspecified | 00.00.000 |  | Elementary flow |  |  |  | Mass
108d6aa9-e631-3fd6-a959-9d9e9084b3e6 | Propane, bromopentafluoro- |  | Elementary flows/Emission to air/unspecified | 00.00.000 |  | Elementary flow |  |  |  | Mass
2bc49516-fbc4-38c3-8470-617a6f25540a | Propane, bromotetrafluoro- |  | Elementary flows/Emission to air/unspecified | 00.00.000 |  | Elementary flow |  |  |  | Mass
30e822f2-88ab-35ec-a32f-c0123115a668 | Propane, chloroheptafluoro-, CFC-217 |  | Elementary flows/Emission to air/unspecified | 00.00.000 |  | Elementary flow | 000422-86-6 |  |  | Mass
88ac7bd2-76c2-3d03-9a9b-bcb44977c5b3 | Propane, chloroheptafluoro-, CFC-217 |  | Elementary flows/Emission to air/low population density, long-term | 00.00.000 |  | Elementary flow | 000422-86-6 |  |  | Mass
d75d955b-47b4-37d5-81fd-22e7fef42d86 | Propane, dibromofluoro- |  | Elementary flows/Emission to air/unspecified | 00.00.000 |  | Elementary flow |  |  |  | Mass
32f4b3e7-02e4-3c87-8194-1fb4582e884a | Propane, dibromopentafluoro- |  | Elementary flows/Emission to air/unspecified | 00.00.000 |  | Elementary flow |  |  |  | Mass
d26ae27f-b264-3606-a123-9ad8190756ff | Propane, dibromotetrafluoro- |  | Elementary flows/Emission to air/unspecified | 00.00.000 |  | Elementary flow |  |  |  | Mass
9eac4601-2de5-3b67-952e-fc802ef83b6a | Propane, dibromtrifluoro- |  | Elementary flows/Emission to air/unspecified | 00.00.000 |  | Elementary flow |  |  |  | Mass
ec524df0-c608-3a76-98fc-2a123887cdb1 | Propane, dichlorodifluoro-, HCFC-252 |  | Elementary flows/Emission to air/unspecified | 00.00.000 |  | Elementary flow | 134190-52-6 |  |  | Mass
bae02d16-95c1-3e38-9a89-4c648db5aecd | Propane, dichlorofluoro-, HCFC-261 |  | Elementary flows/Emission to air/unspecified | 00.00.000 |  | Elementary flow | 134237-45-9 |  |  | Mass
104e2b32-5c3d-33a2-900d-8c5221d3255b | Propane, dichlorofluoro-, HCFC-261 |  | Elementary flows/Emission to air/low population density, long-term | 00.00.000 |  | Elementary flow | 134237-45-9 |  |  | Mass
204b9944-9ca6-36c7-9a24-2c490db2f84f | Propane, dichlorohexafluoro-, CFC-216 |  | Elementary flows/Emission to air/unspecified | 00.00.000 |  | Elementary flow | 000661-97-2 |  |  | Mass
fce0c60b-b3d8-3aba-b7bf-6c218cff8355 | Propane, dichlorohexafluoro-, CFC-216 |  | Elementary flows/Emission to air/low population density, long-term | 00.00.000 |  | Elementary flow | 000661-97-2 |  |  | Mass
5c11db9e-c942-4618-986c-7149f160ad9c | Propane, dichloropentafluoro- |  | Elementary flows/Emission to air/low population density | 00.00.000 |  | Elementary flow | 127564-92-5 |  |  | Mass
e445e7a4-ac6f-4ad1-8757-90369a10d2da | Propane, dichloropentafluoro- |  | Elementary flows/Emission to air/unspecified | 00.00.000 |  | Elementary flow | 127564-92-5 |  |  | Mass
8fc051ee-7af7-3c07-ab1f-1409ce353ca1 | Propane, dichlorotetrafluoro-, HCFC-234 |  | Elementary flows/Emission to air/unspecified | 00.00.000 |  | Elementary flow | 127564-83-4 |  |  | Mass
26b12fb4-7100-3080-9192-7420b257c281 | Propane, dichlorotrifluoro-, HCFC-243 |  | Elementary flows/Emission to air/unspecified | 00.00.000 |  | Elementary flow | 134237-43-7 |  |  | Mass
073ea938-209b-3fa3-a4f4-40eba1cc2538 | Propane, heptachlorofluoro-, CFC-211 |  | Elementary flows/Emission to air/unspecified | 00.00.000 |  | Elementary flow | 000422-78-6 |  |  | Mass
eb5a086d-3aec-3785-9f84-d92152ddc9b3 | Propane, heptachlorofluoro-, CFC-211 |  | Elementary flows/Emission to air/low population density, long-term | 00.00.000 |  | Elementary flow | 000422-78-6 |  |  | Mass
f6ea6ff7-4b5f-3127-b848-3ac9a5ce0746 | Propane, hexabromofluoro- |  | Elementary flows/Emission to air/unspecified | 00.00.000 |  | Elementary flow |  |  |  | Mass
b975c8ad-35e1-352c-9368-b273ac404569 | Propane, hexachlorodifluoro-, CFC-212 |  | Elementary flows/Emission to air/unspecified | 00.00.000 |  | Elementary flow | 003182-26-1 |  |  | Mass
523c5e27-6d14-36a9-a2fa-5c262defaaa1 | Propane, hexachlorodifluoro-, CFC-212 |  | Elementary flows/Emission to air/low population density, long-term | 00.00.000 |  | Elementary flow | 003182-26-1 |  |  | Mass
01dc1a65-b6f6-3a0a-a2c0-1faba0c8fc0b | Propane, hexachlorofluoro-, HCFC-221 |  | Elementary flows/Emission to air/unspecified | 00.00.000 |  | Elementary flow | 134237-35-7 |  |  | Mass
b6ee05a6-f81e-3fc7-904f-67345e90f0ea | Propane, monochlorodifluoro-, HCFC-262 |  | Elementary flows/Emission to air/unspecified | 00.00.000 |  | Elementary flow | 134190-53-7 |  |  | Mass
811bd41a-8ad4-3f82-9e5c-fafb162ac63c | Propane, monochlorofluoro-, HCFC-271 |  | Elementary flows/Emission to air/unspecified | 00.00.000 |  | Elementary flow | 134190-54-8 |  |  | Mass
e5508ccb-9afb-3597-a745-33891f861733 | Propane, monochlorofluoro-, HCFC-271 |  | Elementary flows/Emission to air/low population density, long-term | 00.00.000 |  | Elementary flow | 134190-54-8 |  |  | Mass
91f98319-c182-372e-a16f-6a2315a04438 | Propane, monochlorohexafluoro-, HCFC-226 |  | Elementary flows/Emission to air/unspecified | 00.00.000 |  | Elementary flow | 134308-72-8 |  |  | Mass
a8d385a2-6459-3695-ba5b-d9a9ab5e199e | Propane, monochloropentafluoro-, HCFC-235 |  | Elementary flows/Emission to air/unspecified | 00.00.000 |  | Elementary flow | 134237-41-5 |  |  | Mass
9e6d58d0-434a-31c3-ae0f-6d5a898ddcae | Propane, monochlorotetrafluoro-, HCFC-244 |  | Elementary flows/Emission to air/unspecified | 00.00.000 |  | Elementary flow | 134190-50-4 |  |  | Mass
0eb9ef0c-33c7-30ca-b98e-1ef8e985f187 | Propane, monochlorotrifluoro-, HCFC-253 |  | Elementary flows/Emission to air/unspecified | 00.00.000 |  | Elementary flow | 134237-44-8 |  |  | Mass
3c190a40-5cda-3c99-8467-b75a03b3a3f5 | Propane, monochlorotrifluoro-, HCFC-253 |  | Elementary flows/Emission to air/low population density, long-term | 00.00.000 |  | Elementary flow | 134237-44-8 |  |  | Mass
c2746b4e-da21-3904-a2a2-bfd1d28d8485 | Propane, pentabromodifluoro- |  | Elementary flows/Emission to air/unspecified | 00.00.000 |  | Elementary flow |  |  |  | Mass
d9b077d9-981b-32fe-ae0f-0b0e86830e81 | Propane, pentabromofluoro- |  | Elementary flows/Emission to air/unspecified | 00.00.000 |  | Elementary flow |  |  |  | Mass
e18cc3d4-52fe-3e33-834d-403c1bde7240 | Propane, pentachlorodifluoro-, HCFC-222 |  | Elementary flows/Emission to air/unspecified | 00.00.000 |  | Elementary flow | 134237-36-8 |  |  | Mass
5414bcbd-f6dc-3e76-b27c-5b016fae3a31 | Propane, pentachlorofluoro-, HCFC-231 |  | Elementary flows/Emission to air/unspecified | 00.00.000 |  | Elementary flow | 134190-48-0 |  |  | Mass
744b1e8e-df62-3df0-a765-826f0e0aec7a | Propane, pentachlorotrifluoro-, CFC-213 |  | Elementary flows/Emission to air/unspecified | 00.00.000 |  | Elementary flow | 002354-06-5 |  |  | Mass
677d2333-227f-331d-ae81-5557ce2f4537 | Propane, pentachlorotrifluoro-, CFC-213 |  | Elementary flows/Emission to air/low population density, long-term | 00.00.000 |  | Elementary flow | 002354-06-5 |  |  | Mass
403cc46c-7808-4d7e-9b99-d8d31245cec4 | Propane, perfluoro- |  | Elementary flows/Emission to air/lower stratosphere + upper troposphere | 00.00.000 |  | Elementary flow | 000076-19-7 |  |  | Mass
71c0d659-fff6-4ad2-b391-b49d753ca7be | Propane, perfluoro- |  | Elementary flows/Emission to air/high population density | 00.00.000 |  | Elementary flow | 000076-19-7 |  |  | Mass
3363fb55-0e51-4aca-bdd9-14f95522556d | Propane, perfluoro- |  | Elementary flows/Emission to air/low population density | 00.00.000 |  | Elementary flow | 000076-19-7 |  |  | Mass
b339c2d6-aeef-4608-8d1d-98d8cb1c113d | Propane, perfluoro- |  | Elementary flows/Emission to air/unspecified | 00.00.000 |  | Elementary flow | 000076-19-7 | C3F8 |  | Mass
4e1606b0-44a0-44cd-a26f-b33604aef746 | Propane, perfluoro- |  | Elementary flows/Emission to air/low population density, long-term | 00.00.000 |  | Elementary flow | 000076-19-7 |  |  | Mass
51cd1fb1-dbac-368a-9d68-953b7b494cc8 | Propane, perfluorocyclo- |  | Elementary flows/Emission to air/high population density | 00.00.000 |  | Elementary flow |  |  |  | Mass
7b0c6f0f-bd7e-4033-9ce7-9145f7d1147a | Propane, perfluorocyclo- |  | Elementary flows/Emission to air/unspecified | 00.00.000 |  | Elementary flow |  |  |  | Mass
7080f647-80c4-36c7-ad61-0068ed2c2a1f | Propane, tetrabromodifluoro- |  | Elementary flows/Emission to air/unspecified | 00.00.000 |  | Elementary flow |  |  |  | Mass
107aa303-ba60-33de-96a7-31199b106192 | Propane, tetrabromofluoro- |  | Elementary flows/Emission to air/unspecified | 00.00.000 |  | Elementary flow |  |  |  | Mass
a04f0918-d96c-394f-81f9-0bbdcedbe082 | Propane, tetrabromotrifluoro- |  | Elementary flows/Emission to air/unspecified | 00.00.000 |  | Elementary flow |  |  |  | Mass
9545c61d-5ede-35c6-84ae-6036124e3486 | Propane, tetrachlorodifluoro-, HCFC-232 |  | Elementary flows/Emission to air/unspecified | 00.00.000 |  | Elementary flow | 134237-39-1 |  |  | Mass
00809b9f-c6e1-3197-831c-d5dffde203ac | Propane, tetrachlorofluoro-, HCFC-241 |  | Elementary flows/Emission to air/unspecified | 00.00.000 |  | Elementary flow | 134190-49-1 |  |  | Mass
ea91ef05-0dc2-3039-b814-609e8c90dac2 | Propane, tetrachlorotetrafluoro-, CFC-214 |  | Elementary flows/Emission to air/unspecified | 00.00.000 |  | Elementary flow | 029255-31-0 |  |  | Mass
df98d355-9fd1-3313-bf4d-1ac8861e9346 | Propane, tetrachlorotetrafluoro-, CFC-214 |  | Elementary flows/Emission to air/low population density, long-term | 00.00.000 |  | Elementary flow | 029255-31-0 |  |  | Mass
a0383548-bc7b-3237-8de3-1b43c1178c50 | Propane, tetrachlorotrifluoro-, HCFC-223 |  | Elementary flows/Emission to air/unspecified | 00.00.000 |  | Elementary flow | 134237-37-9 |  |  | Mass
b2d4ef95-da25-3f98-b1d9-0f90ffdf29fd | Propane, tribromodifluoro- |  | Elementary flows/Emission to air/unspecified | 00.00.000 |  | Elementary flow |  |  |  | Mass
6462157d-bbca-3948-b5bd-a6fa032e5fd8 | Propane, tribromofluoro- |  | Elementary flows/Emission to air/unspecified | 00.00.000 |  | Elementary flow |  |  |  | Mass
3195c351-9f83-3efd-85af-4ea163331d45 | Propane, tribromotetrafluoro- |  | Elementary flows/Emission to air/unspecified | 00.00.000 |  | Elementary flow |  |  |  | Mass
146b6e15-91da-39a6-9667-2ff5da7acf49 | Propane, tribromotrifluoro- |  | Elementary flows/Emission to air/unspecified | 00.00.000 |  | Elementary flow |  |  |  | Mass
5d9a4e69-b0f4-3d96-b692-3817ddad15a0 | Propane, trichlorodifluoro-, HCFC-242 |  | Elementary flows/Emission to air/unspecified | 00.00.000 |  | Elementary flow | 134237-42-6 |  |  | Mass
1affafab-07e2-3e3a-8566-18ff07678920 | Propane, trichlorofluoro-, HCFC-251 |  | Elementary flows/Emission to air/unspecified | 00.00.000 |  | Elementary flow | 134190-51-5 |  |  | Mass
5b45eb01-2489-30a7-bbac-7c6f7a5f3ae1 | Propane, trichloropentafluoro-, CFC-215 |  | Elementary flows/Emission to air/unspecified | 00.00.000 |  | Elementary flow | 004259-43-2 |  |  | Mass
ea18ba13-3fe3-3564-aa57-3f69b8fa9f5b | Propane, trichloropentafluoro-, CFC-215 |  | Elementary flows/Emission to air/low population density, long-term | 00.00.000 |  | Elementary flow | 004259-43-2 |  |  | Mass
05955330-496e-3f20-9183-0eccc9de4c1e | Propane, trichlorotetrafluoro-, HCFC-224 |  | Elementary flows/Emission to air/unspecified | 00.00.000 |  | Elementary flow | 134237-38-0 |  |  | Mass
a1ada8fb-0784-39ba-8039-b43dce826151 | Propane, trichlorotrifluoro-, HCFC-233 |  | Elementary flows/Emission to air/unspecified | 00.00.000 |  | Elementary flow | 134237-40-4 |  |  | Mass
755fd8cd-4b34-310a-b899-b0ff48271de9 | Propane, tris-1,2,3-(chloromethoxy)- |  | Elementary flows/Emission to air/lower stratosphere + upper troposphere | 00.00.000 |  | Elementary flow | 038571-73-2 |  |  | Mass
1082dfd4-9b1d-3540-9005-fec22276dcfa | Propane, tris-1,2,3-(chloromethoxy)- |  | Elementary flows/Emission to soil/industrial | 00.00.000 |  | Elementary flow | 038571-73-2 |  |  | Mass
5fff1129-afd0-32f5-8413-e85ff8e3dea3 | Propane, tris-1,2,3-(chloromethoxy)- |  | Elementary flows/Emission to soil/agricultural | 00.00.000 |  | Elementary flow | 038571-73-2 |  |  | Mass
7298a980-935c-3152-a84c-fe593c634b3d | Propane, tris-1,2,3-(chloromethoxy)- |  | Elementary flows/Emission to soil/unspecified | 00.00.000 |  | Elementary flow | 038571-73-2 |  |  | Mass
5abf7b8b-4312-3136-b363-4fe3f3ba2b0a | Propane, tris-1,2,3-(chloromethoxy)- |  | Elementary flows/Emission to air/low population density | 00.00.000 |  | Elementary flow | 038571-73-2 |  |  | Mass
95156afd-d934-3592-9b73-7ead895a3e29 | Propane, tris-1,2,3-(chloromethoxy)- |  | Elementary flows/Emission to air/unspecified | 00.00.000 |  | Elementary flow | 038571-73-2 |  |  | Mass
0b517a61-ffdc-3cb2-8818-16cf1323a625 | Propane, tris-1,2,3-(chloromethoxy)- |  | Elementary flows/Emission to air/low population density, long-term | 00.00.000 |  | Elementary flow | 038571-73-2 |  |  | Mass
ae814567-e8cd-381b-ae8f-e4c141a47e54 | Propane, tris-1,2,3-(chloromethoxy)- |  | Elementary flows/Emission to water/ocean | 00.00.000 |  | Elementary flow | 038571-73-2 |  |  | Mass
dfa0f54b-61ad-3a9f-8535-0c5612260ed6 | Propane, tris-1,2,3-(chloromethoxy)- |  | Elementary flows/Emission to water/ground water, long-term | 00.00.000 |  | Elementary flow | 038571-73-2 |  |  | Mass
e745e0ad-e53a-32ab-8d05-8bf9513dac94 | Propane, tris-1,2,3-(chloromethoxy)- |  | Elementary flows/Emission to soil/forestry | 00.00.000 |  | Elementary flow | 038571-73-2 |  |  | Mass
22b0221b-dd7d-3d6d-87a2-b39914152108 | Propane, tris-1,2,3-(chloromethoxy)- |  | Elementary flows/Emission to water/unspecified | 00.00.000 |  | Elementary flow | 038571-73-2 |  |  | Mass
5c41ab41-437e-31c3-ae25-61091516f39f | Propane, tris-1,2,3-(chloromethoxy)- |  | Elementary flows/Emission to water/ground water | 00.00.000 |  | Elementary flow | 038571-73-2 |  |  | Mass
a1f90f35-6f45-4365-a7c4-1c84bdcf1a97 | Propane,1,1,1,2,2,3,3-heptafluoro-3-methoxy-, HFE-347mcc3 (HFE-7000) |  | Elementary flows/Emission to air/indoor | 00.00.000 |  | Elementary flow | 000375-03-1 |  |  | Mass
f510585c-07b8-390f-aff1-17c3c03f2bdd | Propane/ butane, at refinery/RER U/AusSD U | Imported from SimaPro Propane | Materials/fuels | 00.00.000 |  | Product flow |  |  |  | Mass
5d7fab50-5a5d-466d-8d96-2d8394b4f79c | PROPANEDINITRILE, (3-CHLOROPHENYL)HYDRAZONO - |  | Elementary flows/Emission to soil/unspecified | 00.00.000 |  | Elementary flow | 000555-60-2 |  |  | Mass
17f58810-cdbf-33cc-bdff-0ab7c835a5ec | Propanedinitrile, (3-chlorophenyl)hydrazono - |  | Elementary flows/Emission to air/lower stratosphere + upper troposphere | 00.00.000 |  | Elementary flow | 000555-60-2 |  |  | Mass
5c4bdc32-19e0-3bfd-9c42-e325bf85455c | Propanedinitrile, (3-chlorophenyl)hydrazono - |  | Elementary flows/Emission to air/high population density | 00.00.000 |  | Elementary flow | 000555-60-2 |  |  | Mass
b08ce7cd-d078-3125-81a9-eebaa33ba75c | Propanedinitrile, (3-chlorophenyl)hydrazono - |  | Elementary flows/Emission to soil/industrial | 00.00.000 |  | Elementary flow | 000555-60-2 |  |  | Mass
d38a4bcb-13ea-3a8d-b37f-81ee9b1a72bb | Propanedinitrile, (3-chlorophenyl)hydrazono - |  | Elementary flows/Emission to soil/agricultural | 00.00.000 |  | Elementary flow | 000555-60-2 |  |  | Mass
badddc09-3742-3416-95d2-813e5e1f5024 | Propanedinitrile, (3-chlorophenyl)hydrazono - |  | Elementary flows/Emission to air/indoor | 00.00.000 |  | Elementary flow | 000555-60-2 |  |  | Mass
245d755b-bd4d-3749-b1ba-79cc417fa388 | Propanedinitrile, (3-chlorophenyl)hydrazono - |  | Elementary flows/Emission to air/low population density | 00.00.000 |  | Elementary flow | 000555-60-2 |  |  | Mass
e833f69a-0c12-339b-a3a0-31e626eb5e17 | Propanedinitrile, (3-chlorophenyl)hydrazono - |  | Elementary flows/Emission to air/unspecified | 00.00.000 |  | Elementary flow | 000555-60-2 |  |  | Mass
706d1aa0-41f1-3d4f-95ea-14a67e7e2236 | Propanedinitrile, (3-chlorophenyl)hydrazono - |  | Elementary flows/Emission to air/low population density, long-term | 00.00.000 |  | Elementary flow | 000555-60-2 |  |  | Mass
4b2a7675-ff21-3883-9d5e-5efdf6225c3d | Propanedinitrile, (3-chlorophenyl)hydrazono - |  | Elementary flows/Emission to water/ocean | 00.00.000 |  | Elementary flow | 000555-60-2 |  |  | Mass
f03646b2-3468-31da-81cd-34b2749114a7 | Propanedinitrile, (3-chlorophenyl)hydrazono - |  | Elementary flows/Emission to water/ground water, long-term | 00.00.000 |  | Elementary flow | 000555-60-2 |  |  | Mass
315c0706-c204-3fc1-90f7-d8a0085e1fd4 | Propanedinitrile, (3-chlorophenyl)hydrazono - |  | Elementary flows/Emission to water/river | 00.00.000 |  | Elementary flow | 000555-60-2 |  |  | Mass
275e039b-2b7c-3776-8bee-339baf0945d5 | Propanedinitrile, (3-chlorophenyl)hydrazono - |  | Elementary flows/Emission to soil/forestry | 00.00.000 |  | Elementary flow | 000555-60-2 |  |  | Mass
b2510426-c828-3f34-8a61-a038a5d69872 | Propanedinitrile, (3-chlorophenyl)hydrazono - |  | Elementary flows/Emission to water/unspecified | 00.00.000 |  | Elementary flow | 000555-60-2 |  |  | Mass
e30c7cb5-8196-358b-8622-6c7f62e2d1f8 | Propanedioic acid, 1,3-dithiolan-2-ylidene-, bis |  | Elementary flows/Emission to air/lower stratosphere + upper troposphere | 00.00.000 |  | Elementary flow | 052303-69-2 |  |  | Mass
fd8030fa-a0af-3875-a81e-af520bd115d8 | Propanedioic acid, 1,3-dithiolan-2-ylidene-, bis |  | Elementary flows/Emission to air/high population density | 00.00.000 |  | Elementary flow | 052303-69-2 |  |  | Mass
a6f155be-20b5-3764-b935-49ad234ad43c | Propanedioic acid, 1,3-dithiolan-2-ylidene-, bis |  | Elementary flows/Emission to soil/industrial | 00.00.000 |  | Elementary flow | 052303-69-2 |  |  | Mass
dac08d40-f761-340f-9a72-8df88547af8e | Propanedioic acid, 1,3-dithiolan-2-ylidene-, bis |  | Elementary flows/Emission to soil/agricultural | 00.00.000 |  | Elementary flow | 052303-69-2 |  |  | Mass
d37ffb6a-30cc-4e32-92c5-88907fe39ad0 | PROPANEDIOIC ACID, 1,3-DITHIOLAN-2-YLIDENE-, BIS |  | Elementary flows/Emission to soil/unspecified | 00.00.000 |  | Elementary flow | 052303-69-2 |  |  | Mass
862f7474-b3e3-3e60-8021-103376b303e9 | Propanedioic acid, 1,3-dithiolan-2-ylidene-, bis |  | Elementary flows/Emission to air/indoor | 00.00.000 |  | Elementary flow | 052303-69-2 |  |  | Mass
6931ce86-36be-348a-9e70-b878e96e3b0f | Propanedioic acid, 1,3-dithiolan-2-ylidene-, bis |  | Elementary flows/Emission to air/low population density | 00.00.000 |  | Elementary flow | 052303-69-2 |  |  | Mass
9769800b-e716-329b-ae71-d6f509321830 | Propanedioic acid, 1,3-dithiolan-2-ylidene-, bis |  | Elementary flows/Emission to air/unspecified | 00.00.000 |  | Elementary flow | 052303-69-2 |  |  | Mass
c7b091a3-1ab7-33cd-be53-1e8382522e3c | Propanedioic acid, 1,3-dithiolan-2-ylidene-, bis |  | Elementary flows/Emission to air/low population density, long-term | 00.00.000 |  | Elementary flow | 052303-69-2 |  |  | Mass
e639c12e-3b9e-3064-a2be-04356edb3dd4 | Propanedioic acid, 1,3-dithiolan-2-ylidene-, bis |  | Elementary flows/Emission to water/ocean | 00.00.000 |  | Elementary flow | 052303-69-2 |  |  | Mass
1cb5411b-42ce-3767-a140-d5ffaa99a0ee | Propanedioic acid, 1,3-dithiolan-2-ylidene-, bis |  | Elementary flows/Emission to water/ground water, long-term | 00.00.000 |  | Elementary flow | 052303-69-2 |  |  | Mass
ca852d0c-a056-36fc-8060-72b65026fe24 | Propanedioic acid, 1,3-dithiolan-2-ylidene-, bis |  | Elementary flows/Emission to water/river | 00.00.000 |  | Elementary flow | 052303-69-2 |  |  | Mass
41facc65-0ced-3791-a092-33dc02856635 | Propanedioic acid, 1,3-dithiolan-2-ylidene-, bis |  | Elementary flows/Emission to soil/forestry | 00.00.000 |  | Elementary flow | 052303-69-2 |  |  | Mass
187aa19f-1ac3-398a-9f04-7dd94e3f1eff | Propanedioic acid, 1,3-dithiolan-2-ylidene-, bis |  | Elementary flows/Emission to water/unspecified | 00.00.000 |  | Elementary flow | 052303-69-2 |  |  | Mass
7bf3f280-f36b-3ded-8406-a74e975220da | Propanedioic acid, chloro-, diethyl ester |  | Elementary flows/Emission to air/lower stratosphere + upper troposphere | 00.00.000 |  | Elementary flow | 014064-10-9 |  |  | Mass
b0db7c71-afb8-354b-888e-3fee130859c7 | Propanedioic acid, chloro-, diethyl ester |  | Elementary flows/Emission to air/high population density | 00.00.000 |  | Elementary flow | 014064-10-9 |  |  | Mass
6ab01359-2c9a-30fb-b366-c4e89c601b96 | Propanedioic acid, chloro-, diethyl ester |  | Elementary flows/Emission to soil/industrial | 00.00.000 |  | Elementary flow | 014064-10-9 |  |  | Mass
25dbcb63-d111-316b-ad96-8c248dfd2e01 | Propanedioic acid, chloro-, diethyl ester |  | Elementary flows/Emission to soil/agricultural | 00.00.000 |  | Elementary flow | 014064-10-9 |  |  | Mass
5d5e85ad-6a4c-4b61-baa4-15c7128680a6 | Propanedioic acid, chloro-, diethyl ester |  | Elementary flows/Emission to soil/unspecified | 00.00.000 |  | Elementary flow | 014064-10-9 |  |  | Mass
90711b9e-7495-3462-a3f4-442e57f4ba81 | Propanedioic acid, chloro-, diethyl ester |  | Elementary flows/Emission to air/indoor | 00.00.000 |  | Elementary flow | 014064-10-9 |  |  | Mass
0ae0c4f9-1126-3b93-a8b9-3a5540ffe588 | Propanedioic acid, chloro-, diethyl ester |  | Elementary flows/Emission to air/low population density | 00.00.000 |  | Elementary flow | 014064-10-9 |  |  | Mass
0201f4d5-a96a-3662-8bac-f46d42040af0 | Propanedioic acid, chloro-, diethyl ester |  | Elementary flows/Emission to air/unspecified | 00.00.000 |  | Elementary flow | 014064-10-9 |  |  | Mass
ee4ab77b-d628-338a-910f-3998d6e7e6bc | Propanedioic acid, chloro-, diethyl ester |  | Elementary flows/Emission to air/low population density, long-term | 00.00.000 |  | Elementary flow | 014064-10-9 |  |  | Mass
25ad3eae-b667-39c3-a5ef-a59bc58ba4c8 | Propanedioic acid, chloro-, diethyl ester |  | Elementary flows/Emission to water/ocean | 00.00.000 |  | Elementary flow | 014064-10-9 |  |  | Mass
98123ede-5b9a-3627-abb8-2faeeac66b69 | Propanedioic acid, chloro-, diethyl ester |  | Elementary flows/Emission to water/ground water, long-term | 00.00.000 |  | Elementary flow | 014064-10-9 |  |  | Mass
8368ad0a-3f50-30ac-8603-a6fc739fdc46 | Propanedioic acid, chloro-, diethyl ester |  | Elementary flows/Emission to water/river | 00.00.000 |  | Elementary flow | 014064-10-9 |  |  | Mass
c7aa0378-4dad-38ae-bbb3-ef1b861deadb | Propanedioic acid, chloro-, diethyl ester |  | Elementary flows/Emission to soil/forestry | 00.00.000 |  | Elementary flow | 014064-10-9 |  |  | Mass
a9f444a3-e19e-32c1-8351-f6c78431427d | Propanedioic acid, chloro-, diethyl ester |  | Elementary flows/Emission to water/unspecified | 00.00.000 |  | Elementary flow | 014064-10-9 |  |  | Mass
a39f1bd8-8d16-3a1f-93f8-7bed4c77101f | Propanenitrile, 3-(dimethylamino)- |  | Elementary flows/Emission to air/lower stratosphere + upper troposphere | 00.00.000 |  | Elementary flow | 001738-25-6 |  |  | Mass
17f81eff-da54-370e-9c21-fd3e6b9f209b | Propanenitrile, 3-(dimethylamino)- |  | Elementary flows/Emission to air/high population density | 00.00.000 |  | Elementary flow | 001738-25-6 |  |  | Mass
8cecc43d-8e14-34dd-bc39-984d2b2098f1 | Propanenitrile, 3-(dimethylamino)- |  | Elementary flows/Emission to soil/industrial | 00.00.000 |  | Elementary flow | 001738-25-6 |  |  | Mass
f1f4f99d-c7f5-31ac-9842-673e5c67ef74 | Propanenitrile, 3-(dimethylamino)- |  | Elementary flows/Emission to soil/agricultural | 00.00.000 |  | Elementary flow | 001738-25-6 |  |  | Mass
f2b6bd08-2791-3f8f-82fc-fe33e2d6fb20 | Propanenitrile, 3-(dimethylamino)- |  | Elementary flows/Emission to soil/unspecified | 00.00.000 |  | Elementary flow | 001738-25-6 |  |  | Mass
913f93a3-a736-39e4-8df3-a68a361459df | Propanenitrile, 3-(dimethylamino)- |  | Elementary flows/Emission to air/indoor | 00.00.000 |  | Elementary flow | 001738-25-6 |  |  | Mass
58b7c189-eb90-37e8-b030-eb12d315bcf6 | Propanenitrile, 3-(dimethylamino)- |  | Elementary flows/Emission to air/low population density | 00.00.000 |  | Elementary flow | 001738-25-6 |  |  | Mass
11dc10bd-bb3c-329e-98fb-8342916b981c | Propanenitrile, 3-(dimethylamino)- |  | Elementary flows/Emission to air/unspecified | 00.00.000 |  | Elementary flow | 001738-25-6 |  |  | Mass
527b5b5a-ef8e-36b6-a237-d4e79bd38817 | Propanenitrile, 3-(dimethylamino)- |  | Elementary flows/Emission to air/low population density, long-term | 00.00.000 |  | Elementary flow | 001738-25-6 |  |  | Mass
7b189050-59b4-3c1c-a147-77268561605c | Propanenitrile, 3-(dimethylamino)- |  | Elementary flows/Emission to water/ocean | 00.00.000 |  | Elementary flow | 001738-25-6 |  |  | Mass
8883585f-67f6-3826-b718-1f448a105eb6 | Propanenitrile, 3-(dimethylamino)- |  | Elementary flows/Emission to water/ground water, long-term | 00.00.000 |  | Elementary flow | 001738-25-6 |  |  | Mass
fb7a9913-4a36-3a30-bd80-5f579acbc305 | Propanenitrile, 3-(dimethylamino)- |  | Elementary flows/Emission to water/river | 00.00.000 |  | Elementary flow | 001738-25-6 |  |  | Mass
67acabcb-871e-3bf3-8681-c79b10a05e7a | Propanenitrile, 3-(dimethylamino)- |  | Elementary flows/Emission to water/unspecified | 00.00.000 |  | Elementary flow | 001738-25-6 |  |  | Mass
d4bfb294-835e-3ace-9f67-7b2112a4ad68 | Propanidid |  | Elementary flows/Emission to air/lower stratosphere + upper troposphere | 00.00.000 |  | Elementary flow | 001421-14-3 |  |  | Mass
2f2efe10-af74-3c96-8962-9f0b27c0cf16 | Propanidid |  | Elementary flows/Emission to air/high population density | 00.00.000 |  | Elementary flow | 001421-14-3 |  |  | Mass
5c94ad2f-6b0b-354d-901e-7b550f6e2e04 | Propanidid |  | Elementary flows/Emission to soil/industrial | 00.00.000 |  | Elementary flow | 001421-14-3 |  |  | Mass
380af106-caf0-3900-8852-507fbd828847 | Propanidid |  | Elementary flows/Emission to soil/agricultural | 00.00.000 |  | Elementary flow | 001421-14-3 |  |  | Mass
0a561b9c-da34-439a-838e-c0a6ed6ab546 | Propanidid |  | Elementary flows/Emission to soil/unspecified | 00.00.000 |  | Elementary flow | 001421-14-3 |  |  | Mass
5b60e598-d8d8-3606-8878-4d869ac21869 | Propanidid |  | Elementary flows/Emission to air/indoor | 00.00.000 |  | Elementary flow | 001421-14-3 |  |  | Mass
85524747-da9e-3ab4-bb61-6cd1aa4375a2 | Propanidid |  | Elementary flows/Emission to air/low population density | 00.00.000 |  | Elementary flow | 001421-14-3 |  |  | Mass
8d70f082-cada-3765-b84f-a07a17d4a581 | Propanidid |  | Elementary flows/Emission to air/unspecified | 00.00.000 |  | Elementary flow | 001421-14-3 |  |  | Mass
d2daffdf-2209-3ff4-a349-02e2d90ce96a | Propanidid |  | Elementary flows/Emission to air/low population density, long-term | 00.00.000 |  | Elementary flow | 001421-14-3 |  |  | Mass
570726ec-78c1-3156-83cf-87fdd22ad6a2 | Propanidid |  | Elementary flows/Emission to water/ocean | 00.00.000 |  | Elementary flow | 001421-14-3 |  |  | Mass
70ac9eb1-8099-35e9-b946-4ad1a30e6d64 | Propanidid |  | Elementary flows/Emission to water/ground water, long-term | 00.00.000 |  | Elementary flow | 001421-14-3 |  |  | Mass
dd116cb8-93a4-38fa-b988-39383da37b2c | Propanidid |  | Elementary flows/Emission to water/river | 00.00.000 |  | Elementary flow | 001421-14-3 |  |  | Mass
c57707d2-0468-3c33-b6ef-dec9fe2bade0 | Propanidid |  | Elementary flows/Emission to soil/forestry | 00.00.000 |  | Elementary flow | 001421-14-3 |  |  | Mass
982c1615-ab40-3910-8902-25c087cbeddd | Propanidid |  | Elementary flows/Emission to water/unspecified | 00.00.000 |  | Elementary flow | 001421-14-3 |  |  | Mass
c25b3d82-95e5-40b0-9241-07921c1d25d3 | Propanil |  | Elementary flows/Emission to air/lower stratosphere + upper troposphere | 00.00.000 |  | Elementary flow | 000709-98-8 |  |  | Mass
f584321e-a1ff-4556-9d81-156ae5ddb9d7 | Propanil |  | Elementary flows/Emission to water/river, long-term | 00.00.000 |  | Elementary flow | 000709-98-8 |  |  | Mass
e851925b-a520-4743-987f-4b9880c60655 | Propanil |  | Elementary flows/Emission to air/high population density | 00.00.000 |  | Elementary flow | 000709-98-8 | C9H9Cl2NO |  | Mass
cc3bb2a3-e64a-46da-b8a6-830e99ba7639 | Propanil |  | Elementary flows/Emission to soil/industrial | 00.00.000 |  | Elementary flow | 000709-98-8 | C9H9Cl2NO |  | Mass
7fb80a57-0288-4016-a31b-46dfea103772 | Propanil |  | Elementary flows/Emission to water/lake | 00.00.000 |  | Elementary flow | 000709-98-8 |  |  | Mass
a9224ed8-bdfd-4e66-9e97-df752e2485ef | Propanil |  | Elementary flows/Emission to soil/agricultural | 00.00.000 |  | Elementary flow | 000709-98-8 | C9H9Cl2NO |  | Mass
f9864143-fe74-4d2b-8e91-95bcfeba13a8 | Propanil |  | Elementary flows/Emission to water/fresh water, long-term | 00.00.000 |  | Elementary flow | 000709-98-8 |  |  | Mass
3d785f4c-d0e2-4797-aa42-269ba480fbbb | Propanil |  | Elementary flows/Emission to soil/unspecified | 00.00.000 |  | Elementary flow | 000709-98-8 | C9H9Cl2NO |  | Mass
efbd557c-d873-30e1-af02-280bcddbecd8 | Propanil |  | Elementary flows/Emission to air/indoor | 00.00.000 |  | Elementary flow | 000709-98-8 |  |  | Mass
63e7fe68-8549-11e0-9d78-0800200c9a66 | Propanil |  | Elementary flows/Emission to air/low population density | 00.00.000 |  | Elementary flow | 000709-98-8 | C9H9Cl2NO |  | Mass
99d456fe-79ed-4100-91bf-b440ceef3fab | Propanil |  | Elementary flows/Emission to air/unspecified | 00.00.000 |  | Elementary flow | 000709-98-8 | C9H9Cl2NO |  | Mass
897f5962-dea2-42c7-9234-8effd9d9e7ac | Propanil |  | Elementary flows/Emission to water/fresh water | 00.00.000 |  | Elementary flow | 000709-98-8 | C9H9Cl2NO |  | Mass
7fec485a-58b0-42c0-89d3-12dafa2553ed | Propanil |  | Elementary flows/Emission to water/fossil- | 00.00.000 |  | Elementary flow | 000709-98-8 | C9H9Cl2NO |  | Mass
b4c06308-e6ce-40ba-bc8a-efa0861b4783 | Propanil |  | Elementary flows/Emission to air/low population density, long-term | 00.00.000 |  | Elementary flow | 000709-98-8 |  |  | Mass
bfa6358c-1d9b-42f4-8994-fa75d2e71076 | Propanil |  | Elementary flows/Emission to water/ocean | 00.00.000 |  | Elementary flow | 000709-98-8 | C9H9Cl2NO |  | Mass
955f7faf-dfe0-4b5d-841d-586d96dd08e0 | Propanil |  | Elementary flows/Emission to water/ground water, long-term | 00.00.000 |  | Elementary flow | 000709-98-8 |  |  | Mass
da6f24e9-3402-4adc-90b7-3fac5a83947a | Propanil |  | Elementary flows/Emission to water/river | 00.00.000 |  | Elementary flow | 000709-98-8 |  |  | Mass
87247f88-f2de-4e74-bc93-0c90ff3632c9 | Propanil |  | Elementary flows/Emission to soil/forestry | 00.00.000 |  | Elementary flow | 000709-98-8 | C9H9Cl2NO |  | Mass
63e7fe69-8549-11e0-9d78-0800200c9a66 | Propanil |  | Elementary flows/Emission to water/unspecified | 00.00.000 |  | Elementary flow | 000709-98-8 | C9H9Cl2NO |  | Mass
650f9537-b139-4f6d-9bf7-322f3c8aa979 | Propanil |  | Elementary flows/Emission to water/ground water | 00.00.000 |  | Elementary flow | 000709-98-8 |  |  | Mass
20b37a6b-c872-34f3-8848-0cbaba5fd500 | Propanoic acid, 2-hydroxy-, 3-methylbutyl ester |  | Elementary flows/Emission to air/lower stratosphere + upper troposphere | 00.00.000 |  | Elementary flow | 019329-89-6 |  |  | Mass
3c6cf678-71b5-3d12-b030-e6835a21bcab | Propanoic acid, 2-hydroxy-, 3-methylbutyl ester |  | Elementary flows/Emission to air/high population density | 00.00.000 |  | Elementary flow | 019329-89-6 |  |  | Mass
d13de519-3116-364c-a234-0ccadf72b719 | Propanoic acid, 2-hydroxy-, 3-methylbutyl ester |  | Elementary flows/Emission to soil/industrial | 00.00.000 |  | Elementary flow | 019329-89-6 |  |  | Mass
6cdabe80-1d25-33d2-bb71-ded6fd058cf0 | Propanoic acid, 2-hydroxy-, 3-methylbutyl ester |  | Elementary flows/Emission to soil/agricultural | 00.00.000 |  | Elementary flow | 019329-89-6 |  |  | Mass
7ad476d8-8cc9-4252-ad5b-4b066db540b9 | Propanoic acid, 2-hydroxy-, 3-methylbutyl ester |  | Elementary flows/Emission to soil/unspecified | 00.00.000 |  | Elementary flow | 019329-89-6 |  |  | Mass
ffee3851-0fd0-32bb-9fef-e753deba825a | Propanoic acid, 2-hydroxy-, 3-methylbutyl ester |  | Elementary flows/Emission to air/indoor | 00.00.000 |  | Elementary flow | 019329-89-6 |  |  | Mass
c43da032-724f-38ee-b547-22f414810588 | Propanoic acid, 2-hydroxy-, 3-methylbutyl ester |  | Elementary flows/Emission to air/low population density | 00.00.000 |  | Elementary flow | 019329-89-6 |  |  | Mass
773c6768-0565-3c42-accc-8e4a59653625 | Propanoic acid, 2-hydroxy-, 3-methylbutyl ester |  | Elementary flows/Emission to air/unspecified | 00.00.000 |  | Elementary flow | 019329-89-6 |  |  | Mass
3af3d87f-37fc-3203-b068-2bcd35c6e41a | Propanoic acid, 2-hydroxy-, 3-methylbutyl ester |  | Elementary flows/Emission to air/low population density, long-term | 00.00.000 |  | Elementary flow | 019329-89-6 |  |  | Mass
eb4367bd-37ee-3552-8827-77406efb5225 | Propanoic acid, 2-hydroxy-, 3-methylbutyl ester |  | Elementary flows/Emission to water/ocean | 00.00.000 |  | Elementary flow | 019329-89-6 |  |  | Mass
adf0335f-485a-3a63-b3bf-aa616ea2c58e | Propanoic acid, 2-hydroxy-, 3-methylbutyl ester |  | Elementary flows/Emission to water/ground water, long-term | 00.00.000 |  | Elementary flow | 019329-89-6 |  |  | Mass
cf7914bd-ac6c-3e93-9f86-7f7ae65b3c8f | Propanoic acid, 2-hydroxy-, 3-methylbutyl ester |  | Elementary flows/Emission to water/river | 00.00.000 |  | Elementary flow | 019329-89-6 |  |  | Mass
30654df9-c19c-3ba1-bcff-1be6bd430b64 | Propanoic acid, 2-hydroxy-, 3-methylbutyl ester |  | Elementary flows/Emission to soil/forestry | 00.00.000 |  | Elementary flow | 019329-89-6 |  |  | Mass
ced6c3a0-423e-310e-aa36-98a66a6e40b4 | Propanoic acid, 2-hydroxy-, 3-methylbutyl ester |  | Elementary flows/Emission to water/unspecified | 00.00.000 |  | Elementary flow | 019329-89-6 |  |  | Mass
a0d65f74-8282-32c9-b341-f5eaf6c4e7e4 | Propanoic acid, 2-hydroxy-, octyl ester |  | Elementary flows/Emission to air/lower stratosphere + upper troposphere | 00.00.000 |  | Elementary flow | 005464-71-1 |  |  | Mass
de9941d8-351f-3307-a62b-d516a10f50eb | Propanoic acid, 2-hydroxy-, octyl ester |  | Elementary flows/Emission to air/high population density | 00.00.000 |  | Elementary flow | 005464-71-1 |  |  | Mass
8c640f53-6fd3-329f-8857-666c7fba59f5 | Propanoic acid, 2-hydroxy-, octyl ester |  | Elementary flows/Emission to soil/industrial | 00.00.000 |  | Elementary flow | 005464-71-1 |  |  | Mass
7d9a3b97-2b3d-3b59-b652-fe9d3f6cc370 | Propanoic acid, 2-hydroxy-, octyl ester |  | Elementary flows/Emission to soil/agricultural | 00.00.000 |  | Elementary flow | 005464-71-1 |  |  | Mass
453483c0-94d1-4f9c-944c-981014913e3b | Propanoic acid, 2-hydroxy-, octyl ester |  | Elementary flows/Emission to soil/unspecified | 00.00.000 |  | Elementary flow | 005464-71-1 |  |  | Mass
82431a68-b447-3eac-ab4f-b470369c9ed6 | Propanoic acid, 2-hydroxy-, octyl ester |  | Elementary flows/Emission to air/indoor | 00.00.000 |  | Elementary flow | 005464-71-1 |  |  | Mass
4f6897ca-71f4-3918-a647-e8369b383fc9 | Propanoic acid, 2-hydroxy-, octyl ester |  | Elementary flows/Emission to air/low population density | 00.00.000 |  | Elementary flow | 005464-71-1 |  |  | Mass
5db42c08-2e24-352b-93d8-b5dd0af8d1bb | Propanoic acid, 2-hydroxy-, octyl ester |  | Elementary flows/Emission to air/unspecified | 00.00.000 |  | Elementary flow | 005464-71-1 |  |  | Mass
5f45bc47-5149-3553-b786-cd431efe0a94 | Propanoic acid, 2-hydroxy-, octyl ester |  | Elementary flows/Emission to air/low population density, long-term | 00.00.000 |  | Elementary flow | 005464-71-1 |  |  | Mass
63a15967-df40-388a-85e3-11928b5c880c | Propanoic acid, 2-hydroxy-, octyl ester |  | Elementary flows/Emission to water/ocean | 00.00.000 |  | Elementary flow | 005464-71-1 |  |  | Mass
2bd7ce9d-5964-3c56-89e4-5b61161a4ec1 | Propanoic acid, 2-hydroxy-, octyl ester |  | Elementary flows/Emission to water/ground water, long-term | 00.00.000 |  | Elementary flow | 005464-71-1 |  |  | Mass
228ed57c-8a84-383b-9796-2966bbff8b18 | Propanoic acid, 2-hydroxy-, octyl ester |  | Elementary flows/Emission to water/river | 00.00.000 |  | Elementary flow | 005464-71-1 |  |  | Mass
3deb0ef1-1d10-34a2-a22b-d96612d2d87d | Propanoic acid, 2-hydroxy-, octyl ester |  | Elementary flows/Emission to soil/forestry | 00.00.000 |  | Elementary flow | 005464-71-1 |  |  | Mass
4350104e-376a-39ac-bb27-8530bf267ee9 | Propanoic acid, 2-hydroxy-, octyl ester |  | Elementary flows/Emission to water/unspecified | 00.00.000 |  | Elementary flow | 005464-71-1 |  |  | Mass
280ec292-0a98-35a9-bb84-727d14e95ab1 | Propanoic acid, 2-methyl-, 3-methylbutyl ester |  | Elementary flows/Emission to air/unspecified | 00.00.000 |  | Elementary flow | 002050-01-3 |  |  | Mass
f8aac8d2-de44-301a-a06f-7ce15e245250 | Propanoic acid, 2-methyl-, monoester with 2,2,4-trimethyl-1,3-pentanediol |  | Elementary flows/Emission to air/lower stratosphere + upper troposphere | 00.00.000 |  | Elementary flow | 025265-77-4 |  |  | Mass
0475e582-21af-3a8b-84a7-ecc6f7541a48 | Propanoic acid, 2-methyl-, monoester with 2,2,4-trimethyl-1,3-pentanediol |  | Elementary flows/Emission to air/high population density | 00.00.000 |  | Elementary flow | 025265-77-4 |  |  | Mass
912592af-ac9c-372d-886e-28eb1a96959c | Propanoic acid, 2-methyl-, monoester with 2,2,4-trimethyl-1,3-pentanediol |  | Elementary flows/Emission to soil/industrial | 00.00.000 |  | Elementary flow | 025265-77-4 |  |  | Mass
106dd982-4a3a-3770-9760-8cb1c755c7ee | Propanoic acid, 2-methyl-, monoester with 2,2,4-trimethyl-1,3-pentanediol |  | Elementary flows/Emission to soil/agricultural | 00.00.000 |  | Elementary flow | 025265-77-4 |  |  | Mass
8dd6dc79-f0cf-33dd-9668-53c23ee8a3c5 | Propanoic acid, 2-methyl-, monoester with 2,2,4-trimethyl-1,3-pentanediol |  | Elementary flows/Emission to soil/unspecified | 00.00.000 |  | Elementary flow | 025265-77-4 |  |  | Mass
7463fa4f-7a95-3c18-88fb-04587616cb15 | Propanoic acid, 2-methyl-, monoester with 2,2,4-trimethyl-1,3-pentanediol |  | Elementary flows/Emission to air/indoor | 00.00.000 |  | Elementary flow | 025265-77-4 |  |  | Mass
87333c59-773b-383b-85d5-1c776d724026 | Propanoic acid, 2-methyl-, monoester with 2,2,4-trimethyl-1,3-pentanediol |  | Elementary flows/Emission to air/low population density | 00.00.000 |  | Elementary flow | 025265-77-4 |  |  | Mass
a64f1758-5c07-342b-b14b-e767a3e7d72c | Propanoic acid, 2-methyl-, monoester with 2,2,4-trimethyl-1,3-pentanediol |  | Elementary flows/Emission to air/unspecified | 00.00.000 |  | Elementary flow | 025265-77-4 |  |  | Mass
7742b2dd-b8bd-354a-833c-eeecf164f77b | Propanoic acid, 2-methyl-, monoester with 2,2,4-trimethyl-1,3-pentanediol |  | Elementary flows/Emission to air/low population density, long-term | 00.00.000 |  | Elementary flow | 025265-77-4 |  |  | Mass
81ab0f27-c445-3380-93f0-caa5ea17991c | Propanoic acid, 2-methyl-, monoester with 2,2,4-trimethyl-1,3-pentanediol |  | Elementary flows/Emission to water/ocean | 00.00.000 |  | Elementary flow | 025265-77-4 |  |  | Mass
499d43c9-fb37-3b98-8ae7-e51f390da385 | Propanoic acid, 2-methyl-, monoester with 2,2,4-trimethyl-1,3-pentanediol |  | Elementary flows/Emission to water/ground water, long-term | 00.00.000 |  | Elementary flow | 025265-77-4 |  |  | Mass
f48c4c75-e99c-3b11-9d02-f59689405265 | Propanoic acid, 2-methyl-, monoester with 2,2,4-trimethyl-1,3-pentanediol |  | Elementary flows/Emission to water/river | 00.00.000 |  | Elementary flow | 025265-77-4 |  |  | Mass
60d667db-a36b-3ac9-ab84-9152315c50da | Propanoic acid, 2-methyl-, monoester with 2,2,4-trimethyl-1,3-pentanediol |  | Elementary flows/Emission to water/unspecified | 00.00.000 |  | Elementary flow | 025265-77-4 |  |  | Mass
ac346f3e-876e-3ff4-8992-50e07c70af59 | Propanoic acid, 3,3'-thiobis-, dioctadecyl ester |  | Elementary flows/Emission to air/lower stratosphere + upper troposphere | 00.00.000 |  | Elementary flow | 000693-36-7 |  |  | Mass
532cbf45-4ac0-32e2-8248-ab7f899c2b86 | Propanoic acid, 3,3'-thiobis-, dioctadecyl ester |  | Elementary flows/Emission to air/high population density | 00.00.000 |  | Elementary flow | 000693-36-7 |  |  | Mass
7f150a4e-11df-3430-bbe0-998a50acd356 | Propanoic acid, 3,3'-thiobis-, dioctadecyl ester |  | Elementary flows/Emission to soil/industrial | 00.00.000 |  | Elementary flow | 000693-36-7 |  |  | Mass
427cb399-fc74-34cc-939a-ef2c7f5c24ea | Propanoic acid, 3,3'-thiobis-, dioctadecyl ester |  | Elementary flows/Emission to soil/agricultural | 00.00.000 |  | Elementary flow | 000693-36-7 |  |  | Mass
f52ad56e-113e-3aba-bea7-5cd040f0800a | Propanoic acid, 3,3'-thiobis-, dioctadecyl ester |  | Elementary flows/Emission to soil/unspecified | 00.00.000 |  | Elementary flow | 000693-36-7 |  |  | Mass
3acdf48b-862d-3668-892d-713afc899c36 | Propanoic acid, 3,3'-thiobis-, dioctadecyl ester |  | Elementary flows/Emission to air/indoor | 00.00.000 |  | Elementary flow | 000693-36-7 |  |  | Mass
49711108-0ec3-3ee5-a7ac-2333732d80ad | Propanoic acid, 3,3'-thiobis-, dioctadecyl ester |  | Elementary flows/Emission to air/low population density | 00.00.000 |  | Elementary flow | 000693-36-7 |  |  | Mass
dd846c96-b2b1-32a2-98c7-5280bf83cfa3 | Propanoic acid, 3,3'-thiobis-, dioctadecyl ester |  | Elementary flows/Emission to air/unspecified | 00.00.000 |  | Elementary flow | 000693-36-7 |  |  | Mass
6e3874ab-cdb4-3216-91ea-231ea1fab61a | Propanoic acid, 3,3'-thiobis-, dioctadecyl ester |  | Elementary flows/Emission to air/low population density, long-term | 00.00.000 |  | Elementary flow | 000693-36-7 |  |  | Mass
c73044aa-1738-3f11-ac74-cb4f7f384e11 | Propanoic acid, 3,3'-thiobis-, dioctadecyl ester |  | Elementary flows/Emission to water/ocean | 00.00.000 |  | Elementary flow | 000693-36-7 |  |  | Mass
3c2add9d-20d1-3839-82b1-aa243ab11bca | Propanoic acid, 3,3'-thiobis-, dioctadecyl ester |  | Elementary flows/Emission to water/ground water, long-term | 00.00.000 |  | Elementary flow | 000693-36-7 |  |  | Mass
5304276e-934b-359d-832f-433607661c44 | Propanoic acid, 3,3'-thiobis-, dioctadecyl ester |  | Elementary flows/Emission to water/river | 00.00.000 |  | Elementary flow | 000693-36-7 |  |  | Mass
85fd9c86-007c-3431-84c4-c473dbb9d3e0 | Propanoic acid, 3,3'-thiobis-, dioctadecyl ester |  | Elementary flows/Emission to water/unspecified | 00.00.000 |  | Elementary flow | 000693-36-7 |  |  | Mass
23f2978d-530f-3a5a-bb09-33cc4ff33c95 | Propanoic acid, 3-hydroxy-2,2-dimethyl-, 3-hydroxy-2,2-dimethylpropyl ester |  | Elementary flows/Emission to air/lower stratosphere + upper troposphere | 00.00.000 |  | Elementary flow | 001115-20-4 |  |  | Mass
88abc6e4-bc85-30b2-94c6-6b3944d6d9c6 | Propanoic acid, 3-hydroxy-2,2-dimethyl-, 3-hydroxy-2,2-dimethylpropyl ester |  | Elementary flows/Emission to air/high population density | 00.00.000 |  | Elementary flow | 001115-20-4 |  |  | Mass
36f9fc69-e60d-3a94-af90-65acd7c8ffe1 | Propanoic acid, 3-hydroxy-2,2-dimethyl-, 3-hydroxy-2,2-dimethylpropyl ester |  | Elementary flows/Emission to soil/industrial | 00.00.000 |  | Elementary flow | 001115-20-4 |  |  | Mass
19f529ab-2801-38da-a940-940254a816cf | Propanoic acid, 3-hydroxy-2,2-dimethyl-, 3-hydroxy-2,2-dimethylpropyl ester |  | Elementary flows/Emission to soil/agricultural | 00.00.000 |  | Elementary flow | 001115-20-4 |  |  | Mass
6300c0ee-0669-3c52-98c2-39da1c01e3a4 | Propanoic acid, 3-hydroxy-2,2-dimethyl-, 3-hydroxy-2,2-dimethylpropyl ester |  | Elementary flows/Emission to soil/unspecified | 00.00.000 |  | Elementary flow | 001115-20-4 |  |  | Mass
b0af29d2-e229-3879-8278-85ec36e06d05 | Propanoic acid, 3-hydroxy-2,2-dimethyl-, 3-hydroxy-2,2-dimethylpropyl ester |  | Elementary flows/Emission to air/indoor | 00.00.000 |  | Elementary flow | 001115-20-4 |  |  | Mass
230e3136-cf30-3bd8-97d9-609b62d8ec4a | Propanoic acid, 3-hydroxy-2,2-dimethyl-, 3-hydroxy-2,2-dimethylpropyl ester |  | Elementary flows/Emission to air/low population density | 00.00.000 |  | Elementary flow | 001115-20-4 |  |  | Mass
f80c00ee-85ad-37c5-a6d5-5347a3e068ea | Propanoic acid, 3-hydroxy-2,2-dimethyl-, 3-hydroxy-2,2-dimethylpropyl ester |  | Elementary flows/Emission to air/unspecified | 00.00.000 |  | Elementary flow | 001115-20-4 |  |  | Mass
11f45da8-53ed-3497-8903-2e3a63f4901c | Propanoic acid, 3-hydroxy-2,2-dimethyl-, 3-hydroxy-2,2-dimethylpropyl ester |  | Elementary flows/Emission to air/low population density, long-term | 00.00.000 |  | Elementary flow | 001115-20-4 |  |  | Mass
b49458d0-0068-3041-8719-6752297f661e | Propanoic acid, 3-hydroxy-2,2-dimethyl-, 3-hydroxy-2,2-dimethylpropyl ester |  | Elementary flows/Emission to water/ocean | 00.00.000 |  | Elementary flow | 001115-20-4 |  |  | Mass
91f9ad73-8fee-35a2-80ff-941f11949282 | Propanoic acid, 3-hydroxy-2,2-dimethyl-, 3-hydroxy-2,2-dimethylpropyl ester |  | Elementary flows/Emission to water/ground water, long-term | 00.00.000 |  | Elementary flow | 001115-20-4 |  |  | Mass
58a28042-159a-31e8-8b3d-533ea9bdafd4 | Propanoic acid, 3-hydroxy-2,2-dimethyl-, 3-hydroxy-2,2-dimethylpropyl ester |  | Elementary flows/Emission to water/river | 00.00.000 |  | Elementary flow | 001115-20-4 |  |  | Mass
195f5de0-e7ad-3d61-9c6b-83ecfe9175a2 | Propanoic acid, 3-hydroxy-2,2-dimethyl-, 3-hydroxy-2,2-dimethylpropyl ester |  | Elementary flows/Emission to water/unspecified | 00.00.000 |  | Elementary flow | 001115-20-4 |  |  | Mass
f6979c44-2a8a-4730-a4b4-376d5539dcd0 | Propanol |  | Elementary flows/Emission to air/lower stratosphere + upper troposphere | 00.00.000 |  | Elementary flow | 000071-23-8 | C3H8O |  | Mass
4f3e8e0c-9e8b-3f99-b90b-2ae5c5e15af9 | Propanol |  | Elementary flows/Emission to water/river, long-term | 00.00.000 |  | Elementary flow | 000071-23-8 | C3H8O |  | Mass
4a6af581-af93-4d79-9f45-a5c43f463bbb | Propanol |  | Elementary flows/Emission to air/high population density | 00.00.000 |  | Elementary flow | 000071-23-8 | C3H8O |  | Mass
f09f5198-fafc-4af4-8459-145e5bb120fb | Propanol |  | Elementary flows/Emission to soil/industrial | 00.00.000 |  | Elementary flow | 000071-23-8 | C3H8O |  | Mass
2ea062da-2436-39ae-a415-9ac74d2f6c76 | Propanol |  | Elementary flows/Emission to water/lake | 00.00.000 |  | Elementary flow | 000071-23-8 | C3H8O |  | Mass
f2536efb-310c-4069-b146-e3b0692b3a77 | Propanol |  | Elementary flows/Emission to soil/agricultural | 00.00.000 |  | Elementary flow | 000071-23-8 |  |  | Mass
751816ad-af0a-4d1b-8c2e-52dd4a27f95b | Propanol |  | Elementary flows/Emission to water/fresh water, long-term | 00.00.000 |  | Elementary flow | 000071-23-8 |  |  | Mass
5121ec4b-63f8-4810-bc4e-f39a58a7ffcb | Propanol |  | Elementary flows/Emission to soil/unspecified | 00.00.000 |  | Elementary flow | 000071-23-8 | C3H8O |  | Mass
29bfab29-0ad0-47da-b5b9-a76328ba5a64 | Propanol |  | Elementary flows/Emission to air/low population density | 00.00.000 |  | Elementary flow | 000071-23-8 | C3H8O |  | Mass
ff5d0fa9-6ca8-4e61-b99b-14981620c0d7 | Propanol |  | Elementary flows/Emission to air/unspecified | 00.00.000 |  | Elementary flow | 000071-23-8 | C3H8O |  | Mass
cada56a9-5b09-4490-84a3-70e5ec1bd735 | Propanol |  | Elementary flows/Emission to water/fresh water | 00.00.000 |  | Elementary flow | 000071-23-8 |  |  | Mass
3897975a-00f6-418c-b7b5-6e5e9e3e9f74 | Propanol |  | Elementary flows/Emission to water/fossil- | 00.00.000 |  | Elementary flow | 000071-23-8 | C3H8O |  | Mass
3277a622-8234-4c73-ba22-526cf9a0fccc | Propanol |  | Elementary flows/Emission to water/surface water | 00.00.000 |  | Elementary flow | 000071-23-8 | C3H8O |  | Mass
ad3e6f24-22b0-4ca4-9f2c-f0f5f180f633 | Propanol |  | Elementary flows/Emission to air/low population density, long-term | 00.00.000 |  | Elementary flow | 000071-23-8 | C3H8O |  | Mass
1f5c895e-f17c-4e2e-ba55-368273bdcf21 | Propanol |  | Elementary flows/Emission to water/ocean | 00.00.000 |  | Elementary flow | 000071-23-8 | C3H8O |  | Mass
099aeca3-9b1a-44be-9b67-7bb90dffe37c | Propanol |  | Elementary flows/Emission to water/ground water, long-term | 00.00.000 |  | Elementary flow | 000071-23-8 | C3H8O |  | Mass
95beee2f-fe09-4ea0-8b98-2354fdf046f5 | Propanol |  | Elementary flows/Emission to water/river | 00.00.000 |  | Elementary flow | 000071-23-8 | C3H8O |  | Mass
676bb3e0-d09e-484e-8798-354a0dee2756 | Propanol |  | Elementary flows/Emission to soil/forestry | 00.00.000 |  | Elementary flow | 000071-23-8 | C3H8O |  | Mass
4d567c70-f938-4a8f-b2ad-10c0b8f1366c | Propanol |  | Elementary flows/Emission to water/unspecified | 00.00.000 |  | Elementary flow | 000071-23-8 | C3H8O |  | Mass
85500204-9d88-40ae-9f0b-3ceba0e7a74f | Propanol |  | Elementary flows/Emission to water/ground water | 00.00.000 |  | Elementary flow | 000071-23-8 | C3H8O |  | Mass
f93b2bc2-52e1-3c48-89fd-159956abe0f6 | Propanol, (2-(2-methoxymethylethoxy)methylethoxy)- |  | Elementary flows/Emission to air/unspecified | 00.00.000 |  | Elementary flow | 025498-49-1 |  |  | Mass
c4609d22-efae-3ac2-b6a1-32bbd3d5f4be | Propanol, 1-butoxy-2- |  | Elementary flows/Emission to soil/unspecified | 00.00.000 |  | Elementary flow | 005131-66-8 |  |  | Mass
b12e6db2-dd74-366b-bf42-b5c16aaad130 | Propanol, 1-butoxy-2- |  | Elementary flows/Emission to water/unspecified | 00.00.000 |  | Elementary flow | 005131-66-8 |  |  | Mass
7818c4d8-0598-385e-aec0-dee9975a1625 | Propanol, 2,2,3,3-tetrafluoro-1- |  | Elementary flows/Emission to air/unspecified | 00.00.000 |  | Elementary flow | 000076-37-9 |  |  | Mass
f689f3c3-283c-351c-9dd8-957693f2c5dc | Propanol, 2,3-dichloro-1- |  | Elementary flows/Emission to air/lower stratosphere + upper troposphere | 00.00.000 |  | Elementary flow | 000616-23-9 |  |  | Mass
9cd4c567-8f9d-347b-a2d2-afb389cccae2 | Propanol, 2,3-dichloro-1- |  | Elementary flows/Emission to soil/industrial | 00.00.000 |  | Elementary flow | 000616-23-9 |  |  | Mass
853227c0-5228-3086-8704-e28492a16234 | Propanol, 2,3-dichloro-1- |  | Elementary flows/Emission to soil/agricultural | 00.00.000 |  | Elementary flow | 000616-23-9 |  |  | Mass
5c7f4147-3d41-30ae-91e4-986c1dc91760 | Propanol, 2,3-dichloro-1- |  | Elementary flows/Emission to soil/unspecified | 00.00.000 |  | Elementary flow | 000616-23-9 |  |  | Mass
66a9b018-2e42-32eb-b8d4-9f157a910d67 | Propanol, 2,3-dichloro-1- |  | Elementary flows/Emission to air/low population density | 00.00.000 |  | Elementary flow | 000616-23-9 |  |  | Mass
9c8c31d4-a97b-392a-8db0-4ed93d361673 | Propanol, 2,3-dichloro-1- |  | Elementary flows/Emission to air/unspecified | 00.00.000 |  | Elementary flow | 000616-23-9 |  |  | Mass
91b0102b-a6eb-3c34-96b1-4ef41c8a689e | Propanol, 2,3-dichloro-1- |  | Elementary flows/Emission to air/low population density, long-term | 00.00.000 |  | Elementary flow | 000616-23-9 |  |  | Mass
3ea91d67-1dea-361c-a1bd-e988b59fbe56 | Propanol, 2,3-dichloro-1- |  | Elementary flows/Emission to water/ocean | 00.00.000 |  | Elementary flow | 000616-23-9 |  |  | Mass
f5e51116-f075-32f3-8961-c1aa9d76aa9f | Propanol, 2,3-dichloro-1- |  | Elementary flows/Emission to water/ground water, long-term | 00.00.000 |  | Elementary flow | 000616-23-9 |  |  | Mass
af1c04d3-e6a2-37be-8e2d-ddb55b044d46 | Propanol, 2,3-dichloro-1- |  | Elementary flows/Emission to soil/forestry | 00.00.000 |  | Elementary flow | 000616-23-9 |  |  | Mass
209e066a-e3f2-319f-b13c-d2e1a44976b6 | Propanol, 2,3-dichloro-1- |  | Elementary flows/Emission to water/unspecified | 00.00.000 |  | Elementary flow | 000616-23-9 |  |  | Mass
60df3cec-a731-35d1-aa9d-0a07a5dbc5ae | Propanol, 2,3-dichloro-1- |  | Elementary flows/Emission to water/ground water | 00.00.000 |  | Elementary flow | 000616-23-9 |  |  | Mass
1cdaa783-25d9-3c5d-8da3-3e95f5f9da4a | Propanol, 3,3,3-trifluoro-1- |  | Elementary flows/Emission to air/unspecified | 00.00.000 |  | Elementary flow | 002240-88-2 |  |  | Mass
61de90ec-0e7c-311d-90dd-5787917d03c2 | Propanol, pentafluoro-1- |  | Elementary flows/Emission to air/unspecified | 00.00.000 |  | Elementary flow | 000422-05-9 |  |  | Mass
8efe5347-919e-3367-81a4-a7204b4c7a6d | Propaphos |  | Elementary flows/Emission to air/lower stratosphere + upper troposphere | 00.00.000 |  | Elementary flow | 007292-16-2 |  |  | Mass
fe3b0dc6-ccd1-35e2-8d6a-06af92792a2c | Propaphos |  | Elementary flows/Emission to air/high population density | 00.00.000 |  | Elementary flow | 007292-16-2 |  |  | Mass
8cc1204e-cc4c-3de3-830c-501312da1da2 | Propaphos |  | Elementary flows/Emission to soil/industrial | 00.00.000 |  | Elementary flow | 007292-16-2 |  |  | Mass
571cbe27-7cdc-3562-86c6-5ad7c19381dd | Propaphos |  | Elementary flows/Emission to soil/agricultural | 00.00.000 |  | Elementary flow | 007292-16-2 |  |  | Mass
97887653-cc72-4994-aba5-dbd34bcb0195 | PROPAPHOS |  | Elementary flows/Emission to soil/unspecified | 00.00.000 |  | Elementary flow | 007292-16-2 |  |  | Mass
c2040dd9-6323-3756-926b-3eb456829156 | Propaphos |  | Elementary flows/Emission to air/indoor | 00.00.000 |  | Elementary flow | 007292-16-2 |  |  | Mass
c073a5b6-c209-323b-8d9a-df7af399a695 | Propaphos |  | Elementary flows/Emission to air/low population density | 00.00.000 |  | Elementary flow | 007292-16-2 |  |  | Mass
799d8c9e-2b28-32ae-bfb1-ab75a11b92e9 | Propaphos |  | Elementary flows/Emission to air/unspecified | 00.00.000 |  | Elementary flow | 007292-16-2 |  |  | Mass
5df742bd-eb4b-39d3-814c-081dd7e99bd5 | Propaphos |  | Elementary flows/Emission to air/low population density, long-term | 00.00.000 |  | Elementary flow | 007292-16-2 |  |  | Mass
d1508acb-bb2b-3157-bb30-a0eb4cc89f06 | Propaphos |  | Elementary flows/Emission to water/ocean | 00.00.000 |  | Elementary flow | 007292-16-2 |  |  | Mass
4adad5b1-713e-32c5-982e-28f868ce77b6 | Propaphos |  | Elementary flows/Emission to water/ground water, long-term | 00.00.000 |  | Elementary flow | 007292-16-2 |  |  | Mass
e1f43e9d-2bd5-32a4-ad66-d19efded5fd4 | Propaphos |  | Elementary flows/Emission to water/river | 00.00.000 |  | Elementary flow | 007292-16-2 |  |  | Mass
94823443-e0a4-3f09-ae90-9a1408ae4dea | Propaphos |  | Elementary flows/Emission to soil/forestry | 00.00.000 |  | Elementary flow | 007292-16-2 |  |  | Mass
8389eb01-109a-33f3-8833-b2357892730b | Propaphos |  | Elementary flows/Emission to water/unspecified | 00.00.000 |  | Elementary flow | 007292-16-2 |  |  | Mass
12688381-5343-4987-bce8-38273eefed7b | Propaquizafop |  | Elementary flows/Emission to air/lower stratosphere + upper troposphere | 00.00.000 |  | Elementary flow | 111479-05-1 |  |  | Mass
3f2c5b2b-42d9-48c5-af30-dd2e41397bb1 | Propaquizafop |  | Elementary flows/Emission to water/river, long-term | 00.00.000 |  | Elementary flow | 111479-05-1 |  |  | Mass
6bdc78cf-7c63-4079-9b53-3e2b1eb10558 | Propaquizafop |  | Elementary flows/Emission to air/high population density | 00.00.000 |  | Elementary flow | 111479-05-1 | C22H22ClN3O5 |  | Mass
a8fd6ca6-d14a-4ab1-a558-48cf93fd7c53 | Propaquizafop |  | Elementary flows/Emission to soil/industrial | 00.00.000 |  | Elementary flow | 111479-05-1 | C22H22ClN3O5 |  | Mass
0cca971a-2301-4127-9a67-bfa1f5123719 | Propaquizafop |  | Elementary flows/Emission to water/lake | 00.00.000 |  | Elementary flow | 111479-05-1 |  |  | Mass
89107893-d6a6-4b60-b17e-7f4542461dfd | Propaquizafop |  | Elementary flows/Emission to soil/agricultural | 00.00.000 |  | Elementary flow | 111479-05-1 | C22H22ClN3O5 |  | Mass
e660c518-3bf6-4230-9cd7-b697b6052a86 | Propaquizafop |  | Elementary flows/Emission to water/fresh water, long-term | 00.00.000 |  | Elementary flow | 111479-05-1 |  |  | Mass
b97d9c37-5f12-4393-a884-d39d82276c42 | Propaquizafop |  | Elementary flows/Emission to soil/unspecified | 00.00.000 |  | Elementary flow | 111479-05-1 | C22H22ClN3O5 |  | Mass
62417dbd-d8f8-31a8-bef7-0c979cc50fd2 | Propaquizafop |  | Elementary flows/Emission to air/indoor | 00.00.000 |  | Elementary flow | 111479-05-1 |  |  | Mass
98d5837c-1b9f-401e-a1f3-35af7d9e31c6 | Propaquizafop |  | Elementary flows/Emission to air/low population density | 00.00.000 |  | Elementary flow | 111479-05-1 | C22H22ClN3O5 |  | Mass
c63c7ec1-7dfd-4945-b313-2d970a986af7 | Propaquizafop |  | Elementary flows/Emission to air/unspecified | 00.00.000 |  | Elementary flow | 111479-05-1 |  |  | Mass
e23f9fbd-6880-40ea-b7a0-a8c28557457b | Propaquizafop |  | Elementary flows/Emission to water/fresh water | 00.00.000 |  | Elementary flow | 111479-05-1 |  |  | Mass
f024d0ec-e9b1-4490-8dc3-5f372abfa001 | Propaquizafop |  | Elementary flows/Emission to water/fossil- | 00.00.000 |  | Elementary flow | 111479-05-1 | C22H22ClN3O5 |  | Mass
91850212-a43e-4cff-a316-ecf593361e2c | Propaquizafop |  | Elementary flows/Emission to air/low population density, long-term | 00.00.000 |  | Elementary flow | 111479-05-1 |  |  | Mass
f1beb095-b6ff-4338-98e0-7e74344fc3f3 | Propaquizafop |  | Elementary flows/Emission to water/ocean | 00.00.000 |  | Elementary flow | 111479-05-1 | C22H22ClN3O5 |  | Mass
02f7a0e7-a7e6-4bfe-9874-d9a9a84982fc | Propaquizafop |  | Elementary flows/Emission to water/ground water, long-term | 00.00.000 |  | Elementary flow | 111479-05-1 |  |  | Mass
03334f95-1847-4f5c-9240-b4c933324f05 | Propaquizafop |  | Elementary flows/Emission to water/river | 00.00.000 |  | Elementary flow | 111479-05-1 |  |  | Mass
5a9ff77c-2be3-47fc-9c40-23deb8f7bff1 | Propaquizafop |  | Elementary flows/Emission to soil/forestry | 00.00.000 |  | Elementary flow | 111479-05-1 | C22H22ClN3O5 |  | Mass
b118c62c-3bde-4692-bbc0-c6786579e7d7 | Propaquizafop |  | Elementary flows/Emission to water/unspecified | 00.00.000 |  | Elementary flow | 111479-05-1 |  |  | Mass
bb48cc23-32fb-499a-835f-9394f7ce1b38 | Propaquizafop |  | Elementary flows/Emission to water/ground water | 00.00.000 |  | Elementary flow | 111479-05-1 |  |  | Mass
01e1743b-1ae5-33a7-a264-236ebea9710c | Propaquizafop |  | Emissions to water/river | 00.00.000 |  | Elementary flow |  |  |  | Mass
cc314746-f357-365d-b978-e3e3b6aa0a53 | Propaquizafop |  | Emissions to water/groundwater | 00.00.000 |  | Elementary flow |  |  |  | Mass
c1c5d4a7-5d7e-33b9-bb2b-df591d936b2d | Propaquizafop |  | Emissions to soil/Unspecified | 00.00.000 |  | Elementary flow |  |  |  | Mass
5a8715aa-a856-433e-a20c-105fab0065f3 | Propargite |  | Elementary flows/Emission to air/lower stratosphere + upper troposphere | 00.00.000 |  | Elementary flow | 002312-35-8 |  |  | Mass
bf56eb76-d0fd-49d4-8d94-2174c9c0946b | Propargite |  | Elementary flows/Emission to water/river, long-term | 00.00.000 |  | Elementary flow | 002312-35-8 |  |  | Mass
379bc631-a477-4015-b298-dd0f3ab4262e | Propargite |  | Elementary flows/Emission to air/high population density | 00.00.000 |  | Elementary flow | 002312-35-8 | C19H26O4S |  | Mass
24cf5ce4-4b41-4623-b56d-73bdf0149665 | Propargite |  | Elementary flows/Emission to soil/industrial | 00.00.000 |  | Elementary flow | 002312-35-8 | C19H26O4S |  | Mass
0c7b47d4-03dc-44cb-9411-70327661bfab | Propargite |  | Elementary flows/Emission to water/lake | 00.00.000 |  | Elementary flow | 002312-35-8 |  |  | Mass
6b3026ac-76b1-493d-bbcc-1281ac24905e | Propargite |  | Elementary flows/Emission to soil/agricultural | 00.00.000 |  | Elementary flow | 002312-35-8 | C19H26O4S |  | Mass
84933ae9-dcaa-47c4-919e-233cb6016d99 | Propargite |  | Elementary flows/Emission to water/fresh water, long-term | 00.00.000 |  | Elementary flow | 002312-35-8 |  |  | Mass
989b3caa-fe98-4a28-a094-af32d954946d | Propargite |  | Elementary flows/Emission to soil/unspecified | 00.00.000 |  | Elementary flow | 002312-35-8 | C19H26O4S |  | Mass
dfd94771-aabe-3ffd-b296-e8853bcec51a | Propargite |  | Elementary flows/Emission to air/indoor | 00.00.000 |  | Elementary flow | 002312-35-8 |  |  | Mass
2bd13f09-e01d-447a-a00b-66ebc000075c | Propargite |  | Elementary flows/Emission to air/low population density | 00.00.000 |  | Elementary flow | 002312-35-8 | C19H26O4S |  | Mass
2a4b494d-8960-4f02-b421-563917de3963 | Propargite |  | Elementary flows/Emission to air/unspecified | 00.00.000 |  | Elementary flow | 002312-35-8 |  |  | Mass
1cdba715-cce0-407d-aed0-0d1d31ac8fed | Propargite |  | Elementary flows/Emission to water/fresh water | 00.00.000 |  | Elementary flow | 002312-35-8 |  |  | Mass
33fa6303-b04c-4b90-ab89-696fd8405faa | Propargite |  | Elementary flows/Emission to water/fossil- | 00.00.000 |  | Elementary flow | 002312-35-8 | C19H26O4S |  | Mass
9426e372-01c4-48f9-b688-1d8b1e192bf3 | Propargite |  | Elementary flows/Emission to air/low population density, long-term | 00.00.000 |  | Elementary flow | 002312-35-8 |  |  | Mass
6d9c4da4-e636-406a-9abe-eb8c3f78bb5f | Propargite |  | Elementary flows/Emission to water/ocean | 00.00.000 |  | Elementary flow | 002312-35-8 | C19H26O4S |  | Mass
8c4b6811-d7eb-474d-bc8d-51d7e8811144 | Propargite |  | Elementary flows/Emission to water/ground water, long-term | 00.00.000 |  | Elementary flow | 002312-35-8 |  |  | Mass
84044cf8-d212-4591-b017-419b5f9e23f7 | Propargite |  | Elementary flows/Emission to water/river | 00.00.000 |  | Elementary flow | 002312-35-8 |  |  | Mass
387b4b92-b780-4ce4-9a81-a07ec5f0a879 | Propargite |  | Elementary flows/Emission to soil/forestry | 00.00.000 |  | Elementary flow | 002312-35-8 | C19H26O4S |  | Mass
f429d047-d4ca-4043-80d5-9df6f2216a6b | Propargite |  | Elementary flows/Emission to water/unspecified | 00.00.000 |  | Elementary flow | 002312-35-8 |  |  | Mass
52fbadaa-1e07-4b43-a478-713effbfb938 | Propargite |  | Elementary flows/Emission to water/ground water | 00.00.000 |  | Elementary flow | 002312-35-8 |  |  | Mass
1d494c37-6ca4-3b71-b4a2-f789cd1b6201 | Propargite |  | Emissions to water/groundwater | 00.00.000 |  | Elementary flow |  |  |  | Mass
84277279-8144-388d-a1e0-c58ce4ce2418 | Propargite |  | Emissions to water/Unspecified | 00.00.000 |  | Elementary flow |  |  |  | Mass
43bd8bbf-1169-39aa-acf4-78960defbf61 | Propargite |  | Emissions to water/river | 00.00.000 |  | Elementary flow |  |  |  | Mass
8e993b65-f441-3b12-a243-5811bc987f11 | Propargite |  | Emissions to soil/Unspecified | 00.00.000 |  | Elementary flow |  |  |  | Mass
06bf40ba-e985-40df-9af8-72acf51854cb | propargyl alcohol |  | Elementary flows/Emission to air/lower stratosphere + upper troposphere | 00.00.000 |  | Elementary flow | 000107-19-7 |  |  | Mass
3a51c43a-2219-4c92-aa8e-9cd4ab2058bf | propargyl alcohol |  | Elementary flows/Emission to water/river, long-term | 00.00.000 |  | Elementary flow | 000107-19-7 |  |  | Mass
ce8f5e2c-650b-4239-9c9c-ee939a6855be | propargyl alcohol |  | Elementary flows/Emission to air/high population density | 00.00.000 |  | Elementary flow | 000107-19-7 |  |  | Mass
5065a15e-40e7-4b5c-b451-e0e5d30b84c8 | propargyl alcohol |  | Elementary flows/Emission to soil/industrial | 00.00.000 |  | Elementary flow | 000107-19-7 |  |  | Mass
990cf3d0-fd54-40cc-b63c-f119fd23d5c2 | propargyl alcohol |  | Elementary flows/Emission to water/lake | 00.00.000 |  | Elementary flow | 000107-19-7 |  |  | Mass
dcaa768c-5337-4414-bc3d-d7d09b560763 | propargyl alcohol |  | Elementary flows/Emission to soil/agricultural | 00.00.000 |  | Elementary flow | 000107-19-7 |  |  | Mass
9c3ad26a-29df-4483-8d59-74a9d9a26b32 | propargyl alcohol |  | Elementary flows/Emission to water/fresh water, long-term | 00.00.000 |  | Elementary flow | 000107-19-7 |  |  | Mass
59eadb52-4188-42a3-8f1c-c3ee45b6a4ea | propargyl alcohol |  | Elementary flows/Emission to soil/unspecified | 00.00.000 |  | Elementary flow | 000107-19-7 |  |  | Mass
d8075c3d-0c87-3dc9-8735-22ef00a0e23e | Propargyl alcohol |  | Elementary flows/Emission to air/indoor | 00.00.000 |  | Elementary flow | 000107-19-7 |  |  | Mass
a7b7dea2-79e5-49d8-b2e9-ab499a4fb007 | propargyl alcohol |  | Elementary flows/Emission to air/low population density | 00.00.000 |  | Elementary flow | 000107-19-7 |  |  | Mass
2894edf4-1a07-4bcf-995e-7903a19b34f2 | propargyl alcohol |  | Elementary flows/Emission to air/unspecified | 00.00.000 |  | Elementary flow | 000107-19-7 |  |  | Mass
48861791-7ada-47cf-acb2-f08ebc0c6bb3 | propargyl alcohol |  | Elementary flows/Emission to water/fresh water | 00.00.000 |  | Elementary flow | 000107-19-7 |  |  | Mass
c3424599-acf8-4e1d-89a2-53746dc6e317 | propargyl alcohol |  | Elementary flows/Emission to water/fossil- | 00.00.000 |  | Elementary flow | 000107-19-7 |  |  | Mass
cf6b675b-67e8-4961-86c0-9dc6bc4224f6 | propargyl alcohol |  | Elementary flows/Emission to air/low population density, long-term | 00.00.000 |  | Elementary flow | 000107-19-7 |  |  | Mass
32347a12-47c8-4e76-8aa0-63a0c736a784 | propargyl alcohol |  | Elementary flows/Emission to water/ocean | 00.00.000 |  | Elementary flow | 000107-19-7 |  |  | Mass
cea8ce4f-7994-4dee-abaa-e9ef44f1eab1 | propargyl alcohol |  | Elementary flows/Emission to water/ground water, long-term | 00.00.000 |  | Elementary flow | 000107-19-7 |  |  | Mass
141cec8b-2f0d-4717-b252-a4ae6f12a126 | propargyl alcohol |  | Elementary flows/Emission to water/river | 00.00.000 |  | Elementary flow | 000107-19-7 |  |  | Mass
8fb72255-fb71-46ae-a871-151df048eeff | propargyl alcohol |  | Elementary flows/Emission to soil/forestry | 00.00.000 |  | Elementary flow | 000107-19-7 |  |  | Mass
f7521893-06de-4602-83e8-6060c6826496 | propargyl alcohol |  | Elementary flows/Emission to water/unspecified | 00.00.000 |  | Elementary flow | 000107-19-7 |  |  | Mass
6710e9ba-6012-4573-a03e-810d99b1fb51 | propargyl alcohol |  | Elementary flows/Emission to water/ground water | 00.00.000 |  | Elementary flow | 000107-19-7 |  |  | Mass
19e92f43-d0e2-348f-a151-89cff1b24d2d | Propazine |  | Elementary flows/Emission to air/lower stratosphere + upper troposphere | 00.00.000 |  | Elementary flow | 000139-40-2 |  |  | Mass
648d555a-6aaa-377a-ab3c-06f1ba9d5654 | Propazine |  | Elementary flows/Emission to water/river, long-term | 00.00.000 |  | Elementary flow | 000139-40-2 |  |  | Mass
36023e69-bf6b-3f86-9896-fd4e82f1aa34 | Propazine |  | Elementary flows/Emission to air/high population density | 00.00.000 |  | Elementary flow | 000139-40-2 |  |  | Mass
4a37fb38-a4e4-34bd-a9e6-b7e654d5cc13 | Propazine |  | Elementary flows/Emission to soil/industrial | 00.00.000 |  | Elementary flow | 000139-40-2 |  |  | Mass
3255c7ba-27b0-336c-bb3d-78be481085e3 | Propazine |  | Elementary flows/Emission to water/lake | 00.00.000 |  | Elementary flow | 000139-40-2 |  |  | Mass
077acebd-343a-334c-b052-1448b3b527ad | Propazine |  | Elementary flows/Emission to soil/agricultural | 00.00.000 |  | Elementary flow | 000139-40-2 |  |  | Mass
ec875b37-54da-4987-833f-00f754efed2b | PROPAZINE |  | Elementary flows/Emission to soil/unspecified | 00.00.000 |  | Elementary flow | 000139-40-2 |  |  | Mass
3c57b131-ce45-35a1-b2cd-d7e5fb369c0a | Propazine |  | Elementary flows/Emission to air/indoor | 00.00.000 |  | Elementary flow | 000139-40-2 |  |  | Mass
bb5ae50a-e104-36db-99d4-632000cc3624 | Propazine |  | Elementary flows/Emission to air/low population density | 00.00.000 |  | Elementary flow | 000139-40-2 |  |  | Mass
141cf24b-d031-333f-9931-ce03b70687d6 | Propazine |  | Elementary flows/Emission to air/unspecified | 00.00.000 |  | Elementary flow | 000139-40-2 |  |  | Mass
e01093d9-ac5b-363e-90e2-26bf32873644 | Propazine |  | Elementary flows/Emission to air/low population density, long-term | 00.00.000 |  | Elementary flow | 000139-40-2 |  |  | Mass
0e4cf1b4-5923-36ed-866e-34760ad650e0 | Propazine |  | Elementary flows/Emission to water/ocean | 00.00.000 |  | Elementary flow | 000139-40-2 |  |  | Mass
a57d8929-4096-30d5-b162-502ad94098e5 | Propazine |  | Elementary flows/Emission to water/ground water, long-term | 00.00.000 |  | Elementary flow | 000139-40-2 |  |  | Mass
7c031b42-7c4a-33dc-8b73-c3864db5b956 | Propazine |  | Elementary flows/Emission to water/river | 00.00.000 |  | Elementary flow | 000139-40-2 |  |  | Mass
058e8a3d-be9a-321c-afa7-64c4dc1def84 | Propazine |  | Elementary flows/Emission to soil/forestry | 00.00.000 |  | Elementary flow | 000139-40-2 |  |  | Mass
3243507f-14a0-398d-a8d3-964f4a311203 | Propazine |  | Elementary flows/Emission to water/unspecified | 00.00.000 |  | Elementary flow | 000139-40-2 |  |  | Mass
a10c468a-4a05-3297-aba7-bbe8b40d7475 | Propazine |  | Elementary flows/Emission to water/ground water | 00.00.000 |  | Elementary flow | 000139-40-2 |  |  | Mass
b45082cf-2816-46b9-816c-c4036d727804 | Propene |  | Elementary flows/Emission to air/lower stratosphere + upper troposphere | 00.00.000 |  | Elementary flow | 000115-07-1 | C3H6 |  | Mass
439ab5f3-764f-461a-8cda-3667d7ba1ccf | Propene |  | Elementary flows/Emission to water/river, long-term | 00.00.000 |  | Elementary flow | 000115-07-1 | C3H6 |  | Mass
ada09403-d5f2-4496-9201-a6dcca0b1717 | Propene |  | Elementary flows/Emission to air/high population density | 00.00.000 |  | Elementary flow | 000115-07-1 | C3H6 |  | Mass
4352dbb7-1389-4460-b73e-088a2d10e563 | Propene |  | Elementary flows/Emission to soil/industrial | 00.00.000 |  | Elementary flow | 000115-07-1 |  |  | Mass
2a54d18b-39e4-42b3-a004-468c4bf6428e | Propene |  | Elementary flows/Emission to water/lake | 00.00.000 |  | Elementary flow | 000115-07-1 | C3H6 |  | Mass
a057fefd-f6cc-46c6-8f91-5f8e715651ae | Propene |  | Elementary flows/Emission to soil/agricultural | 00.00.000 |  | Elementary flow | 000115-07-1 |  |  | Mass
deb3a91e-5644-4c1f-b457-0f5710344d29 | Propene |  | Elementary flows/Emission to soil/unspecified | 00.00.000 |  | Elementary flow | 000115-07-1 |  |  | Mass
34507fb8-65d9-3149-b6e8-d17f91409ac9 | Propene |  | Elementary flows/Emission to air/indoor | 00.00.000 |  | Elementary flow | 000115-07-1 |  |  | Mass
23856318-9583-426b-ab04-12e4506b60a8 | Propene |  | Elementary flows/Emission to air/low population density | 00.00.000 |  | Elementary flow | 000115-07-1 | C3H6 |  | Mass
64165202-4870-47d0-8602-b85e5d672865 | Propene |  | Elementary flows/Emission to air/unspecified | 00.00.000 |  | Elementary flow | 000115-07-1 | C3H6 |  | Mass
5b78d61d-e67a-4f52-b15c-bb57a07ce649 | Propene |  | Elementary flows/Emission to water/fresh water | 00.00.000 |  | Elementary flow | 000115-07-1 | C3H6 |  | Mass
1469e83d-2ac9-4e64-84e0-cfe37c85fd9d | Propene |  | Elementary flows/Emission to water/surface water | 00.00.000 |  | Elementary flow | 000115-07-1 | C3H6 |  | Mass
e9d5a946-70ac-4610-a95b-cc659b48f29e | Propene |  | Elementary flows/Emission to air/low population density, long-term | 00.00.000 |  | Elementary flow | 000115-07-1 | C3H6 |  | Mass
b0cdbc78-e226-4e8b-97ff-3a557ab7ab55 | Propene |  | Elementary flows/Emission to water/ocean | 00.00.000 |  | Elementary flow | 000115-07-1 | C3H6 |  | Mass
69c7318c-95eb-4d72-85f4-82e11e6df3a3 | Propene |  | Elementary flows/Emission to water/ground water, long-term | 00.00.000 |  | Elementary flow | 000115-07-1 | C3H6 |  | Mass
65716ef8-7474-488e-9f1b-4a23683bea4d | Propene |  | Elementary flows/Emission to water/river | 00.00.000 |  | Elementary flow | 000115-07-1 | C3H6 |  | Mass
4a70a3a1-2ac5-48c1-a7fe-bbc4d70aaf0d | Propene |  | Elementary flows/Emission to soil/forestry | 00.00.000 |  | Elementary flow | 000115-07-1 |  |  | Mass
94eb8352-8af0-4929-b883-864b27fcfc96 | Propene |  | Elementary flows/Emission to water/unspecified | 00.00.000 |  | Elementary flow | 000115-07-1 | C3H6 |  | Mass
fd08307f-57b3-4fba-9b06-7fbe7024a636 | Propene |  | Elementary flows/Emission to water/ground water | 00.00.000 |  | Elementary flow | 000115-07-1 | C3H6 |  | Mass
04255d28-54ee-3fdb-8ead-fcc55c634cf5 | Propene |  | Emissions to air/Unspecified | 00.00.000 |  | Elementary flow |  |  |  | Mass
5300697d-7c95-4e3f-b220-f8523d811b46 | Propene, 1,3-dichloro- |  | Elementary flows/Emission to air/lower stratosphere + upper troposphere | 00.00.000 |  | Elementary flow | 000542-75-6 |  |  | Mass
6efb9fe2-bfde-4e27-8116-374739a4e14d | Propene, 1,3-dichloro- |  | Elementary flows/Emission to water/river, long-term | 00.00.000 |  | Elementary flow | 000542-75-6 |  |  | Mass
5bc54f7b-31c4-4388-b107-da88cd2f4234 | Propene, 1,3-dichloro- |  | Elementary flows/Emission to air/high population density | 00.00.000 |  | Elementary flow | 000542-75-6 | C3H4Cl2 |  | Mass
dd0eaae4-5395-4f82-a4e8-c763fd395284 | Propene, 1,3-dichloro- |  | Elementary flows/Emission to soil/industrial | 00.00.000 |  | Elementary flow | 000542-75-6 | C3H4Cl2 |  | Mass
130bfee6-1145-4dd7-abb3-c3503bbd57ea | Propene, 1,3-dichloro- |  | Elementary flows/Emission to water/lake | 00.00.000 |  | Elementary flow | 000542-75-6 |  |  | Mass
8448575c-958a-446c-9e84-f53c30e05543 | Propene, 1,3-dichloro- |  | Elementary flows/Emission to soil/agricultural | 00.00.000 |  | Elementary flow | 000542-75-6 |  |  | Mass
54b7a6bc-6f35-4234-a343-37ed062c64e3 | Propene, 1,3-dichloro- |  | Elementary flows/Emission to water/fresh water, long-term | 00.00.000 |  | Elementary flow | 000542-75-6 |  |  | Mass
59003f7e-8b2c-4886-abba-473d36443e72 | Propene, 1,3-dichloro- |  | Elementary flows/Emission to soil/unspecified | 00.00.000 |  | Elementary flow | 000542-75-6 | C3H4Cl2 |  | Mass
fa20d4fd-95ff-3160-bd9f-de121a07afe9 | Propene, 1,3-dichloro- |  | Elementary flows/Emission to air/indoor | 00.00.000 |  | Elementary flow | 000542-75-6 |  |  | Mass
55547b9e-2125-42c4-9160-ff2679632160 | Propene, 1,3-dichloro- |  | Elementary flows/Emission to air/low population density | 00.00.000 |  | Elementary flow | 000542-75-6 | C3H4Cl2 |  | Mass
497abe5f-e13c-4399-b0e9-d67cbaf7bd41 | Propene, 1,3-dichloro- |  | Elementary flows/Emission to air/unspecified | 00.00.000 |  | Elementary flow | 000542-75-6 | C3H4Cl2 |  | Mass
4df160e3-f85e-4d9f-92b2-fa90486c34b2 | Propene, 1,3-dichloro- |  | Elementary flows/Emission to water/fresh water | 00.00.000 |  | Elementary flow | 000542-75-6 | C3H4Cl2 |  | Mass
227fe9d8-ef8e-4f22-9310-f90183a719a3 | Propene, 1,3-dichloro- |  | Elementary flows/Emission to water/fossil- | 00.00.000 |  | Elementary flow | 000542-75-6 | C3H4Cl2 |  | Mass
c3a32880-8efc-4755-ae3d-c619b5a23f98 | Propene, 1,3-dichloro- |  | Elementary flows/Emission to air/low population density, long-term | 00.00.000 |  | Elementary flow | 000542-75-6 |  |  | Mass
a406ac88-4125-4264-adc2-8968bad00d57 | Propene, 1,3-dichloro- |  | Elementary flows/Emission to water/ocean | 00.00.000 |  | Elementary flow | 000542-75-6 | C3H4Cl2 |  | Mass
94f15c61-c8a1-4d54-822b-f22183daedcf | Propene, 1,3-dichloro- |  | Elementary flows/Emission to water/ground water, long-term | 00.00.000 |  | Elementary flow | 000542-75-6 |  |  | Mass
cbdf4b69-282f-4b3b-ba76-96ca222b39b0 | Propene, 1,3-dichloro- |  | Elementary flows/Emission to water/river | 00.00.000 |  | Elementary flow | 000542-75-6 |  |  | Mass
2e5d6758-628d-4c12-b531-aaba2ac357c2 | Propene, 1,3-dichloro- |  | Elementary flows/Emission to soil/forestry | 00.00.000 |  | Elementary flow | 000542-75-6 | C3H4Cl2 |  | Mass
2165fcaf-fc23-48d1-917e-b1a8e6a98277 | Propene, 1,3-dichloro- |  | Elementary flows/Emission to water/unspecified | 00.00.000 |  | Elementary flow | 000542-75-6 | C3H4Cl2 |  | Mass
5fc10371-40da-478c-9969-6e1adcb289c1 | Propene, 1,3-dichloro- |  | Elementary flows/Emission to water/ground water | 00.00.000 |  | Elementary flow | 000542-75-6 |  |  | Mass
569249ad-beaf-3d93-9f97-afac45348699 | Propene, 1,3-dichloro- (trans) |  | Elementary flows/Emission to soil/unspecified | 00.00.000 |  | Elementary flow | 010061-02-6 |  |  | Mass
3627c13b-703d-4146-a7be-a94e566ec255 | Propene, 1,3-dichloro- (trans) |  | Elementary flows/Emission to air/low population density | 00.00.000 |  | Elementary flow | 010061-02-6 |  |  | Mass
ca0d2fb9-ffc1-4198-acbf-696f587e3830 | Propene, 1,3-dichloro- (trans) |  | Elementary flows/Emission to air/unspecified | 00.00.000 |  | Elementary flow | 010061-02-6 |  |  | Mass
d2947064-6df0-3ed6-b669-c35360593040 | Propene, 1,3-dichloro- (trans) |  | Elementary flows/Emission to water/unspecified | 00.00.000 |  | Elementary flow | 010061-02-6 |  |  | Mass
4654d703-540b-3b8e-8f54-a9088b6a1664 | Propene, 1,3-dichloro-, (Z)- |  | Elementary flows/Emission to air/lower stratosphere + upper troposphere | 00.00.000 |  | Elementary flow | 010061-01-5 |  |  | Mass
45834c8b-dd6f-3192-b98c-b39ee5547594 | Propene, 1,3-dichloro-, (Z)- |  | Elementary flows/Emission to water/river, long-term | 00.00.000 |  | Elementary flow | 010061-01-5 |  |  | Mass
0d56695c-aada-33d9-963e-627d9f5e4ecb | Propene, 1,3-dichloro-, (Z)- |  | Elementary flows/Emission to air/high population density | 00.00.000 |  | Elementary flow | 010061-01-5 |  |  | Mass
03cf0ed6-76bf-3578-9c27-a6c4c6863af6 | Propene, 1,3-dichloro-, (Z)- |  | Elementary flows/Emission to soil/industrial | 00.00.000 |  | Elementary flow | 010061-01-5 |  |  | Mass
f0a19242-6c80-35c3-b95a-836bdaab6811 | Propene, 1,3-dichloro-, (Z)- |  | Elementary flows/Emission to water/lake | 00.00.000 |  | Elementary flow | 010061-01-5 |  |  | Mass
a034b9c1-67ec-325b-b599-ca87aa97e37c | Propene, 1,3-dichloro-, (Z)- |  | Elementary flows/Emission to soil/agricultural | 00.00.000 |  | Elementary flow | 010061-01-5 |  |  | Mass
871f0916-f734-3120-ad1c-51550729ecc9 | Propene, 1,3-dichloro-, (Z)- |  | Elementary flows/Emission to soil/unspecified | 00.00.000 |  | Elementary flow | 010061-01-5 |  |  | Mass
d3841bc5-0c6d-32f4-9835-f65ee95183ba | Propene, 1,3-dichloro-, (Z)- |  | Elementary flows/Emission to air/indoor | 00.00.000 |  | Elementary flow | 010061-01-5 |  |  | Mass
7da93999-8dd3-36a6-92e8-8dd50c375d0a | Propene, 1,3-dichloro-, (Z)- |  | Elementary flows/Emission to air/low population density | 00.00.000 |  | Elementary flow | 010061-01-5 |  |  | Mass
f20a9d72-95ae-347e-80f9-2d79637efd9f | Propene, 1,3-dichloro-, (Z)- |  | Elementary flows/Emission to air/unspecified | 00.00.000 |  | Elementary flow | 010061-01-5 |  |  | Mass
570e7f3b-522f-3309-b67a-cb0edbbaa9b3 | Propene, 1,3-dichloro-, (Z)- |  | Elementary flows/Emission to air/low population density, long-term | 00.00.000 |  | Elementary flow | 010061-01-5 |  |  | Mass
34ef2cb9-2e87-3b8b-8eab-8da485c7f995 | Propene, 1,3-dichloro-, (Z)- |  | Elementary flows/Emission to water/ocean | 00.00.000 |  | Elementary flow | 010061-01-5 |  |  | Mass
28c59cb7-c841-3ca3-b7dd-f13cf0e3a9a7 | Propene, 1,3-dichloro-, (Z)- |  | Elementary flows/Emission to water/ground water, long-term | 00.00.000 |  | Elementary flow | 010061-01-5 |  |  | Mass
7a852b94-d7f4-3ad3-85b7-663588434fda | Propene, 1,3-dichloro-, (Z)- |  | Elementary flows/Emission to water/river | 00.00.000 |  | Elementary flow | 010061-01-5 |  |  | Mass
3d654a99-2228-3ab7-8428-bb6df3e291fa | Propene, 1,3-dichloro-, (Z)- |  | Elementary flows/Emission to soil/forestry | 00.00.000 |  | Elementary flow | 010061-01-5 |  |  | Mass
8109c8bf-de6a-368f-b77c-efb78f857612 | Propene, 1,3-dichloro-, (Z)- |  | Elementary flows/Emission to water/unspecified | 00.00.000 |  | Elementary flow | 010061-01-5 |  |  | Mass
bff79ee3-bf73-36e7-bfc4-dce6e4c5c114 | Propene, 1-chloro-1- |  | Elementary flows/Emission to air/indoor | 00.00.000 |  | Elementary flow | 000590-21-6 |  |  | Mass
d7a311e9-30f2-3ec7-99fd-15f7b1ff03eb | Propene, 1-chloro-2-methyl |  | Elementary flows/Emission to air/lower stratosphere + upper troposphere | 00.00.000 |  | Elementary flow | 000513-37-1 |  |  | Mass
8ea4dfa4-4f99-3245-b2ee-b688b6fb7f79 | Propene, 1-chloro-2-methyl |  | Elementary flows/Emission to water/river, long-term | 00.00.000 |  | Elementary flow | 000513-37-1 |  |  | Mass
d79613df-4891-3cb8-a1f8-fd069f8b1ab3 | Propene, 1-chloro-2-methyl |  | Elementary flows/Emission to air/high population density | 00.00.000 |  | Elementary flow | 000513-37-1 |  |  | Mass
aee8027b-25a9-3c21-8800-39485fba0121 | Propene, 1-chloro-2-methyl |  | Elementary flows/Emission to soil/industrial | 00.00.000 |  | Elementary flow | 000513-37-1 |  |  | Mass
8f478a8a-6dd8-341c-911f-9b25a86a5d50 | Propene, 1-chloro-2-methyl |  | Elementary flows/Emission to water/lake | 00.00.000 |  | Elementary flow | 000513-37-1 |  |  | Mass
e035f658-15d8-3d60-b61a-a45ea3c821ec | Propene, 1-chloro-2-methyl |  | Elementary flows/Emission to soil/agricultural | 00.00.000 |  | Elementary flow | 000513-37-1 |  |  | Mass
8e08ff70-1a5c-341a-b308-51d6399dfffb | Propene, 1-chloro-2-methyl |  | Elementary flows/Emission to soil/unspecified | 00.00.000 |  | Elementary flow | 000513-37-1 |  |  | Mass
33855a05-6b30-3c20-ab8f-30ecb039278c | Propene, 1-chloro-2-methyl |  | Elementary flows/Emission to air/indoor | 00.00.000 |  | Elementary flow | 000513-37-1 |  |  | Mass
b4235fb7-aa61-3676-ab22-cd2a26cae17e | Propene, 1-chloro-2-methyl |  | Elementary flows/Emission to air/low population density | 00.00.000 |  | Elementary flow | 000513-37-1 |  |  | Mass
7d344e90-77b0-365c-83dd-e9b235a8f137 | Propene, 1-chloro-2-methyl |  | Elementary flows/Emission to air/unspecified | 00.00.000 |  | Elementary flow | 000513-37-1 |  |  | Mass
e444dc45-15aa-3da7-afad-2a7adee78f11 | Propene, 1-chloro-2-methyl |  | Elementary flows/Emission to air/low population density, long-term | 00.00.000 |  | Elementary flow | 000513-37-1 |  |  | Mass
30af1df7-539b-3b13-8bee-fae40697ec25 | Propene, 1-chloro-2-methyl |  | Elementary flows/Emission to water/ocean | 00.00.000 |  | Elementary flow | 000513-37-1 |  |  | Mass
98d1c141-2ab9-33a7-9f11-0cca09abd180 | Propene, 1-chloro-2-methyl |  | Elementary flows/Emission to water/ground water, long-term | 00.00.000 |  | Elementary flow | 000513-37-1 |  |  | Mass
b5f47e70-84f5-343f-be28-f101075ef142 | Propene, 1-chloro-2-methyl |  | Elementary flows/Emission to water/river | 00.00.000 |  | Elementary flow | 000513-37-1 |  |  | Mass
a44147f1-ece3-3887-aa03-94e49f1cf283 | Propene, 1-chloro-2-methyl |  | Elementary flows/Emission to soil/forestry | 00.00.000 |  | Elementary flow | 000513-37-1 |  |  | Mass
147f45f9-c145-3e14-b8ff-f94c587b8aec | Propene, 1-chloro-2-methyl |  | Elementary flows/Emission to water/unspecified | 00.00.000 |  | Elementary flow | 000513-37-1 |  |  | Mass
23e3c0ac-6c73-3395-b367-85ba97dd54dc | Propene, 1-chloro-2-methyl |  | Elementary flows/Emission to water/ground water | 00.00.000 |  | Elementary flow | 000513-37-1 |  |  | Mass
d63c8448-dc61-3d8f-89f0-a88739f225d6 | Propene, 2,3-dichloro- |  | Elementary flows/Emission to air/lower stratosphere + upper troposphere | 00.00.000 |  | Elementary flow | 000078-88-6 |  |  | Mass
0364a1c2-fba5-3892-8337-6cd29e443a00 | Propene, 2,3-dichloro- |  | Elementary flows/Emission to water/river, long-term | 00.00.000 |  | Elementary flow | 000078-88-6 |  |  | Mass
3a918550-7227-4fc1-a8f6-8d1fb3d1de95 | Propene, 2,3-dichloro- |  | Elementary flows/Emission to air/high population density | 00.00.000 |  | Elementary flow | 000078-88-6 |  |  | Mass
e564da34-8d2b-4a20-becc-b23ad9e8ac4d | Propene, 2,3-dichloro- |  | Elementary flows/Emission to soil/industrial | 00.00.000 |  | Elementary flow | 000078-88-6 |  |  | Mass
7b75f65a-8a82-324f-a465-1199baf64452 | Propene, 2,3-dichloro- |  | Elementary flows/Emission to water/lake | 00.00.000 |  | Elementary flow | 000078-88-6 |  |  | Mass
257a5d28-0d79-4054-9355-f7c3d9927fb3 | Propene, 2,3-dichloro- |  | Elementary flows/Emission to soil/agricultural | 00.00.000 |  | Elementary flow | 000078-88-6 |  |  | Mass
097be02e-d359-3a06-8dc1-32d3a3dcd3d8 | Propene, 2,3-dichloro- |  | Elementary flows/Emission to soil/unspecified | 00.00.000 |  | Elementary flow | 000078-88-6 |  |  | Mass
038c0387-e930-3392-a4d0-944d31d411c5 | Propene, 2,3-dichloro- |  | Elementary flows/Emission to air/indoor | 00.00.000 |  | Elementary flow | 000078-88-6 |  |  | Mass
307f38b9-779c-4937-bb28-671642d2db28 | Propene, 2,3-dichloro- |  | Elementary flows/Emission to air/low population density | 00.00.000 |  | Elementary flow | 000078-88-6 |  |  | Mass
f04878f2-f126-4c96-96cb-17759cebe5ec | Propene, 2,3-dichloro- |  | Elementary flows/Emission to air/unspecified | 00.00.000 |  | Elementary flow | 000078-88-6 |  |  | Mass
9699a1f0-9529-3539-9117-6fe4c0091d19 | Propene, 2,3-dichloro- |  | Elementary flows/Emission to air/low population density, long-term | 00.00.000 |  | Elementary flow | 000078-88-6 |  |  | Mass
1ad188dc-0f94-3b3b-8ec5-9155191fef4e | Propene, 2,3-dichloro- |  | Elementary flows/Emission to water/ocean | 00.00.000 |  | Elementary flow | 000078-88-6 |  |  | Mass
973b454d-00bd-348b-9f17-c04fea50514f | Propene, 2,3-dichloro- |  | Elementary flows/Emission to water/ground water, long-term | 00.00.000 |  | Elementary flow | 000078-88-6 |  |  | Mass
10bc414a-bfaa-3c66-a93e-97283c0c6246 | Propene, 2,3-dichloro- |  | Elementary flows/Emission to water/river | 00.00.000 |  | Elementary flow | 000078-88-6 |  |  | Mass
19835775-1d72-3e34-8607-2d1f7f69a2e1 | Propene, 2,3-dichloro- |  | Elementary flows/Emission to soil/forestry | 00.00.000 |  | Elementary flow | 000078-88-6 |  |  | Mass
42596986-1b08-48ad-929f-61356bc62283 | Propene, 2,3-dichloro- |  | Elementary flows/Emission to water/unspecified | 00.00.000 |  | Elementary flow | 000078-88-6 |  |  | Mass
e21d8cec-3236-37a6-a3c9-72041bedc1dc | Propene, 3-chloro-2-methyl- |  | Elementary flows/Emission to air/lower stratosphere + upper troposphere | 00.00.000 |  | Elementary flow | 000563-47-3 |  |  | Mass
38a6fe0e-6bc9-3c0f-9ff4-1bd8f0a33d76 | Propene, 3-chloro-2-methyl- |  | Elementary flows/Emission to water/river, long-term | 00.00.000 |  | Elementary flow | 000563-47-3 |  |  | Mass
31cf2664-9004-3398-ad7d-c469f231310a | Propene, 3-chloro-2-methyl- |  | Elementary flows/Emission to air/high population density | 00.00.000 |  | Elementary flow | 000563-47-3 |  |  | Mass
ab4a9716-2f7d-39a0-bdb0-a7f0f6d89b70 | Propene, 3-chloro-2-methyl- |  | Elementary flows/Emission to soil/industrial | 00.00.000 |  | Elementary flow | 000563-47-3 |  |  | Mass
1bdc8a2d-a37d-364a-a06d-5830071e2a09 | Propene, 3-chloro-2-methyl- |  | Elementary flows/Emission to water/lake | 00.00.000 |  | Elementary flow | 000563-47-3 |  |  | Mass
baf906d4-91fa-370d-877a-0b13b60b264e | Propene, 3-chloro-2-methyl- |  | Elementary flows/Emission to soil/agricultural | 00.00.000 |  | Elementary flow | 000563-47-3 |  |  | Mass
be5d44ab-aed7-310b-88e7-603cfbb9f732 | Propene, 3-chloro-2-methyl- |  | Elementary flows/Emission to soil/unspecified | 00.00.000 |  | Elementary flow | 000563-47-3 |  |  | Mass
5efd0a7d-4b2e-3187-bbfe-3bb56e258728 | Propene, 3-chloro-2-methyl- |  | Elementary flows/Emission to air/indoor | 00.00.000 |  | Elementary flow | 000563-47-3 |  |  | Mass
923e4cb8-597f-4df7-bcf8-af953565464d | Propene, 3-chloro-2-methyl- |  | Elementary flows/Emission to air/low population density | 00.00.000 |  | Elementary flow | 000563-47-3 |  |  | Mass
219705ed-e598-4c38-83db-7e0c5af22b05 | Propene, 3-chloro-2-methyl- |  | Elementary flows/Emission to air/unspecified | 00.00.000 |  | Elementary flow | 000563-47-3 |  |  | Mass
50d2644e-ad5c-34da-88ae-c4def857f21f | Propene, 3-chloro-2-methyl- |  | Elementary flows/Emission to air/low population density, long-term | 00.00.000 |  | Elementary flow | 000563-47-3 |  |  | Mass
994f50cb-3662-341b-aa65-c297cbc627e3 | Propene, 3-chloro-2-methyl- |  | Elementary flows/Emission to water/ocean | 00.00.000 |  | Elementary flow | 000563-47-3 |  |  | Mass
cdb2d0a6-53e4-3f81-a774-235646f73d28 | Propene, 3-chloro-2-methyl- |  | Elementary flows/Emission to water/ground water, long-term | 00.00.000 |  | Elementary flow | 000563-47-3 |  |  | Mass
1a061a41-3911-350a-a7d0-83007a05fb71 | Propene, 3-chloro-2-methyl- |  | Elementary flows/Emission to water/river | 00.00.000 |  | Elementary flow | 000563-47-3 |  |  | Mass
61972ade-dcc1-3c01-953c-b5ad3bd6cac8 | Propene, 3-chloro-2-methyl- |  | Elementary flows/Emission to soil/forestry | 00.00.000 |  | Elementary flow | 000563-47-3 |  |  | Mass
e51e8f1e-44ef-333a-a9cb-81f75a4c8986 | Propene, 3-chloro-2-methyl- |  | Elementary flows/Emission to water/unspecified | 00.00.000 |  | Elementary flow | 000563-47-3 |  |  | Mass
c896e1fc-2489-328f-9763-698f16eb7d38 | Propene, 3-chloro-2-methyl- |  | Elementary flows/Emission to water/ground water | 00.00.000 |  | Elementary flow | 000563-47-3 |  |  | Mass
2ab8d192-dccc-352d-bdab-2f40abb368eb | Propetamphos |  | Elementary flows/Emission to air/lower stratosphere + upper troposphere | 00.00.000 |  | Elementary flow | 031218-83-4 |  |  | Mass
912f262c-4ddb-36fa-8a87-05cc62c3c668 | Propetamphos |  | Elementary flows/Emission to air/high population density | 00.00.000 |  | Elementary flow | 031218-83-4 |  |  | Mass
ce3ce6a7-35fa-370c-bebd-a63e318813c2 | Propetamphos |  | Elementary flows/Emission to soil/industrial | 00.00.000 |  | Elementary flow | 031218-83-4 |  |  | Mass
9a07b804-45ff-3f8f-8885-d7a7f54a63d7 | Propetamphos |  | Elementary flows/Emission to soil/agricultural | 00.00.000 |  | Elementary flow | 031218-83-4 |  |  | Mass
688cc9a3-06bf-4510-8934-85f0d0e086d7 | PROPETAMPHOS |  | Elementary flows/Emission to soil/unspecified | 00.00.000 |  | Elementary flow | 031218-83-4 |  |  | Mass
5a278329-0e37-3cde-87c9-c622443a91db | Propetamphos |  | Elementary flows/Emission to air/indoor | 00.00.000 |  | Elementary flow | 031218-83-4 |  |  | Mass
703603a4-53f0-3776-8344-f000a2bae252 | Propetamphos |  | Elementary flows/Emission to air/low population density | 00.00.000 |  | Elementary flow | 031218-83-4 |  |  | Mass
010f3f3c-24d3-3ea1-be0b-8c9201c75dba | Propetamphos |  | Elementary flows/Emission to air/unspecified | 00.00.000 |  | Elementary flow | 031218-83-4 |  |  | Mass
5c7fd07d-f55b-3942-ac54-7a25fdccf212 | Propetamphos |  | Elementary flows/Emission to air/low population density, long-term | 00.00.000 |  | Elementary flow | 031218-83-4 |  |  | Mass
81480b12-c177-326a-969b-d13bac1ec4d9 | Propetamphos |  | Elementary flows/Emission to water/ocean | 00.00.000 |  | Elementary flow | 031218-83-4 |  |  | Mass
9d258b88-10a9-307a-a64b-0909591d5b0e | Propetamphos |  | Elementary flows/Emission to water/ground water, long-term | 00.00.000 |  | Elementary flow | 031218-83-4 |  |  | Mass
296e08fc-1eab-3204-9a8c-dca6f98eb225 | Propetamphos |  | Elementary flows/Emission to water/river | 00.00.000 |  | Elementary flow | 031218-83-4 |  |  | Mass
0c91bfda-3d9a-3420-ab19-0184ccd4b936 | Propetamphos |  | Elementary flows/Emission to soil/forestry | 00.00.000 |  | Elementary flow | 031218-83-4 |  |  | Mass
e6762d4b-21e7-3ec5-9910-504e1221a1a2 | Propetamphos |  | Elementary flows/Emission to water/unspecified | 00.00.000 |  | Elementary flow | 031218-83-4 |  |  | Mass
6534a237-d5f4-3b09-8bbc-7db3cd1c4250 | Propham |  | Elementary flows/Emission to air/indoor | 00.00.000 |  | Elementary flow | 000122-42-9 |  |  | Mass
26891925-c7bc-45c0-bbf0-cd276620053c | Propiconazole |  | Elementary flows/Emission to air/lower stratosphere + upper troposphere | 00.00.000 |  | Elementary flow | 060207-90-1 |  |  | Mass
40f76480-9fa5-4fbc-ae31-e6ebca8f69c5 | Propiconazole |  | Elementary flows/Emission to water/river, long-term | 00.00.000 |  | Elementary flow | 060207-90-1 |  |  | Mass
15e40ad7-3787-4e94-9173-7d03416555c4 | Propiconazole |  | Elementary flows/Emission to air/high population density | 00.00.000 |  | Elementary flow | 060207-90-1 | C15H17Cl2N3O2 |  | Mass
f84b4f7a-0a2e-4854-8f7a-ec585dc83d1c | Propiconazole |  | Elementary flows/Emission to soil/industrial | 00.00.000 |  | Elementary flow | 060207-90-1 | C15H17Cl2N3O2 |  | Mass
a25275e8-ea3b-4429-b7c6-c4ec586899ff | Propiconazole |  | Elementary flows/Emission to water/lake | 00.00.000 |  | Elementary flow | 060207-90-1 |  |  | Mass
f7c6455a-51e5-4aba-8361-99b98d47c47b | Propiconazole |  | Elementary flows/Emission to soil/agricultural | 00.00.000 |  | Elementary flow | 060207-90-1 | C15H17Cl2N3O2 |  | Mass
cc75ca08-10a1-4f69-a4a6-dabf2aa626d6 | Propiconazole |  | Elementary flows/Emission to water/fresh water, long-term | 00.00.000 |  | Elementary flow | 060207-90-1 |  |  | Mass
7b63a22e-20b4-4374-ab3a-ceb697ea3808 | Propiconazole |  | Elementary flows/Emission to soil/unspecified | 00.00.000 |  | Elementary flow | 060207-90-1 | C15H17Cl2N3O2 |  | Mass
3535ead5-82dd-33b1-9506-71212e9a47d3 | Propiconazole |  | Elementary flows/Emission to air/indoor | 00.00.000 |  | Elementary flow | 060207-90-1 |  |  | Mass
665ca293-8f54-4d57-9d9b-6fdfad432558 | Propiconazole |  | Elementary flows/Emission to air/low population density | 00.00.000 |  | Elementary flow | 060207-90-1 | C15H17Cl2N3O2 |  | Mass
2d7e6647-a9ea-4400-9c03-e6ae6b693fbf | Propiconazole |  | Elementary flows/Emission to air/unspecified | 00.00.000 |  | Elementary flow | 060207-90-1 |  |  | Mass
b59e355f-6836-48f5-b7af-25227df8e5d6 | Propiconazole |  | Elementary flows/Emission to water/fresh water | 00.00.000 |  | Elementary flow | 060207-90-1 | C15H17Cl2N3O2 |  | Mass
ce76835d-094d-4a0e-ac77-e856e36389b2 | Propiconazole |  | Elementary flows/Emission to water/fossil- | 00.00.000 |  | Elementary flow | 060207-90-1 | C15H17Cl2N3O2 |  | Mass
9bebedc1-d722-4dcd-bf4a-0f25da82eaa6 | Propiconazole |  | Elementary flows/Emission to water/surface water | 00.00.000 |  | Elementary flow | 060207-90-1 | C15H17Cl2N3O2 |  | Mass
2cc70d3f-4f1c-4b90-8876-7dafca45e585 | Propiconazole |  | Elementary flows/Emission to air/low population density, long-term | 00.00.000 |  | Elementary flow | 060207-90-1 |  |  | Mass
3186896b-f432-4622-8f08-e3869e218a53 | Propiconazole |  | Elementary flows/Emission to water/ocean | 00.00.000 |  | Elementary flow | 060207-90-1 | C15H17Cl2N3O2 |  | Mass
4b519472-a609-4b57-bee1-6eecc27104e9 | Propiconazole |  | Elementary flows/Emission to water/ground water, long-term | 00.00.000 |  | Elementary flow | 060207-90-1 |  |  | Mass
3f64ed12-c951-4502-b697-85c9a5be1db9 | Propiconazole |  | Elementary flows/Emission to water/river | 00.00.000 |  | Elementary flow | 060207-90-1 |  |  | Mass
383623d8-96ea-413f-8dea-879ebe71660b | Propiconazole |  | Elementary flows/Emission to soil/forestry | 00.00.000 |  | Elementary flow | 060207-90-1 | C15H17Cl2N3O2 |  | Mass
7db50c91-471a-4561-80d1-5b9a1caeab41 | Propiconazole |  | Elementary flows/Emission to water/unspecified | 00.00.000 |  | Elementary flow | 060207-90-1 | C15H17Cl2N3O2 |  | Mass
f4b02797-cdf0-4703-8622-e3100aeceb25 | Propiconazole |  | Elementary flows/Emission to water/ground water | 00.00.000 |  | Elementary flow | 060207-90-1 |  |  | Mass
11c2e6da-1d3a-3bc0-b084-fab8511d8d29 | Propiconazole |  | Emissions to water/river | 00.00.000 |  | Elementary flow |  |  |  | Mass
74afd8fc-e449-3e79-9774-8afd008f3bce | Propiconazole |  | Emissions to water/groundwater | 00.00.000 |  | Elementary flow |  |  |  | Mass
ddad4b87-6f94-35b2-ba9e-9a0b1714fb61 | Propiconazole |  | Emissions to water/Unspecified | 00.00.000 |  | Elementary flow |  |  |  | Mass
828de610-82f5-3888-94c6-7f80d31903c0 | Propineb |  | Elementary flows/Emission to air/lower stratosphere + upper troposphere | 00.00.000 |  | Elementary flow | 012071-83-9 |  |  | Mass
5a9334b2-fee0-3d6b-9617-b1588acd16ab | Propineb |  | Elementary flows/Emission to water/river, long-term | 00.00.000 |  | Elementary flow | 012071-83-9 |  |  | Mass
c3ff6766-103a-34bd-be4d-fa4d26420d86 | Propineb |  | Elementary flows/Emission to air/high population density | 00.00.000 |  | Elementary flow | 012071-83-9 |  |  | Mass
91669c9c-3f6a-3fea-9cfa-440d481b44ec | Propineb |  | Elementary flows/Emission to soil/industrial | 00.00.000 |  | Elementary flow | 012071-83-9 |  |  | Mass
273ac42d-211d-37d1-97eb-39f73cb7fc86 | Propineb |  | Elementary flows/Emission to water/lake | 00.00.000 |  | Elementary flow | 012071-83-9 |  |  | Mass
b65f937b-f362-3c4f-8913-0ebe0858a12b | Propineb |  | Elementary flows/Emission to soil/agricultural | 00.00.000 |  | Elementary flow | 012071-83-9 |  |  | Mass
968b8bd5-e529-371b-a64a-9dbf43e0a0d0 | Propineb |  | Elementary flows/Emission to soil/unspecified | 00.00.000 |  | Elementary flow | 012071-83-9 |  |  | Mass
379bcddb-37ab-3913-89e5-323b6cd5a617 | Propineb |  | Elementary flows/Emission to air/indoor | 00.00.000 |  | Elementary flow | 012071-83-9 |  |  | Mass
b23d90a7-c96b-3757-9925-873c013e3eca | Propineb |  | Elementary flows/Emission to air/low population density | 00.00.000 |  | Elementary flow | 012071-83-9 |  |  | Mass
dc80544d-9959-3026-a694-4559daf55cf8 | Propineb |  | Elementary flows/Emission to air/unspecified | 00.00.000 |  | Elementary flow | 012071-83-9 |  |  | Mass
5d444d69-7fae-3c46-964b-c32c543a20b0 | Propineb |  | Elementary flows/Emission to air/low population density, long-term | 00.00.000 |  | Elementary flow | 012071-83-9 |  |  | Mass
7c2db755-2467-32ed-b504-4eb73c645cb3 | Propineb |  | Elementary flows/Emission to water/ocean | 00.00.000 |  | Elementary flow | 012071-83-9 |  |  | Mass
6d8ead90-47e1-3e66-bc94-d44c24fa9d16 | Propineb |  | Elementary flows/Emission to water/ground water, long-term | 00.00.000 |  | Elementary flow | 012071-83-9 |  |  | Mass
7e0ecbb4-e942-3eee-9e8e-1bdf0d3d0363 | Propineb |  | Elementary flows/Emission to water/river | 00.00.000 |  | Elementary flow | 012071-83-9 |  |  | Mass
406ca676-c63a-3196-8b68-a31908402993 | Propineb |  | Elementary flows/Emission to soil/forestry | 00.00.000 |  | Elementary flow | 012071-83-9 |  |  | Mass
3094610b-9918-3653-a951-ca53ef82eab5 | Propineb |  | Elementary flows/Emission to water/unspecified | 00.00.000 |  | Elementary flow | 012071-83-9 |  |  | Mass
6bf889c5-980d-3c8e-9074-9a46d55ad16a | Propineb |  | Elementary flows/Emission to water/ground water | 00.00.000 |  | Elementary flow | 012071-83-9 |  |  | Mass
e9ad1c72-08e3-3ee4-b252-a30c6fdb0dba | Propiolactone |  | Elementary flows/Emission to air/lower stratosphere + upper troposphere | 00.00.000 |  | Elementary flow | 000057-57-8 |  |  | Mass
e0a59d6c-f34e-3256-949c-5f09ee7fd71b | Propiolactone |  | Elementary flows/Emission to water/river, long-term | 00.00.000 |  | Elementary flow | 000057-57-8 |  |  | Mass
cb509be7-d29a-3d09-8b03-38487538761b | Propiolactone |  | Elementary flows/Emission to air/high population density | 00.00.000 |  | Elementary flow | 000057-57-8 |  |  | Mass
24d0c7fb-3342-34a9-8e48-3dbc31d7ebbe | Propiolactone |  | Elementary flows/Emission to soil/industrial | 00.00.000 |  | Elementary flow | 000057-57-8 |  |  | Mass
223d9550-2f14-3a06-96ac-bcfe945f7fb4 | Propiolactone |  | Elementary flows/Emission to water/lake | 00.00.000 |  | Elementary flow | 000057-57-8 |  |  | Mass
a6f2e0e1-4cb5-3d47-bffd-a668b402374b | Propiolactone |  | Elementary flows/Emission to soil/agricultural | 00.00.000 |  | Elementary flow | 000057-57-8 |  |  | Mass
764ec1a5-e050-3450-ad0b-d576b7f9c3e9 | Propiolactone |  | Elementary flows/Emission to air/indoor | 00.00.000 |  | Elementary flow | 000057-57-8 |  |  | Mass
5b46995a-5213-3f38-9bc7-0375f432831f | Propiolactone |  | Elementary flows/Emission to air/low population density | 00.00.000 |  | Elementary flow | 000057-57-8 |  |  | Mass
bc05f26c-f0f9-324a-b874-5b772ff78d2a | Propiolactone |  | Elementary flows/Emission to air/low population density, long-term | 00.00.000 |  | Elementary flow | 000057-57-8 |  |  | Mass
8f9dc858-fa20-3dd4-ad03-6542fa8923fb | Propiolactone |  | Elementary flows/Emission to water/ocean | 00.00.000 |  | Elementary flow | 000057-57-8 |  |  | Mass
43f33ba0-9ffc-3fdc-bba9-17d0eed5f6e9 | Propiolactone |  | Elementary flows/Emission to water/ground water, long-term | 00.00.000 |  | Elementary flow | 000057-57-8 |  |  | Mass
8ae1e3f8-f67c-3f1a-a282-2374ecb479b0 | Propiolactone |  | Elementary flows/Emission to water/river | 00.00.000 |  | Elementary flow | 000057-57-8 |  |  | Mass
b5c2bf1b-72bb-3a17-8b92-da68eb6ada77 | Propiolactone |  | Elementary flows/Emission to soil/forestry | 00.00.000 |  | Elementary flow | 000057-57-8 |  |  | Mass
70c20ae4-31ba-3b92-9dfe-d73c7a1b5464 | Propiolactone |  | Elementary flows/Emission to water/unspecified | 00.00.000 |  | Elementary flow | 000057-57-8 |  |  | Mass
66a1bd00-8657-380a-b0d1-f13882981b38 | Propiolactone |  | Elementary flows/Emission to water/ground water | 00.00.000 |  | Elementary flow | 000057-57-8 |  |  | Mass
e4a9cefa-7a99-406f-8b32-3e001ca82d31 | Propionic acid |  | Elementary flows/Emission to air/lower stratosphere + upper troposphere | 00.00.000 |  | Elementary flow | 000079-09-4 | C3H6O2 |  | Mass
d92191cf-d813-3f86-b4e1-b51b9a258e69 | Propionic acid |  | Elementary flows/Emission to water/river, long-term | 00.00.000 |  | Elementary flow | 000079-09-4 | C3H6O2 |  | Mass
f1c0cd31-8d5e-4bc9-91f6-79e76329234e | Propionic acid |  | Elementary flows/Emission to air/high population density | 00.00.000 |  | Elementary flow | 000079-09-4 | C3H6O2 |  | Mass
1f404201-c147-45d9-9669-f5acf1d56e27 | Propionic acid |  | Elementary flows/Emission to soil/industrial | 00.00.000 |  | Elementary flow | 000079-09-4 | C3H6O2 |  | Mass
59dbfd94-5220-3681-a4bb-53c643e1c9ac | Propionic acid |  | Elementary flows/Emission to water/lake | 00.00.000 |  | Elementary flow | 000079-09-4 | C3H6O2 |  | Mass
3024440a-5528-4a32-9c51-b492cdddc2a4 | Propionic acid |  | Elementary flows/Emission to soil/agricultural | 00.00.000 |  | Elementary flow | 000079-09-4 |  |  | Mass
4288af4a-318a-4fa4-8247-6a5d589929ed | Propionic acid |  | Elementary flows/Emission to water/fresh water, long-term | 00.00.000 |  | Elementary flow | 000079-09-4 |  |  | Mass
47f9ef28-ab32-4f6b-bc95-2ba8c9b9afbd | Propionic acid |  | Elementary flows/Emission to soil/unspecified | 00.00.000 |  | Elementary flow | 000079-09-4 | C3H6O2 |  | Mass
62b909fa-e68f-3e06-a207-981e312d3094 | Propionic acid |  | Elementary flows/Emission to air/indoor | 00.00.000 |  | Elementary flow | 000079-09-4 |  |  | Mass
0f907765-2a94-48a8-8978-55a2757d3e24 | Propionic acid |  | Elementary flows/Emission to air/low population density | 00.00.000 |  | Elementary flow | 000079-09-4 | C3H6O2 |  | Mass
a1ecc854-a399-4b01-bae2-3a88b12ed44f | Propionic acid |  | Elementary flows/Emission to air/unspecified | 00.00.000 |  | Elementary flow | 000079-09-4 | C3H6O2 |  | Mass
1273b765-a764-4f0b-938d-8e8ba190ac8d | Propionic acid |  | Elementary flows/Emission to water/fresh water | 00.00.000 |  | Elementary flow | 000079-09-4 | C3H6O2 |  | Mass
70a68ba7-251c-448f-abf9-6cbf62b1fb67 | Propionic acid |  | Elementary flows/Emission to water/fossil- | 00.00.000 |  | Elementary flow | 000079-09-4 | C3H6O2 |  | Mass
374b89b9-1abe-4557-aff3-fb772bffe01b | Propionic acid |  | Elementary flows/Emission to water/surface water | 00.00.000 |  | Elementary flow | 000079-09-4 | C3H6O2 |  | Mass
4009a3f4-1995-4318-9056-92825bc532c3 | Propionic acid |  | Elementary flows/Emission to air/low population density, long-term | 00.00.000 |  | Elementary flow | 000079-09-4 | C3H6O2 |  | Mass
5b6d2405-8e33-4edd-9f51-41cdf1935d66 | Propionic acid |  | Elementary flows/Emission to water/ocean | 00.00.000 |  | Elementary flow | 000079-09-4 | C3H6O2 |  | Mass
b9fa401a-d878-4369-a241-89ab0a32a33a | Propionic acid |  | Elementary flows/Emission to water/ground water, long-term | 00.00.000 |  | Elementary flow | 000079-09-4 | C3H6O2 |  | Mass
269e5606-130e-438a-a696-235111eb46bc | Propionic acid |  | Elementary flows/Emission to water/river | 00.00.000 |  | Elementary flow | 000079-09-4 | C3H6O2 |  | Mass
d5dce0b8-f18a-4854-9dd4-0ebfb83cee43 | Propionic acid |  | Elementary flows/Emission to soil/forestry | 00.00.000 |  | Elementary flow | 000079-09-4 | C3H6O2 |  | Mass
2f2450fa-6720-4b59-9876-10a9ee843958 | Propionic acid |  | Elementary flows/Emission to water/unspecified | 00.00.000 |  | Elementary flow | 000079-09-4 | C3H6O2 |  | Mass
14a8c75b-9985-4009-bf45-dc6d3bb4e52e | Propionic acid |  | Elementary flows/Emission to water/ground water | 00.00.000 |  | Elementary flow | 000079-09-4 | C3H6O2 |  | Mass
51dfa28b-ed1e-3cc5-b62f-285408f90bea | Propionic acid, 2 (2,4,5-trichlorophenoxy)- |  | Elementary flows/Emission to air/lower stratosphere + upper troposphere | 00.00.000 |  | Elementary flow | 000093-72-1 |  |  | Mass
5c8d5d5f-2cf5-3622-a531-89d35461033c | Propionic acid, 2 (2,4,5-trichlorophenoxy)- |  | Elementary flows/Emission to water/river, long-term | 00.00.000 |  | Elementary flow | 000093-72-1 |  |  | Mass
ff30ff48-6c5a-37e9-b284-a6412f6b08a6 | Propionic acid, 2 (2,4,5-trichlorophenoxy)- |  | Elementary flows/Emission to air/high population density | 00.00.000 |  | Elementary flow | 000093-72-1 |  |  | Mass
08469795-e3b0-3924-9f43-65ee21763240 | Propionic acid, 2 (2,4,5-trichlorophenoxy)- |  | Elementary flows/Emission to soil/industrial | 00.00.000 |  | Elementary flow | 000093-72-1 |  |  | Mass
376432ed-adb7-3c53-8a1b-6400c39296ec | Propionic acid, 2 (2,4,5-trichlorophenoxy)- |  | Elementary flows/Emission to water/lake | 00.00.000 |  | Elementary flow | 000093-72-1 |  |  | Mass
2feffd16-9003-3ae4-8c89-7ef92afd35ee | Propionic acid, 2 (2,4,5-trichlorophenoxy)- |  | Elementary flows/Emission to soil/agricultural | 00.00.000 |  | Elementary flow | 000093-72-1 |  |  | Mass
b76981cc-5223-3357-8805-c3d495e1d84b | Propionic acid, 2 (2,4,5-trichlorophenoxy)- |  | Elementary flows/Emission to soil/unspecified | 00.00.000 |  | Elementary flow | 000093-72-1 |  |  | Mass
d6e30d20-b381-3e73-abab-8d675a67f226 | Propionic acid, 2 (2,4,5-trichlorophenoxy)- |  | Elementary flows/Emission to air/indoor | 00.00.000 |  | Elementary flow | 000093-72-1 |  |  | Mass
7a2a6a2b-b015-3ff6-9a17-35b1e410ac68 | Propionic acid, 2 (2,4,5-trichlorophenoxy)- |  | Elementary flows/Emission to air/low population density | 00.00.000 |  | Elementary flow | 000093-72-1 |  |  | Mass
c324e162-1fae-373e-ab92-1dae67d9aa77 | Propionic acid, 2 (2,4,5-trichlorophenoxy)- |  | Elementary flows/Emission to air/unspecified | 00.00.000 |  | Elementary flow | 000093-72-1 |  |  | Mass
3fa662f2-9d19-34f0-959e-f84c08710ab9 | Propionic acid, 2 (2,4,5-trichlorophenoxy)- |  | Elementary flows/Emission to air/low population density, long-term | 00.00.000 |  | Elementary flow | 000093-72-1 |  |  | Mass
fa6d1104-5220-3ab6-a1b5-d656b7d17f8b | Propionic acid, 2 (2,4,5-trichlorophenoxy)- |  | Elementary flows/Emission to water/ocean | 00.00.000 |  | Elementary flow | 000093-72-1 |  |  | Mass
ef62698e-a1b0-3628-a267-190e4dd3fe3b | Propionic acid, 2 (2,4,5-trichlorophenoxy)- |  | Elementary flows/Emission to water/ground water, long-term | 00.00.000 |  | Elementary flow | 000093-72-1 |  |  | Mass
95561743-d706-3e5d-88a5-ca3dc6b180c3 | Propionic acid, 2 (2,4,5-trichlorophenoxy)- |  | Elementary flows/Emission to water/river | 00.00.000 |  | Elementary flow | 000093-72-1 |  |  | Mass
22a707b1-6984-3a59-a47e-b25730d225dc | Propionic acid, 2 (2,4,5-trichlorophenoxy)- |  | Elementary flows/Emission to soil/forestry | 00.00.000 |  | Elementary flow | 000093-72-1 |  |  | Mass
7f80c22c-a1c3-39bc-b405-bd0c775f2589 | Propionic acid, 2 (2,4,5-trichlorophenoxy)- |  | Elementary flows/Emission to water/unspecified | 00.00.000 |  | Elementary flow | 000093-72-1 |  |  | Mass
cef85fb6-ecfa-3e11-a7aa-cdedd47c17d4 | Propionic acid, 2 (2,4,5-trichlorophenoxy)- |  | Elementary flows/Emission to water/ground water | 00.00.000 |  | Elementary flow | 000093-72-1 |  |  | Mass
77319040-36ab-3ef2-92fb-2198501f4b45 | Propionic acid, 2,2-Dichloro- |  | Elementary flows/Emission to air/lower stratosphere + upper troposphere | 00.00.000 |  | Elementary flow | 000075-99-0 |  |  | Mass
ccc2d3c8-6077-3929-a1d3-3b0584ab9db7 | Propionic acid, 2,2-Dichloro- |  | Elementary flows/Emission to water/river, long-term | 00.00.000 |  | Elementary flow | 000075-99-0 |  |  | Mass
e00e03a9-32f5-3d21-8d3b-1a10e2e38598 | Propionic acid, 2,2-Dichloro- |  | Elementary flows/Emission to air/high population density | 00.00.000 |  | Elementary flow | 000075-99-0 |  |  | Mass
e6c4e854-efde-3ec6-9c10-78b0f126bbac | Propionic acid, 2,2-Dichloro- |  | Elementary flows/Emission to soil/industrial | 00.00.000 |  | Elementary flow | 000075-99-0 |  |  | Mass
100b5ba6-9d78-3d42-bcbd-0f961d16231d | Propionic acid, 2,2-Dichloro- |  | Elementary flows/Emission to water/lake | 00.00.000 |  | Elementary flow | 000075-99-0 |  |  | Mass
fa967e4b-2d15-357d-b9b8-b269bc28872a | Propionic acid, 2,2-Dichloro- |  | Elementary flows/Emission to soil/agricultural | 00.00.000 |  | Elementary flow | 000075-99-0 |  |  | Mass
32965042-4a66-38d2-91f5-9abe44ae63be | Propionic acid, 2,2-Dichloro- |  | Elementary flows/Emission to soil/unspecified | 00.00.000 |  | Elementary flow | 000075-99-0 |  |  | Mass
778fb43a-749d-3687-a878-0b8017e34176 | Propionic acid, 2,2-Dichloro- |  | Elementary flows/Emission to air/indoor | 00.00.000 |  | Elementary flow | 000075-99-0 |  |  | Mass
30f658c3-7523-3614-95a0-f84fd4321231 | Propionic acid, 2,2-Dichloro- |  | Elementary flows/Emission to air/low population density | 00.00.000 |  | Elementary flow | 000075-99-0 |  |  | Mass
afd8deae-cf7f-34dc-83f0-98edc9158158 | Propionic acid, 2,2-Dichloro- |  | Elementary flows/Emission to air/unspecified | 00.00.000 |  | Elementary flow | 000075-99-0 |  |  | Mass
7905aa7b-5edc-3f8d-b887-92e5f851abe4 | Propionic acid, 2,2-Dichloro- |  | Elementary flows/Emission to air/low population density, long-term | 00.00.000 |  | Elementary flow | 000075-99-0 |  |  | Mass
06a85320-33af-336f-8a01-5268c4e1be00 | Propionic acid, 2,2-Dichloro- |  | Elementary flows/Emission to water/ocean | 00.00.000 |  | Elementary flow | 000075-99-0 |  |  | Mass
f071882d-ef4a-3ebf-9dc5-9ae4050050e9 | Propionic acid, 2,2-Dichloro- |  | Elementary flows/Emission to water/ground water, long-term | 00.00.000 |  | Elementary flow | 000075-99-0 |  |  | Mass
5ab0ae85-3cb0-3bc9-8a7c-ade2825540db | Propionic acid, 2,2-Dichloro- |  | Elementary flows/Emission to water/river | 00.00.000 |  | Elementary flow | 000075-99-0 |  |  | Mass
76e7ba8a-201c-3be0-ac73-3f0b531cd53e | Propionic acid, 2,2-Dichloro- |  | Elementary flows/Emission to soil/forestry | 00.00.000 |  | Elementary flow | 000075-99-0 |  |  | Mass
882c57d5-bda2-3417-86df-f0634be7209b | Propionic acid, 2,2-Dichloro- |  | Elementary flows/Emission to water/unspecified | 00.00.000 |  | Elementary flow | 000075-99-0 |  |  | Mass
430bdfd6-24ae-3e3f-844f-c84fabb92800 | Propionic acid, 2,2-Dichloro- |  | Elementary flows/Emission to water/ground water | 00.00.000 |  | Elementary flow | 000075-99-0 |  |  | Mass
ead8ba51-6804-323b-91bb-7832a1fd3948 | Propionic acid, 3-ethoxy-, ethyl ester |  | Elementary flows/Emission to air/unspecified | 00.00.000 |  | Elementary flow | 000763-69-9 |  |  | Mass
ac136f4f-ca15-382c-9845-c09ebfe00682 | Propionic acid, ethyl ester |  | Elementary flows/Emission to air/lower stratosphere + upper troposphere | 00.00.000 |  | Elementary flow | 000105-37-3 |  |  | Mass
2b8f1ea3-7e19-372b-b6ef-addba5753f8e | Propionic acid, ethyl ester |  | Elementary flows/Emission to air/high population density | 00.00.000 |  | Elementary flow | 000105-37-3 |  |  | Mass
4e0d07c1-3a54-3694-9ebb-c3ae989133c0 | Propionic acid, ethyl ester |  | Elementary flows/Emission to soil/industrial | 00.00.000 |  | Elementary flow |  |  |  | Mass
20c2db7d-12d6-3282-9fd8-c85c47e7bada | Propionic acid, ethyl ester |  | Elementary flows/Emission to soil/agricultural | 00.00.000 |  | Elementary flow |  |  |  | Mass
d1a5043e-d629-35f9-b623-e9318e5e8e28 | Propionic acid, ethyl ester |  | Elementary flows/Emission to soil/unspecified | 00.00.000 |  | Elementary flow |  |  |  | Mass
ecd2fa2a-dcb5-3a3f-988c-f5bc3da3edb2 | Propionic acid, ethyl ester |  | Elementary flows/Emission to air/indoor | 00.00.000 |  | Elementary flow | 000105-37-3 |  |  | Mass
4910e3fc-45de-37b4-876b-58f3aea6b15d | Propionic acid, ethyl ester |  | Elementary flows/Emission to air/low population density | 00.00.000 |  | Elementary flow | 000105-37-3 |  |  | Mass
415df725-50be-3eb9-a003-f94250396345 | Propionic acid, ethyl ester |  | Elementary flows/Emission to air/unspecified | 00.00.000 |  | Elementary flow | 000105-37-3 |  |  | Mass
2f3e5825-a8a2-38b5-8a91-9a1aee6fae5f | Propionic acid, ethyl ester |  | Elementary flows/Emission to air/low population density, long-term | 00.00.000 |  | Elementary flow | 000105-37-3 |  |  | Mass
89a4e418-7669-33a6-804c-d8ac0c3285c4 | Propionic acid, ethyl ester |  | Elementary flows/Emission to water/ocean | 00.00.000 |  | Elementary flow |  |  |  | Mass
5487b742-748c-3f88-8d4d-0be479d53803 | Propionic acid, ethyl ester |  | Elementary flows/Emission to water/ground water, long-term | 00.00.000 |  | Elementary flow |  |  |  | Mass
f16c2c15-cb58-3fbe-8bcc-3398c0a602b4 | Propionic acid, ethyl ester |  | Elementary flows/Emission to water/river | 00.00.000 |  | Elementary flow |  |  |  | Mass
913defdd-c0f2-3638-84eb-72ea3d0748e3 | Propionic acid, ethyl ester |  | Elementary flows/Emission to soil/forestry | 00.00.000 |  | Elementary flow |  |  |  | Mass
46fe7e61-4c96-3a72-83cb-9ff857eb45a5 | Propionic acid, ethyl ester |  | Elementary flows/Emission to water/unspecified | 00.00.000 |  | Elementary flow |  |  |  | Mass
9108fc65-0a18-3e88-bb31-c94f66834e71 | Propionic acid, methyl ester |  | Elementary flows/Emission to air/lower stratosphere + upper troposphere | 00.00.000 |  | Elementary flow | 000554-12-1 |  |  | Mass
e22a6c5e-66e1-323c-9450-f73a2fd813c2 | Propionic acid, methyl ester |  | Elementary flows/Emission to air/high population density | 00.00.000 |  | Elementary flow | 000554-12-1 |  |  | Mass
3e09745b-9f69-349b-a7f8-a60eb8b5a8bd | Propionic acid, methyl ester |  | Elementary flows/Emission to soil/industrial | 00.00.000 |  | Elementary flow | 000554-12-1 |  |  | Mass
de642d74-0160-3f3a-ada3-63702f5fa5bf | Propionic acid, methyl ester |  | Elementary flows/Emission to soil/agricultural | 00.00.000 |  | Elementary flow | 000554-12-1 |  |  | Mass
ba7794be-d9ee-3982-b03a-2bc1fc69b8bb | Propionic acid, methyl ester |  | Elementary flows/Emission to soil/unspecified | 00.00.000 |  | Elementary flow | 000554-12-1 |  |  | Mass
1b7d71e3-57d8-3e92-928e-58d44bd90c0e | Propionic acid, methyl ester |  | Elementary flows/Emission to air/indoor | 00.00.000 |  | Elementary flow | 000554-12-1 |  |  | Mass
65eccd18-0988-32f2-bb36-fe90a4b24cdd | Propionic acid, methyl ester |  | Elementary flows/Emission to air/low population density | 00.00.000 |  | Elementary flow | 000554-12-1 |  |  | Mass
28c08fd7-dc8a-30ec-bc11-46219696555f | Propionic acid, methyl ester |  | Elementary flows/Emission to air/low population density, long-term | 00.00.000 |  | Elementary flow | 000554-12-1 |  |  | Mass
10e13e41-d492-3e4a-b6bc-6abe90e7b64a | Propionic acid, methyl ester |  | Elementary flows/Emission to water/ocean | 00.00.000 |  | Elementary flow |  |  |  | Mass
72fd02dd-8f32-30ef-a466-447dd88b6bc9 | Propionic acid, methyl ester |  | Elementary flows/Emission to water/ground water, long-term | 00.00.000 |  | Elementary flow |  |  |  | Mass
b7bdb7f7-4de9-3bcf-a8ec-c48e6bf1639e | Propionic acid, methyl ester |  | Elementary flows/Emission to water/river | 00.00.000 |  | Elementary flow |  |  |  | Mass
0afc09a1-0df4-3291-bece-07ac43cce496 | Propionic acid, methyl ester |  | Elementary flows/Emission to soil/forestry | 00.00.000 |  | Elementary flow | 000554-12-1 |  |  | Mass
62819c18-5e9c-372d-8012-abc990495bec | Propionic acid, methyl ester |  | Elementary flows/Emission to water/unspecified | 00.00.000 |  | Elementary flow |  |  |  | Mass
69dfb62f-a859-3d14-ae4b-d264f5bb37ef | Propionic acid, propyl ester |  | Elementary flows/Emission to air/unspecified | 00.00.000 |  | Elementary flow | 000106-36-5 |  |  | Mass
054d551a-fcb7-315a-bb6a-8895cc7fd198 | Propionitrile |  | Elementary flows/Emission to air/lower stratosphere + upper troposphere | 00.00.000 |  | Elementary flow | 000107-12-0 |  |  | Mass
7e2eafe9-e932-3e32-8b9e-16ff72f80630 | Propionitrile |  | Elementary flows/Emission to air/high population density | 00.00.000 |  | Elementary flow | 000107-12-0 |  |  | Mass
28e823dd-38f1-3f4b-820f-025c383231af | Propionitrile |  | Elementary flows/Emission to soil/industrial | 00.00.000 |  | Elementary flow | 000107-12-0 |  |  | Mass
448961db-8a6b-37df-a5b8-2393b2ec8d45 | Propionitrile |  | Elementary flows/Emission to soil/agricultural | 00.00.000 |  | Elementary flow | 000107-12-0 |  |  | Mass
7818a7e5-b1af-41f2-a9cc-2f4a739de6ef | PROPIONITRILE |  | Elementary flows/Emission to soil/unspecified | 00.00.000 |  | Elementary flow | 000107-12-0 |  |  | Mass
33a1d80a-b472-3ee8-abc9-1a0938a1c3cd | Propionitrile |  | Elementary flows/Emission to air/indoor | 00.00.000 |  | Elementary flow | 000107-12-0 |  |  | Mass
e7001608-06e6-3760-8cb7-fc1df3d31669 | Propionitrile |  | Elementary flows/Emission to air/low population density | 00.00.000 |  | Elementary flow | 000107-12-0 |  |  | Mass
11d8823d-b8bc-313e-bdd0-11b93bacde81 | Propionitrile |  | Elementary flows/Emission to air/unspecified | 00.00.000 |  | Elementary flow | 000107-12-0 |  |  | Mass
039e95ed-a23b-3c27-848f-cc95c8ed8902 | Propionitrile |  | Elementary flows/Emission to air/low population density, long-term | 00.00.000 |  | Elementary flow | 000107-12-0 |  |  | Mass
cf0db0a8-431b-34c3-a348-c370c8f24555 | Propionitrile |  | Elementary flows/Emission to water/ocean | 00.00.000 |  | Elementary flow | 000107-12-0 |  |  | Mass
2d53dbec-2932-3684-8d00-32be43aae651 | Propionitrile |  | Elementary flows/Emission to water/ground water, long-term | 00.00.000 |  | Elementary flow | 000107-12-0 |  |  | Mass
1402c6ed-7196-38e7-b94f-66b9692f949b | Propionitrile |  | Elementary flows/Emission to water/river | 00.00.000 |  | Elementary flow | 000107-12-0 |  |  | Mass
c804705f-b337-3150-851d-2b216572b8d0 | Propionitrile |  | Elementary flows/Emission to soil/forestry | 00.00.000 |  | Elementary flow | 000107-12-0 |  |  | Mass
5e373651-6e42-3f90-ad64-b11dd2b07d1d | Propionitrile |  | Elementary flows/Emission to water/unspecified | 00.00.000 |  | Elementary flow | 000107-12-0 |  |  | Mass
3652b847-48b2-45ed-8c6c-45aa06b87bac | Propoxur |  | Elementary flows/Emission to air/lower stratosphere + upper troposphere | 00.00.000 |  | Elementary flow | 000114-26-1 |  |  | Mass
ba0bc165-3925-447d-a05b-2ed5ca2afd10 | Propoxur |  | Elementary flows/Emission to water/river, long-term | 00.00.000 |  | Elementary flow | 000114-26-1 |  |  | Mass
29ccbc13-34f6-4b53-8509-227ebdff77c4 | Propoxur |  | Elementary flows/Emission to air/high population density | 00.00.000 |  | Elementary flow | 000114-26-1 |  |  | Mass
d90202dd-6e2d-4d39-9e98-66a56c2c7e48 | Propoxur |  | Elementary flows/Emission to soil/industrial | 00.00.000 |  | Elementary flow | 000114-26-1 |  |  | Mass
eba7be7f-6dd9-42aa-bc79-f37f91de83b0 | Propoxur |  | Elementary flows/Emission to water/lake | 00.00.000 |  | Elementary flow | 000114-26-1 |  |  | Mass
baba37aa-6b4d-48d2-bb3a-9308cbf1d22e | Propoxur |  | Elementary flows/Emission to soil/agricultural | 00.00.000 |  | Elementary flow | 000114-26-1 |  |  | Mass
9e0cbbb2-d3ed-4da4-96db-f413572dd604 | Propoxur |  | Elementary flows/Emission to water/fresh water, long-term | 00.00.000 |  | Elementary flow | 000114-26-1 |  |  | Mass
13bdd1a7-58b6-4519-ae94-007895b6f5d0 | Propoxur |  | Elementary flows/Emission to soil/unspecified | 00.00.000 |  | Elementary flow | 000114-26-1 |  |  | Mass
83369668-55fa-3fa5-ad7e-64f3efc72a74 | Propoxur |  | Elementary flows/Emission to air/indoor | 00.00.000 |  | Elementary flow | 000114-26-1 |  |  | Mass
7816e676-859e-4dc9-b750-c32dd61141b1 | Propoxur |  | Elementary flows/Emission to air/low population density | 00.00.000 |  | Elementary flow | 000114-26-1 |  |  | Mass
3ac791b3-a04d-4346-a111-c004cdf2c959 | Propoxur |  | Elementary flows/Emission to air/unspecified | 00.00.000 |  | Elementary flow | 000114-26-1 |  |  | Mass
b04e4eb8-9fa7-4ea5-8693-95946f0e774b | Propoxur |  | Elementary flows/Emission to water/fresh water | 00.00.000 |  | Elementary flow | 000114-26-1 |  |  | Mass
8bd5b394-18b2-47c5-a46e-3ebe1f970073 | Propoxur |  | Elementary flows/Emission to water/fossil- | 00.00.000 |  | Elementary flow | 000114-26-1 |  |  | Mass
50083ef1-a348-47f8-b8f3-b0b12ca16f93 | Propoxur |  | Elementary flows/Emission to air/low population density, long-term | 00.00.000 |  | Elementary flow | 000114-26-1 |  |  | Mass
78bb26ee-07ed-4b93-9070-6aa69fdfb2bf | Propoxur |  | Elementary flows/Emission to water/ocean | 00.00.000 |  | Elementary flow | 000114-26-1 |  |  | Mass
5ce411cb-89ed-4513-90bf-ac9d92e4a1ee | Propoxur |  | Elementary flows/Emission to water/ground water, long-term | 00.00.000 |  | Elementary flow | 000114-26-1 |  |  | Mass
352e3c77-a213-4ee2-9344-44808e84e0c7 | Propoxur |  | Elementary flows/Emission to water/river | 00.00.000 |  | Elementary flow | 000114-26-1 |  |  | Mass
b172f14b-cb2f-4689-9e4e-0856cf4064f8 | Propoxur |  | Elementary flows/Emission to soil/forestry | 00.00.000 |  | Elementary flow | 000114-26-1 |  |  | Mass
1ac9ec0f-5e11-40d3-8f6c-1d3f9c231e23 | Propoxur |  | Elementary flows/Emission to water/unspecified | 00.00.000 |  | Elementary flow | 000114-26-1 |  |  | Mass
2f7dea00-3836-45c9-90a2-9299554f7e06 | Propoxur |  | Elementary flows/Emission to water/ground water | 00.00.000 |  | Elementary flow | 000114-26-1 |  |  | Mass
5a40123e-eb14-37bf-882c-3ab3c1daaf68 | Propoxycarbazone-sodium (prop) |  | Elementary flows/Emission to soil/industrial | 00.00.000 |  | Elementary flow | 181274-15-7 |  |  | Mass
3aa9471c-359f-40b4-b0c7-266123f2623e | Propoxycarbazone-sodium (prop) |  | Elementary flows/Emission to soil/agricultural | 00.00.000 |  | Elementary flow | 181274-15-7 | C15H17N4NaO7S |  | Mass
308b7b8a-9b97-3515-9206-4295eae1e030 | Propoxycarbazone-sodium (prop) |  | Elementary flows/Emission to soil/unspecified | 00.00.000 |  | Elementary flow | 181274-15-7 |  |  | Mass
77f87697-55f6-37ed-9c88-5015c9769f5b | Propyl 4-hydroxybenzoate |  | Elementary flows/Emission to air/unspecified | 00.00.000 |  | Elementary flow | 000094-13-3 |  |  | Mass
852c4eea-96e6-30f0-9e5b-203e1c822030 | Propyl acetate |  | Elementary flows/Emission to air/indoor | 00.00.000 |  | Elementary flow | 000109-60-4 |  |  | Mass
5af436ae-8616-37c3-8b04-64d3b082eb53 | Propyl gallate |  | Elementary flows/Emission to air/lower stratosphere + upper troposphere | 00.00.000 |  | Elementary flow | 000121-79-9 |  |  | Mass
90f7e5a1-6025-36c7-86f6-46d0e7ec6d4e | Propyl gallate |  | Elementary flows/Emission to air/high population density | 00.00.000 |  | Elementary flow | 000121-79-9 |  |  | Mass
f8c4f5f4-0fb8-3b34-8c75-68ad6a5173b4 | Propyl gallate |  | Elementary flows/Emission to soil/industrial | 00.00.000 |  | Elementary flow | 000121-79-9 |  |  | Mass
1d19e135-d3bc-3fc6-ae62-094869eede41 | Propyl gallate |  | Elementary flows/Emission to soil/agricultural | 00.00.000 |  | Elementary flow | 000121-79-9 |  |  | Mass
f12710b8-2d90-44cf-bf0f-41a4c1ce9743 | PROPYL GALLATE |  | Elementary flows/Emission to soil/unspecified | 00.00.000 |  | Elementary flow | 000121-79-9 |  |  | Mass
a0fa5c4c-72e7-363a-b79a-471c20797a1a | Propyl gallate |  | Elementary flows/Emission to air/indoor | 00.00.000 |  | Elementary flow | 000121-79-9 |  |  | Mass
389d4485-0227-385e-b9e0-85b0dde25a29 | Propyl gallate |  | Elementary flows/Emission to air/low population density | 00.00.000 |  | Elementary flow | 000121-79-9 |  |  | Mass
6ff4fe8f-5a2d-3d0a-acdb-80c4e933f60d | Propyl gallate |  | Elementary flows/Emission to air/unspecified | 00.00.000 |  | Elementary flow | 000121-79-9 |  |  | Mass
3b7cf006-5ea3-3cae-93e7-668578d54912 | Propyl gallate |  | Elementary flows/Emission to air/low population density, long-term | 00.00.000 |  | Elementary flow | 000121-79-9 |  |  | Mass
200ec66a-fc42-3be5-b4c7-dce686362717 | Propyl gallate |  | Elementary flows/Emission to water/ocean | 00.00.000 |  | Elementary flow | 000121-79-9 |  |  | Mass
9d8ede38-7c66-3fc9-9052-03ac2b7ab55b | Propyl gallate |  | Elementary flows/Emission to water/ground water, long-term | 00.00.000 |  | Elementary flow | 000121-79-9 |  |  | Mass
eb543629-efa5-36e3-91ee-660dd582d757 | Propyl gallate |  | Elementary flows/Emission to water/river | 00.00.000 |  | Elementary flow | 000121-79-9 |  |  | Mass
8ba2bac4-ced5-337e-90d1-9f3a7f2d5475 | Propyl gallate |  | Elementary flows/Emission to soil/forestry | 00.00.000 |  | Elementary flow | 000121-79-9 |  |  | Mass
4896fd7c-b0c9-324e-85e5-5633e74d01bc | Propyl gallate |  | Elementary flows/Emission to water/unspecified | 00.00.000 |  | Elementary flow | 000121-79-9 |  |  | Mass
6388bb5b-7ae4-3c4e-b44b-6ea9041fea48 | Propyl isome |  | Elementary flows/Emission to air/lower stratosphere + upper troposphere | 00.00.000 |  | Elementary flow | 000083-59-0 |  |  | Mass
81883f0f-c241-310e-9118-296363f6af0c | Propyl isome |  | Elementary flows/Emission to air/high population density | 00.00.000 |  | Elementary flow | 000083-59-0 |  |  | Mass
00234239-3dea-34aa-af8a-ecce253c4754 | Propyl isome |  | Elementary flows/Emission to soil/industrial | 00.00.000 |  | Elementary flow | 000083-59-0 |  |  | Mass
837b0435-bb74-3259-b02c-f5ba5b6d0bf0 | Propyl isome |  | Elementary flows/Emission to soil/agricultural | 00.00.000 |  | Elementary flow | 000083-59-0 |  |  | Mass
6488353b-f366-4130-8e9d-f55d242584ab | PROPYL ISOME |  | Elementary flows/Emission to soil/unspecified | 00.00.000 |  | Elementary flow | 000083-59-0 |  |  | Mass
f1a8b1db-4d03-3d9d-86f4-7b0e1283b4a5 | Propyl isome |  | Elementary flows/Emission to air/indoor | 00.00.000 |  | Elementary flow | 000083-59-0 |  |  | Mass
1b7815cc-d9ff-3fe8-ac1e-c5d901b11287 | Propyl isome |  | Elementary flows/Emission to air/low population density | 00.00.000 |  | Elementary flow | 000083-59-0 |  |  | Mass
864c7322-b743-3b4c-b40b-be8bfbcbfb78 | Propyl isome |  | Elementary flows/Emission to air/unspecified | 00.00.000 |  | Elementary flow | 000083-59-0 |  |  | Mass
9b8d44be-7d4d-3f64-bd7c-02e8226ffc91 | Propyl isome |  | Elementary flows/Emission to air/low population density, long-term | 00.00.000 |  | Elementary flow | 000083-59-0 |  |  | Mass
58965bc3-c20e-3631-b760-7ba2eb310ecd | Propyl isome |  | Elementary flows/Emission to water/ocean | 00.00.000 |  | Elementary flow | 000083-59-0 |  |  | Mass
121c3edc-8618-3de7-8167-5d3784797f53 | Propyl isome |  | Elementary flows/Emission to water/ground water, long-term | 00.00.000 |  | Elementary flow | 000083-59-0 |  |  | Mass
e0ab7477-69f0-3267-aca3-c0a075af2136 | Propyl isome |  | Elementary flows/Emission to water/river | 00.00.000 |  | Elementary flow | 000083-59-0 |  |  | Mass
0bffc8ff-ccdc-3fd3-93ba-4aaccfd6559a | Propyl isome |  | Elementary flows/Emission to soil/forestry | 00.00.000 |  | Elementary flow | 000083-59-0 |  |  | Mass
a1ffe7d8-ad66-3d7b-bde9-c5f98dfe4440 | Propyl isome |  | Elementary flows/Emission to water/unspecified | 00.00.000 |  | Elementary flow | 000083-59-0 |  |  | Mass
f4acd7b6-e3a1-44d9-b3ce-4abcf440f6fc | Propylamine |  | Elementary flows/Emission to air/lower stratosphere + upper troposphere | 00.00.000 |  | Elementary flow | 000107-10-8 | C3H9N |  | Mass
9cb31037-603e-3ad2-a114-93f1c01f04aa | Propylamine |  | Elementary flows/Emission to water/river, long-term | 00.00.000 |  | Elementary flow | 000107-10-8 | C5H10 |  | Mass
8c6412f6-e293-499a-897a-e33e3774b665 | Propylamine |  | Elementary flows/Emission to air/high population density | 00.00.000 |  | Elementary flow | 000107-10-8 | C3H9N |  | Mass
4623359f-7734-4d36-9f3d-57807de9819b | Propylamine |  | Elementary flows/Emission to soil/industrial | 00.00.000 |  | Elementary flow | 000107-10-8 | C3H9N |  | Mass
65d3e969-6ab9-3adb-a215-0f21b40e817a | Propylamine |  | Elementary flows/Emission to water/lake | 00.00.000 |  | Elementary flow | 000107-10-8 | C5H10 |  | Mass
a4cb66f4-f63e-4994-a2d4-1b07c63026a2 | Propylamine |  | Elementary flows/Emission to soil/agricultural | 00.00.000 |  | Elementary flow | 000107-10-8 |  |  | Mass
0b6dac08-f779-4c4d-88fb-afef159f88ae | Propylamine |  | Elementary flows/Emission to water/fresh water, long-term | 00.00.000 |  | Elementary flow | 000107-10-8 |  |  | Mass
7dc4388a-2612-4151-a291-4745c83efa88 | Propylamine |  | Elementary flows/Emission to soil/unspecified | 00.00.000 |  | Elementary flow | 000107-10-8 | C3H9N |  | Mass
ae085921-cfb0-368b-9bf0-1fafde719843 | Propylamine |  | Elementary flows/Emission to air/indoor | 00.00.000 |  | Elementary flow | 000107-10-8 |  |  | Mass
3d5a4fbf-e44b-4b0d-885d-534fc6968867 | Propylamine |  | Elementary flows/Emission to air/low population density | 00.00.000 |  | Elementary flow | 000107-10-8 | C3H9N |  | Mass
3b25024e-0347-411b-9315-c85f74e3b3ed | Propylamine |  | Elementary flows/Emission to air/unspecified | 00.00.000 |  | Elementary flow | 000107-10-8 | C3H9N |  | Mass
dadccbaa-c0c5-46b3-aff7-0ac2ba2c3aa4 | Propylamine |  | Elementary flows/Emission to water/fresh water | 00.00.000 |  | Elementary flow | 000107-10-8 | C3H9N |  | Mass
10c66ec0-7b3a-4c27-a590-5b7d49eddae8 | Propylamine |  | Elementary flows/Emission to water/fossil- | 00.00.000 |  | Elementary flow | 000107-10-8 | C3H9N |  | Mass
813b3b1d-4b12-44cd-bbb9-5c384ba019d2 | Propylamine |  | Elementary flows/Emission to water/surface water | 00.00.000 |  | Elementary flow | 000107-10-8 | C3H9N |  | Mass
1510adf1-ba02-42af-bca5-f1e0afc58092 | Propylamine |  | Elementary flows/Emission to air/low population density, long-term | 00.00.000 |  | Elementary flow | 000107-10-8 | C3H9N |  | Mass
b2a002a3-e8db-49b0-918d-6e2136653321 | Propylamine |  | Elementary flows/Emission to water/ocean | 00.00.000 |  | Elementary flow | 000107-10-8 | C3H9N |  | Mass
b5f2d9eb-44b9-41ba-a948-e75b794e5b07 | Propylamine |  | Elementary flows/Emission to water/ground water, long-term | 00.00.000 |  | Elementary flow | 000107-10-8 | C3H9N |  | Mass
6cbd2888-f745-4da6-9eed-2141cf5ce3b6 | Propylamine |  | Elementary flows/Emission to water/river | 00.00.000 |  | Elementary flow | 000107-10-8 | C3H9N |  | Mass
fb9da303-c0b5-46e0-9c23-ba9bc1f93c85 | Propylamine |  | Elementary flows/Emission to soil/forestry | 00.00.000 |  | Elementary flow | 000107-10-8 | C3H9N |  | Mass
5fa6e9b8-8314-4d9d-afaf-bc6ee580d76c | Propylamine |  | Elementary flows/Emission to water/unspecified | 00.00.000 |  | Elementary flow | 000107-10-8 | C3H9N |  | Mass
c8de8312-39d5-4d3f-aba2-4daf8572738b | Propylamine |  | Elementary flows/Emission to water/ground water | 00.00.000 |  | Elementary flow | 000107-10-8 | C3H9N |  | Mass
8b73fe76-f100-3dab-b0aa-9885a776403b | Propylbenzene |  | Elementary flows/Emission to air/unspecified | 00.00.000 |  | Elementary flow | 074296-31-4 |  |  | Mass
17bb238d-87a2-4023-9dda-abe2271fed84 | Propylene Carbonate |  | Elementary flows/Emission to air/unspecified | 00.00.000 |  | Elementary flow | 000108-32-7 |  |  | Mass
2990d557-c693-4682-a408-ccfd16b64efa | Propylene glycol |  | Elementary flows/Emission to air/lower stratosphere + upper troposphere | 00.00.000 |  | Elementary flow | 000057-55-6 |  |  | Mass
986b520d-df86-43cb-89a9-5dbd831d1e13 | Propylene glycol |  | Elementary flows/Emission to water/river, long-term | 00.00.000 |  | Elementary flow | 000057-55-6 |  |  | Mass
7acc474d-a20e-4278-b952-622143ec0c2c | Propylene glycol |  | Elementary flows/Emission to air/high population density | 00.00.000 |  | Elementary flow | 000057-55-6 | C3H8O2 |  | Mass
deba42b5-587d-498d-87cf-534fdd5070b0 | Propylene glycol |  | Elementary flows/Emission to soil/industrial | 00.00.000 |  | Elementary flow | 000057-55-6 | C3H8O2 |  | Mass
0cd211b2-697b-4708-8fa6-20c2114b52ad | Propylene glycol |  | Elementary flows/Emission to water/lake | 00.00.000 |  | Elementary flow | 000057-55-6 |  |  | Mass
ae646fa1-38ab-464d-9cae-e762fa677fb6 | Propylene glycol |  | Elementary flows/Emission to soil/agricultural | 00.00.000 |  | Elementary flow | 000057-55-6 |  |  | Mass
84f0803a-26ca-4d1b-b888-2a42b940cdd8 | Propylene glycol |  | Elementary flows/Emission to water/fresh water, long-term | 00.00.000 |  | Elementary flow | 000057-55-6 |  |  | Mass
92dcad23-aabc-48de-b305-66dea0f2cf1e | Propylene glycol |  | Elementary flows/Emission to soil/unspecified | 00.00.000 |  | Elementary flow | 000057-55-6 | C3H8O2 |  | Mass
5d55dda5-a42b-3238-8309-4c83ced051d3 | Propylene glycol |  | Elementary flows/Emission to air/indoor | 00.00.000 |  | Elementary flow | 000057-55-6 |  |  | Mass
49d04b62-aa23-43a4-a29c-2ad3b10271c2 | Propylene glycol |  | Elementary flows/Emission to air/low population density | 00.00.000 |  | Elementary flow | 000057-55-6 | C3H8O2 |  | Mass
a1b92409-5af6-42eb-9fdd-c6f2b64f5dd7 | Propylene glycol |  | Elementary flows/Emission to air/unspecified | 00.00.000 |  | Elementary flow | 000057-55-6 | C3H8O2 |  | Mass
6510d8d4-f470-400b-b196-3da84cc997fe | Propylene glycol |  | Elementary flows/Emission to water/fresh water | 00.00.000 |  | Elementary flow | 000057-55-6 |  |  | Mass
272babb4-4711-48a7-8c3d-47c267f60c90 | Propylene glycol |  | Elementary flows/Emission to water/fossil- | 00.00.000 |  | Elementary flow | 000057-55-6 | C3H8O2 |  | Mass
583f0850-0f80-49f8-86a5-944ee389f3b6 | Propylene glycol |  | Elementary flows/Emission to air/low population density, long-term | 00.00.000 |  | Elementary flow | 000057-55-6 |  |  | Mass
41ed8e2b-7726-492c-8796-4bd535feadb2 | Propylene glycol |  | Elementary flows/Emission to water/ocean | 00.00.000 |  | Elementary flow | 000057-55-6 | C3H8O2 |  | Mass
fa1ab093-6779-4bfb-b5df-5c3b273878b0 | Propylene glycol |  | Elementary flows/Emission to water/ground water, long-term | 00.00.000 |  | Elementary flow | 000057-55-6 |  |  | Mass
f39fb99b-1c96-424e-8815-33929595ca50 | Propylene glycol |  | Elementary flows/Emission to water/river | 00.00.000 |  | Elementary flow | 000057-55-6 |  |  | Mass
28c0e6d2-8891-4319-a702-045480008714 | Propylene glycol |  | Elementary flows/Emission to soil/forestry | 00.00.000 |  | Elementary flow | 000057-55-6 | C3H8O2 |  | Mass
1408c47e-4d6a-4afa-9de7-7b0a030600c6 | Propylene glycol |  | Elementary flows/Emission to water/unspecified | 00.00.000 |  | Elementary flow | 000057-55-6 |  |  | Mass
249a99c6-4802-4cfc-8cdd-dcbcacb53c69 | Propylene glycol |  | Elementary flows/Emission to water/ground water | 00.00.000 |  | Elementary flow | 000057-55-6 |  |  | Mass
4827a67b-b416-426c-ae9c-ff5e0156670d | Propylene glycol butyl ether, unspecified |  | Elementary flows/Emission to air/unspecified | 00.00.000 |  | Elementary flow |  |  |  | Mass
e2626e0f-1631-402d-b8db-29ba7d2aa457 | Propylene glycol methyl ether |  | Elementary flows/Emission to air/lower stratosphere + upper troposphere | 00.00.000 |  | Elementary flow | 000107-98-2 |  |  | Mass
26a45d1c-ed50-4810-8c05-f1e0274d1c6e | Propylene glycol methyl ether |  | Elementary flows/Emission to water/river, long-term | 00.00.000 |  | Elementary flow | 000107-98-2 |  |  | Mass
57caaa94-7ed5-416c-957a-7d4e6049c352 | Propylene glycol methyl ether |  | Elementary flows/Emission to air/high population density | 00.00.000 |  | Elementary flow | 000107-98-2 | C4H10O2 |  | Mass
ed81d983-e4a4-49fd-9531-68ac58cf3034 | Propylene glycol methyl ether |  | Elementary flows/Emission to soil/industrial | 00.00.000 |  | Elementary flow | 000107-98-2 | C4H10O2 |  | Mass
6154ee63-a827-4eee-8308-2c69aab07651 | Propylene glycol methyl ether |  | Elementary flows/Emission to water/lake | 00.00.000 |  | Elementary flow | 000107-98-2 |  |  | Mass
1564f4fc-dab1-4081-8d68-765613fa8ece | Propylene glycol methyl ether |  | Elementary flows/Emission to soil/agricultural | 00.00.000 |  | Elementary flow | 000107-98-2 |  |  | Mass
5e358b6b-479f-40cd-acc0-1a40c0c85716 | Propylene glycol methyl ether |  | Elementary flows/Emission to water/fresh water, long-term | 00.00.000 |  | Elementary flow | 000107-98-2 |  |  | Mass
31d5c01e-e8e6-44ed-ae4d-35d4291763ee | Propylene glycol methyl ether |  | Elementary flows/Emission to soil/unspecified | 00.00.000 |  | Elementary flow | 000107-98-2 | C4H10O2 |  | Mass
622a89ea-1153-3567-829b-082b759af388 | Propylene glycol methyl ether |  | Elementary flows/Emission to air/indoor | 00.00.000 |  | Elementary flow | 000107-98-2 |  |  | Mass
ae95b686-e862-4970-8316-6cdaeb7f3527 | Propylene glycol methyl ether |  | Elementary flows/Emission to air/low population density | 00.00.000 |  | Elementary flow | 000107-98-2 | C4H10O2 |  | Mass
959c60c9-5a4f-49f2-b340-8c5b245aa498 | Propylene glycol methyl ether |  | Elementary flows/Emission to air/unspecified | 00.00.000 |  | Elementary flow | 000107-98-2 | C4H10O2 |  | Mass
3fa96d22-ee34-4bd2-8b2f-ea12a01361b6 | Propylene glycol methyl ether |  | Elementary flows/Emission to water/fresh water | 00.00.000 |  | Elementary flow | 000107-98-2 |  |  | Mass
72060cc9-5784-4bc4-9ef3-5130498b0d5c | Propylene glycol methyl ether |  | Elementary flows/Emission to water/fossil- | 00.00.000 |  | Elementary flow | 000107-98-2 | C4H10O2 |  | Mass
68b7967f-d613-4a97-ab5a-ba9496d2900d | Propylene glycol methyl ether |  | Elementary flows/Emission to air/low population density, long-term | 00.00.000 |  | Elementary flow | 000107-98-2 |  |  | Mass
e9c4bc05-0b08-4b73-886f-1afcc40eb4af | Propylene glycol methyl ether |  | Elementary flows/Emission to water/ocean | 00.00.000 |  | Elementary flow | 000107-98-2 | C4H10O2 |  | Mass
dd0269d9-fc13-4a07-8100-07c29d76c01e | Propylene glycol methyl ether |  | Elementary flows/Emission to water/ground water, long-term | 00.00.000 |  | Elementary flow | 000107-98-2 |  |  | Mass
7e9db6b4-1b92-41b6-a402-8311336d814e | Propylene glycol methyl ether |  | Elementary flows/Emission to water/river | 00.00.000 |  | Elementary flow | 000107-98-2 |  |  | Mass
ebd22631-bd6e-47d0-9293-1766c0c93f88 | Propylene glycol methyl ether |  | Elementary flows/Emission to soil/forestry | 00.00.000 |  | Elementary flow | 000107-98-2 | C4H10O2 |  | Mass
1266a06b-3fe3-417b-93a6-586800936b8e | Propylene glycol methyl ether |  | Elementary flows/Emission to water/unspecified | 00.00.000 |  | Elementary flow | 000107-98-2 |  |  | Mass
6d456efc-3ac3-4fa5-a620-d2d5526019ed | Propylene glycol methyl ether |  | Elementary flows/Emission to water/ground water | 00.00.000 |  | Elementary flow | 000107-98-2 |  |  | Mass
2941714a-58f7-382e-be56-51d6e5cb4af0 | Propylene glycol methyl ether acetate |  | Elementary flows/Emission to air/unspecified | 00.00.000 |  | Elementary flow | 000108-65-6 |  |  | Mass
8b537c21-63fd-3a60-aca9-760e77b8e8fe | Propylene glycol monoethyl ether |  | Elementary flows/Emission to air/unspecified | 00.00.000 |  | Elementary flow | 001569-02-4 |  |  | Mass
144f3b78-5d55-4679-b44c-71f83d0e1b79 | propylene glycol monomethyl ether acetate |  | Elementary flows/Emission to air/unspecified | 00.00.000 |  | Elementary flow |  |  |  | Mass
d40069fd-3e32-31f4-9dea-89dfbf90fc0b | Propylene glycol t-butyl-1-ether |  | Elementary flows/Emission to air/unspecified | 00.00.000 |  | Elementary flow |  |  |  | Mass
7fa7f409-d09d-3aea-bc5e-db8a34cad14e | Propylene glycol t-butyl-2-ether |  | Elementary flows/Emission to air/unspecified | 00.00.000 |  | Elementary flow |  |  |  | Mass
996ab6fd-1b29-38a5-91a8-93635d6111c8 | Propylene glycol waste |  | Elementary flows/Waste/ecopoints 97, CH | 00.00.000 |  | Elementary flow |  |  |  | Mass
1eeebaae-87e5-327f-8851-5d78d99b09a2 | Propylene glycol waste |  | Elementary flows/Waste/unspecified | 00.00.000 |  | Elementary flow |  |  |  | Mass
5e02df40-53f4-42c4-b809-84a474fa08e8 | Propylene oxide |  | Elementary flows/Emission to air/lower stratosphere + upper troposphere | 00.00.000 |  | Elementary flow | 000075-56-9 | C3H6O |  | Mass
d0fb5ceb-a12d-4325-9745-86cf406b4dc8 | Propylene oxide |  | Elementary flows/Emission to water/river, long-term | 00.00.000 |  | Elementary flow | 000075-56-9 | C3H6O |  | Mass
f276d4ca-b1ad-4575-9442-e35b5e3b618b | Propylene oxide |  | Elementary flows/Emission to air/high population density | 00.00.000 |  | Elementary flow | 000075-56-9 | C3H6O |  | Mass
700437df-c4bf-403e-8a6e-ea0fdefbb147 | Propylene oxide |  | Elementary flows/Emission to soil/industrial | 00.00.000 |  | Elementary flow | 000075-56-9 | C3H6O |  | Mass
d4762864-2d8b-4179-add6-13c9aed263da | Propylene oxide |  | Elementary flows/Emission to water/lake | 00.00.000 |  | Elementary flow | 000075-56-9 | C3H6O |  | Mass
4c2314df-5ad0-4b4d-aac4-0e1fe46bffb2 | Propylene oxide |  | Elementary flows/Emission to soil/agricultural | 00.00.000 |  | Elementary flow | 000075-56-9 |  |  | Mass
603f681f-abbe-4a82-b26a-af29ae1a955d | Propylene oxide |  | Elementary flows/Emission to water/fresh water, long-term | 00.00.000 |  | Elementary flow | 000075-56-9 |  |  | Mass
116eea37-9fa8-4bce-83d8-b5d61415d1b3 | Propylene oxide |  | Elementary flows/Emission to soil/unspecified | 00.00.000 |  | Elementary flow | 000075-56-9 | C3H6O |  | Mass
58bad088-befd-3840-a091-920084d44d05 | Propylene oxide |  | Elementary flows/Emission to air/indoor | 00.00.000 |  | Elementary flow | 000075-56-9 |  |  | Mass
be3f7ad0-40e8-4a72-ba7a-8b5c69e42bd9 | Propylene oxide |  | Elementary flows/Emission to air/low population density | 00.00.000 |  | Elementary flow | 000075-56-9 | C3H6O |  | Mass
c4503380-1045-4670-a7da-fe5dcce56699 | Propylene oxide |  | Elementary flows/Emission to air/unspecified | 00.00.000 |  | Elementary flow | 000075-56-9 | C3H6O |  | Mass
cfba50f9-99a2-4d76-ad0f-26f23d2c842b | Propylene oxide |  | Elementary flows/Emission to water/fresh water | 00.00.000 |  | Elementary flow | 000075-56-9 | C3H6O |  | Mass
56f9e825-f5b0-4cc7-b83a-f414378ab7d4 | Propylene oxide |  | Elementary flows/Emission to water/fossil- | 00.00.000 |  | Elementary flow | 000075-56-9 | C3H6O |  | Mass
b1b1fd04-fad3-4e5d-a8ae-e15ff7fdcca5 | Propylene oxide |  | Elementary flows/Emission to water/surface water | 00.00.000 |  | Elementary flow | 000075-56-9 | C3H6O |  | Mass
6c34456e-59ca-465a-90a5-4583dba1a5e7 | Propylene oxide |  | Elementary flows/Emission to air/low population density, long-term | 00.00.000 |  | Elementary flow | 000075-56-9 | C3H6O |  | Mass
c07b56e8-5bbe-45f3-8d79-46c7a29c0a42 | Propylene oxide |  | Elementary flows/Emission to water/ocean | 00.00.000 |  | Elementary flow | 000075-56-9 | C3H6O |  | Mass
e38bceb5-e847-472a-9ea9-1885d958a6b5 | Propylene oxide |  | Elementary flows/Emission to water/ground water, long-term | 00.00.000 |  | Elementary flow | 000075-56-9 | C3H6O |  | Mass
e3b1d169-80c4-4ecc-85e1-ef556881bd59 | Propylene oxide |  | Elementary flows/Emission to water/river | 00.00.000 |  | Elementary flow | 000075-56-9 | C3H6O |  | Mass
97c30247-cabe-46b7-a918-689110dae368 | Propylene oxide |  | Elementary flows/Emission to soil/forestry | 00.00.000 |  | Elementary flow | 000075-56-9 | C3H6O |  | Mass
48fececf-9b55-408d-9782-72057c79effe | Propylene oxide |  | Elementary flows/Emission to water/unspecified | 00.00.000 |  | Elementary flow | 000075-56-9 | C3H6O |  | Mass
738d4e72-bfb8-44ca-8d2d-3fd67fdbf59a | Propylene oxide |  | Elementary flows/Emission to water/ground water | 00.00.000 |  | Elementary flow | 000075-56-9 | C3H6O |  | Mass
93ec268c-0733-3f8f-91e3-82aa89d6c100 | propylene, Altona, at plant /AU U | Imported from SimaPro Waste type: not defined | Chemicals/Organic | 00.00.000 |  | Product flow |  |  |  | Mass
340bfaa1-8c7b-368b-8e6c-cb12a66d5fa3 | Propylene, at plant/RER U/AusSD U/Link U | Imported from SimaPro (1,1,3,1,1,1)Site specific data, average of Australian manufacturing base (2 sites). Propylene mix of different grades from catalytic cracking | Materials/fuels | 00.00.000 |  | Product flow |  |  |  | Mass
e2ed9a86-3a30-3a49-9bf0-849b38835aaf | propylene, average, at plant /AU U | Imported from SimaPro Waste type: not defined | Chemicals/Organic | 00.00.000 |  | Product flow |  |  |  | Mass
84377289-6171-30fe-8022-feb55799c0b3 | propylene, Botany, at plant /AU U | Imported from SimaPro Waste type: not defined | Chemicals/Organic | 00.00.000 |  | Product flow |  |  |  | Mass
a68e3a06-d273-42f2-95a4-922c0f044a22 | Propyleneimine |  | Elementary flows/Emission to air/low population density | 00.00.000 |  | Elementary flow | 000075-55-8 |  |  | Mass
43e6eb5d-bc8a-403b-b675-326ad11be971 | Propyleneimine |  | Elementary flows/Emission to air/unspecified | 00.00.000 |  | Elementary flow | 000075-55-8 |  |  | Mass
d9f1759c-3012-4c24-8302-0d22769de0f1 | Propyleneimine |  | Elementary flows/Emission to water/unspecified | 00.00.000 |  | Elementary flow | 000075-55-8 |  |  | Mass
08878953-21b8-3083-8f58-b15b7743b4af | Propylthiouracil |  | Elementary flows/Emission to air/lower stratosphere + upper troposphere | 00.00.000 |  | Elementary flow | 000051-52-5 |  |  | Mass
03a0ad85-9e2e-307a-9176-daa6b1c8fa9c | Propylthiouracil |  | Elementary flows/Emission to water/river, long-term | 00.00.000 |  | Elementary flow | 000051-52-5 |  |  | Mass
e30a7cfb-6bf5-3c39-a223-c33d4474c9a5 | Propylthiouracil |  | Elementary flows/Emission to air/high population density | 00.00.000 |  | Elementary flow | 000051-52-5 |  |  | Mass
75f4dd78-ff93-3ec5-9a82-29465a06dfb6 | Propylthiouracil |  | Elementary flows/Emission to soil/industrial | 00.00.000 |  | Elementary flow | 000051-52-5 |  |  | Mass
c82afcb4-9f77-3839-803f-110a0f0ecd37 | Propylthiouracil |  | Elementary flows/Emission to water/lake | 00.00.000 |  | Elementary flow | 000051-52-5 |  |  | Mass
52a7d628-951b-38cc-b70c-6b93c3032cd1 | Propylthiouracil |  | Elementary flows/Emission to soil/agricultural | 00.00.000 |  | Elementary flow | 000051-52-5 |  |  | Mass
ff4f7b12-cbf1-46c3-b4ef-64e26781de45 | Propylthiouracil |  | Elementary flows/Emission to soil/unspecified | 00.00.000 |  | Elementary flow | 000051-52-5 |  |  | Mass
881681de-461e-31a8-bed6-f28b29cb476c | Propylthiouracil |  | Elementary flows/Emission to air/indoor | 00.00.000 |  | Elementary flow | 000051-52-5 |  |  | Mass
2052157e-7535-3ec6-9e40-49d3140fc147 | Propylthiouracil |  | Elementary flows/Emission to air/low population density | 00.00.000 |  | Elementary flow | 000051-52-5 |  |  | Mass
723184c2-d2f6-3956-b90d-f918f355f1e6 | Propylthiouracil |  | Elementary flows/Emission to air/unspecified | 00.00.000 |  | Elementary flow | 000051-52-5 |  |  | Mass
00a9314a-5cc6-3013-9a7d-ed70d06102dd | Propylthiouracil |  | Elementary flows/Emission to air/low population density, long-term | 00.00.000 |  | Elementary flow | 000051-52-5 |  |  | Mass
d328ea78-0d6e-3eb3-aac4-a279c698be95 | Propylthiouracil |  | Elementary flows/Emission to water/ocean | 00.00.000 |  | Elementary flow | 000051-52-5 |  |  | Mass
6b0b32c0-4cc9-3e03-9bbe-e56238d0b43f | Propylthiouracil |  | Elementary flows/Emission to water/ground water, long-term | 00.00.000 |  | Elementary flow | 000051-52-5 |  |  | Mass
36de601c-89dd-336a-a246-e000f1fede09 | Propylthiouracil |  | Elementary flows/Emission to water/river | 00.00.000 |  | Elementary flow | 000051-52-5 |  |  | Mass
1b5d8315-4f52-3ea1-820e-d90603ad0e3e | Propylthiouracil |  | Elementary flows/Emission to soil/forestry | 00.00.000 |  | Elementary flow | 000051-52-5 |  |  | Mass
b4079c34-9c82-3d47-bf2c-ee390859764e | Propylthiouracil |  | Elementary flows/Emission to water/unspecified | 00.00.000 |  | Elementary flow | 000051-52-5 |  |  | Mass
24db5049-a9f6-3c4e-8e90-c4125ac7d2fa | Propylthiouracil |  | Elementary flows/Emission to water/ground water | 00.00.000 |  | Elementary flow | 000051-52-5 |  |  | Mass
cc9c3549-0e0f-3ee7-8bd3-4f1810e3d91f | Propyne |  | Elementary flows/Emission to air/unspecified | 00.00.000 |  | Elementary flow | 000074-99-7 |  |  | Mass
87e1e585-9e5e-3860-baec-90462051a1e5 | Propynyl, 1-(4-chlorophenyl)-1-phenyl-2- |  | Elementary flows/Emission to soil/agricultural | 00.00.000 |  | Elementary flow |  |  |  | Mass
dc050fb9-2e63-3638-bdc9-bbfed3b5e749 | Propynyl, 1-(4-chlorophenyl)-1-phenyl-2- |  | Elementary flows/Emission to soil/unspecified | 00.00.000 |  | Elementary flow |  |  |  | Mass
24b302d7-184b-3508-a836-5f45405f10e8 | Propynyl, 1-(4-chlorophenyl)-1-phenyl-2- |  | Elementary flows/Emission to air/unspecified | 00.00.000 |  | Elementary flow |  |  |  | Mass
374ab2f5-18d0-3daf-9622-64ea9f402420 | Propynyl, 1-(4-chlorophenyl)-1-phenyl-2- |  | Elementary flows/Emission to water/ocean | 00.00.000 |  | Elementary flow |  |  |  | Mass
cf73daec-8ce5-3d61-a26f-5b782b45f9b4 | Propynyl, 1-(4-chlorophenyl)-1-phenyl-2- |  | Elementary flows/Emission to water/ground water, long-term | 00.00.000 |  | Elementary flow |  |  |  | Mass
baeae196-620a-32af-9dda-92d43e717e51 | Propynyl, 1-(4-chlorophenyl)-1-phenyl-2- |  | Elementary flows/Emission to water/unspecified | 00.00.000 |  | Elementary flow |  |  |  | Mass
55d122f7-0e0f-3eac-ab4c-d42b6c67578c | Propynyl, 1-(4-chlorophenyl)-1-phenyl-2- |  | Elementary flows/Emission to water/ground water | 00.00.000 |  | Elementary flow |  |  |  | Mass
6db4f391-74b3-3f3d-8d29-4bb8db1dfb38 | Propyzamide |  | Elementary flows/Emission to soil/agricultural | 00.00.000 |  | Elementary flow |  |  |  | Mass
c4100cff-ab80-3860-91e4-d67aacbfefac | Proquazone |  | Elementary flows/Emission to air/lower stratosphere + upper troposphere | 00.00.000 |  | Elementary flow | 022760-18-5 |  |  | Mass
b181bd2c-7f81-3b52-9a60-8bdd8a79e9e2 | Proquazone |  | Elementary flows/Emission to air/high population density | 00.00.000 |  | Elementary flow | 022760-18-5 |  |  | Mass
c80a8336-325f-3a30-9271-53496e16fd90 | Proquazone |  | Elementary flows/Emission to soil/agricultural | 00.00.000 |  | Elementary flow | 022760-18-5 |  |  | Mass
037dd935-290b-3ae9-b3cd-8702d8bfb5c2 | Proquazone |  | Elementary flows/Emission to soil/unspecified | 00.00.000 |  | Elementary flow | 022760-18-5 |  |  | Mass
32ab3368-1fce-3898-a6c3-89cd7fd33788 | Proquazone |  | Elementary flows/Emission to air/indoor | 00.00.000 |  | Elementary flow | 022760-18-5 |  |  | Mass
30e97a5a-64d4-31cb-8b37-c40deb369884 | Proquazone |  | Elementary flows/Emission to air/low population density | 00.00.000 |  | Elementary flow | 022760-18-5 |  |  | Mass
478dc539-9c00-3f58-bf98-fc4dc23d3c5b | Proquazone |  | Elementary flows/Emission to air/unspecified | 00.00.000 |  | Elementary flow | 022760-18-5 |  |  | Mass
cb4f97e3-67fd-3f65-b62f-c85a56d6fa65 | Proquazone |  | Elementary flows/Emission to air/low population density, long-term | 00.00.000 |  | Elementary flow | 022760-18-5 |  |  | Mass
f72e72bd-8bb7-3201-a046-bd48b3e27084 | Proquazone |  | Elementary flows/Emission to water/ocean | 00.00.000 |  | Elementary flow | 022760-18-5 |  |  | Mass
84c44f3d-4d87-3602-aa65-f925d2d28169 | Proquazone |  | Elementary flows/Emission to water/unspecified | 00.00.000 |  | Elementary flow | 022760-18-5 |  |  | Mass
455567f2-c0bd-475d-b0b1-981b81081ccf | Proquinazid |  | Elementary flows/Emission to soil/industrial | 00.00.000 |  | Elementary flow | 189278-12-4 |  |  | Mass
f8c6d1f5-2119-304b-84f4-0229ac25e3ad | Proquinazid |  | Elementary flows/Emission to soil/agricultural | 00.00.000 |  | Elementary flow | 189278-12-4 |  |  | Mass
c7910468-c93d-3ce5-96c5-5750618143bf | Proquinazid |  | Elementary flows/Emission to soil/unspecified | 00.00.000 |  | Elementary flow | 189278-12-4 |  |  | Mass
11fa20b2-4732-42d4-9902-9314b262d32f | Proquinazid |  | Elementary flows/Emission to soil/forestry | 00.00.000 |  | Elementary flow | 189278-12-4 |  |  | Mass
1e32d68f-9bb8-3d03-894c-db8d7c06bd7e | Proscar |  | Elementary flows/Emission to air/lower stratosphere + upper troposphere | 00.00.000 |  | Elementary flow | 098319-26-7 |  |  | Mass
8ad0c13e-f597-34c4-8fbe-14a0ca1a23a6 | Proscar |  | Elementary flows/Emission to air/high population density | 00.00.000 |  | Elementary flow | 098319-26-7 |  |  | Mass
e1cfb11e-a6e4-3d31-a4fb-08dd1da4a4da | Proscar |  | Elementary flows/Emission to soil/industrial | 00.00.000 |  | Elementary flow | 098319-26-7 |  |  | Mass
5cf07661-528e-3d18-857e-d3e08e193e83 | Proscar |  | Elementary flows/Emission to soil/agricultural | 00.00.000 |  | Elementary flow | 098319-26-7 |  |  | Mass
a0a4daa6-5f9f-47e4-8202-35277f0dc706 | PROSCAR |  | Elementary flows/Emission to soil/unspecified | 00.00.000 |  | Elementary flow | 098319-26-7 |  |  | Mass
12651424-9b19-3e39-b412-a95ecb72f51c | Proscar |  | Elementary flows/Emission to air/indoor | 00.00.000 |  | Elementary flow | 098319-26-7 |  |  | Mass
a0486664-6099-3366-8d28-bb131ad432e5 | Proscar |  | Elementary flows/Emission to air/low population density | 00.00.000 |  | Elementary flow | 098319-26-7 |  |  | Mass
54eb745c-e315-36e0-a98f-950f9b474fda | Proscar |  | Elementary flows/Emission to air/unspecified | 00.00.000 |  | Elementary flow | 098319-26-7 |  |  | Mass
3d6efa2e-9826-30c9-818b-677a276ac15c | Proscar |  | Elementary flows/Emission to air/low population density, long-term | 00.00.000 |  | Elementary flow | 098319-26-7 |  |  | Mass
7c408323-0790-35e5-b0a7-330e43deb348 | Proscar |  | Elementary flows/Emission to water/ocean | 00.00.000 |  | Elementary flow | 098319-26-7 |  |  | Mass
f486b460-d222-3d2e-bd90-bd0303281d78 | Proscar |  | Elementary flows/Emission to water/ground water, long-term | 00.00.000 |  | Elementary flow | 098319-26-7 |  |  | Mass
23955c51-8da2-3fc2-a9d2-198c67007a0b | Proscar |  | Elementary flows/Emission to water/river | 00.00.000 |  | Elementary flow | 098319-26-7 |  |  | Mass
4e6e2158-3025-333d-b6c0-c1a2386c3ff2 | Proscar |  | Elementary flows/Emission to soil/forestry | 00.00.000 |  | Elementary flow | 098319-26-7 |  |  | Mass
212e252d-eff4-3a89-8bc2-630cccd0060e | Proscar |  | Elementary flows/Emission to water/unspecified | 00.00.000 |  | Elementary flow | 098319-26-7 |  |  | Mass
500ef582-b041-4df6-b6dc-986b8142e587 | Prosulfocarb |  | Elementary flows/Emission to air/lower stratosphere + upper troposphere | 00.00.000 |  | Elementary flow | 052888-80-9 |  |  | Mass
6aaa17c4-ba37-4a84-b5c5-ea1a29e21c89 | Prosulfocarb |  | Elementary flows/Emission to water/river, long-term | 00.00.000 |  | Elementary flow | 052888-80-9 |  |  | Mass
3bed59c2-31af-4ee3-8126-3a7ac79db983 | Prosulfocarb |  | Elementary flows/Emission to air/high population density | 00.00.000 |  | Elementary flow | 052888-80-9 | C14H21NOS |  | Mass
33315f99-4783-4501-8067-ce409261d196 | Prosulfocarb |  | Elementary flows/Emission to soil/industrial | 00.00.000 |  | Elementary flow | 052888-80-9 | C14H21NOS |  | Mass
fffcdf3e-68cd-4e25-b049-20bd6276b973 | Prosulfocarb |  | Elementary flows/Emission to water/lake | 00.00.000 |  | Elementary flow | 052888-80-9 |  |  | Mass
b4f381ed-345e-48eb-b85a-c8b3f4730af1 | Prosulfocarb |  | Elementary flows/Emission to soil/agricultural | 00.00.000 |  | Elementary flow | 052888-80-9 | C14H21NOS |  | Mass
67cbb9ba-f1bc-4cf9-a737-5ed0ec725292 | Prosulfocarb |  | Elementary flows/Emission to water/fresh water, long-term | 00.00.000 |  | Elementary flow | 052888-80-9 |  |  | Mass
3597f132-a1a2-411d-92e3-7d33cf05a038 | Prosulfocarb |  | Elementary flows/Emission to soil/unspecified | 00.00.000 |  | Elementary flow | 052888-80-9 | C14H21NOS |  | Mass
0949ad2b-19dc-3b4f-a275-25a8654c2e01 | Prosulfocarb |  | Elementary flows/Emission to air/indoor | 00.00.000 |  | Elementary flow | 052888-80-9 |  |  | Mass
e8d4f7f7-787b-42e6-91b2-cd668bd1d8c0 | Prosulfocarb |  | Elementary flows/Emission to air/low population density | 00.00.000 |  | Elementary flow | 052888-80-9 | C14H21NOS |  | Mass
8d557970-0745-4022-bcca-126173268c32 | Prosulfocarb |  | Elementary flows/Emission to air/unspecified | 00.00.000 |  | Elementary flow | 052888-80-9 |  |  | Mass
d0d4dad4-8579-484b-ac26-b5649e4edbaa | Prosulfocarb |  | Elementary flows/Emission to water/fresh water | 00.00.000 |  | Elementary flow | 052888-80-9 |  |  | Mass
3ce41cf9-4ac8-46e6-892c-a745900e4606 | Prosulfocarb |  | Elementary flows/Emission to water/fossil- | 00.00.000 |  | Elementary flow | 052888-80-9 | C14H21NOS |  | Mass
42c868f1-86fd-4841-a6eb-05d670a9043f | Prosulfocarb |  | Elementary flows/Emission to air/low population density, long-term | 00.00.000 |  | Elementary flow | 052888-80-9 |  |  | Mass
29abd05c-bc1a-4fdc-83b7-ab3c40d76bbd | Prosulfocarb |  | Elementary flows/Emission to water/ocean | 00.00.000 |  | Elementary flow | 052888-80-9 | C14H21NOS |  | Mass
9842bb71-608c-4563-92b1-2ef8f004bfea | Prosulfocarb |  | Elementary flows/Emission to water/ground water, long-term | 00.00.000 |  | Elementary flow | 052888-80-9 |  |  | Mass
6d8ed85c-6c2a-4631-a8a7-7e2b96c3a707 | Prosulfocarb |  | Elementary flows/Emission to water/river | 00.00.000 |  | Elementary flow | 052888-80-9 |  |  | Mass
5bd04617-4c5a-4c0e-b52e-7d7f824abf9f | Prosulfocarb |  | Elementary flows/Emission to soil/forestry | 00.00.000 |  | Elementary flow | 052888-80-9 | C14H21NOS |  | Mass
680cdd9b-a6d5-4d82-8d8f-725df9a0b91a | Prosulfocarb |  | Elementary flows/Emission to water/unspecified | 00.00.000 |  | Elementary flow | 052888-80-9 |  |  | Mass
8525424c-b5a4-4309-ab43-d13f0c5c286d | Prosulfocarb |  | Elementary flows/Emission to water/ground water | 00.00.000 |  | Elementary flow | 052888-80-9 |  |  | Mass
fbb3ac24-c586-4af7-8003-ee4410f39986 | Prosulfuron |  | Elementary flows/Emission to air/lower stratosphere + upper troposphere | 00.00.000 |  | Elementary flow | 094125-34-5 |  |  | Mass
080c93bf-4eea-4d95-93ed-3b8902a8054e | Prosulfuron |  | Elementary flows/Emission to water/river, long-term | 00.00.000 |  | Elementary flow | 094125-34-5 |  |  | Mass
010fd4a3-5260-4e02-9b72-3d16a69bda09 | Prosulfuron |  | Elementary flows/Emission to air/high population density | 00.00.000 |  | Elementary flow | 094125-34-5 |  |  | Mass
75051ddd-e726-456e-81c3-a1d9de003a62 | Prosulfuron |  | Elementary flows/Emission to soil/industrial | 00.00.000 |  | Elementary flow | 094125-34-5 |  |  | Mass
1996020c-bdce-4900-8b6d-a779e0af61b3 | Prosulfuron |  | Elementary flows/Emission to water/lake | 00.00.000 |  | Elementary flow | 094125-34-5 |  |  | Mass
04cd03b8-8206-4d3a-a910-59ffc0550c2c | Prosulfuron |  | Elementary flows/Emission to soil/agricultural | 00.00.000 |  | Elementary flow | 094125-34-5 | C15H16F3N5O4S |  | Mass
fe1db1ad-0756-4ce0-a3a5-d98e1990c239 | Prosulfuron |  | Elementary flows/Emission to water/fresh water, long-term | 00.00.000 |  | Elementary flow | 094125-34-5 |  |  | Mass
2ea0165a-801b-4b3c-afd7-2e669f3a2ad3 | Prosulfuron |  | Elementary flows/Emission to soil/unspecified | 00.00.000 |  | Elementary flow | 094125-34-5 |  |  | Mass
f33d3df4-bcb5-3bfd-9b30-bdcd3a305474 | Prosulfuron |  | Elementary flows/Emission to air/indoor | 00.00.000 |  | Elementary flow | 094125-34-5 |  |  | Mass
11e953d7-daad-4135-b26e-221a49a11131 | Prosulfuron |  | Elementary flows/Emission to air/low population density | 00.00.000 |  | Elementary flow | 094125-34-5 |  |  | Mass
af19aec3-b59e-4f85-9f27-0cc935e68ed6 | Prosulfuron |  | Elementary flows/Emission to air/unspecified | 00.00.000 |  | Elementary flow | 094125-34-5 |  |  | Mass
d2f4522c-4150-47d1-b0ac-acac4ccc9531 | Prosulfuron |  | Elementary flows/Emission to water/fresh water | 00.00.000 |  | Elementary flow | 094125-34-5 |  |  | Mass
e0a8e008-e65b-411d-a315-7d35d01fdad6 | Prosulfuron |  | Elementary flows/Emission to water/fossil- | 00.00.000 |  | Elementary flow | 094125-34-5 |  |  | Mass
30a3a10e-e010-4348-b2a1-8f34c55bca8d | Prosulfuron |  | Elementary flows/Emission to air/low population density, long-term | 00.00.000 |  | Elementary flow | 094125-34-5 |  |  | Mass
f7673323-b6c6-4771-9937-8a2ed9eb5512 | Prosulfuron |  | Elementary flows/Emission to water/ocean | 00.00.000 |  | Elementary flow | 094125-34-5 |  |  | Mass
179c66d8-c2b2-4937-a7ff-349ea9259989 | Prosulfuron |  | Elementary flows/Emission to water/ground water, long-term | 00.00.000 |  | Elementary flow | 094125-34-5 |  |  | Mass
d27ad915-28a3-4fb7-aea7-bdf63b54c1bb | Prosulfuron |  | Elementary flows/Emission to water/river | 00.00.000 |  | Elementary flow | 094125-34-5 |  |  | Mass
b723fa17-7aa4-47f1-b749-01598d20d67c | Prosulfuron |  | Elementary flows/Emission to soil/forestry | 00.00.000 |  | Elementary flow | 094125-34-5 |  |  | Mass
7337d624-4d43-4219-bd96-d93974dca830 | Prosulfuron |  | Elementary flows/Emission to water/unspecified | 00.00.000 |  | Elementary flow | 094125-34-5 |  |  | Mass
25705d23-222e-42a2-8f64-04f80d5dc5b6 | Prosulfuron |  | Elementary flows/Emission to water/ground water | 00.00.000 |  | Elementary flow | 094125-34-5 |  |  | Mass
3a38be08-9265-3ab9-b2fd-8fbf60cbbd65 | Protactinium |  | Elementary flows/Resource/unspecified | 00.00.000 |  | Elementary flow | 007440-13-3 |  |  | Mass
f3620d5c-e025-4d7c-8af5-47d257694dbe | Protactinium-234 |  | Elementary flows/Emission to air/lower stratosphere + upper troposphere | 00.00.000 |  | Elementary flow | 015100-28-4 | Pa-234m |  | Radioactivity
5e1dc76e-0b3b-4a70-81aa-a7e4ab2ec644 | Protactinium-234 |  | Elementary flows/Emission to water/river, long-term | 00.00.000 |  | Elementary flow | 015100-28-4 | Pa-234m |  | Radioactivity
f339e347-22f1-4ef5-9f25-647e3a9be91c | Protactinium-234 |  | Elementary flows/Emission to air/high population density | 00.00.000 |  | Elementary flow | 015100-28-4 | Pa-234m |  | Radioactivity
9a939893-e48e-47c7-93cf-1f92bf51266c | Protactinium-234 |  | Elementary flows/Emission to water/lake | 00.00.000 |  | Elementary flow | 015100-28-4 | Pa-234m |  | Radioactivity
fb13070e-06f1-4964-832f-a23945b880cc | Protactinium-234 |  | Elementary flows/Emission to air/low population density | 00.00.000 |  | Elementary flow | 015100-28-4 | Pa-234m |  | Radioactivity
0267272f-ea07-498a-9723-43583f115b46 | Protactinium-234 |  | Elementary flows/Emission to air/unspecified | 00.00.000 |  | Elementary flow | 015100-28-4 | Pa-234m |  | Radioactivity
35372933-4994-4200-9bbe-6f5118696dce | Protactinium-234 |  | Elementary flows/Emission to water/fresh water | 00.00.000 |  | Elementary flow | 015100-28-4 | Pa-234m |  | Radioactivity
7d86502e-606b-42d7-ad56-b9677644a64e | Protactinium-234 |  | Elementary flows/Emission to water/fossil- | 00.00.000 |  | Elementary flow | 015100-28-4 | Pa-234m |  | Radioactivity
34d04e86-d650-4f1e-96d5-7f09132fddcc | Protactinium-234 |  | Elementary flows/Emission to water/surface water | 00.00.000 |  | Elementary flow | 015100-28-4 | Pa-234m |  | Radioactivity
97f81042-ff3a-43b2-902d-67bc35765465 | Protactinium-234 |  | Elementary flows/Emission to air/low population density, long-term | 00.00.000 |  | Elementary flow | 015100-28-4 | Pa-234m |  | Radioactivity
f35c0ef5-ab68-4051-a390-695079108891 | Protactinium-234 |  | Elementary flows/Emission to water/ocean | 00.00.000 |  | Elementary flow | 015100-28-4 | Pa-234m |  | Radioactivity
d1954c78-79d4-494e-9a96-39e8c2215fc9 | Protactinium-234 |  | Elementary flows/Emission to water/ground water, long-term | 00.00.000 |  | Elementary flow | 015100-28-4 | Pa-234m |  | Radioactivity
c35bb209-571b-4165-aec0-270f61150eff | Protactinium-234 |  | Elementary flows/Emission to water/river | 00.00.000 |  | Elementary flow | 015100-28-4 | Pa-234m |  | Radioactivity
d68ebacc-8799-48f8-aab6-d366b851690b | Protactinium-234 |  | Elementary flows/Emission to water/unspecified | 00.00.000 |  | Elementary flow | 015100-28-4 | Pa-234m |  | Radioactivity
769d4ef0-455c-42a8-9eea-92ede2690ad8 | Protactinium-234 |  | Elementary flows/Emission to water/ground water | 00.00.000 |  | Elementary flow | 015100-28-4 | Pa-234m |  | Radioactivity
8df26976-9b79-331c-b543-a3bf74364f6f | Protein pellets feed |  | Non material emissions/Unspecified | 00.00.000 |  | Elementary flow |  |  |  | Mass
de3eb6e2-30f5-4e8c-8b16-03ff19f8861c | Prothioconazol |  | Elementary flows/Emission to soil/industrial | 00.00.000 |  | Elementary flow |  |  |  | Mass
cfa6de56-8a29-4a27-8868-fb6d1f092d36 | Prothioconazol |  | Elementary flows/Emission to soil/agricultural | 00.00.000 |  | Elementary flow | 178928-70-6 | C14H15Cl2N3OS |  | Mass
c69e0b5b-68da-33c3-b012-c9375216e967 | Prothioconazol |  | Elementary flows/Emission to soil/unspecified | 00.00.000 |  | Elementary flow |  |  |  | Mass
9253e661-e076-4a84-9ea0-192ee3aea47c | Prothioconazol |  | Elementary flows/Emission to air/low population density | 00.00.000 |  | Elementary flow | 178928-70-6 |  |  | Mass
d6ec8431-7ff8-4018-8574-00a03966c952 | Prothioconazol |  | Elementary flows/Emission to water/surface water | 00.00.000 |  | Elementary flow | 178928-70-6 |  |  | Mass
394a5ff9-dc11-3475-a39a-bca1230b490a | Prothioconazol |  | Elementary flows/Emission to water/river | 00.00.000 |  | Elementary flow |  |  |  | Mass
e9dfd4c9-7a47-438b-b482-cf861659dbea | Prothioconazol |  | Elementary flows/Emission to soil/forestry | 00.00.000 |  | Elementary flow |  |  |  | Mass
1cd8762b-d985-4206-b57e-f321e9b52399 | Prothioconazol |  | Elementary flows/Emission to water/ground water | 00.00.000 |  | Elementary flow | 178928-70-6 |  |  | Mass
74387608-6142-3103-8169-299f4206cfeb | prothioconazole |  | Emissions to air/Unspecified | 00.00.000 |  | Elementary flow |  |  |  | Mass
f5792fcf-d369-3434-af6d-59bfe12b14cf | prothioconazole |  | Emissions to water/groundwater | 00.00.000 |  | Elementary flow |  |  |  | Mass
684e8ff9-16c4-3a1e-bf2b-21f152490254 | prothioconazole |  | Emissions to water/river | 00.00.000 |  | Elementary flow |  |  |  | Mass
61995da5-b357-346f-82ea-00b9d09771d7 | prothioconazole |  | Emissions to soil/agricultural | 00.00.000 |  | Elementary flow |  |  |  | Mass
3f7479c6-06e0-3abe-9911-60bcba2f453f | prothioconazole |  | Emissions to soil/forestry | 00.00.000 |  | Elementary flow |  |  |  | Mass
4b658204-357b-354e-9cb1-1c5309e197db | Prothiophos |  | Elementary flows/Emission to air/lower stratosphere + upper troposphere | 00.00.000 |  | Elementary flow | 034643-46-4 |  |  | Mass
30d555de-cfac-31c8-9953-2e0a168c4e95 | Prothiophos |  | Elementary flows/Emission to air/high population density | 00.00.000 |  | Elementary flow | 034643-46-4 |  |  | Mass
8f629678-60b1-3980-babc-57343fa34879 | Prothiophos |  | Elementary flows/Emission to soil/industrial | 00.00.000 |  | Elementary flow | 034643-46-4 |  |  | Mass
aa8fa57b-42c7-3e2e-9052-1b6c0f2539e7 | Prothiophos |  | Elementary flows/Emission to soil/agricultural | 00.00.000 |  | Elementary flow | 034643-46-4 |  |  | Mass
dacc24c9-1eb9-45de-9949-ead6635b6d1c | PROTHIOPHOS |  | Elementary flows/Emission to soil/unspecified | 00.00.000 |  | Elementary flow | 034643-46-4 |  |  | Mass
ac061f27-9b6b-3527-b871-a1d96cf062e5 | Prothiophos |  | Elementary flows/Emission to air/indoor | 00.00.000 |  | Elementary flow | 034643-46-4 |  |  | Mass
11c4cfb5-1444-339c-a7ca-b1b2af98637b | Prothiophos |  | Elementary flows/Emission to air/low population density | 00.00.000 |  | Elementary flow | 034643-46-4 |  |  | Mass
f772ae53-5349-3d4e-9356-fd4bb88c3961 | Prothiophos |  | Elementary flows/Emission to air/unspecified | 00.00.000 |  | Elementary flow | 034643-46-4 |  |  | Mass
e4b97f0c-491e-32fe-9a8a-cc81e82938b3 | Prothiophos |  | Elementary flows/Emission to air/low population density, long-term | 00.00.000 |  | Elementary flow | 034643-46-4 |  |  | Mass
e4c7353c-68c4-363e-a558-c1f2a2ec9413 | Prothiophos |  | Elementary flows/Emission to water/ocean | 00.00.000 |  | Elementary flow | 034643-46-4 |  |  | Mass
06e36672-af3e-3f6b-bb1b-f1f3de11f5c9 | Prothiophos |  | Elementary flows/Emission to water/ground water, long-term | 00.00.000 |  | Elementary flow | 034643-46-4 |  |  | Mass
9096342c-5805-3061-b441-1b1de92c21e1 | Prothiophos |  | Elementary flows/Emission to water/river | 00.00.000 |  | Elementary flow | 034643-46-4 |  |  | Mass
44361c10-7cb3-3dee-bcd1-33962a5e9afe | Prothiophos |  | Elementary flows/Emission to soil/forestry | 00.00.000 |  | Elementary flow | 034643-46-4 |  |  | Mass
0e3ab71f-7117-3ef1-ac23-37efb626dad9 | Prothiophos |  | Elementary flows/Emission to water/unspecified | 00.00.000 |  | Elementary flow | 034643-46-4 |  |  | Mass
f58a21ae-1ffa-3661-828d-ebc041cdf432 | Pseudoionone |  | Elementary flows/Emission to air/lower stratosphere + upper troposphere | 00.00.000 |  | Elementary flow | 000141-10-6 |  |  | Mass
46c316d1-400a-35d2-9d58-142475fb7fa5 | Pseudoionone |  | Elementary flows/Emission to air/high population density | 00.00.000 |  | Elementary flow | 000141-10-6 |  |  | Mass
b5894aea-f3e4-3de2-b2df-43a009d4be56 | Pseudoionone |  | Elementary flows/Emission to soil/industrial | 00.00.000 |  | Elementary flow | 000141-10-6 |  |  | Mass
7d68ff58-4355-3f15-ab44-0b3cd34d0aef | Pseudoionone |  | Elementary flows/Emission to soil/agricultural | 00.00.000 |  | Elementary flow | 000141-10-6 |  |  | Mass
c2b42751-1bab-32d2-8b46-38bb491d4251 | Pseudoionone |  | Elementary flows/Emission to soil/unspecified | 00.00.000 |  | Elementary flow | 000141-10-6 |  |  | Mass
cfc2f351-b364-355e-8e59-4ef1c712911c | Pseudoionone |  | Elementary flows/Emission to air/indoor | 00.00.000 |  | Elementary flow | 000141-10-6 |  |  | Mass
0f751d68-3cfd-3fed-83ee-dfe9882a975e | Pseudoionone |  | Elementary flows/Emission to air/low population density | 00.00.000 |  | Elementary flow | 000141-10-6 |  |  | Mass
1aa05f95-2b94-3266-abcd-6e57550b1208 | Pseudoionone |  | Elementary flows/Emission to air/unspecified | 00.00.000 |  | Elementary flow | 000141-10-6 |  |  | Mass
08461b36-c84f-32a4-b35d-19ea2dbc80f2 | Pseudoionone |  | Elementary flows/Emission to air/low population density, long-term | 00.00.000 |  | Elementary flow | 000141-10-6 |  |  | Mass
8891124c-5f42-33de-9871-c1fbb0b31022 | Pseudoionone |  | Elementary flows/Emission to water/ocean | 00.00.000 |  | Elementary flow | 000141-10-6 |  |  | Mass
dc3270eb-c80c-3cdb-89c7-c4c86e17e1df | Pseudoionone |  | Elementary flows/Emission to water/ground water, long-term | 00.00.000 |  | Elementary flow | 000141-10-6 |  |  | Mass
349b8c2c-3966-3991-9c4b-8119a86b8a82 | Pseudoionone |  | Elementary flows/Emission to water/river | 00.00.000 |  | Elementary flow | 000141-10-6 |  |  | Mass
7052a0ac-8c56-30ae-a24f-b81d05724421 | Pseudoionone |  | Elementary flows/Emission to water/unspecified | 00.00.000 |  | Elementary flow | 000141-10-6 |  |  | Mass
91e0e45f-2475-4228-b45a-d6f0de5d8e8e | Pseudomonas fluorescens |  | Elementary flows/Emission to soil/agricultural | 00.00.000 |  | Elementary flow | 068332-93-4 |  |  | Mass
eaef642d-8361-4943-ba0b-f8e979ee44b8 | Pseudomonas fluorescens |  | Elementary flows/Emission to air/unspecified | 00.00.000 |  | Elementary flow | 068332-93-4 |  |  | Mass
d9d94fec-2621-47b7-aaa4-ad759ebbd52d | Pseudomonas fluorescens |  | Elementary flows/Emission to water/unspecified | 00.00.000 |  | Elementary flow | 068332-93-4 |  |  | Mass
5b557a88-a70d-424d-acbe-aa3fdbb43028 | Pseudomonas fluorescens A506 |  | Elementary flows/Emission to soil/agricultural | 00.00.000 |  | Elementary flow |  |  |  | Mass
0c40d1ad-c0fe-46bd-87c6-dcc8d4c15eef | Pt, Pt 2.5E-4%, Pd 7.3E-4%, Rh 2.0E-5%, Ni 2.3E+0%, Cu 3.2E+0% in ore |  | Elementary flows/Resource/unspecified | 00.00.000 |  | Elementary flow |  | Pt |  | Mass
3250f566-58bc-46d3-ab88-1d2e23ca3e1b | Pt, Pt 2.5E-4%, Pd 7.3E-4%, Rh 2.0E-5%, Ni 2.3E+0%, Cu 3.2E+0% in ore |  | Elementary flows/Resource/in ground | 00.00.000 |  | Elementary flow |  | Pt |  | Mass
32763f1f-d866-41ee-83f3-7a84fff27dc4 | Pt, Pt 4.8E-4%, Pd 2.0E-4%, Rh 2.4E-5%, Ni 3.7E-2%, Cu 5.2E-2% in ore |  | Elementary flows/Resource/unspecified | 00.00.000 |  | Elementary flow |  | Pt |  | Mass
636a8446-9899-43a6-b4bf-213f25d69c88 | Pt, Pt 4.8E-4%, Pd 2.0E-4%, Rh 2.4E-5%, Ni 3.7E-2%, Cu 5.2E-2% in ore |  | Elementary flows/Resource/in ground | 00.00.000 |  | Elementary flow |  | Pt |  | Mass
0916a12a-48ca-30ab-9fa5-d27e848df252 | Pulegone |  | Elementary flows/Emission to air/lower stratosphere + upper troposphere | 00.00.000 |  | Elementary flow | 000089-82-7 |  |  | Mass
7f4f9ddb-1272-31b9-9b8f-76380444e1c0 | Pulegone |  | Elementary flows/Emission to air/high population density | 00.00.000 |  | Elementary flow | 000089-82-7 |  |  | Mass
fba7c889-9746-32ec-88f3-b52d185620b4 | Pulegone |  | Elementary flows/Emission to soil/industrial | 00.00.000 |  | Elementary flow | 000089-82-7 |  |  | Mass
79eccb44-1711-3226-a804-fcddab8e3c28 | Pulegone |  | Elementary flows/Emission to soil/agricultural | 00.00.000 |  | Elementary flow | 000089-82-7 |  |  | Mass
56b7a077-5362-47d3-93c5-9ec1b5824f46 | Pulegone |  | Elementary flows/Emission to soil/unspecified | 00.00.000 |  | Elementary flow | 000089-82-7 |  |  | Mass
4502fc7f-78c0-37ef-9f9a-1768a497a67e | Pulegone |  | Elementary flows/Emission to air/indoor | 00.00.000 |  | Elementary flow | 000089-82-7 |  |  | Mass
40b06df7-78f2-3780-81b5-be0acc7544a4 | Pulegone |  | Elementary flows/Emission to air/low population density | 00.00.000 |  | Elementary flow | 000089-82-7 |  |  | Mass
f09d33af-bb9d-3748-b722-4d45178e5f54 | Pulegone |  | Elementary flows/Emission to air/unspecified | 00.00.000 |  | Elementary flow | 000089-82-7 |  |  | Mass
205b8b35-6ca9-38fd-a570-fba00c952c5b | Pulegone |  | Elementary flows/Emission to air/low population density, long-term | 00.00.000 |  | Elementary flow | 000089-82-7 |  |  | Mass
344be51c-e252-3062-840b-b3a76eb688ca | Pulegone |  | Elementary flows/Emission to water/ocean | 00.00.000 |  | Elementary flow | 000089-82-7 |  |  | Mass
b43b2b28-2124-3187-8abb-a93b49e5dbc2 | Pulegone |  | Elementary flows/Emission to water/ground water, long-term | 00.00.000 |  | Elementary flow | 000089-82-7 |  |  | Mass
64fb9863-1c17-3345-86a8-b1b0bd3f0af3 | Pulegone |  | Elementary flows/Emission to water/river | 00.00.000 |  | Elementary flow | 000089-82-7 |  |  | Mass
71ef2619-fc16-3214-b68b-3e4d3f234e41 | Pulegone |  | Elementary flows/Emission to soil/forestry | 00.00.000 |  | Elementary flow | 000089-82-7 |  |  | Mass
d4542c78-9eb8-3ffe-98d0-30686671e0ea | Pulegone |  | Elementary flows/Emission to water/unspecified | 00.00.000 |  | Elementary flow | 000089-82-7 |  |  | Mass
5d2edcdd-d168-3685-a21c-dcba715ee2ad | Pumice |  | Elementary flows/Resource/unspecified | 00.00.000 |  | Elementary flow | 001332-09-8 |  |  | Mass
4a5dff25-7802-4891-8b99-04b12b869b88 | Pumice |  | Elementary flows/Resource/land | 00.00.000 |  | Elementary flow | 001332-09-8 |  |  | Mass
22d3672f-1654-48ad-b06d-adbae32e7db3 | Pumice |  | Elementary flows/Resource/biotic | 00.00.000 |  | Elementary flow | 001332-09-8 |  |  | Mass
4402f445-984c-4728-be22-6f9aea1146b9 | Pumice |  | Elementary flows/Resource/in ground | 00.00.000 |  | Elementary flow |  |  |  | Mass
e9491785-0faa-39fe-b558-e7b477781a52 | Pump station/CH/I U/AusSD U | Imported from SimaPro (2,3,1,3,1,5);From ecoinvent tap water process | Materials/fuels | 00.00.000 |  | Product flow |  |  |  | Number of items
77c50962-b0b1-330c-b162-3cc054d08900 | pumping, irrigation, 10m pumping depth, 100% electricity, QLD/AU U | Imported from SimaPro Waste type: not defined | Agricultural/Irrigation/Pumping | 00.00.000 |  | Product flow |  |  |  | Volume
60f6d4ab-8f40-36e2-ac23-6f2de6d074b2 | pumping, irrigation, 10m pumping depth, 50% electricity, NSW/AU U | Imported from SimaPro Waste type: not defined | Agricultural/Irrigation/Pumping | 00.00.000 |  | Product flow |  |  |  | Volume
edd7ad6c-85d2-38db-b826-8501f0467a3b | pumping, irrigation, 15m pumping depth, 100% diesel/AU U | Imported from SimaPro Waste type: not defined | Agricultural/Irrigation/Pumping | 00.00.000 |  | Product flow |  |  |  | Volume
c75c167d-ab28-3c9b-9435-3d6d9dedad50 | pumping, irrigation, 15m pumping depth, 100% electricity, SA/AU U | Imported from SimaPro Waste type: not defined | Agricultural/Irrigation/Pumping | 00.00.000 |  | Product flow |  |  |  | Volume
ef88aeb9-8ab7-3925-a679-f979112de90a | pumping, irrigation, 15m total pumping head, 100% diesel/AU U | Imported from SimaPro Waste type: not defined | Agricultural/Irrigation/Pumping | 00.00.000 |  | Product flow |  |  |  | Volume
47c8584e-85ab-3580-87fb-cd6c3bc867c1 | pumping, irrigation, 20m pumping depth, 100% electricity, QLD/AU U | Imported from SimaPro Waste type: not defined | Agricultural/Irrigation/Pumping | 00.00.000 |  | Product flow |  |  |  | Volume
2afd8e6f-1110-3090-97d7-ebbbfdc38637 | pumping, irrigation, 25m total pumping head, 100% diesel/AU U | Imported from SimaPro Waste type: not defined | Agricultural/Irrigation/Pumping | 00.00.000 |  | Product flow |  |  |  | Volume
aa8e6721-63a0-377a-a450-86183f5c7a43 | pumping, irrigation, 40m total pumping head, 100% diesel/AU U | Imported from SimaPro Waste type: not defined | Agricultural/Irrigation/Pumping | 00.00.000 |  | Product flow |  |  |  | Volume
1dffae3e-0cfa-3272-ab95-8816b33385d3 | pumping, irrigation, 40m total pumping head, 100% electricity, QLD/AU U | Imported from SimaPro Waste type: not defined | Agricultural/Irrigation/Pumping | 00.00.000 |  | Product flow |  |  |  | Volume
18b129aa-f278-37f8-ad8e-a2cc4f3b3d09 | pumping, irrigation, 40m total pumping head, 100% electricity, SA/AU U | Imported from SimaPro Waste type: not defined | Agricultural/Irrigation/Pumping | 00.00.000 |  | Product flow |  |  |  | Volume
2315c34b-e993-3fc2-b090-8f63b9b455b2 | pumping, irrigation, 40m total pumping head, 100% electricity/AU U | Imported from SimaPro Waste type: not defined | Agricultural/Irrigation/Pumping | 00.00.000 |  | Product flow |  |  |  | Volume
184e4021-697f-32d5-b94e-23bd0b9fe12a | pumping, irrigation, 45m pumping depth, 0% electricity, NSW/AU U | Imported from SimaPro Waste type: not defined | Agricultural/Irrigation/Pumping | 00.00.000 |  | Product flow |  |  |  | Volume
4161dcaa-67be-376d-b1c8-db41c7dcefa1 | pumping, irrigation, 45m total pumping head, 100% electricity, SA/AU U | Imported from SimaPro Waste type: not defined | Agricultural/Irrigation/Pumping | 00.00.000 |  | Product flow |  |  |  | Volume
1d55c7f8-fe59-3132-8ef1-8b5dd7569e21 | pumping, irrigation, 50m total pumping head, 100% electricity, QLD/AU U | Imported from SimaPro Waste type: not defined | Agricultural/Irrigation/Pumping | 00.00.000 |  | Product flow |  |  |  | Volume
1f3da78c-d762-3ca1-b065-dce7a0ebb6b6 | pumping, irrigation, 5m total pumping head, 100% diesel/AU U | Imported from SimaPro Waste type: not defined | Agricultural/Irrigation/Pumping | 00.00.000 |  | Product flow |  |  |  | Volume
027622d7-e918-3355-b1f3-543a2911d7df | pumping, irrigation, 65m total pumping head, 100% electricity, QLD/AU U | Imported from SimaPro Waste type: not defined | Agricultural/Irrigation/Pumping | 00.00.000 |  | Product flow |  |  |  | Volume
2539fe44-8c4c-3a1b-80ad-1d913d374814 | pumping, irrigation, 70m total pumping head, 100% diesel/AU U | Imported from SimaPro Waste type: not defined | Agricultural/Irrigation/Pumping | 00.00.000 |  | Product flow |  |  |  | Volume
6e83f93f-d555-382f-9172-e554b1a3d38a | pumping, irrigation, 80m total pumping head, 100% electricity, NSW/AU U | Imported from SimaPro Waste type: not defined | Agricultural/Irrigation/Pumping | 00.00.000 |  | Product flow |  |  |  | Volume
1453455c-1a7d-38a4-a225-0107e924f95f | Purpurin |  | Elementary flows/Emission to air/lower stratosphere + upper troposphere | 00.00.000 |  | Elementary flow | 000081-54-9 |  |  | Mass
d1808359-d8a8-3847-93e0-423edc8e7806 | Purpurin |  | Elementary flows/Emission to air/high population density | 00.00.000 |  | Elementary flow | 000081-54-9 |  |  | Mass
3b749b98-3138-3810-93eb-798917776c94 | Purpurin |  | Elementary flows/Emission to soil/industrial | 00.00.000 |  | Elementary flow | 000081-54-9 |  |  | Mass
fb0ffca0-af02-335e-8b44-78cdf82940ed | Purpurin |  | Elementary flows/Emission to soil/agricultural | 00.00.000 |  | Elementary flow | 000081-54-9 |  |  | Mass
88cd30d9-6713-4949-92bb-f44b6de64aec | PURPURIN |  | Elementary flows/Emission to soil/unspecified | 00.00.000 |  | Elementary flow | 000081-54-9 |  |  | Mass
de50e354-892c-341e-8064-04ee7302b64b | Purpurin |  | Elementary flows/Emission to air/indoor | 00.00.000 |  | Elementary flow | 000081-54-9 |  |  | Mass
79a27bbc-a89c-37c9-a5f2-e8d695958a56 | Purpurin |  | Elementary flows/Emission to air/low population density | 00.00.000 |  | Elementary flow | 000081-54-9 |  |  | Mass
5e7abcfc-ddf2-36d9-b427-5550457ac0bd | Purpurin |  | Elementary flows/Emission to air/unspecified | 00.00.000 |  | Elementary flow | 000081-54-9 |  |  | Mass
e8a51289-95a0-3754-8540-5e8b53dab9a6 | Purpurin |  | Elementary flows/Emission to air/low population density, long-term | 00.00.000 |  | Elementary flow | 000081-54-9 |  |  | Mass
7dfc156a-b27e-3f10-a452-3176537e2685 | Purpurin |  | Elementary flows/Emission to water/ocean | 00.00.000 |  | Elementary flow | 000081-54-9 |  |  | Mass
9aa84bb2-6c73-33f6-85a4-8dbd3e8d0ca4 | Purpurin |  | Elementary flows/Emission to water/ground water, long-term | 00.00.000 |  | Elementary flow | 000081-54-9 |  |  | Mass
106793e0-e6cd-38a6-a127-eeff6fdedb7f | Purpurin |  | Elementary flows/Emission to water/river | 00.00.000 |  | Elementary flow | 000081-54-9 |  |  | Mass
8a4058bc-9dab-3659-9315-c1a97e301807 | Purpurin |  | Elementary flows/Emission to soil/forestry | 00.00.000 |  | Elementary flow | 000081-54-9 |  |  | Mass
e88758f3-2aad-3c5f-b121-39ffb79f4aff | Purpurin |  | Elementary flows/Emission to water/unspecified | 00.00.000 |  | Elementary flow | 000081-54-9 |  |  | Mass
dbd4ce21-1def-4ba2-8dfe-0b49c6e053da | pursuit |  | Elementary flows/Emission to air/lower stratosphere + upper troposphere | 00.00.000 |  | Elementary flow | 081335-77-5 |  |  | Mass
a49c9b6f-798c-4434-b102-7ca3d24fd87e | pursuit |  | Elementary flows/Emission to air/high population density | 00.00.000 |  | Elementary flow | 081335-77-5 |  |  | Mass
e25e3bf5-256f-4921-aa4d-2835435fe470 | pursuit |  | Elementary flows/Emission to soil/industrial | 00.00.000 |  | Elementary flow | 081335-77-5 |  |  | Mass
4146c055-b1c9-4288-872e-a515c6beddb9 | pursuit |  | Elementary flows/Emission to soil/agricultural | 00.00.000 |  | Elementary flow |  |  |  | Mass
81686d97-90ee-457d-8a9d-a90403f97083 | pursuit |  | Elementary flows/Emission to soil/unspecified | 00.00.000 |  | Elementary flow | 081335-77-5 |  |  | Mass
431a1ded-7935-4585-b83f-6ec06155fcc2 | pursuit |  | Elementary flows/Emission to air/low population density | 00.00.000 |  | Elementary flow | 081335-77-5 |  |  | Mass
355766a9-9b24-48fd-8819-ac038da6878e | pursuit |  | Elementary flows/Emission to air/unspecified | 00.00.000 |  | Elementary flow | 081335-77-5 |  |  | Mass
b17a27fa-bc42-4e1a-96ea-cc72e1611525 | pursuit |  | Elementary flows/Emission to water/fresh water | 00.00.000 |  | Elementary flow | 081335-77-5 |  |  | Mass
a6c899d0-16ab-47bd-ba64-9e00a1e9b8d1 | pursuit |  | Elementary flows/Emission to water/fossil- | 00.00.000 |  | Elementary flow | 081335-77-5 |  |  | Mass
37844b11-d2fa-4cc8-afba-10eedc9c6ff6 | pursuit |  | Elementary flows/Emission to air/low population density, long-term | 00.00.000 |  | Elementary flow | 081335-77-5 |  |  | Mass
e5b35ec3-340f-4a88-ae78-7f4a829c90f1 | pursuit |  | Elementary flows/Emission to water/ocean | 00.00.000 |  | Elementary flow | 081335-77-5 |  |  | Mass
c4fdcda3-0dd2-42a0-a35d-9c3675ec299e | pursuit |  | Elementary flows/Emission to soil/forestry | 00.00.000 |  | Elementary flow | 081335-77-5 |  |  | Mass
7b06a1e5-d52c-413b-9338-e7fb6f64f729 | Pymetrozine |  | Elementary flows/Emission to air/lower stratosphere + upper troposphere | 00.00.000 |  | Elementary flow | 123312-89-0 |  |  | Mass
4d15af4b-e4a8-4a33-ab14-693e505cc34c | Pymetrozine |  | Elementary flows/Emission to water/river, long-term | 00.00.000 |  | Elementary flow | 123312-89-0 |  |  | Mass
6aa95067-eb19-4c32-b770-7f246bfded82 | Pymetrozine |  | Elementary flows/Emission to air/high population density | 00.00.000 |  | Elementary flow | 123312-89-0 |  |  | Mass
c5ad252d-cf10-48d0-89a8-b7d464f78f85 | Pymetrozine |  | Elementary flows/Emission to soil/industrial | 00.00.000 |  | Elementary flow | 123312-89-0 |  |  | Mass
64c1ef09-7649-494c-8468-ab9e1a9bc426 | Pymetrozine |  | Elementary flows/Emission to water/lake | 00.00.000 |  | Elementary flow | 123312-89-0 |  |  | Mass
066a904d-beba-47a4-a153-3981ca3554e0 | Pymetrozine |  | Elementary flows/Emission to soil/agricultural | 00.00.000 |  | Elementary flow | 123312-89-0 | C10H11N5O |  | Mass
79b21d8d-ed73-46b5-b15a-097c7b247fd9 | Pymetrozine |  | Elementary flows/Emission to water/fresh water, long-term | 00.00.000 |  | Elementary flow | 123312-89-0 |  |  | Mass
4f25332c-c61a-4270-8fb2-a0bd22fb18bc | Pymetrozine |  | Elementary flows/Emission to soil/unspecified | 00.00.000 |  | Elementary flow | 123312-89-0 |  |  | Mass
78522031-60c2-39cb-b6af-9802fa0e16b3 | Pymetrozine |  | Elementary flows/Emission to air/indoor | 00.00.000 |  | Elementary flow | 123312-89-0 |  |  | Mass
a5372dad-3444-40ea-b012-1d3a04c2ce0e | Pymetrozine |  | Elementary flows/Emission to air/low population density | 00.00.000 |  | Elementary flow | 123312-89-0 |  |  | Mass
cfef0278-0c27-4373-9e63-2ec4bf427bc9 | Pymetrozine |  | Elementary flows/Emission to air/unspecified | 00.00.000 |  | Elementary flow | 123312-89-0 |  |  | Mass
c443444d-834c-41e1-9a9d-df395c64c0f4 | Pymetrozine |  | Elementary flows/Emission to water/fresh water | 00.00.000 |  | Elementary flow | 123312-89-0 |  |  | Mass
a27f0b17-b83a-482d-8582-cfa9aa324b04 | Pymetrozine |  | Elementary flows/Emission to water/fossil- | 00.00.000 |  | Elementary flow | 123312-89-0 |  |  | Mass
b4c5388f-e271-4572-b25f-e8b16be69269 | Pymetrozine |  | Elementary flows/Emission to air/low population density, long-term | 00.00.000 |  | Elementary flow | 123312-89-0 |  |  | Mass
87f5df12-25a1-495e-9597-947de47dca15 | Pymetrozine |  | Elementary flows/Emission to water/ocean | 00.00.000 |  | Elementary flow | 123312-89-0 |  |  | Mass
b9684bf3-a43a-42a5-8685-ea271210cbce | Pymetrozine |  | Elementary flows/Emission to water/ground water, long-term | 00.00.000 |  | Elementary flow | 123312-89-0 |  |  | Mass
2393a6a3-e06d-45f3-b965-c30cf0999052 | Pymetrozine |  | Elementary flows/Emission to water/river | 00.00.000 |  | Elementary flow | 123312-89-0 |  |  | Mass
d65c44cc-ee66-4eea-a040-9d270c7d6b36 | Pymetrozine |  | Elementary flows/Emission to soil/forestry | 00.00.000 |  | Elementary flow | 123312-89-0 |  |  | Mass
8582aa81-5a07-4ad1-9ae7-352fd51ffe81 | Pymetrozine |  | Elementary flows/Emission to water/unspecified | 00.00.000 |  | Elementary flow | 123312-89-0 |  |  | Mass
4cb36917-801b-4efe-9535-5519aaaa9363 | Pymetrozine |  | Elementary flows/Emission to water/ground water | 00.00.000 |  | Elementary flow | 123312-89-0 |  |  | Mass
176fdc9c-d07f-3a89-a13d-f55071ba38ad | Pymetrozine |  | Emissions to water/river | 00.00.000 |  | Elementary flow |  |  |  | Mass
e798f183-862d-37e1-96e0-691a3308e724 | Pymetrozine |  | Emissions to water/groundwater | 00.00.000 |  | Elementary flow |  |  |  | Mass
d5423f86-d80f-3a52-8d49-c527e0ecdbce | Pymetrozine |  | Emissions to soil/Unspecified | 00.00.000 |  | Elementary flow |  |  |  | Mass
d5bb3f59-725d-32a7-b568-3a2bc64458af | Pyraclofos |  | Elementary flows/Emission to air/lower stratosphere + upper troposphere | 00.00.000 |  | Elementary flow | 077458-01-6 |  |  | Mass
2ec17615-85eb-32ef-9180-f7a24c4ad5db | Pyraclofos |  | Elementary flows/Emission to air/high population density | 00.00.000 |  | Elementary flow | 077458-01-6 |  |  | Mass
f4a68d96-5c43-357c-9d5c-53f62de13193 | Pyraclofos |  | Elementary flows/Emission to soil/industrial | 00.00.000 |  | Elementary flow | 077458-01-6 |  |  | Mass
251ab898-a18a-3417-ac9e-13dec9fcfc6d | Pyraclofos |  | Elementary flows/Emission to soil/agricultural | 00.00.000 |  | Elementary flow | 077458-01-6 |  |  | Mass
e450bc73-4b81-42e4-b096-206ce62b6a18 | Pyraclofos |  | Elementary flows/Emission to soil/unspecified | 00.00.000 |  | Elementary flow | 077458-01-6 |  |  | Mass
1d9d6370-f616-36b8-8c96-94fc5f8ae413 | Pyraclofos |  | Elementary flows/Emission to air/indoor | 00.00.000 |  | Elementary flow | 077458-01-6 |  |  | Mass
c90f7b6d-b037-3f62-b352-010627a6add5 | Pyraclofos |  | Elementary flows/Emission to air/low population density | 00.00.000 |  | Elementary flow | 077458-01-6 |  |  | Mass
914d454c-fddf-3311-aed2-59df39c24c71 | Pyraclofos |  | Elementary flows/Emission to air/unspecified | 00.00.000 |  | Elementary flow | 077458-01-6 |  |  | Mass
d9bc44df-f00b-3dda-9f70-2670295a5499 | Pyraclofos |  | Elementary flows/Emission to air/low population density, long-term | 00.00.000 |  | Elementary flow | 077458-01-6 |  |  | Mass
7239b08c-be8a-339f-90df-484ddcf2bcca | Pyraclofos |  | Elementary flows/Emission to water/ocean | 00.00.000 |  | Elementary flow | 077458-01-6 |  |  | Mass
e352f92d-f00a-3e03-be59-ff82788311ab | Pyraclofos |  | Elementary flows/Emission to water/ground water, long-term | 00.00.000 |  | Elementary flow | 077458-01-6 |  |  | Mass
c0ab71ba-5341-3a1d-843c-860ca785ba3a | Pyraclofos |  | Elementary flows/Emission to water/river | 00.00.000 |  | Elementary flow | 077458-01-6 |  |  | Mass
eb448871-16ab-3e1a-ab07-aea7aeb6d911 | Pyraclofos |  | Elementary flows/Emission to soil/forestry | 00.00.000 |  | Elementary flow | 077458-01-6 |  |  | Mass
847038e1-47c8-32c1-875e-7e535137edb0 | Pyraclofos |  | Elementary flows/Emission to water/unspecified | 00.00.000 |  | Elementary flow | 077458-01-6 |  |  | Mass
f8c8f562-8474-44ba-89af-8b3190f9f4c7 | Pyraclostrobin |  | Elementary flows/Emission to air/low population density | 00.00.000 |  | Elementary flow | 175013-18-0 | C19H18ClN3O4 |  | Mass
746ad09d-3f01-40ed-9802-cb274bd4fb40 | Pyraclostrobin |  | Elementary flows/Emission to water/surface water | 00.00.000 |  | Elementary flow | 175013-18-0 |  |  | Mass
e9377733-31ce-405c-aeec-da3acf4958c2 | Pyraclostrobin |  | Elementary flows/Emission to water/unspecified | 00.00.000 |  | Elementary flow | 175013-18-0 | C19H18ClN3O4 |  | Mass
63965114-82ca-4aea-be4d-19e8b6374040 | Pyraclostrobin |  | Elementary flows/Emission to water/ground water | 00.00.000 |  | Elementary flow | 175013-18-0 |  |  | Mass
423bfd8c-c209-31cc-bbed-a456d9ea7cf5 | Pyraclostrobin (prop) |  | Elementary flows/Emission to soil/industrial | 00.00.000 |  | Elementary flow | 175013-18-0 |  |  | Mass
c7328f5c-abaa-4786-a9ef-6706a9108382 | Pyraclostrobin (prop) |  | Elementary flows/Emission to soil/agricultural | 00.00.000 |  | Elementary flow | 175013-18-0 | C19H18ClN3O4 |  | Mass
ccecff60-7a03-3a46-b614-b73cad703d9f | Pyraclostrobin (prop) |  | Elementary flows/Emission to soil/unspecified | 00.00.000 |  | Elementary flow | 175013-18-0 |  |  | Mass
6849aa51-a765-4186-9377-e7a3b6d6bee0 | Pyraclostrobin (prop) |  | Elementary flows/Emission to air/unspecified | 00.00.000 |  | Elementary flow | 175013-18-0 | C19H18ClN3O4 |  | Mass
4549a9ae-d5a2-323c-a8d6-f914b37ed612 | Pyraclostrobin (prop) |  | Elementary flows/Emission to water/river | 00.00.000 |  | Elementary flow | 175013-18-0 |  |  | Mass
63392599-7f2d-374e-81ec-08df3295d6d9 | Pyraclostrobin (prop) |  | Elementary flows/Emission to water/ground water | 00.00.000 |  | Elementary flow | 175013-18-0 |  |  | Mass
ec8988dc-9243-4d65-9f64-3432307ca823 | Pyraflufen-ethyl |  | Elementary flows/Emission to soil/industrial | 00.00.000 |  | Elementary flow | 129630-19-9 |  |  | Mass
e21a213f-9a83-4a50-9c0d-4cae12e9933f | Pyraflufen-ethyl |  | Elementary flows/Emission to soil/agricultural | 00.00.000 |  | Elementary flow |  |  |  | Mass
e3b819f1-ecd6-3df0-8fd2-bab22e19aecd | Pyraflufen-ethyl |  | Elementary flows/Emission to soil/unspecified | 00.00.000 |  | Elementary flow | 129630-19-9 |  |  | Mass
bec60187-cc96-4ae3-9d3f-51c58365e77a | Pyraflufen-ethyl |  | Elementary flows/Emission to air/unspecified | 00.00.000 |  | Elementary flow |  |  |  | Mass
4cfa6e00-8709-4c68-9640-2a2bee304aea | Pyraflufen-ethyl |  | Elementary flows/Emission to soil/forestry | 00.00.000 |  | Elementary flow | 129630-19-9 |  |  | Mass
ca86cd7b-f547-437e-b02d-f190f8056e16 | Pyrazophos |  | Elementary flows/Emission to air/lower stratosphere + upper troposphere | 00.00.000 |  | Elementary flow | 013457-18-6 |  |  | Mass
d9a44c6f-94cd-4c91-bb42-4a49cb58700f | Pyrazophos |  | Elementary flows/Emission to water/river, long-term | 00.00.000 |  | Elementary flow | 013457-18-6 |  |  | Mass
471ef5a9-7d36-4c22-ba5d-5c44f888d2e0 | Pyrazophos |  | Elementary flows/Emission to air/high population density | 00.00.000 |  | Elementary flow | 013457-18-6 |  |  | Mass
0da4b822-25d0-449e-a354-830cce0ed138 | Pyrazophos |  | Elementary flows/Emission to soil/industrial | 00.00.000 |  | Elementary flow | 013457-18-6 |  |  | Mass
affa284e-432c-40b3-8f5c-f298620c7a85 | Pyrazophos |  | Elementary flows/Emission to water/lake | 00.00.000 |  | Elementary flow | 013457-18-6 |  |  | Mass
af07959e-6bc6-4800-bfe8-6f837e6c6c14 | Pyrazophos |  | Elementary flows/Emission to soil/agricultural | 00.00.000 |  | Elementary flow | 013457-18-6 |  |  | Mass
25e9f1c4-43ba-4aff-bcb1-3b28d564c09d | Pyrazophos |  | Elementary flows/Emission to water/fresh water, long-term | 00.00.000 |  | Elementary flow | 013457-18-6 |  |  | Mass
e86accd1-d88c-4655-83a0-fed91a8c6a1b | Pyrazophos |  | Elementary flows/Emission to soil/unspecified | 00.00.000 |  | Elementary flow | 013457-18-6 |  |  | Mass
31219a39-b97f-30fb-a971-dc1e8aa994e9 | Pyrazophos |  | Elementary flows/Emission to air/indoor | 00.00.000 |  | Elementary flow | 013457-18-6 |  |  | Mass
c1536e54-86e9-4290-82c3-cbf3659f7f97 | Pyrazophos |  | Elementary flows/Emission to air/low population density | 00.00.000 |  | Elementary flow | 013457-18-6 |  |  | Mass
5dc066dc-84e7-4d6e-8522-9a3148d4bf0f | Pyrazophos |  | Elementary flows/Emission to air/unspecified | 00.00.000 |  | Elementary flow | 013457-18-6 |  |  | Mass
1d8ae247-359a-4c80-9642-06df70dd6e9b | Pyrazophos |  | Elementary flows/Emission to water/fresh water | 00.00.000 |  | Elementary flow | 013457-18-6 |  |  | Mass
ee04d171-35b9-4cbf-82e8-1a02143458cf | Pyrazophos |  | Elementary flows/Emission to water/fossil- | 00.00.000 |  | Elementary flow | 013457-18-6 |  |  | Mass
b8f29d71-936c-401d-9c33-9cea5473edc9 | Pyrazophos |  | Elementary flows/Emission to air/low population density, long-term | 00.00.000 |  | Elementary flow | 013457-18-6 |  |  | Mass
5891a450-edb6-44d0-b123-b4372afd01fd | Pyrazophos |  | Elementary flows/Emission to water/ocean | 00.00.000 |  | Elementary flow | 013457-18-6 |  |  | Mass
eab61a2a-df27-44e7-850b-bb657350e2ce | Pyrazophos |  | Elementary flows/Emission to water/ground water, long-term | 00.00.000 |  | Elementary flow | 013457-18-6 |  |  | Mass
a73b951b-7281-45f4-ade6-bc9bb1a72c47 | Pyrazophos |  | Elementary flows/Emission to water/river | 00.00.000 |  | Elementary flow | 013457-18-6 |  |  | Mass
55911f72-bed6-4d1e-8f2c-924fa99f3301 | Pyrazophos |  | Elementary flows/Emission to soil/forestry | 00.00.000 |  | Elementary flow | 013457-18-6 |  |  | Mass
43ebbc9d-479b-4a4d-893d-d1f8c6689480 | Pyrazophos |  | Elementary flows/Emission to water/unspecified | 00.00.000 |  | Elementary flow | 013457-18-6 |  |  | Mass
06d187bf-0fc2-4eac-8418-2d3eeed50dd2 | Pyrazophos |  | Elementary flows/Emission to water/ground water | 00.00.000 |  | Elementary flow | 013457-18-6 |  |  | Mass
e1c945c8-f166-3580-8bdf-3fbe6644f207 | Pyrazoxyfen |  | Elementary flows/Emission to air/lower stratosphere + upper troposphere | 00.00.000 |  | Elementary flow | 071561-11-0 |  |  | Mass
b360d333-ff06-374b-83bf-7498fc8673f7 | Pyrazoxyfen |  | Elementary flows/Emission to air/high population density | 00.00.000 |  | Elementary flow | 071561-11-0 |  |  | Mass
902d48fc-b3b3-3255-8b85-c56b9a782525 | Pyrazoxyfen |  | Elementary flows/Emission to soil/industrial | 00.00.000 |  | Elementary flow | 071561-11-0 |  |  | Mass
c3ba927f-5be5-3c71-8d3a-8dd4ea08173c | Pyrazoxyfen |  | Elementary flows/Emission to soil/agricultural | 00.00.000 |  | Elementary flow | 071561-11-0 |  |  | Mass
688c132e-c597-48db-9c47-5d4bc654e1b7 | Pyrazoxyfen |  | Elementary flows/Emission to soil/unspecified | 00.00.000 |  | Elementary flow | 071561-11-0 |  |  | Mass
87110567-d730-3265-9547-9bff8b9d8f6f | Pyrazoxyfen |  | Elementary flows/Emission to air/indoor | 00.00.000 |  | Elementary flow | 071561-11-0 |  |  | Mass
5029758c-8c10-3b64-9881-8a95b96ea889 | Pyrazoxyfen |  | Elementary flows/Emission to air/low population density | 00.00.000 |  | Elementary flow | 071561-11-0 |  |  | Mass
31a6b5e4-7c88-3a74-a2fe-f69fe653e9a7 | Pyrazoxyfen |  | Elementary flows/Emission to air/unspecified | 00.00.000 |  | Elementary flow | 071561-11-0 |  |  | Mass
991403c3-c319-3066-900f-cc5bdeafa955 | Pyrazoxyfen |  | Elementary flows/Emission to air/low population density, long-term | 00.00.000 |  | Elementary flow | 071561-11-0 |  |  | Mass
c102eaaa-2895-3996-9082-0aad10981c5c | Pyrazoxyfen |  | Elementary flows/Emission to water/ocean | 00.00.000 |  | Elementary flow | 071561-11-0 |  |  | Mass
611963b6-2a43-3f53-90c9-29d98e3ab82a | Pyrazoxyfen |  | Elementary flows/Emission to water/ground water, long-term | 00.00.000 |  | Elementary flow | 071561-11-0 |  |  | Mass
6ee51e1c-515c-352b-9495-3638bdbc9f37 | Pyrazoxyfen |  | Elementary flows/Emission to water/river | 00.00.000 |  | Elementary flow | 071561-11-0 |  |  | Mass
ff0185ba-b6c8-34eb-ab30-62d6b2d40298 | Pyrazoxyfen |  | Elementary flows/Emission to soil/forestry | 00.00.000 |  | Elementary flow | 071561-11-0 |  |  | Mass
fda890a8-9e79-3ee0-a16d-7f0455d91ce6 | Pyrazoxyfen |  | Elementary flows/Emission to water/unspecified | 00.00.000 |  | Elementary flow | 071561-11-0 |  |  | Mass
386c33f9-5cb5-4ddb-b1b1-9abb1c69aa39 | Pyrene |  | Elementary flows/Emission to air/lower stratosphere + upper troposphere | 00.00.000 |  | Elementary flow | 000129-00-0 |  |  | Mass
06e30a65-7a5f-4a52-a9cf-691818738b52 | Pyrene |  | Elementary flows/Emission to water/river, long-term | 00.00.000 |  | Elementary flow | 000129-00-0 |  |  | Mass
cf17e91a-4872-4e83-9438-d1c740b1afaf | Pyrene |  | Elementary flows/Emission to air/high population density | 00.00.000 |  | Elementary flow | 000129-00-0 | C16H10 |  | Mass
349d9ad5-b613-4423-afe2-f6c018d102e4 | Pyrene |  | Elementary flows/Emission to soil/industrial | 00.00.000 |  | Elementary flow | 000129-00-0 | C16H10 |  | Mass
b46b0c4c-0071-4556-9c28-d613d789fc10 | Pyrene |  | Elementary flows/Emission to water/lake | 00.00.000 |  | Elementary flow | 000129-00-0 |  |  | Mass
2fa7a912-a20f-44f9-90e9-8303b9ae2807 | Pyrene |  | Elementary flows/Emission to soil/agricultural | 00.00.000 |  | Elementary flow | 000129-00-0 |  |  | Mass
df9406d9-e851-4724-9696-0f6454bf0a66 | Pyrene |  | Elementary flows/Emission to water/fresh water, long-term | 00.00.000 |  | Elementary flow | 000129-00-0 |  |  | Mass
dbcbb519-81f6-4da2-a69b-bfb1a33a12de | Pyrene |  | Elementary flows/Emission to soil/unspecified | 00.00.000 |  | Elementary flow | 000129-00-0 | C16H10 |  | Mass
2d708ebe-416b-3420-8d64-ab96345c7958 | Pyrene |  | Elementary flows/Emission to air/indoor | 00.00.000 |  | Elementary flow | 000129-00-0 |  |  | Mass
14ede4f0-be68-4933-b84b-b4dc90f73fff | Pyrene |  | Elementary flows/Emission to air/low population density | 00.00.000 |  | Elementary flow | 000129-00-0 | C16H10 |  | Mass
8648c983-3acb-4c4d-8607-bb070188d654 | Pyrene |  | Elementary flows/Emission to air/unspecified | 00.00.000 |  | Elementary flow | 000129-00-0 | C16H10 |  | Mass
e2872106-3771-4ece-b058-a8044bdafc40 | Pyrene |  | Elementary flows/Emission to water/fresh water | 00.00.000 |  | Elementary flow | 000129-00-0 |  |  | Mass
86769776-c45d-4934-a458-448b71b44bf1 | Pyrene |  | Elementary flows/Emission to water/fossil- | 00.00.000 |  | Elementary flow | 000129-00-0 | C16H10 |  | Mass
b397980f-62a4-4b0f-a05c-7c5c0e634aec | Pyrene |  | Elementary flows/Emission to water/surface water | 00.00.000 |  | Elementary flow | 000129-00-0 | C16H10 |  | Mass
b6f5b8b3-7cdc-48f2-a0ab-c50e8d3c2a38 | Pyrene |  | Elementary flows/Emission to air/low population density, long-term | 00.00.000 |  | Elementary flow | 000129-00-0 |  |  | Mass
bc97900c-0543-4242-83bf-dba0f3240f8e | Pyrene |  | Elementary flows/Emission to water/ocean | 00.00.000 |  | Elementary flow | 000129-00-0 | C16H10 |  | Mass
e1519aeb-ca51-431e-ac9d-7de32d60e4ba | Pyrene |  | Elementary flows/Emission to water/ground water, long-term | 00.00.000 |  | Elementary flow | 000129-00-0 |  |  | Mass
61ca3a9e-68e8-42e6-9959-cddfef22a5fd | Pyrene |  | Elementary flows/Emission to water/river | 00.00.000 |  | Elementary flow | 000129-00-0 |  |  | Mass
f415f9d1-1598-4784-944e-42a83bf89a83 | Pyrene |  | Elementary flows/Emission to soil/forestry | 00.00.000 |  | Elementary flow | 000129-00-0 | C16H10 |  | Mass
c178b676-5884-40b9-90cd-b5924ba4ce91 | Pyrene |  | Elementary flows/Emission to water/unspecified | 00.00.000 |  | Elementary flow | 000129-00-0 |  |  | Mass
2f0b6e34-d4cd-4a11-9acc-bb775aba7eb2 | Pyrene |  | Elementary flows/Emission to water/ground water | 00.00.000 |  | Elementary flow | 000129-00-0 |  |  | Mass
11b88855-1a7f-4fb2-be19-4e7798b69481 | Pyrene, 1,6-dinitro- |  | Elementary flows/Emission to air/unspecified | 00.00.000 |  | Elementary flow | 042397-64-8 |  |  | Mass
d522fe60-1460-397b-85c0-034564140cd4 | Pyrene, 1-nitro- |  | Elementary flows/Emission to air/lower stratosphere + upper troposphere | 00.00.000 |  | Elementary flow | 005522-43-0 |  |  | Mass
a0dfb719-22b8-3347-956b-6730eb16aa86 | Pyrene, 1-nitro- |  | Elementary flows/Emission to air/high population density | 00.00.000 |  | Elementary flow | 005522-43-0 |  |  | Mass
35298dd8-9705-3360-bb82-97caaa6e4551 | Pyrene, 1-nitro- |  | Elementary flows/Emission to soil/industrial | 00.00.000 |  | Elementary flow | 005522-43-0 |  |  | Mass
dd990beb-4361-3b8a-a25d-dccfd655f732 | Pyrene, 1-nitro- |  | Elementary flows/Emission to soil/agricultural | 00.00.000 |  | Elementary flow | 005522-43-0 |  |  | Mass
98899168-8cbc-484c-aa36-791b0c80770f | Pyrene, 1-nitro- |  | Elementary flows/Emission to soil/unspecified | 00.00.000 |  | Elementary flow | 005522-43-0 |  |  | Mass
a2c4b86a-bbcb-34f2-aae5-d1addadeffa9 | Pyrene, 1-nitro- |  | Elementary flows/Emission to air/indoor | 00.00.000 |  | Elementary flow | 005522-43-0 |  |  | Mass
7ac48cfa-6ec6-3ab5-827d-0ea34634cdac | Pyrene, 1-nitro- |  | Elementary flows/Emission to air/low population density | 00.00.000 |  | Elementary flow | 005522-43-0 |  |  | Mass
7b48ee1b-24bd-31d3-987e-836de401d666 | Pyrene, 1-nitro- |  | Elementary flows/Emission to air/unspecified | 00.00.000 |  | Elementary flow | 005522-43-0 |  |  | Mass
03ec6552-cc6f-3c8d-afd8-3faf3fb5b579 | Pyrene, 1-nitro- |  | Elementary flows/Emission to air/low population density, long-term | 00.00.000 |  | Elementary flow | 005522-43-0 |  |  | Mass
4318f59b-8ec1-3912-af1e-309cd2692575 | Pyrene, 1-nitro- |  | Elementary flows/Emission to water/ocean | 00.00.000 |  | Elementary flow | 005522-43-0 |  |  | Mass
5256051f-5737-3e79-9618-5377949a44b9 | Pyrene, 1-nitro- |  | Elementary flows/Emission to water/ground water, long-term | 00.00.000 |  | Elementary flow | 005522-43-0 |  |  | Mass
ba06be5a-1609-37f9-8a73-886a01aec263 | Pyrene, 1-nitro- |  | Elementary flows/Emission to water/river | 00.00.000 |  | Elementary flow | 005522-43-0 |  |  | Mass
ccc531fb-7f77-3301-9bb6-e7ce00a4b156 | Pyrene, 1-nitro- |  | Elementary flows/Emission to soil/forestry | 00.00.000 |  | Elementary flow | 005522-43-0 |  |  | Mass
828d8a08-86dd-38e5-885a-d555d7f48e54 | Pyrene, 1-nitro- |  | Elementary flows/Emission to water/unspecified | 00.00.000 |  | Elementary flow | 005522-43-0 |  |  | Mass
3ca612d6-d010-4cf8-9f5b-6ea7f9fdd067 | Pyrethrin |  | Elementary flows/Emission to air/lower stratosphere + upper troposphere | 00.00.000 |  | Elementary flow |  |  |  | Mass
4f8d1f03-1279-32ab-9e3c-de5487143423 | Pyrethrin |  | Elementary flows/Emission to water/river, long-term | 00.00.000 |  | Elementary flow | 000121-29-9 |  |  | Mass
61cd5fbe-d842-4123-878b-ef93875f2bc6 | Pyrethrin |  | Elementary flows/Emission to air/high population density | 00.00.000 |  | Elementary flow |  |  |  | Mass
1869ba4e-cbde-4556-8675-3cd1a401c074 | Pyrethrin |  | Elementary flows/Emission to soil/industrial | 00.00.000 |  | Elementary flow |  |  |  | Mass
2c6d1f5b-fc9f-3886-bef8-649e1e531cee | Pyrethrin |  | Elementary flows/Emission to water/lake | 00.00.000 |  | Elementary flow | 000121-29-9 |  |  | Mass
43715fec-1d4b-41b9-b660-86a317dbeea6 | Pyrethrin |  | Elementary flows/Emission to soil/agricultural | 00.00.000 |  | Elementary flow |  |  |  | Mass
86946404-b3aa-4f74-b6b1-eb5b4e64e276 | Pyrethrin |  | Elementary flows/Emission to water/fresh water, long-term | 00.00.000 |  | Elementary flow |  |  |  | Mass
054f9b0e-28d5-426e-a1d7-9deddbd05eb7 | Pyrethrin |  | Elementary flows/Emission to soil/unspecified | 00.00.000 |  | Elementary flow |  |  |  | Mass
3b05c45b-302f-3351-ad9b-da20e884aabf | Pyrethrin |  | Elementary flows/Emission to air/indoor | 00.00.000 |  | Elementary flow | 000121-29-9 |  |  | Mass
8ec1ab3c-b926-48f4-ba2b-ea15d649abb6 | Pyrethrin |  | Elementary flows/Emission to air/low population density | 00.00.000 |  | Elementary flow |  |  |  | Mass
252398cb-8add-4987-aa54-fd3bf6d50549 | Pyrethrin |  | Elementary flows/Emission to air/unspecified | 00.00.000 |  | Elementary flow |  |  |  | Mass
fdd4cbfd-fabf-49c7-981e-e78b5b2456ec | Pyrethrin |  | Elementary flows/Emission to water/fresh water | 00.00.000 |  | Elementary flow |  |  |  | Mass
9f73db16-08d6-4c37-a0b5-1e91800a1b62 | Pyrethrin |  | Elementary flows/Emission to water/fossil- | 00.00.000 |  | Elementary flow |  |  |  | Mass
7076e8b7-50a3-416e-8f92-7d405fc6262a | Pyrethrin |  | Elementary flows/Emission to air/low population density, long-term | 00.00.000 |  | Elementary flow |  |  |  | Mass
86ba10f1-2018-4c11-b0c2-f1cb89d8038a | Pyrethrin |  | Elementary flows/Emission to water/ocean | 00.00.000 |  | Elementary flow |  |  |  | Mass
e902b6ec-8ed0-356d-bb87-e7451562e4c6 | Pyrethrin |  | Elementary flows/Emission to water/ground water, long-term | 00.00.000 |  | Elementary flow | 000121-29-9 |  |  | Mass
a70a3310-2245-3bb7-88f1-f1c66f871f26 | Pyrethrin |  | Elementary flows/Emission to water/river | 00.00.000 |  | Elementary flow | 000121-29-9 |  |  | Mass
a8bd90c1-ff56-4375-87b8-9893b6995c98 | Pyrethrin |  | Elementary flows/Emission to soil/forestry | 00.00.000 |  | Elementary flow |  |  |  | Mass
042218aa-9f50-43f6-b156-10f00d677663 | Pyrethrin |  | Elementary flows/Emission to water/unspecified | 00.00.000 |  | Elementary flow |  |  |  | Mass
b4d03618-0aa6-38f5-b176-e6075a3f63b6 | Pyrethrin |  | Elementary flows/Emission to water/ground water | 00.00.000 |  | Elementary flow | 000121-29-9 |  |  | Mass
a276b3ca-34b3-3dcd-aaa6-0bfff125089f | Pyrethrin i |  | Elementary flows/Emission to air/lower stratosphere + upper troposphere | 00.00.000 |  | Elementary flow | 000121-21-1 |  |  | Mass
550ddea3-a275-3d74-b445-e56b5dec6d53 | Pyrethrin i |  | Elementary flows/Emission to air/high population density | 00.00.000 |  | Elementary flow | 000121-21-1 |  |  | Mass
4cbda209-c0f0-3265-8fae-22391330de47 | Pyrethrin i |  | Elementary flows/Emission to soil/industrial | 00.00.000 |  | Elementary flow | 000121-21-1 |  |  | Mass
7a1cb15e-476a-3fdd-9e8e-30f1a6882dda | Pyrethrin i |  | Elementary flows/Emission to soil/agricultural | 00.00.000 |  | Elementary flow | 000121-21-1 |  |  | Mass
90c6e413-ff5a-47a9-af3b-b2122a911e29 | PYRETHRIN I |  | Elementary flows/Emission to soil/unspecified | 00.00.000 |  | Elementary flow | 000121-21-1 |  |  | Mass
f4151b53-8c97-3ea0-97f8-117c59c1629e | Pyrethrin i |  | Elementary flows/Emission to air/indoor | 00.00.000 |  | Elementary flow | 000121-21-1 |  |  | Mass
af020f6d-ccf5-3aee-b080-b285619b2e22 | Pyrethrin i |  | Elementary flows/Emission to air/low population density | 00.00.000 |  | Elementary flow | 000121-21-1 |  |  | Mass
f6ea57cf-76f8-320b-b4fd-d9aeb8a6fbfd | Pyrethrin i |  | Elementary flows/Emission to air/unspecified | 00.00.000 |  | Elementary flow | 000121-21-1 |  |  | Mass
e56a5e08-5367-3ca0-b1bc-d8645056d752 | Pyrethrin i |  | Elementary flows/Emission to air/low population density, long-term | 00.00.000 |  | Elementary flow | 000121-21-1 |  |  | Mass
399753f8-6527-3bb7-a68e-8e4edbc2e62e | Pyrethrin i |  | Elementary flows/Emission to water/ocean | 00.00.000 |  | Elementary flow | 000121-21-1 |  |  | Mass
ffde733a-ed7c-3715-a48f-2b4e3da8c1a9 | Pyrethrin i |  | Elementary flows/Emission to water/ground water, long-term | 00.00.000 |  | Elementary flow | 000121-21-1 |  |  | Mass
9edbbc0c-4a90-3e25-b0fa-5331c4e29e9a | Pyrethrin i |  | Elementary flows/Emission to water/river | 00.00.000 |  | Elementary flow | 000121-21-1 |  |  | Mass
4bff2def-9cd8-348d-8569-abdfab5a8fc3 | Pyrethrin i |  | Elementary flows/Emission to soil/forestry | 00.00.000 |  | Elementary flow | 000121-21-1 |  |  | Mass
d39a09d3-eaa1-3631-8f7c-b6449cb66fa1 | Pyrethrin i |  | Elementary flows/Emission to water/unspecified | 00.00.000 |  | Elementary flow | 000121-21-1 |  |  | Mass
c603e976-53b4-31bc-ba6f-ef58945ae2a1 | Pyrethrum |  | Elementary flows/Emission to air/lower stratosphere + upper troposphere | 00.00.000 |  | Elementary flow | 008003-34-7 |  |  | Mass
c2f24f47-1322-3adf-889c-44aec1e75343 | Pyrethrum |  | Elementary flows/Emission to air/high population density | 00.00.000 |  | Elementary flow | 008003-34-7 |  |  | Mass
8e5c149c-eff5-3a34-9819-61837c1c816f | Pyrethrum |  | Elementary flows/Emission to soil/industrial | 00.00.000 |  | Elementary flow | 008003-34-7 |  |  | Mass
1dfa632b-d7d7-3ae8-913d-fa14f5579b93 | Pyrethrum |  | Elementary flows/Emission to soil/agricultural | 00.00.000 |  | Elementary flow | 008003-34-7 |  |  | Mass
5964bacd-1a27-4f52-8116-78b7463deac9 | Pyrethrum |  | Elementary flows/Emission to soil/unspecified | 00.00.000 |  | Elementary flow | 008003-34-7 |  |  | Mass
e24d982e-5705-31be-a1ac-8631b0f83d0d | Pyrethrum |  | Elementary flows/Emission to air/indoor | 00.00.000 |  | Elementary flow | 008003-34-7 |  |  | Mass
bc5e682d-4327-35c9-9ebe-86331a10d31f | Pyrethrum |  | Elementary flows/Emission to air/low population density | 00.00.000 |  | Elementary flow | 008003-34-7 |  |  | Mass
ab4521d3-8116-3204-b428-eda808cf953a | Pyrethrum |  | Elementary flows/Emission to air/unspecified | 00.00.000 |  | Elementary flow | 008003-34-7 |  |  | Mass
b2d7d5db-8771-3733-877b-e649e07dde0a | Pyrethrum |  | Elementary flows/Emission to air/low population density, long-term | 00.00.000 |  | Elementary flow | 008003-34-7 |  |  | Mass
c793cc09-02e5-3104-9c17-f5bdb24b3ec6 | Pyrethrum |  | Elementary flows/Emission to water/ocean | 00.00.000 |  | Elementary flow | 008003-34-7 |  |  | Mass
e008d2ba-cdce-32ca-8893-b41f2b4648fc | Pyrethrum |  | Elementary flows/Emission to water/ground water, long-term | 00.00.000 |  | Elementary flow | 008003-34-7 |  |  | Mass
98320ee1-a5e8-3757-9c56-3cf4bb3b1df3 | Pyrethrum |  | Elementary flows/Emission to water/river | 00.00.000 |  | Elementary flow | 008003-34-7 |  |  | Mass
7a01d54b-4908-3659-b535-43d332f4fb2c | Pyrethrum |  | Elementary flows/Emission to soil/forestry | 00.00.000 |  | Elementary flow | 008003-34-7 |  |  | Mass
0f2eb4ae-a417-3edf-b82c-03e92db8b345 | Pyrethrum |  | Elementary flows/Emission to water/unspecified | 00.00.000 |  | Elementary flow | 008003-34-7 |  |  | Mass
11304671-984b-49e5-9cc2-1b73e64a83ee | Pyridaben |  | Elementary flows/Emission to air/lower stratosphere + upper troposphere | 00.00.000 |  | Elementary flow | 096489-71-3 |  |  | Mass
fb19e90b-3da9-41bf-9ff9-70a69563f444 | Pyridaben |  | Elementary flows/Emission to water/river, long-term | 00.00.000 |  | Elementary flow | 096489-71-3 |  |  | Mass
ab4c05e8-5d62-4b14-929e-ab562ba524d0 | Pyridaben |  | Elementary flows/Emission to air/high population density | 00.00.000 |  | Elementary flow | 096489-71-3 |  |  | Mass
ac2f4469-7135-4f62-8a5b-f85ac949eeb3 | Pyridaben |  | Elementary flows/Emission to soil/industrial | 00.00.000 |  | Elementary flow | 096489-71-3 |  |  | Mass
fd170f32-7d4d-4bc9-9188-2fda1ec3c744 | Pyridaben |  | Elementary flows/Emission to water/lake | 00.00.000 |  | Elementary flow | 096489-71-3 |  |  | Mass
04f55cd5-5acb-4bcd-8544-cad444b5185b | Pyridaben |  | Elementary flows/Emission to soil/agricultural | 00.00.000 |  | Elementary flow | 096489-71-3 |  |  | Mass
4f3234f7-efc4-456a-992a-6464bbcfc52b | Pyridaben |  | Elementary flows/Emission to water/fresh water, long-term | 00.00.000 |  | Elementary flow | 096489-71-3 |  |  | Mass
550032bf-3cd3-4a8b-bd3b-8bda48bd6ff5 | Pyridaben |  | Elementary flows/Emission to soil/unspecified | 00.00.000 |  | Elementary flow | 096489-71-3 |  |  | Mass
766024b0-604c-3054-a601-a2afbb68d94c | Pyridaben |  | Elementary flows/Emission to air/indoor | 00.00.000 |  | Elementary flow | 096489-71-3 |  |  | Mass
0d95ba6d-193a-4902-8e00-dc919a3dfe23 | Pyridaben |  | Elementary flows/Emission to air/low population density | 00.00.000 |  | Elementary flow | 096489-71-3 |  |  | Mass
455014ea-5c70-4068-ae2b-b6f28ad88d93 | Pyridaben |  | Elementary flows/Emission to air/unspecified | 00.00.000 |  | Elementary flow | 096489-71-3 |  |  | Mass
6c0806d0-097a-4f87-839a-18a8bd522b31 | Pyridaben |  | Elementary flows/Emission to water/fresh water | 00.00.000 |  | Elementary flow | 096489-71-3 |  |  | Mass
7666629f-99a7-4228-8c31-cda88636ed64 | Pyridaben |  | Elementary flows/Emission to water/fossil- | 00.00.000 |  | Elementary flow | 096489-71-3 |  |  | Mass
0c43883c-1270-4455-add6-0a0a53260a61 | Pyridaben |  | Elementary flows/Emission to air/low population density, long-term | 00.00.000 |  | Elementary flow | 096489-71-3 |  |  | Mass
46a4feb4-ced1-4ad3-a969-065414aa7111 | Pyridaben |  | Elementary flows/Emission to water/ocean | 00.00.000 |  | Elementary flow | 096489-71-3 |  |  | Mass
908cbd2d-0e56-4dc7-b501-75abfb155b4b | Pyridaben |  | Elementary flows/Emission to water/ground water, long-term | 00.00.000 |  | Elementary flow | 096489-71-3 |  |  | Mass
91f9f57c-e73d-4b67-9831-685bcc9d7fa9 | Pyridaben |  | Elementary flows/Emission to water/river | 00.00.000 |  | Elementary flow | 096489-71-3 |  |  | Mass
85706381-cc8b-4444-b88d-09c24cc04cee | Pyridaben |  | Elementary flows/Emission to soil/forestry | 00.00.000 |  | Elementary flow | 096489-71-3 |  |  | Mass
68e5a193-533d-4cc5-9a45-c4dcf3ac49d5 | Pyridaben |  | Elementary flows/Emission to water/unspecified | 00.00.000 |  | Elementary flow | 096489-71-3 |  |  | Mass
09f45b20-6e4f-4822-b425-a469cdfb2264 | Pyridaben |  | Elementary flows/Emission to water/ground water | 00.00.000 |  | Elementary flow | 096489-71-3 |  |  | Mass
d59c4887-416f-3d30-b8d6-61839e2c8fe6 | Pyridaphenthion |  | Elementary flows/Emission to air/lower stratosphere + upper troposphere | 00.00.000 |  | Elementary flow | 000119-12-0 |  |  | Mass
e63b3ff7-9508-37df-aa30-129e31c9e64e | Pyridaphenthion |  | Elementary flows/Emission to air/high population density | 00.00.000 |  | Elementary flow | 000119-12-0 |  |  | Mass
0c7be409-c965-348e-b0f9-859d5828a4c0 | Pyridaphenthion |  | Elementary flows/Emission to soil/industrial | 00.00.000 |  | Elementary flow | 000119-12-0 |  |  | Mass
baae3c4a-4bfc-312f-ba08-0329118e1c18 | Pyridaphenthion |  | Elementary flows/Emission to soil/agricultural | 00.00.000 |  | Elementary flow | 000119-12-0 |  |  | Mass
b237a3d1-dbb3-4a80-bdf0-1d4473840c79 | PYRIDAPHENTHION |  | Elementary flows/Emission to soil/unspecified | 00.00.000 |  | Elementary flow | 000119-12-0 |  |  | Mass
f831564f-747f-33f6-aadc-1e46533a4594 | Pyridaphenthion |  | Elementary flows/Emission to air/indoor | 00.00.000 |  | Elementary flow | 000119-12-0 |  |  | Mass
2dc539d0-b5a0-3a4b-a117-992f243a3878 | Pyridaphenthion |  | Elementary flows/Emission to air/low population density | 00.00.000 |  | Elementary flow | 000119-12-0 |  |  | Mass
777a0297-e0f2-327d-8dc7-6778c238999f | Pyridaphenthion |  | Elementary flows/Emission to air/unspecified | 00.00.000 |  | Elementary flow | 000119-12-0 |  |  | Mass
1ce7a2d0-c44c-33ef-a5da-912649890dc6 | Pyridaphenthion |  | Elementary flows/Emission to air/low population density, long-term | 00.00.000 |  | Elementary flow | 000119-12-0 |  |  | Mass
7f62f5b4-ee9c-3935-bc12-0e74a312f941 | Pyridaphenthion |  | Elementary flows/Emission to water/ocean | 00.00.000 |  | Elementary flow | 000119-12-0 |  |  | Mass
a7610dc6-267b-33d2-98be-f1371a8248d7 | Pyridaphenthion |  | Elementary flows/Emission to water/ground water, long-term | 00.00.000 |  | Elementary flow | 000119-12-0 |  |  | Mass
67e233a5-2cef-319c-b64a-bd126495f244 | Pyridaphenthion |  | Elementary flows/Emission to water/river | 00.00.000 |  | Elementary flow | 000119-12-0 |  |  | Mass
640ba9c3-3743-365c-88bb-32bda71b5a0c | Pyridaphenthion |  | Elementary flows/Emission to soil/forestry | 00.00.000 |  | Elementary flow | 000119-12-0 |  |  | Mass
cd07fc9c-a791-3de3-b297-b26894d1a57e | Pyridaphenthion |  | Elementary flows/Emission to water/unspecified | 00.00.000 |  | Elementary flow | 000119-12-0 |  |  | Mass
cd787df1-3eef-457b-bc06-8eeda6650e15 | Pyridate |  | Elementary flows/Emission to air/lower stratosphere + upper troposphere | 00.00.000 |  | Elementary flow | 055512-33-9 |  |  | Mass
9263f0a0-8ed9-4ab2-abff-ac713ff6afb0 | Pyridate |  | Elementary flows/Emission to water/river, long-term | 00.00.000 |  | Elementary flow | 055512-33-9 |  |  | Mass
46e22421-7c05-4e13-8818-5768bde9a2ae | Pyridate |  | Elementary flows/Emission to air/high population density | 00.00.000 |  | Elementary flow | 055512-33-9 | C19H23ClN2O2S |  | Mass
23a6b1d8-6c54-486e-b289-2f3e4b8809d2 | Pyridate |  | Elementary flows/Emission to soil/industrial | 00.00.000 |  | Elementary flow | 055512-33-9 | C19H23ClN2O2S |  | Mass
279cf3ac-7a8b-4deb-b26e-265dfae134ee | Pyridate |  | Elementary flows/Emission to water/lake | 00.00.000 |  | Elementary flow | 055512-33-9 |  |  | Mass
46bce580-a40e-4bb4-a835-083a519f3b50 | Pyridate |  | Elementary flows/Emission to soil/agricultural | 00.00.000 |  | Elementary flow | 055512-33-9 | C19H23ClN2O2S |  | Mass
2d6aad13-de7c-4f2d-b1df-0bec436d8168 | Pyridate |  | Elementary flows/Emission to water/fresh water, long-term | 00.00.000 |  | Elementary flow | 055512-33-9 |  |  | Mass
e62d8cb8-e623-43ae-aa70-a6741d8e41eb | Pyridate |  | Elementary flows/Emission to soil/unspecified | 00.00.000 |  | Elementary flow | 055512-33-9 | C19H23ClN2O2S |  | Mass
30364317-8870-388b-a240-34ac3cae32f2 | Pyridate |  | Elementary flows/Emission to air/indoor | 00.00.000 |  | Elementary flow | 055512-33-9 |  |  | Mass
d7e2d50f-3468-4e7f-807f-ac8948c471d1 | Pyridate |  | Elementary flows/Emission to air/low population density | 00.00.000 |  | Elementary flow | 055512-33-9 | C19H23ClN2O2S |  | Mass
c4282562-f08b-4197-8538-6ad1ce61c2bc | Pyridate |  | Elementary flows/Emission to air/unspecified | 00.00.000 |  | Elementary flow | 055512-33-9 |  |  | Mass
66ec75bb-aca4-47d7-92b5-f9f439cd833e | Pyridate |  | Elementary flows/Emission to water/fresh water | 00.00.000 |  | Elementary flow | 055512-33-9 |  |  | Mass
11bb8b03-ae4d-4566-89ae-ce298b57b254 | Pyridate |  | Elementary flows/Emission to water/fossil- | 00.00.000 |  | Elementary flow | 055512-33-9 | C19H23ClN2O2S |  | Mass
f8585903-973d-4ecc-bd72-a3a8aaa4bf17 | Pyridate |  | Elementary flows/Emission to air/low population density, long-term | 00.00.000 |  | Elementary flow | 055512-33-9 |  |  | Mass
9178db48-9b85-46aa-a661-b6cee2a919c8 | Pyridate |  | Elementary flows/Emission to water/ocean | 00.00.000 |  | Elementary flow | 055512-33-9 | C19H23ClN2O2S |  | Mass
646b3677-a7c0-4d1b-8e54-439d70d759a1 | Pyridate |  | Elementary flows/Emission to water/ground water, long-term | 00.00.000 |  | Elementary flow | 055512-33-9 |  |  | Mass
d400ed51-d16e-45f6-84e8-24574bf85fd7 | Pyridate |  | Elementary flows/Emission to water/river | 00.00.000 |  | Elementary flow | 055512-33-9 |  |  | Mass
6753707b-a4ce-4af2-bf86-9eca21371c6d | Pyridate |  | Elementary flows/Emission to soil/forestry | 00.00.000 |  | Elementary flow | 055512-33-9 | C19H23ClN2O2S |  | Mass
815aeff1-330f-4cc0-9979-58afd45690b7 | Pyridate |  | Elementary flows/Emission to water/unspecified | 00.00.000 |  | Elementary flow | 055512-33-9 |  |  | Mass
02dd56e0-b54c-4174-a132-7d6c3386b95a | Pyridate |  | Elementary flows/Emission to water/ground water | 00.00.000 |  | Elementary flow | 055512-33-9 |  |  | Mass
c611579a-1832-4128-8e0b-16d71bb577d8 | PYRIDINE |  | Elementary flows/Emission to air/lower stratosphere + upper troposphere | 00.00.000 |  | Elementary flow | 000110-86-1 |  |  | Mass
fcc8887e-334c-4ee0-98a6-6101dce3f5db | PYRIDINE |  | Elementary flows/Emission to water/river, long-term | 00.00.000 |  | Elementary flow | 000110-86-1 |  |  | Mass
e170e2b3-0918-4fcd-a570-0beb310b59a9 | PYRIDINE |  | Elementary flows/Emission to air/high population density | 00.00.000 |  | Elementary flow | 000110-86-1 |  |  | Mass
6c0dc75b-53d7-496e-9e36-594785190bc1 | PYRIDINE |  | Elementary flows/Emission to soil/industrial | 00.00.000 |  | Elementary flow | 000110-86-1 |  |  | Mass
75f20617-be53-4ba5-a4fe-aaf7f2ab477a | PYRIDINE |  | Elementary flows/Emission to water/lake | 00.00.000 |  | Elementary flow | 000110-86-1 |  |  | Mass
538e9af2-e92a-4d89-88f1-26e14d47fe8d | PYRIDINE |  | Elementary flows/Emission to soil/agricultural | 00.00.000 |  | Elementary flow | 000110-86-1 |  |  | Mass
2f0cf085-f764-4bb3-9edc-e8ba5989cc11 | PYRIDINE |  | Elementary flows/Emission to water/fresh water, long-term | 00.00.000 |  | Elementary flow | 000110-86-1 |  |  | Mass
eff3fef5-fcfc-4201-be4e-a2d342c2e0c7 | PYRIDINE |  | Elementary flows/Emission to soil/unspecified | 00.00.000 |  | Elementary flow | 000110-86-1 |  |  | Mass
9c281c97-81be-3115-9f90-ba53da20482b | Pyridine |  | Elementary flows/Emission to air/indoor | 00.00.000 |  | Elementary flow | 000110-86-1 |  |  | Mass
56ded708-47b5-42d4-97bc-baaf26527f88 | PYRIDINE |  | Elementary flows/Emission to air/low population density | 00.00.000 |  | Elementary flow | 000110-86-1 |  |  | Mass
f8778c8b-aecd-4bc1-a2ee-242d4bae5c51 | PYRIDINE |  | Elementary flows/Emission to air/unspecified | 00.00.000 |  | Elementary flow |  |  |  | Mass
604fa50e-4d71-48a0-a932-8885a58dc0e4 | PYRIDINE |  | Elementary flows/Emission to water/fresh water | 00.00.000 |  | Elementary flow | 000110-86-1 |  |  | Mass
bd3e5a36-7fbe-462f-81b8-b989652c35c6 | PYRIDINE |  | Elementary flows/Emission to water/fossil- | 00.00.000 |  | Elementary flow | 000110-86-1 |  |  | Mass
036771b6-6457-422b-8870-82065e7c1fe5 | PYRIDINE |  | Elementary flows/Emission to air/low population density, long-term | 00.00.000 |  | Elementary flow | 000110-86-1 |  |  | Mass
2e855e14-fefc-4866-9801-d47418915a71 | PYRIDINE |  | Elementary flows/Emission to water/ocean | 00.00.000 |  | Elementary flow | 000110-86-1 |  |  | Mass
ac9be4db-014d-43c5-89e8-0e2d419cb556 | PYRIDINE |  | Elementary flows/Emission to water/ground water, long-term | 00.00.000 |  | Elementary flow | 000110-86-1 |  |  | Mass
175ad80c-856c-4aca-9ad3-7a529d228f2b | PYRIDINE |  | Elementary flows/Emission to water/river | 00.00.000 |  | Elementary flow | 000110-86-1 |  |  | Mass
55f0866b-d0ea-4113-b4e7-451e7aad1768 | PYRIDINE |  | Elementary flows/Emission to soil/forestry | 00.00.000 |  | Elementary flow | 000110-86-1 |  |  | Mass
4617f2fe-9a81-4f20-87f0-baaad669bd0f | PYRIDINE |  | Elementary flows/Emission to water/unspecified | 00.00.000 |  | Elementary flow | 000110-86-1 |  |  | Mass
9feb9553-c34d-49db-a201-079984df8fdc | PYRIDINE |  | Elementary flows/Emission to water/ground water | 00.00.000 |  | Elementary flow | 000110-86-1 |  |  | Mass
408fd87f-4283-30a2-aa5c-51ad8b25df29 | Pyridine hydrochloride, 3-(chloromethyl)- |  | Elementary flows/Emission to air/lower stratosphere + upper troposphere | 00.00.000 |  | Elementary flow | 006959-48-4 |  |  | Mass
6be42e78-8afa-3312-a264-41a1e6f90652 | Pyridine hydrochloride, 3-(chloromethyl)- |  | Elementary flows/Emission to water/river, long-term | 00.00.000 |  | Elementary flow | 006959-48-4 |  |  | Mass
6cb43749-281f-3622-bd2b-109421aa038b | Pyridine hydrochloride, 3-(chloromethyl)- |  | Elementary flows/Emission to air/high population density | 00.00.000 |  | Elementary flow | 006959-48-4 |  |  | Mass
ba3b07b2-4e19-30f0-8b6f-dfc6a032a6dc | Pyridine hydrochloride, 3-(chloromethyl)- |  | Elementary flows/Emission to soil/industrial | 00.00.000 |  | Elementary flow | 006959-48-4 |  |  | Mass
f8bf457b-0a48-35ea-8c9c-ed10f4a4a95e | Pyridine hydrochloride, 3-(chloromethyl)- |  | Elementary flows/Emission to water/lake | 00.00.000 |  | Elementary flow | 006959-48-4 |  |  | Mass
77a3c787-7324-359c-b646-9ccdf17b87d5 | Pyridine hydrochloride, 3-(chloromethyl)- |  | Elementary flows/Emission to soil/agricultural | 00.00.000 |  | Elementary flow | 006959-48-4 |  |  | Mass
b3772960-83b8-365e-a3f4-ee38e6e2aab7 | Pyridine hydrochloride, 3-(chloromethyl)- |  | Elementary flows/Emission to soil/unspecified | 00.00.000 |  | Elementary flow | 006959-48-4 |  |  | Mass
adb0117b-69fa-3990-bc67-6cfbbac38698 | Pyridine hydrochloride, 3-(chloromethyl)- |  | Elementary flows/Emission to air/indoor | 00.00.000 |  | Elementary flow | 006959-48-4 |  |  | Mass
915acb36-b30c-304e-833a-91e8ddfa4b8d | Pyridine hydrochloride, 3-(chloromethyl)- |  | Elementary flows/Emission to air/low population density | 00.00.000 |  | Elementary flow | 006959-48-4 |  |  | Mass
94a822ae-2115-3b85-97dd-941b3c0f804b | Pyridine hydrochloride, 3-(chloromethyl)- |  | Elementary flows/Emission to air/unspecified | 00.00.000 |  | Elementary flow | 006959-48-4 |  |  | Mass
7c88df73-a862-3b01-803e-b413ee1ee548 | Pyridine hydrochloride, 3-(chloromethyl)- |  | Elementary flows/Emission to air/low population density, long-term | 00.00.000 |  | Elementary flow | 006959-48-4 |  |  | Mass
6f72304e-2606-3cd0-8713-2de8a3999e1c | Pyridine hydrochloride, 3-(chloromethyl)- |  | Elementary flows/Emission to water/ocean | 00.00.000 |  | Elementary flow | 006959-48-4 |  |  | Mass
76141b67-8bc4-3ea4-87ad-626c3306b610 | Pyridine hydrochloride, 3-(chloromethyl)- |  | Elementary flows/Emission to water/ground water, long-term | 00.00.000 |  | Elementary flow | 006959-48-4 |  |  | Mass
288243a3-bbb7-3524-8189-894cef259947 | Pyridine hydrochloride, 3-(chloromethyl)- |  | Elementary flows/Emission to water/river | 00.00.000 |  | Elementary flow | 006959-48-4 |  |  | Mass
6bc1de77-e7d0-3e17-b2e2-dc2402d4bba8 | Pyridine hydrochloride, 3-(chloromethyl)- |  | Elementary flows/Emission to soil/forestry | 00.00.000 |  | Elementary flow | 006959-48-4 |  |  | Mass
824734d2-9e1c-3950-93d5-584706ace68f | Pyridine hydrochloride, 3-(chloromethyl)- |  | Elementary flows/Emission to water/unspecified | 00.00.000 |  | Elementary flow | 006959-48-4 |  |  | Mass
2dec79e6-eca9-3fa1-99b0-1df32eceba71 | Pyridine hydrochloride, 3-(chloromethyl)- |  | Elementary flows/Emission to water/ground water | 00.00.000 |  | Elementary flow | 006959-48-4 |  |  | Mass
aca48072-8255-347d-ad98-9477d43fa6cb | Pyridine, 2-methyl- |  | Elementary flows/Emission to air/lower stratosphere + upper troposphere | 00.00.000 |  | Elementary flow | 000109-06-8 |  |  | Mass
28c13217-43ae-3264-afe5-f62e8d54d600 | Pyridine, 2-methyl- |  | Elementary flows/Emission to water/river, long-term | 00.00.000 |  | Elementary flow | 000109-06-8 |  |  | Mass
a6e6bdfd-93f5-4265-8013-ce0417524de8 | Pyridine, 2-methyl- |  | Elementary flows/Emission to air/high population density | 00.00.000 |  | Elementary flow | 000109-06-8 |  |  | Mass
feb9312e-6707-45c5-964f-a57eed3cb00d | Pyridine, 2-methyl- |  | Elementary flows/Emission to soil/industrial | 00.00.000 |  | Elementary flow | 000109-06-8 |  |  | Mass
9689f04b-5eed-3cc7-a996-ae53a9fb4fc6 | Pyridine, 2-methyl- |  | Elementary flows/Emission to water/lake | 00.00.000 |  | Elementary flow | 000109-06-8 |  |  | Mass
0f73fbc0-e769-3104-ac96-2d0e3f401bae | Pyridine, 2-methyl- |  | Elementary flows/Emission to soil/agricultural | 00.00.000 |  | Elementary flow | 000109-06-8 |  |  | Mass
cae0b5fa-ec90-3052-8de3-4023be494b1e | Pyridine, 2-methyl- |  | Elementary flows/Emission to soil/unspecified | 00.00.000 |  | Elementary flow | 000109-06-8 |  |  | Mass
d462dd94-0ede-3140-a9bb-220c2e86ce66 | Pyridine, 2-methyl- |  | Elementary flows/Emission to air/indoor | 00.00.000 |  | Elementary flow | 000109-06-8 |  |  | Mass
32708f9b-9936-48d4-98f8-c3f289e8f358 | Pyridine, 2-methyl- |  | Elementary flows/Emission to air/low population density | 00.00.000 |  | Elementary flow | 000109-06-8 |  |  | Mass
20c05440-00d6-46d7-94c5-0f6f843d8f08 | Pyridine, 2-methyl- |  | Elementary flows/Emission to air/unspecified | 00.00.000 |  | Elementary flow | 000109-06-8 |  |  | Mass
0d7c8b4a-3648-3794-93f4-0a2c0e6b6408 | Pyridine, 2-methyl- |  | Elementary flows/Emission to air/low population density, long-term | 00.00.000 |  | Elementary flow | 000109-06-8 |  |  | Mass
e462762c-9fd7-3ab6-99c4-9a5919e53dd7 | Pyridine, 2-methyl- |  | Elementary flows/Emission to water/ocean | 00.00.000 |  | Elementary flow | 000109-06-8 |  |  | Mass
8e5ba630-6afe-3259-b3b2-79bfa9229a98 | Pyridine, 2-methyl- |  | Elementary flows/Emission to water/ground water, long-term | 00.00.000 |  | Elementary flow | 000109-06-8 |  |  | Mass
e3c65940-ba80-3989-bc01-e04f6e11cadf | Pyridine, 2-methyl- |  | Elementary flows/Emission to water/river | 00.00.000 |  | Elementary flow | 000109-06-8 |  |  | Mass
5560988c-bcdf-3af7-bc1b-68702470d352 | Pyridine, 2-methyl- |  | Elementary flows/Emission to soil/forestry | 00.00.000 |  | Elementary flow | 000109-06-8 |  |  | Mass
d200d0ff-111b-4dce-851c-138a5e1a8a9e | Pyridine, 2-methyl- |  | Elementary flows/Emission to water/unspecified | 00.00.000 |  | Elementary flow | 000109-06-8 |  |  | Mass
81e8f2f7-da01-3f56-8e2e-0ed8a59342f3 | Pyridine, N-Nitroso-1,2,3,6-tetrahydro- |  | Elementary flows/Emission to air/lower stratosphere + upper troposphere | 00.00.000 |  | Elementary flow | 055556-92-8 |  |  | Mass
21cb8cf3-473b-367f-b552-bf3c1e761c5f | Pyridine, N-Nitroso-1,2,3,6-tetrahydro- |  | Elementary flows/Emission to water/river, long-term | 00.00.000 |  | Elementary flow | 055556-92-8 |  |  | Mass
bfd67326-1d79-3a36-86f8-cac3a3d8fcf1 | Pyridine, N-Nitroso-1,2,3,6-tetrahydro- |  | Elementary flows/Emission to air/high population density | 00.00.000 |  | Elementary flow | 055556-92-8 |  |  | Mass
1c38b6b9-b13e-3df7-b38f-7fa743ad6087 | Pyridine, N-Nitroso-1,2,3,6-tetrahydro- |  | Elementary flows/Emission to soil/industrial | 00.00.000 |  | Elementary flow | 055556-92-8 |  |  | Mass
7f36147c-d0f4-3513-8b46-b11afee9a8bb | Pyridine, N-Nitroso-1,2,3,6-tetrahydro- |  | Elementary flows/Emission to water/lake | 00.00.000 |  | Elementary flow | 055556-92-8 |  |  | Mass
9aecb408-15e8-3d5a-be82-f8d5be49b0c6 | Pyridine, N-Nitroso-1,2,3,6-tetrahydro- |  | Elementary flows/Emission to soil/agricultural | 00.00.000 |  | Elementary flow | 055556-92-8 |  |  | Mass
1b016bde-4ead-3849-9adb-b1bc9d259eb9 | Pyridine, N-Nitroso-1,2,3,6-tetrahydro- |  | Elementary flows/Emission to soil/unspecified | 00.00.000 |  | Elementary flow | 055556-92-8 |  |  | Mass
a7f7df37-dd80-352d-949d-b56248272576 | Pyridine, N-Nitroso-1,2,3,6-tetrahydro- |  | Elementary flows/Emission to air/indoor | 00.00.000 |  | Elementary flow | 055556-92-8 |  |  | Mass
3d542090-50d8-3ac8-ae2c-221c78cbbd4b | Pyridine, N-Nitroso-1,2,3,6-tetrahydro- |  | Elementary flows/Emission to air/low population density | 00.00.000 |  | Elementary flow | 055556-92-8 |  |  | Mass
cfd6bad8-2022-30bc-b119-90d6d45134a2 | Pyridine, N-Nitroso-1,2,3,6-tetrahydro- |  | Elementary flows/Emission to air/unspecified | 00.00.000 |  | Elementary flow | 055556-92-8 |  |  | Mass
00810457-890b-328f-aa23-4e951f0e22f5 | Pyridine, N-Nitroso-1,2,3,6-tetrahydro- |  | Elementary flows/Emission to air/low population density, long-term | 00.00.000 |  | Elementary flow | 055556-92-8 |  |  | Mass
5142a68b-a18c-3295-8ee0-123741ef9c23 | Pyridine, N-Nitroso-1,2,3,6-tetrahydro- |  | Elementary flows/Emission to water/ocean | 00.00.000 |  | Elementary flow | 055556-92-8 |  |  | Mass
6e071a3a-98be-33ab-ba7d-5fa8ee47af87 | Pyridine, N-Nitroso-1,2,3,6-tetrahydro- |  | Elementary flows/Emission to water/ground water, long-term | 00.00.000 |  | Elementary flow | 055556-92-8 |  |  | Mass
1546b1ec-8d46-3386-86a4-22524daa1e84 | Pyridine, N-Nitroso-1,2,3,6-tetrahydro- |  | Elementary flows/Emission to water/river | 00.00.000 |  | Elementary flow | 055556-92-8 |  |  | Mass
b437c2b2-20b0-3101-b8fb-5ce47926fdc2 | Pyridine, N-Nitroso-1,2,3,6-tetrahydro- |  | Elementary flows/Emission to soil/forestry | 00.00.000 |  | Elementary flow | 055556-92-8 |  |  | Mass
cc545b97-e439-335a-9573-275b58f07a36 | Pyridine, N-Nitroso-1,2,3,6-tetrahydro- |  | Elementary flows/Emission to water/unspecified | 00.00.000 |  | Elementary flow | 055556-92-8 |  |  | Mass
8fa3029f-d0f1-318d-b5e1-d8844c4dd570 | Pyridine, N-Nitroso-1,2,3,6-tetrahydro- |  | Elementary flows/Emission to water/ground water | 00.00.000 |  | Elementary flow | 055556-92-8 |  |  | Mass
8d8baa6e-cb50-328c-8b2d-45b47da04443 | Pyridine-2,6-dicarboxylic acid |  | Elementary flows/Emission to air/lower stratosphere + upper troposphere | 00.00.000 |  | Elementary flow | 000499-83-2 |  |  | Mass
20e758c2-a6cd-3017-a218-5c8ef95b1df9 | Pyridine-2,6-dicarboxylic acid |  | Elementary flows/Emission to air/high population density | 00.00.000 |  | Elementary flow | 000499-83-2 |  |  | Mass
482aeb9f-6643-31d3-a79d-06d1cb3896bd | Pyridine-2,6-dicarboxylic acid |  | Elementary flows/Emission to soil/industrial | 00.00.000 |  | Elementary flow | 000499-83-2 |  |  | Mass
f0c415cd-ddd4-3235-97f3-6e7e9c01ca12 | Pyridine-2,6-dicarboxylic acid |  | Elementary flows/Emission to soil/agricultural | 00.00.000 |  | Elementary flow | 000499-83-2 |  |  | Mass
adbb0fa9-19e7-4902-9f36-89b8e1b44d58 | PYRIDINE-2,6-DICARBOXYLIC ACID |  | Elementary flows/Emission to soil/unspecified | 00.00.000 |  | Elementary flow | 000499-83-2 |  |  | Mass
582275f4-1dbe-371e-b593-e19b7db77678 | Pyridine-2,6-dicarboxylic acid |  | Elementary flows/Emission to air/indoor | 00.00.000 |  | Elementary flow | 000499-83-2 |  |  | Mass
0547aa48-0627-3809-a3a1-d0ecf80e5dc6 | Pyridine-2,6-dicarboxylic acid |  | Elementary flows/Emission to air/low population density | 00.00.000 |  | Elementary flow | 000499-83-2 |  |  | Mass
1bb2b30a-21f4-3d8e-a72f-614bb743c2d9 | Pyridine-2,6-dicarboxylic acid |  | Elementary flows/Emission to air/unspecified | 00.00.000 |  | Elementary flow | 000499-83-2 |  |  | Mass
2fa91518-20fb-3590-b4c4-1b7903b3dcf2 | Pyridine-2,6-dicarboxylic acid |  | Elementary flows/Emission to air/low population density, long-term | 00.00.000 |  | Elementary flow | 000499-83-2 |  |  | Mass
eb984cd4-2d55-31fb-959e-3cae3ee73219 | Pyridine-2,6-dicarboxylic acid |  | Elementary flows/Emission to water/ocean | 00.00.000 |  | Elementary flow | 000499-83-2 |  |  | Mass
674112cc-302d-3eee-94e9-65120aa4f268 | Pyridine-2,6-dicarboxylic acid |  | Elementary flows/Emission to water/ground water, long-term | 00.00.000 |  | Elementary flow | 000499-83-2 |  |  | Mass
ed4a4290-5f6d-3508-9054-5932db8b454c | Pyridine-2,6-dicarboxylic acid |  | Elementary flows/Emission to water/river | 00.00.000 |  | Elementary flow | 000499-83-2 |  |  | Mass
42ba3ce9-0407-3e72-91de-b69797db71be | Pyridine-2,6-dicarboxylic acid |  | Elementary flows/Emission to soil/forestry | 00.00.000 |  | Elementary flow | 000499-83-2 |  |  | Mass
c01e4e73-3781-36ab-b500-d2aeb8f57133 | Pyridine-2,6-dicarboxylic acid |  | Elementary flows/Emission to water/unspecified | 00.00.000 |  | Elementary flow | 000499-83-2 |  |  | Mass
4884d3c5-99bf-3980-abc3-b28a212b0220 | Pyridinium, 1-hexadecyl-, chloride |  | Elementary flows/Emission to air/lower stratosphere + upper troposphere | 00.00.000 |  | Elementary flow | 000123-03-5 |  |  | Mass
7a4aaecb-af60-301e-b20d-f201479a985d | Pyridinium, 1-hexadecyl-, chloride |  | Elementary flows/Emission to air/high population density | 00.00.000 |  | Elementary flow | 000123-03-5 |  |  | Mass
a03d2526-3045-37c1-a14a-65bc9e2bf023 | Pyridinium, 1-hexadecyl-, chloride |  | Elementary flows/Emission to soil/industrial | 00.00.000 |  | Elementary flow | 000123-03-5 |  |  | Mass
4ad295c4-1cdd-3c8e-bf85-daf4612e7773 | Pyridinium, 1-hexadecyl-, chloride |  | Elementary flows/Emission to soil/agricultural | 00.00.000 |  | Elementary flow | 000123-03-5 |  |  | Mass
8ac63cdc-e69f-47aa-9de2-b5d73f6b03ee | Pyridinium, 1-hexadecyl-, chloride |  | Elementary flows/Emission to soil/unspecified | 00.00.000 |  | Elementary flow | 000123-03-5 |  |  | Mass
b6a9c3f3-8c8b-384e-8405-d30eda0b3800 | Pyridinium, 1-hexadecyl-, chloride |  | Elementary flows/Emission to air/indoor | 00.00.000 |  | Elementary flow | 000123-03-5 |  |  | Mass
79d8613d-c898-3164-948d-98bfcbf95fc4 | Pyridinium, 1-hexadecyl-, chloride |  | Elementary flows/Emission to air/low population density | 00.00.000 |  | Elementary flow | 000123-03-5 |  |  | Mass
59c7f23e-7c6e-3484-9b06-21ca15c6093b | Pyridinium, 1-hexadecyl-, chloride |  | Elementary flows/Emission to air/unspecified | 00.00.000 |  | Elementary flow | 000123-03-5 |  |  | Mass
ac14ddd7-e01f-340e-b184-4ec17ff53ef1 | Pyridinium, 1-hexadecyl-, chloride |  | Elementary flows/Emission to air/low population density, long-term | 00.00.000 |  | Elementary flow | 000123-03-5 |  |  | Mass
debe9d47-2872-378d-a1f0-f635aefdf5a4 | Pyridinium, 1-hexadecyl-, chloride |  | Elementary flows/Emission to water/ocean | 00.00.000 |  | Elementary flow | 000123-03-5 |  |  | Mass
603c95cd-142d-3bc3-b5d5-cee030e1c60e | Pyridinium, 1-hexadecyl-, chloride |  | Elementary flows/Emission to water/ground water, long-term | 00.00.000 |  | Elementary flow | 000123-03-5 |  |  | Mass
cdb0a73a-ae6e-3ffd-8fa7-979fe627d3bb | Pyridinium, 1-hexadecyl-, chloride |  | Elementary flows/Emission to water/river | 00.00.000 |  | Elementary flow | 000123-03-5 |  |  | Mass
dbf219af-36de-3dbd-a378-b8152f1c5a4c | Pyridinium, 1-hexadecyl-, chloride |  | Elementary flows/Emission to soil/forestry | 00.00.000 |  | Elementary flow | 000123-03-5 |  |  | Mass
161364df-ab7c-3518-ab6a-3b47127e34cd | Pyridinium, 1-hexadecyl-, chloride |  | Elementary flows/Emission to water/unspecified | 00.00.000 |  | Elementary flow | 000123-03-5 |  |  | Mass
270d8c1d-2e23-37cb-9fd5-894ac4f197d6 | Pyrifenox |  | Elementary flows/Emission to air/lower stratosphere + upper troposphere | 00.00.000 |  | Elementary flow | 088283-41-4 |  |  | Mass
fd4b2eef-fb84-3acb-9731-625ef579705c | Pyrifenox |  | Elementary flows/Emission to air/high population density | 00.00.000 |  | Elementary flow | 088283-41-4 |  |  | Mass
f6393f92-5e52-3f98-a7b9-93cb7d8b3a92 | Pyrifenox |  | Elementary flows/Emission to soil/industrial | 00.00.000 |  | Elementary flow | 088283-41-4 |  |  | Mass
501d5179-a0c4-37e4-97e3-4ab15e8c53a0 | Pyrifenox |  | Elementary flows/Emission to soil/agricultural | 00.00.000 |  | Elementary flow | 088283-41-4 |  |  | Mass
c95b15c8-b43b-4f64-b273-bb9aca17bdee | PYRIFENOX |  | Elementary flows/Emission to soil/unspecified | 00.00.000 |  | Elementary flow | 088283-41-4 |  |  | Mass
30c716a9-26d1-3ba8-8d63-f8e9b86d2c6b | Pyrifenox |  | Elementary flows/Emission to air/indoor | 00.00.000 |  | Elementary flow | 088283-41-4 |  |  | Mass
a23bf447-0aae-330c-9128-1fd6342996da | Pyrifenox |  | Elementary flows/Emission to air/low population density | 00.00.000 |  | Elementary flow | 088283-41-4 |  |  | Mass
cbaba81e-fc4a-398a-bc0b-0d77052d1496 | Pyrifenox |  | Elementary flows/Emission to air/unspecified | 00.00.000 |  | Elementary flow | 088283-41-4 |  |  | Mass
5de3e193-c515-318e-92a1-ef4c205d0c5e | Pyrifenox |  | Elementary flows/Emission to air/low population density, long-term | 00.00.000 |  | Elementary flow | 088283-41-4 |  |  | Mass
159718bf-f563-3298-b4c7-9e6bb8647bea | Pyrifenox |  | Elementary flows/Emission to water/ocean | 00.00.000 |  | Elementary flow | 088283-41-4 |  |  | Mass
b2d956d4-d1db-3fa5-a92d-41969405aca4 | Pyrifenox |  | Elementary flows/Emission to water/ground water, long-term | 00.00.000 |  | Elementary flow | 088283-41-4 |  |  | Mass
294bc6cb-e8fe-39ab-8e92-41ff507ef678 | Pyrifenox |  | Elementary flows/Emission to water/river | 00.00.000 |  | Elementary flow | 088283-41-4 |  |  | Mass
f0b7f30c-ffb3-323b-8017-4a68f7ba5913 | Pyrifenox |  | Elementary flows/Emission to soil/forestry | 00.00.000 |  | Elementary flow | 088283-41-4 |  |  | Mass
c6450c53-63a9-36a2-ad6b-7065906f1dbd | Pyrifenox |  | Elementary flows/Emission to water/unspecified | 00.00.000 |  | Elementary flow | 088283-41-4 |  |  | Mass
5aee6814-ed27-3a0c-957a-f10505cc727d | Pyrilamine maleate |  | Elementary flows/Emission to air/lower stratosphere + upper troposphere | 00.00.000 |  | Elementary flow | 000059-33-6 |  |  | Mass
cecd9ea1-0106-3a9b-a3a4-0943bf65dad1 | Pyrilamine maleate |  | Elementary flows/Emission to water/river, long-term | 00.00.000 |  | Elementary flow | 000059-33-6 |  |  | Mass
60a004ad-03bd-3c66-8845-56afa2953268 | Pyrilamine maleate |  | Elementary flows/Emission to air/high population density | 00.00.000 |  | Elementary flow | 000059-33-6 |  |  | Mass
bfdb42a3-38fa-3bcd-9861-876ca7bdd91e | Pyrilamine maleate |  | Elementary flows/Emission to soil/industrial | 00.00.000 |  | Elementary flow | 000059-33-6 |  |  | Mass
edadc09d-dcb8-303e-939b-552ea70a58c8 | Pyrilamine maleate |  | Elementary flows/Emission to water/lake | 00.00.000 |  | Elementary flow | 000059-33-6 |  |  | Mass
8000481a-abe4-317a-9fd8-3c0cd06087f4 | Pyrilamine maleate |  | Elementary flows/Emission to soil/agricultural | 00.00.000 |  | Elementary flow | 000059-33-6 |  |  | Mass
3045076a-4627-470b-822c-684d6974302c | Pyrilamine maleate |  | Elementary flows/Emission to soil/unspecified | 00.00.000 |  | Elementary flow | 000059-33-6 |  |  | Mass
52ab0a42-4227-3f00-9cdd-0821673275a5 | Pyrilamine maleate |  | Elementary flows/Emission to air/indoor | 00.00.000 |  | Elementary flow | 000059-33-6 |  |  | Mass
204875fe-893d-3329-aee1-140928c4f61b | Pyrilamine maleate |  | Elementary flows/Emission to air/low population density | 00.00.000 |  | Elementary flow | 000059-33-6 |  |  | Mass
ef441be2-b885-3ba9-b3b5-bd102212bc79 | Pyrilamine maleate |  | Elementary flows/Emission to air/unspecified | 00.00.000 |  | Elementary flow | 000059-33-6 |  |  | Mass
f1199cbb-bf3f-3e70-81f6-17c53cce0241 | Pyrilamine maleate |  | Elementary flows/Emission to air/low population density, long-term | 00.00.000 |  | Elementary flow | 000059-33-6 |  |  | Mass
e00de770-c9b7-3d1f-8b83-13f216a0d8e3 | Pyrilamine maleate |  | Elementary flows/Emission to water/ocean | 00.00.000 |  | Elementary flow | 000059-33-6 |  |  | Mass
0c8694ed-b438-33f4-b812-d26164f80074 | Pyrilamine maleate |  | Elementary flows/Emission to water/ground water, long-term | 00.00.000 |  | Elementary flow | 000059-33-6 |  |  | Mass
3e2503ac-0e03-31d3-a81c-ae2ea3731fef | Pyrilamine maleate |  | Elementary flows/Emission to water/river | 00.00.000 |  | Elementary flow | 000059-33-6 |  |  | Mass
3f54c5c4-1123-3c19-8f0f-d32b1052f192 | Pyrilamine maleate |  | Elementary flows/Emission to soil/forestry | 00.00.000 |  | Elementary flow | 000059-33-6 |  |  | Mass
f19ebb30-5ad8-37fc-84aa-95b6ceeab2ed | Pyrilamine maleate |  | Elementary flows/Emission to water/unspecified | 00.00.000 |  | Elementary flow | 000059-33-6 |  |  | Mass
0ffc5b2a-6328-309a-8115-3bd8b6056595 | Pyrilamine maleate |  | Elementary flows/Emission to water/ground water | 00.00.000 |  | Elementary flow | 000059-33-6 |  |  | Mass
1e3e4a1b-80e4-3664-bc43-4dcf5b341144 | Pyrimethamine |  | Elementary flows/Emission to air/lower stratosphere + upper troposphere | 00.00.000 |  | Elementary flow | 000058-14-0 |  |  | Mass
030eca4a-07fe-3d6a-a48d-470cff67e72c | Pyrimethamine |  | Elementary flows/Emission to air/high population density | 00.00.000 |  | Elementary flow | 000058-14-0 |  |  | Mass
c8f97cf4-7300-318f-a8f4-2f139ac2fbcf | Pyrimethamine |  | Elementary flows/Emission to soil/industrial | 00.00.000 |  | Elementary flow | 000058-14-0 |  |  | Mass
ed1c0b68-4d3c-319d-9a56-3da5439647eb | Pyrimethamine |  | Elementary flows/Emission to soil/agricultural | 00.00.000 |  | Elementary flow | 000058-14-0 |  |  | Mass
5b408dc9-e859-45ef-9331-33b7af1bc8a7 | PYRIMETHAMINE |  | Elementary flows/Emission to soil/unspecified | 00.00.000 |  | Elementary flow | 000058-14-0 |  |  | Mass
2c5db491-1352-30e5-a8d2-588db02d5918 | Pyrimethamine |  | Elementary flows/Emission to air/indoor | 00.00.000 |  | Elementary flow | 000058-14-0 |  |  | Mass
46c3aef1-aca8-3c4e-a24f-f7fc73409abe | Pyrimethamine |  | Elementary flows/Emission to air/low population density | 00.00.000 |  | Elementary flow | 000058-14-0 |  |  | Mass
0a995a1b-cbce-3c78-97c7-b847cc8588bb | Pyrimethamine |  | Elementary flows/Emission to air/unspecified | 00.00.000 |  | Elementary flow | 000058-14-0 |  |  | Mass
dc37b865-96ec-371b-933c-6173f04ea4cc | Pyrimethamine |  | Elementary flows/Emission to air/low population density, long-term | 00.00.000 |  | Elementary flow | 000058-14-0 |  |  | Mass
66d7f745-e926-3bb2-a6f3-92dfa58c63c1 | Pyrimethamine |  | Elementary flows/Emission to water/ocean | 00.00.000 |  | Elementary flow | 000058-14-0 |  |  | Mass
a90b5d40-6d68-3265-874f-bd4da4dbd446 | Pyrimethamine |  | Elementary flows/Emission to water/ground water, long-term | 00.00.000 |  | Elementary flow | 000058-14-0 |  |  | Mass
12e7d47f-c66d-3641-bbd4-2d6c0af22ac1 | Pyrimethamine |  | Elementary flows/Emission to water/river | 00.00.000 |  | Elementary flow | 000058-14-0 |  |  | Mass
0ea9e4de-8f70-3867-8447-62ac7539e886 | Pyrimethamine |  | Elementary flows/Emission to soil/forestry | 00.00.000 |  | Elementary flow | 000058-14-0 |  |  | Mass
d25cede7-b8f0-35f3-b398-b4bc77bd6021 | Pyrimethamine |  | Elementary flows/Emission to water/unspecified | 00.00.000 |  | Elementary flow | 000058-14-0 |  |  | Mass
96168c36-4f9e-45e7-b86f-774ee952a79d | Pyrimethanil |  | Elementary flows/Emission to air/lower stratosphere + upper troposphere | 00.00.000 |  | Elementary flow |  |  |  | Mass
99f76166-77b8-4f41-9fca-22785e466e4c | Pyrimethanil |  | Elementary flows/Emission to water/river, long-term | 00.00.000 |  | Elementary flow |  |  |  | Mass
96991d04-5b1f-4eac-a285-a6807d9842bc | Pyrimethanil |  | Elementary flows/Emission to air/high population density | 00.00.000 |  | Elementary flow |  |  |  | Mass
1f468130-ec78-4a8a-baea-d8bebaa64999 | Pyrimethanil |  | Elementary flows/Emission to soil/industrial | 00.00.000 |  | Elementary flow |  |  |  | Mass
a579e99e-cb25-4e24-904f-445decd8a142 | Pyrimethanil |  | Elementary flows/Emission to water/lake | 00.00.000 |  | Elementary flow |  |  |  | Mass
8f4731c5-a1e7-4dc4-a64b-152ba59aab09 | Pyrimethanil |  | Elementary flows/Emission to soil/agricultural | 00.00.000 |  | Elementary flow |  |  |  | Mass
3e6a98f5-3cfd-497a-88b5-60c2821219d4 | Pyrimethanil |  | Elementary flows/Emission to water/fresh water, long-term | 00.00.000 |  | Elementary flow |  |  |  | Mass
95bc4ced-026e-41d7-acd6-98604303fe05 | Pyrimethanil |  | Elementary flows/Emission to soil/unspecified | 00.00.000 |  | Elementary flow |  |  |  | Mass
18f661b3-70fd-304d-85ea-5ea2b0cd27d1 | Pyrimethanil |  | Elementary flows/Emission to air/indoor | 00.00.000 |  | Elementary flow | 053112-28-0 |  |  | Mass
8adff08e-fae0-443b-8e6b-3e2b045d9f9b | Pyrimethanil |  | Elementary flows/Emission to air/low population density | 00.00.000 |  | Elementary flow |  |  |  | Mass
bd4293c6-5313-4fe0-82ae-d93df43882be | Pyrimethanil |  | Elementary flows/Emission to air/unspecified | 00.00.000 |  | Elementary flow |  |  |  | Mass
5c6ec025-ca48-49fc-b313-a093de7dcee3 | Pyrimethanil |  | Elementary flows/Emission to water/fresh water | 00.00.000 |  | Elementary flow |  |  |  | Mass
543f400f-7620-4b35-95d7-5f1a37f398fe | Pyrimethanil |  | Elementary flows/Emission to water/fossil- | 00.00.000 |  | Elementary flow |  |  |  | Mass
de7b204f-7360-4a0c-83bb-9ddc8f1dd5fb | Pyrimethanil |  | Elementary flows/Emission to air/low population density, long-term | 00.00.000 |  | Elementary flow |  |  |  | Mass
65912a77-6418-4cc0-a332-d702c456f79d | Pyrimethanil |  | Elementary flows/Emission to water/ocean | 00.00.000 |  | Elementary flow |  |  |  | Mass
515b29b7-67ff-4d5d-b573-bd9a214da688 | Pyrimethanil |  | Elementary flows/Emission to water/ground water, long-term | 00.00.000 |  | Elementary flow |  |  |  | Mass
533accc2-1ca9-4edc-8cbc-05cf031b0d77 | Pyrimethanil |  | Elementary flows/Emission to water/river | 00.00.000 |  | Elementary flow |  |  |  | Mass
f03a5912-e168-455f-aaaa-f2b9246772b0 | Pyrimethanil |  | Elementary flows/Emission to soil/forestry | 00.00.000 |  | Elementary flow |  |  |  | Mass
6976be8d-f6a8-4058-b57c-30f57c88da80 | Pyrimethanil |  | Elementary flows/Emission to water/unspecified | 00.00.000 |  | Elementary flow |  |  |  | Mass
63c28eeb-9070-468b-8f03-f87567fee702 | Pyrimethanil |  | Elementary flows/Emission to water/ground water | 00.00.000 |  | Elementary flow |  |  |  | Mass
e12587b8-2a61-31b9-a0d5-f1e46e43ca33 | Pyrimithate |  | Elementary flows/Emission to air/lower stratosphere + upper troposphere | 00.00.000 |  | Elementary flow | 005221-49-8 |  |  | Mass
e001e1da-4b9a-3c75-86e2-2dfd35156c91 | Pyrimithate |  | Elementary flows/Emission to air/high population density | 00.00.000 |  | Elementary flow | 005221-49-8 |  |  | Mass
d180b535-75c5-353c-901e-b35ee17d8041 | Pyrimithate |  | Elementary flows/Emission to soil/industrial | 00.00.000 |  | Elementary flow | 005221-49-8 |  |  | Mass
0153ee89-4198-3708-a256-339d992fc337 | Pyrimithate |  | Elementary flows/Emission to soil/agricultural | 00.00.000 |  | Elementary flow | 005221-49-8 |  |  | Mass
ff6f4be7-0d6e-4657-a239-d0ccb9bfe368 | Pyrimithate |  | Elementary flows/Emission to soil/unspecified | 00.00.000 |  | Elementary flow | 005221-49-8 |  |  | Mass
a3fa7354-9824-3411-939a-08e0f6ebfb95 | Pyrimithate |  | Elementary flows/Emission to air/indoor | 00.00.000 |  | Elementary flow | 005221-49-8 |  |  | Mass
028bd913-a605-3ece-876b-01ffd9eeef72 | Pyrimithate |  | Elementary flows/Emission to air/low population density | 00.00.000 |  | Elementary flow | 005221-49-8 |  |  | Mass
d2038920-486d-38c7-87aa-09597a484f8a | Pyrimithate |  | Elementary flows/Emission to air/unspecified | 00.00.000 |  | Elementary flow | 005221-49-8 |  |  | Mass
98010060-112a-3808-a3fe-df1810f0c87c | Pyrimithate |  | Elementary flows/Emission to air/low population density, long-term | 00.00.000 |  | Elementary flow | 005221-49-8 |  |  | Mass
b557f0df-957d-3a69-b917-d7a51e760ea5 | Pyrimithate |  | Elementary flows/Emission to water/ocean | 00.00.000 |  | Elementary flow | 005221-49-8 |  |  | Mass
4b2370c8-1a4e-3573-a4aa-7ccf2fbe56bc | Pyrimithate |  | Elementary flows/Emission to water/ground water, long-term | 00.00.000 |  | Elementary flow | 005221-49-8 |  |  | Mass
f8959f94-1814-34e7-be1a-ae0ffbcceef3 | Pyrimithate |  | Elementary flows/Emission to water/river | 00.00.000 |  | Elementary flow | 005221-49-8 |  |  | Mass
03e9a055-e96d-34d1-97cd-35cc16c376a2 | Pyrimithate |  | Elementary flows/Emission to soil/forestry | 00.00.000 |  | Elementary flow | 005221-49-8 |  |  | Mass
e459a30b-645c-3d44-8529-548d5f65e1e6 | Pyrimithate |  | Elementary flows/Emission to water/unspecified | 00.00.000 |  | Elementary flow | 005221-49-8 |  |  | Mass
31b19f0e-f011-4e96-ac0b-d7115f599cb7 | Pyriproxyfen |  | Elementary flows/Emission to air/lower stratosphere + upper troposphere | 00.00.000 |  | Elementary flow | 095737-68-1 |  |  | Mass
45922418-82be-47ba-938f-678de01c9078 | Pyriproxyfen |  | Elementary flows/Emission to water/river, long-term | 00.00.000 |  | Elementary flow | 095737-68-1 |  |  | Mass
b6134fe9-6108-4565-b8ed-e42a8aa8342f | Pyriproxyfen |  | Elementary flows/Emission to air/high population density | 00.00.000 |  | Elementary flow | 095737-68-1 | C20H19NO3 |  | Mass
67e357dd-bbd4-4929-81d0-9069c0b0d8c5 | Pyriproxyfen |  | Elementary flows/Emission to soil/industrial | 00.00.000 |  | Elementary flow | 095737-68-1 | C20H19NO3 |  | Mass
2de777b1-fa93-4c60-bc5d-8135edd9f2f4 | Pyriproxyfen |  | Elementary flows/Emission to water/lake | 00.00.000 |  | Elementary flow | 095737-68-1 |  |  | Mass
abcbc5ab-2f85-4da1-9bf0-5db48390a6ea | Pyriproxyfen |  | Elementary flows/Emission to soil/agricultural | 00.00.000 |  | Elementary flow | 095737-68-1 | C20H19NO3 |  | Mass
0893faa4-eb40-4a3c-8f7a-7ab675c203ae | Pyriproxyfen |  | Elementary flows/Emission to water/fresh water, long-term | 00.00.000 |  | Elementary flow | 095737-68-1 |  |  | Mass
84f4e929-c2ac-4d4d-9f14-2f5930c6e20e | Pyriproxyfen |  | Elementary flows/Emission to soil/unspecified | 00.00.000 |  | Elementary flow | 095737-68-1 | C20H19NO3 |  | Mass
90599a03-fe09-3913-8cad-3cfd31770cd5 | Pyriproxyfen |  | Elementary flows/Emission to air/indoor | 00.00.000 |  | Elementary flow | 095737-68-1 |  |  | Mass
55a1131b-0df6-4a1d-84cb-1e4e56db54c9 | Pyriproxyfen |  | Elementary flows/Emission to air/low population density | 00.00.000 |  | Elementary flow | 095737-68-1 | C20H19NO3 |  | Mass
b55709c0-3d8a-4210-8a29-7ca18dd34fb6 | Pyriproxyfen |  | Elementary flows/Emission to air/unspecified | 00.00.000 |  | Elementary flow | 095737-68-1 |  |  | Mass
03cb929f-363a-45e2-99f8-eb379329b32e | Pyriproxyfen |  | Elementary flows/Emission to water/fresh water | 00.00.000 |  | Elementary flow | 095737-68-1 |  |  | Mass
d50d638b-7554-4460-9dad-9eb6a60271be | Pyriproxyfen |  | Elementary flows/Emission to water/fossil- | 00.00.000 |  | Elementary flow | 095737-68-1 | C20H19NO3 |  | Mass
55d4eb96-03cd-45eb-9212-c20bfcc0aba8 | Pyriproxyfen |  | Elementary flows/Emission to air/low population density, long-term | 00.00.000 |  | Elementary flow | 095737-68-1 |  |  | Mass
536cd88e-3ed2-4031-bd18-4f2ae6983aa5 | Pyriproxyfen |  | Elementary flows/Emission to water/ocean | 00.00.000 |  | Elementary flow | 095737-68-1 | C20H19NO3 |  | Mass
5370c592-9c9e-4deb-aada-458e78479493 | Pyriproxyfen |  | Elementary flows/Emission to water/ground water, long-term | 00.00.000 |  | Elementary flow | 095737-68-1 |  |  | Mass
a21889f5-f343-4995-89a5-5bc3cefcb40c | Pyriproxyfen |  | Elementary flows/Emission to water/river | 00.00.000 |  | Elementary flow | 095737-68-1 |  |  | Mass
2b7f6c3e-bfac-4613-a551-ee04e32205a9 | Pyriproxyfen |  | Elementary flows/Emission to soil/forestry | 00.00.000 |  | Elementary flow | 095737-68-1 | C20H19NO3 |  | Mass
cfb108e2-edc6-4d7e-87b1-2eaaf846f909 | Pyriproxyfen |  | Elementary flows/Emission to water/unspecified | 00.00.000 |  | Elementary flow | 095737-68-1 |  |  | Mass
3f314aa0-6aa0-497a-912b-3fd9cabc4f65 | Pyriproxyfen |  | Elementary flows/Emission to water/ground water | 00.00.000 |  | Elementary flow | 095737-68-1 |  |  | Mass
150d9d2a-35fa-39ff-91d2-6e0e755b6155 | Pyriproxyfen |  | Emissions to water/river | 00.00.000 |  | Elementary flow |  |  |  | Mass
5351ef9e-bd37-3561-934f-f085ba5dfc51 | Pyriproxyfen |  | Emissions to water/groundwater | 00.00.000 |  | Elementary flow |  |  |  | Mass
301e3737-20ed-3802-aceb-76906a1f524d | Pyriproxyfen |  | Emissions to soil/Unspecified | 00.00.000 |  | Elementary flow |  |  |  | Mass
871f62dd-2c0b-3e35-80ca-e7fb919e6778 | Pyrite |  | Elementary flows/Resource/unspecified | 00.00.000 |  | Elementary flow | 001309-36-0 |  |  | Mass
e8213d5a-197d-4065-b3d3-acda2f3c47a5 | Pyrite |  | Elementary flows/Resource/land | 00.00.000 |  | Elementary flow | 001309-36-0 |  |  | Mass
77a5054d-f5b9-4413-b48e-1236d83a6ff5 | Pyrite |  | Elementary flows/Resource/biotic | 00.00.000 |  | Elementary flow | 001309-36-0 |  |  | Mass
c73e75dc-c02d-4192-ab43-faf29c119fae | Pyrite |  | Elementary flows/Resource/in ground | 00.00.000 |  | Elementary flow | 001309-36-0 | FeS2 |  | Mass
baedd9ae-f893-4ec7-989b-b979bff211af | Pyrithiobac sodium salt |  | Elementary flows/Emission to air/lower stratosphere + upper troposphere | 00.00.000 |  | Elementary flow | 123343-16-8 |  |  | Mass
63c6526c-4a99-44aa-994d-75a414a3145d | Pyrithiobac sodium salt |  | Elementary flows/Emission to water/river, long-term | 00.00.000 |  | Elementary flow | 123343-16-8 |  |  | Mass
8013d4ef-5284-4f26-b58a-486e17b50ab7 | Pyrithiobac sodium salt |  | Elementary flows/Emission to air/high population density | 00.00.000 |  | Elementary flow | 123343-16-8 |  |  | Mass
041a6ff2-b493-4d30-8e8c-d1982bdc5daa | Pyrithiobac sodium salt |  | Elementary flows/Emission to soil/industrial | 00.00.000 |  | Elementary flow | 123343-16-8 |  |  | Mass
0b3fff13-9585-48b9-863f-1454040baad3 | Pyrithiobac sodium salt |  | Elementary flows/Emission to water/lake | 00.00.000 |  | Elementary flow | 123343-16-8 |  |  | Mass
c6b0b28d-dddf-4610-b62e-971d328fae57 | Pyrithiobac sodium salt |  | Elementary flows/Emission to soil/agricultural | 00.00.000 |  | Elementary flow | 123343-16-8 | C13H10ClN2NaO4S |  | Mass
dfa819d9-1509-4a52-bdad-9d4255631204 | Pyrithiobac sodium salt |  | Elementary flows/Emission to water/fresh water, long-term | 00.00.000 |  | Elementary flow | 123343-16-8 |  |  | Mass
710ba941-eec0-4325-bf0b-886e7f139d69 | Pyrithiobac sodium salt |  | Elementary flows/Emission to soil/unspecified | 00.00.000 |  | Elementary flow | 123343-16-8 |  |  | Mass
23c5fa9f-ce4f-330f-89c7-4984ba78de8f | Pyrithiobac sodium salt |  | Elementary flows/Emission to air/indoor | 00.00.000 |  | Elementary flow | 123343-16-8 |  |  | Mass
f02888f2-3a4b-4798-9583-53ade075c8e9 | Pyrithiobac sodium salt |  | Elementary flows/Emission to air/low population density | 00.00.000 |  | Elementary flow | 123343-16-8 |  |  | Mass
38a93908-42a5-43a5-9e95-64661642d01d | Pyrithiobac sodium salt |  | Elementary flows/Emission to air/unspecified | 00.00.000 |  | Elementary flow | 123343-16-8 | C13H10ClN2NaO4S |  | Mass
8f15ab54-6aec-41b1-b6bb-7a7926d0f6bc | Pyrithiobac sodium salt |  | Elementary flows/Emission to water/fresh water | 00.00.000 |  | Elementary flow | 123343-16-8 |  |  | Mass
fe58b732-fc53-46dd-8cfd-de77c23616d4 | Pyrithiobac sodium salt |  | Elementary flows/Emission to water/fossil- | 00.00.000 |  | Elementary flow | 123343-16-8 |  |  | Mass
881c62f2-c66d-4c93-b5f8-9b06237156e3 | Pyrithiobac sodium salt |  | Elementary flows/Emission to air/low population density, long-term | 00.00.000 |  | Elementary flow | 123343-16-8 |  |  | Mass
fdb338bd-4898-482c-8b31-ca8f4e65654b | Pyrithiobac sodium salt |  | Elementary flows/Emission to water/ocean | 00.00.000 |  | Elementary flow | 123343-16-8 |  |  | Mass
e503982e-3fa3-459a-877e-24afdd7cc450 | Pyrithiobac sodium salt |  | Elementary flows/Emission to water/ground water, long-term | 00.00.000 |  | Elementary flow | 123343-16-8 |  |  | Mass
fb6d3131-8c05-4ce9-ae2a-2be5e7ef763a | Pyrithiobac sodium salt |  | Elementary flows/Emission to water/river | 00.00.000 |  | Elementary flow | 123343-16-8 |  |  | Mass
68d98094-1726-4473-9d81-2185b4e8b2a7 | Pyrithiobac sodium salt |  | Elementary flows/Emission to soil/forestry | 00.00.000 |  | Elementary flow | 123343-16-8 |  |  | Mass
b2633b03-1b49-422f-8a7d-8e100cb332de | Pyrithiobac sodium salt |  | Elementary flows/Emission to water/unspecified | 00.00.000 |  | Elementary flow | 123343-16-8 |  |  | Mass
aebe0d5d-81c2-440d-8666-cb60d2336698 | Pyrithiobac sodium salt |  | Elementary flows/Emission to water/ground water | 00.00.000 |  | Elementary flow | 123343-16-8 |  |  | Mass
f6b655a3-b1b6-3abb-9291-2eedb764ab9d | Pyrolusite |  | Elementary flows/Resource/unspecified | 00.00.000 |  | Elementary flow | 014854-26-3 |  |  | Mass
fbef6d27-9899-4a19-a837-92e2d84d47fc | Pyrolusite |  | Elementary flows/Resource/land | 00.00.000 |  | Elementary flow | 014854-26-3 |  |  | Mass
57a076b6-e093-4ab3-b713-8c0edda56124 | Pyrolusite |  | Elementary flows/Resource/biotic | 00.00.000 |  | Elementary flow | 014854-26-3 |  |  | Mass
aaceb467-2e6a-464e-9a0f-2545e31850ba | Pyrolusite |  | Elementary flows/Resource/in ground | 00.00.000 |  | Elementary flow | 014854-26-3 | MnO2 |  | Mass
27866853-3712-3d0e-bf25-5ade0964eaed | Pyrophosphate |  | Elementary flows/Emission to soil/unspecified | 00.00.000 |  | Elementary flow | 002466-09-3 |  |  | Mass
e076eff2-2fc4-3015-9ce5-0e5ba885d4a8 | Pyrophosphate |  | Elementary flows/Emission to air/unspecified | 00.00.000 |  | Elementary flow | 002466-09-3 |  |  | Mass
a3dc2310-532d-4c80-a6ac-4671955e1c39 | Pyrophosphate |  | Elementary flows/Emission to water/unspecified | 00.00.000 |  | Elementary flow | 002466-09-3 |  |  | Mass
33e6fa95-c1f5-3bda-8a3d-b1a9fec981b3 | Pyroquilon |  | Elementary flows/Emission to air/lower stratosphere + upper troposphere | 00.00.000 |  | Elementary flow | 057369-32-1 |  |  | Mass
773b63f9-d8ae-3bff-86dc-e4ba87b25275 | Pyroquilon |  | Elementary flows/Emission to air/high population density | 00.00.000 |  | Elementary flow | 057369-32-1 |  |  | Mass
bfaa01ee-4975-38ac-99c0-a3509b4ed6cb | Pyroquilon |  | Elementary flows/Emission to soil/industrial | 00.00.000 |  | Elementary flow | 057369-32-1 |  |  | Mass
600dc374-deb6-305f-b8b0-67913bb16dfd | Pyroquilon |  | Elementary flows/Emission to soil/agricultural | 00.00.000 |  | Elementary flow | 057369-32-1 |  |  | Mass
551bd9e4-0bfe-4628-99a5-07318d56fcbb | PYROQUILON |  | Elementary flows/Emission to soil/unspecified | 00.00.000 |  | Elementary flow | 057369-32-1 |  |  | Mass
c1a4f4f7-31d3-3886-b9ee-504ed5c3f708 | Pyroquilon |  | Elementary flows/Emission to air/indoor | 00.00.000 |  | Elementary flow | 057369-32-1 |  |  | Mass
2fa8cb83-e367-3b3b-a7a8-8548798c60c5 | Pyroquilon |  | Elementary flows/Emission to air/low population density | 00.00.000 |  | Elementary flow | 057369-32-1 |  |  | Mass
19246ef0-17c6-3ef0-9f70-59f44ce9e0e4 | Pyroquilon |  | Elementary flows/Emission to air/unspecified | 00.00.000 |  | Elementary flow | 057369-32-1 |  |  | Mass
ceb8ae0b-8202-3430-9677-c1afb765ab3d | Pyroquilon |  | Elementary flows/Emission to air/low population density, long-term | 00.00.000 |  | Elementary flow | 057369-32-1 |  |  | Mass
36818cea-2a83-3b9d-a67b-19027051035d | Pyroquilon |  | Elementary flows/Emission to water/ocean | 00.00.000 |  | Elementary flow | 057369-32-1 |  |  | Mass
386ece8f-617c-3fb5-9363-4bd0f1fca09f | Pyroquilon |  | Elementary flows/Emission to water/ground water, long-term | 00.00.000 |  | Elementary flow | 057369-32-1 |  |  | Mass
0bd55f86-9b6f-329e-83f8-0896c336f8f6 | Pyroquilon |  | Elementary flows/Emission to water/river | 00.00.000 |  | Elementary flow | 057369-32-1 |  |  | Mass
5ec2bdd9-da3b-3a95-9cd7-f6a117fade6c | Pyroquilon |  | Elementary flows/Emission to soil/forestry | 00.00.000 |  | Elementary flow | 057369-32-1 |  |  | Mass
6edd6b02-d652-3b98-b7e6-b0b1b124627e | Pyroquilon |  | Elementary flows/Emission to water/unspecified | 00.00.000 |  | Elementary flow | 057369-32-1 |  |  | Mass
273d8a02-ef69-3d04-a3ea-0b0ef7143cac | pyroxasulfone |  | Emissions to air/Unspecified | 00.00.000 |  | Elementary flow |  |  |  | Mass
1a499e9f-d950-3377-bdf9-01e8843d65d9 | pyroxasulfone |  | Emissions to water/groundwater | 00.00.000 |  | Elementary flow |  |  |  | Mass
9f0d62cd-54f5-39d3-aaff-feb9269f86f4 | pyroxasulfone |  | Emissions to water/river | 00.00.000 |  | Elementary flow |  |  |  | Mass
29effe78-9d73-3dba-bb3a-2272e8a5b4aa | pyroxasulfone |  | Emissions to soil/forestry | 00.00.000 |  | Elementary flow |  |  |  | Mass
78f81f1d-54d0-30f9-8628-dbf8e00b6da3 | pyroxasulfone |  | Emissions to soil/agricultural | 00.00.000 |  | Elementary flow |  |  |  | Mass
365e7a46-4080-3ced-8ff0-7c01adca3ca7 | Pyrrole |  | Elementary flows/Emission to air/lower stratosphere + upper troposphere | 00.00.000 |  | Elementary flow | 000109-97-7 |  |  | Mass
7d2482b9-0aaf-3a74-95b5-77f8ecbb0592 | Pyrrole |  | Elementary flows/Emission to air/high population density | 00.00.000 |  | Elementary flow | 000109-97-7 |  |  | Mass
78610272-b3d8-3c63-b4e9-005a8080b6b6 | Pyrrole |  | Elementary flows/Emission to soil/industrial | 00.00.000 |  | Elementary flow | 000109-97-7 |  |  | Mass
094633ec-dd8f-3c69-a677-96b7f0e20ad9 | Pyrrole |  | Elementary flows/Emission to soil/agricultural | 00.00.000 |  | Elementary flow | 000109-97-7 |  |  | Mass
48ab398f-1a53-4dac-a904-d59044042ad6 | PYRROLE |  | Elementary flows/Emission to soil/unspecified | 00.00.000 |  | Elementary flow | 000109-97-7 |  |  | Mass
cb37f369-303f-3998-a989-edd55c097be7 | Pyrrole |  | Elementary flows/Emission to air/indoor | 00.00.000 |  | Elementary flow | 000109-97-7 |  |  | Mass
fb78be29-f33d-3b89-a299-1de6ceacc887 | Pyrrole |  | Elementary flows/Emission to air/low population density | 00.00.000 |  | Elementary flow | 000109-97-7 |  |  | Mass
74b83154-0622-3db6-b850-3cbef29ab3f5 | Pyrrole |  | Elementary flows/Emission to air/unspecified | 00.00.000 |  | Elementary flow | 000109-97-7 |  |  | Mass
1914cc76-72f8-3dd1-b853-18c4569ed3c5 | Pyrrole |  | Elementary flows/Emission to air/low population density, long-term | 00.00.000 |  | Elementary flow | 000109-97-7 |  |  | Mass
11593810-a36e-3a28-83b5-384271115a88 | Pyrrole |  | Elementary flows/Emission to water/ocean | 00.00.000 |  | Elementary flow | 000109-97-7 |  |  | Mass
e9bdf63c-ea3f-3936-a024-33e2659a65c5 | Pyrrole |  | Elementary flows/Emission to water/ground water, long-term | 00.00.000 |  | Elementary flow | 000109-97-7 |  |  | Mass
b4f4054c-f320-3964-8267-3af5312b9fcd | Pyrrole |  | Elementary flows/Emission to water/river | 00.00.000 |  | Elementary flow | 000109-97-7 |  |  | Mass
7c07a046-692f-3b4d-b827-cd67724cc3a3 | Pyrrole |  | Elementary flows/Emission to soil/forestry | 00.00.000 |  | Elementary flow | 000109-97-7 |  |  | Mass
8e5167d6-f1aa-3079-8d87-d8693fb96e2d | Pyrrole |  | Elementary flows/Emission to water/unspecified | 00.00.000 |  | Elementary flow | 000109-97-7 |  |  | Mass
8e4ffaa3-1d85-34bd-b25d-cc3e2d90c956 | Pyrrolidine, N-nitroso- |  | Elementary flows/Emission to air/lower stratosphere + upper troposphere | 00.00.000 |  | Elementary flow | 000930-55-2 |  |  | Mass
f77b3c43-0856-39c8-a19a-2938e87ae6cf | Pyrrolidine, N-nitroso- |  | Elementary flows/Emission to water/river, long-term | 00.00.000 |  | Elementary flow | 000930-55-2 |  |  | Mass
82c60243-1a04-34c6-a3d6-338b647d9728 | Pyrrolidine, N-nitroso- |  | Elementary flows/Emission to air/high population density | 00.00.000 |  | Elementary flow | 000930-55-2 |  |  | Mass
0d63e6b8-2ae4-3916-9056-f449bee91d96 | Pyrrolidine, N-nitroso- |  | Elementary flows/Emission to soil/industrial | 00.00.000 |  | Elementary flow | 000930-55-2 |  |  | Mass
cfe2b9cf-88a6-399a-a594-85574f2b7289 | Pyrrolidine, N-nitroso- |  | Elementary flows/Emission to water/lake | 00.00.000 |  | Elementary flow | 000930-55-2 |  |  | Mass
441b785f-d126-3b09-88d8-78c2d01d1e2a | Pyrrolidine, N-nitroso- |  | Elementary flows/Emission to soil/agricultural | 00.00.000 |  | Elementary flow | 000930-55-2 |  |  | Mass
aa71cdd6-0515-3438-a36b-55158233bd4f | Pyrrolidine, N-nitroso- |  | Elementary flows/Emission to soil/unspecified | 00.00.000 |  | Elementary flow | 000930-55-2 |  |  | Mass
d6316455-4f7f-3fcc-b717-7616a9fffa5e | Pyrrolidine, N-nitroso- |  | Elementary flows/Emission to air/indoor | 00.00.000 |  | Elementary flow | 000930-55-2 |  |  | Mass
b3614dc8-9dbf-3798-97fe-75a7cf8af49e | Pyrrolidine, N-nitroso- |  | Elementary flows/Emission to air/low population density | 00.00.000 |  | Elementary flow | 000930-55-2 |  |  | Mass
8aeb2247-b5b5-3013-aa38-1d016d338c99 | Pyrrolidine, N-nitroso- |  | Elementary flows/Emission to air/unspecified | 00.00.000 |  | Elementary flow | 000930-55-2 |  |  | Mass
ac238a33-e344-3981-b78b-81e607ab0361 | Pyrrolidine, N-nitroso- |  | Elementary flows/Emission to air/low population density, long-term | 00.00.000 |  | Elementary flow | 000930-55-2 |  |  | Mass
99998b21-e50c-347b-8be7-ff593c50ea92 | Pyrrolidine, N-nitroso- |  | Elementary flows/Emission to water/ocean | 00.00.000 |  | Elementary flow | 000930-55-2 |  |  | Mass
a81d23a5-c21f-346e-9a65-e9d53d2ea63a | Pyrrolidine, N-nitroso- |  | Elementary flows/Emission to water/ground water, long-term | 00.00.000 |  | Elementary flow | 000930-55-2 |  |  | Mass
ce837504-3d2b-36f4-9f2b-691e8ac95bac | Pyrrolidine, N-nitroso- |  | Elementary flows/Emission to water/river | 00.00.000 |  | Elementary flow | 000930-55-2 |  |  | Mass
f390379c-b7ca-3720-99f0-1cc47a492479 | Pyrrolidine, N-nitroso- |  | Elementary flows/Emission to soil/forestry | 00.00.000 |  | Elementary flow | 000930-55-2 |  |  | Mass
6ebc2af1-e60f-303a-b068-a670ec15e466 | Pyrrolidine, N-nitroso- |  | Elementary flows/Emission to water/unspecified | 00.00.000 |  | Elementary flow | 000930-55-2 |  |  | Mass
51e5ecdd-184d-3867-9dc7-9115ddc1d100 | Pyrrolidine, N-nitroso- |  | Elementary flows/Emission to water/ground water | 00.00.000 |  | Elementary flow | 000930-55-2 |  |  | Mass
ef2737fb-70c3-32d8-94e7-bdd223c46a2b | Pyrrolidone |  | Elementary flows/Emission to air/lower stratosphere + upper troposphere | 00.00.000 |  | Elementary flow | 000616-45-5 |  |  | Mass
512253e4-b115-3cdd-9c5d-dd928afb5f21 | Pyrrolidone |  | Elementary flows/Emission to air/high population density | 00.00.000 |  | Elementary flow | 000616-45-5 |  |  | Mass
f3db1429-b717-370c-a4b0-68d52da514fb | Pyrrolidone |  | Elementary flows/Emission to soil/industrial | 00.00.000 |  | Elementary flow | 000616-45-5 |  |  | Mass
ce505cf7-8ccd-34b6-8ace-ec21b23c086c | Pyrrolidone |  | Elementary flows/Emission to soil/agricultural | 00.00.000 |  | Elementary flow | 000616-45-5 |  |  | Mass
3902dd24-1aba-4a09-92ff-06f84fe408de | PYRROLIDONE |  | Elementary flows/Emission to soil/unspecified | 00.00.000 |  | Elementary flow | 000616-45-5 |  |  | Mass
06b29c14-7dc2-3f3f-998c-0e868cc07969 | Pyrrolidone |  | Elementary flows/Emission to air/indoor | 00.00.000 |  | Elementary flow | 000616-45-5 |  |  | Mass
8a809f65-8b9a-32d6-9d9f-4987d49a4373 | Pyrrolidone |  | Elementary flows/Emission to air/low population density | 00.00.000 |  | Elementary flow | 000616-45-5 |  |  | Mass
9a49bbc5-63a3-3ab0-9106-8c3ef880a0aa | Pyrrolidone |  | Elementary flows/Emission to air/unspecified | 00.00.000 |  | Elementary flow | 000616-45-5 |  |  | Mass
40928fa5-5e7b-3437-b463-3b81b57a84ee | Pyrrolidone |  | Elementary flows/Emission to air/low population density, long-term | 00.00.000 |  | Elementary flow | 000616-45-5 |  |  | Mass
c3879ed9-4816-3bcd-b3e3-a74477eac073 | Pyrrolidone |  | Elementary flows/Emission to water/ocean | 00.00.000 |  | Elementary flow | 000616-45-5 |  |  | Mass
42127213-8b84-30aa-8658-48c968d05e8d | Pyrrolidone |  | Elementary flows/Emission to water/ground water, long-term | 00.00.000 |  | Elementary flow | 000616-45-5 |  |  | Mass
3f709ccd-cbd0-33fe-b56d-3ee9d70adff1 | Pyrrolidone |  | Elementary flows/Emission to water/river | 00.00.000 |  | Elementary flow | 000616-45-5 |  |  | Mass
63793e3d-54d4-3af2-a4a7-effebc079a53 | Pyrrolidone |  | Elementary flows/Emission to soil/forestry | 00.00.000 |  | Elementary flow | 000616-45-5 |  |  | Mass
953154a3-2ab6-3099-b7d1-e4f9ece1f444 | Pyrrolidone |  | Elementary flows/Emission to water/unspecified | 00.00.000 |  | Elementary flow | 000616-45-5 |  |  | Mass
a080a8b8-2844-3ed4-8b6e-026345a591ba | Quantity of livestock |  | Non material emissions/Unspecified | 00.00.000 |  | Elementary flow |  |  |  | Mass
15a98056-c50f-3c26-85ef-17668abef74f | Quassia extract |  | Elementary flows/Emission to soil/agricultural | 00.00.000 |  | Elementary flow |  |  |  | Mass
4d0d55ce-94c3-3256-9f4a-e6bdcec33006 | Quaternary coconut oil amine ethoxylate |  | Elementary flows/Emission to soil/unspecified | 00.00.000 |  | Elementary flow |  |  |  | Mass
aaa9f911-1f7c-3216-a738-4802cc7cdbc0 | Quaternary coconut oil amine ethoxylate |  | Elementary flows/Emission to air/unspecified | 00.00.000 |  | Elementary flow |  |  |  | Mass
92f4c006-2c67-384a-b33d-8cc1398b339c | Quaternary coconut oil amine ethoxylate |  | Elementary flows/Emission to water/unspecified | 00.00.000 |  | Elementary flow |  |  |  | Mass
d7dcd5da-410a-38a6-b4ec-450d2a969717 | Quercetin |  | Elementary flows/Emission to air/lower stratosphere + upper troposphere | 00.00.000 |  | Elementary flow | 000117-39-5 |  |  | Mass
e052e549-9835-3830-8cde-3601b35e8bee | Quercetin |  | Elementary flows/Emission to water/river, long-term | 00.00.000 |  | Elementary flow | 000117-39-5 |  |  | Mass
35b6a64a-60ca-3555-b701-744593733640 | Quercetin |  | Elementary flows/Emission to air/high population density | 00.00.000 |  | Elementary flow | 000117-39-5 |  |  | Mass
e5b91638-34c0-398c-b074-67a5f1030719 | Quercetin |  | Elementary flows/Emission to soil/industrial | 00.00.000 |  | Elementary flow | 000117-39-5 |  |  | Mass
a172f4bc-2078-3a25-8b47-5b45562f97c7 | Quercetin |  | Elementary flows/Emission to water/lake | 00.00.000 |  | Elementary flow | 000117-39-5 |  |  | Mass
b487af8b-16bd-30fc-8b96-0a6fd9164965 | Quercetin |  | Elementary flows/Emission to soil/agricultural | 00.00.000 |  | Elementary flow | 000117-39-5 |  |  | Mass
d2cc720d-91ab-4ec9-9eb7-fc30c38056b7 | QUERCETIN |  | Elementary flows/Emission to soil/unspecified | 00.00.000 |  | Elementary flow | 000117-39-5 |  |  | Mass
5f92f889-26dc-377b-911d-4eccedcaaa59 | Quercetin |  | Elementary flows/Emission to air/indoor | 00.00.000 |  | Elementary flow | 000117-39-5 |  |  | Mass
f18b5982-5323-3803-9ef0-35b0c1a7d14a | Quercetin |  | Elementary flows/Emission to air/low population density | 00.00.000 |  | Elementary flow | 000117-39-5 |  |  | Mass
79e7b83c-e913-3510-be49-7880985a3bcc | Quercetin |  | Elementary flows/Emission to air/unspecified | 00.00.000 |  | Elementary flow | 000117-39-5 |  |  | Mass
edd71fa4-0cd2-3c23-97b1-8f5c817f9892 | Quercetin |  | Elementary flows/Emission to air/low population density, long-term | 00.00.000 |  | Elementary flow | 000117-39-5 |  |  | Mass
bef18271-4566-3eb7-b62a-82c98ae3cc33 | Quercetin |  | Elementary flows/Emission to water/ocean | 00.00.000 |  | Elementary flow | 000117-39-5 |  |  | Mass
b9d1a05a-c2d1-3e63-beba-6155e8385a7f | Quercetin |  | Elementary flows/Emission to water/ground water, long-term | 00.00.000 |  | Elementary flow | 000117-39-5 |  |  | Mass
eb4e88f7-fb40-3ed6-95a5-a5f11cada41a | Quercetin |  | Elementary flows/Emission to water/river | 00.00.000 |  | Elementary flow | 000117-39-5 |  |  | Mass
e745b7e2-14fc-3067-a53b-a0df6212aab2 | Quercetin |  | Elementary flows/Emission to soil/forestry | 00.00.000 |  | Elementary flow | 000117-39-5 |  |  | Mass
038b9f2f-da17-3a89-bd7f-759629a22f5c | Quercetin |  | Elementary flows/Emission to water/unspecified | 00.00.000 |  | Elementary flow | 000117-39-5 |  |  | Mass
c3b8e285-8db1-3a71-903b-ecd46d511fc1 | Quercetin |  | Elementary flows/Emission to water/ground water | 00.00.000 |  | Elementary flow | 000117-39-5 |  |  | Mass
c422f026-8fe3-36d8-98f8-ab63f75c729a | Quicklime, milled, loose, at plant/CH U/AusSD U | Imported from SimaPro Slaked lime added at 10kg/1000L to stabilise a.i. | Materials/fuels | 00.00.000 |  | Product flow |  |  |  | Mass
d8173f63-9816-3831-883c-e3db299bf7fa | Quinacrine |  | Elementary flows/Emission to air/lower stratosphere + upper troposphere | 00.00.000 |  | Elementary flow | 000083-89-6 |  |  | Mass
755f4b7a-2aa1-305d-91ac-46102728203c | Quinacrine |  | Elementary flows/Emission to air/high population density | 00.00.000 |  | Elementary flow | 000083-89-6 |  |  | Mass
8b7e6ec8-7d4d-3434-a0da-c52d2aa1a1a3 | Quinacrine |  | Elementary flows/Emission to soil/industrial | 00.00.000 |  | Elementary flow | 000083-89-6 |  |  | Mass
d069a184-9e0d-37ed-b49b-80c85199bbbc | Quinacrine |  | Elementary flows/Emission to soil/agricultural | 00.00.000 |  | Elementary flow | 000083-89-6 |  |  | Mass
5fb225c0-f6d3-4e8b-8d30-cf2a8c5e8d74 | Quinacrine |  | Elementary flows/Emission to soil/unspecified | 00.00.000 |  | Elementary flow | 000083-89-6 |  |  | Mass
4e0ae247-b1ca-346f-92ed-49d610abd454 | Quinacrine |  | Elementary flows/Emission to air/indoor | 00.00.000 |  | Elementary flow | 000083-89-6 |  |  | Mass
82114a41-9549-3f56-90ee-09c7aa304ad9 | Quinacrine |  | Elementary flows/Emission to air/low population density | 00.00.000 |  | Elementary flow | 000083-89-6 |  |  | Mass
a08d2550-2813-319b-a683-e69910b8f252 | Quinacrine |  | Elementary flows/Emission to air/unspecified | 00.00.000 |  | Elementary flow | 000083-89-6 |  |  | Mass
01375065-90ef-3828-86af-67b655d51e89 | Quinacrine |  | Elementary flows/Emission to air/low population density, long-term | 00.00.000 |  | Elementary flow | 000083-89-6 |  |  | Mass
799e5449-e789-38f8-8a5f-c9fd9c8ac1df | Quinacrine |  | Elementary flows/Emission to water/ocean | 00.00.000 |  | Elementary flow | 000083-89-6 |  |  | Mass
c092e8c6-76ab-3888-8c8a-8bdd9f402b63 | Quinacrine |  | Elementary flows/Emission to water/ground water, long-term | 00.00.000 |  | Elementary flow | 000083-89-6 |  |  | Mass
250628dc-dc33-3de8-bdbc-ee9a7c2fdc66 | Quinacrine |  | Elementary flows/Emission to water/river | 00.00.000 |  | Elementary flow | 000083-89-6 |  |  | Mass
ec512112-913e-3d13-adf7-68144e3c75ea | Quinacrine |  | Elementary flows/Emission to soil/forestry | 00.00.000 |  | Elementary flow | 000083-89-6 |  |  | Mass
3c879624-bc03-3e18-a7f1-ae3c799afcc2 | Quinacrine |  | Elementary flows/Emission to water/unspecified | 00.00.000 |  | Elementary flow | 000083-89-6 |  |  | Mass
accbfcb9-7773-3306-9daa-18faa05628b6 | Quinalizarin |  | Elementary flows/Emission to air/lower stratosphere + upper troposphere | 00.00.000 |  | Elementary flow | 000081-61-8 |  |  | Mass
e63e54bd-adc7-30ec-8ee6-61d036418491 | Quinalizarin |  | Elementary flows/Emission to air/high population density | 00.00.000 |  | Elementary flow | 000081-61-8 |  |  | Mass
1afecb1b-050e-306b-8f11-48ffe976c223 | Quinalizarin |  | Elementary flows/Emission to soil/industrial | 00.00.000 |  | Elementary flow | 000081-61-8 |  |  | Mass
509ab99c-3ab8-3164-af59-3df951cf8381 | Quinalizarin |  | Elementary flows/Emission to soil/agricultural | 00.00.000 |  | Elementary flow | 000081-61-8 |  |  | Mass
0f89789d-794d-42f8-8143-b2d7322c8bb8 | QUINALIZARIN |  | Elementary flows/Emission to soil/unspecified | 00.00.000 |  | Elementary flow | 000081-61-8 |  |  | Mass
d81b33b8-7c6d-3f68-877c-78dae5af23fb | Quinalizarin |  | Elementary flows/Emission to air/indoor | 00.00.000 |  | Elementary flow | 000081-61-8 |  |  | Mass
89a221ed-0911-3b56-884d-7c54f26f51df | Quinalizarin |  | Elementary flows/Emission to air/low population density | 00.00.000 |  | Elementary flow | 000081-61-8 |  |  | Mass
168be850-8fad-359c-9a10-a1d46261a8d6 | Quinalizarin |  | Elementary flows/Emission to air/unspecified | 00.00.000 |  | Elementary flow | 000081-61-8 |  |  | Mass
f615d8fe-5d4d-37d4-927b-233b32c03407 | Quinalizarin |  | Elementary flows/Emission to air/low population density, long-term | 00.00.000 |  | Elementary flow | 000081-61-8 |  |  | Mass
cc379be1-71c8-38d2-ac12-a7313a913c18 | Quinalizarin |  | Elementary flows/Emission to water/ocean | 00.00.000 |  | Elementary flow | 000081-61-8 |  |  | Mass
71af5e12-8f74-3f16-8415-ba7ac711b82d | Quinalizarin |  | Elementary flows/Emission to water/ground water, long-term | 00.00.000 |  | Elementary flow | 000081-61-8 |  |  | Mass
39771ebf-2500-3d64-9a66-80496156e9de | Quinalizarin |  | Elementary flows/Emission to water/river | 00.00.000 |  | Elementary flow | 000081-61-8 |  |  | Mass
78a95b00-bb74-3eb8-bb68-e420a5b0b423 | Quinalizarin |  | Elementary flows/Emission to soil/forestry | 00.00.000 |  | Elementary flow | 000081-61-8 |  |  | Mass
1db068b5-2e2c-3af0-9382-9d5dfca8b574 | Quinalizarin |  | Elementary flows/Emission to water/unspecified | 00.00.000 |  | Elementary flow | 000081-61-8 |  |  | Mass
4ae1fb16-5b28-3552-8812-5f8fd6dc15a8 | Quinalphos |  | Elementary flows/Emission to air/lower stratosphere + upper troposphere | 00.00.000 |  | Elementary flow | 013593-03-8 |  |  | Mass
4b23ad36-6aab-3206-9e45-23bbf65ca68e | Quinalphos |  | Elementary flows/Emission to air/high population density | 00.00.000 |  | Elementary flow | 013593-03-8 |  |  | Mass
e813de1a-b0fd-3e07-8485-d914f5ab506f | Quinalphos |  | Elementary flows/Emission to soil/industrial | 00.00.000 |  | Elementary flow | 013593-03-8 |  |  | Mass
f45e003c-e242-33f5-9221-b159a49719f8 | Quinalphos |  | Elementary flows/Emission to soil/agricultural | 00.00.000 |  | Elementary flow | 013593-03-8 |  |  | Mass
f2a62fad-860e-42b9-a628-ecdc8420049b | QUINALPHOS |  | Elementary flows/Emission to soil/unspecified | 00.00.000 |  | Elementary flow | 013593-03-8 |  |  | Mass
c5f7e495-b775-3fa5-ad35-abe970eb54fd | Quinalphos |  | Elementary flows/Emission to air/indoor | 00.00.000 |  | Elementary flow | 013593-03-8 |  |  | Mass
07a60a63-7ad7-309d-828b-6e19f1d76e62 | Quinalphos |  | Elementary flows/Emission to air/low population density | 00.00.000 |  | Elementary flow | 013593-03-8 |  |  | Mass
d78ef2e8-2380-3b97-9a37-941b3ccdada1 | Quinalphos |  | Elementary flows/Emission to air/unspecified | 00.00.000 |  | Elementary flow | 013593-03-8 |  |  | Mass
44398cc1-d0de-3419-8d71-700f39dde156 | Quinalphos |  | Elementary flows/Emission to air/low population density, long-term | 00.00.000 |  | Elementary flow | 013593-03-8 |  |  | Mass
a65fe7bd-c011-3d89-ae29-4d3b1190f47e | Quinalphos |  | Elementary flows/Emission to water/ocean | 00.00.000 |  | Elementary flow | 013593-03-8 |  |  | Mass
26193265-024e-33ce-809a-1b60140587a9 | Quinalphos |  | Elementary flows/Emission to water/ground water, long-term | 00.00.000 |  | Elementary flow | 013593-03-8 |  |  | Mass
0f0450d2-333b-3751-875a-1a4625612594 | Quinalphos |  | Elementary flows/Emission to water/river | 00.00.000 |  | Elementary flow | 013593-03-8 |  |  | Mass
aad8e857-ca1d-3f51-8742-836187419855 | Quinalphos |  | Elementary flows/Emission to soil/forestry | 00.00.000 |  | Elementary flow | 013593-03-8 |  |  | Mass
23cc2422-a032-3c96-a3ab-b0132b7ddbd9 | Quinalphos |  | Elementary flows/Emission to water/unspecified | 00.00.000 |  | Elementary flow | 013593-03-8 |  |  | Mass
06ec6ca5-c548-4c59-817a-cf4a2d8e4c5e | Quinclorac |  | Elementary flows/Emission to air/lower stratosphere + upper troposphere | 00.00.000 |  | Elementary flow | 084087-01-4 |  |  | Mass
f4c966af-003c-4218-ae46-df5a36f6a061 | Quinclorac |  | Elementary flows/Emission to water/river, long-term | 00.00.000 |  | Elementary flow | 084087-01-4 |  |  | Mass
b834a7ad-9b59-41e3-b6c7-5b3e832e8249 | Quinclorac |  | Elementary flows/Emission to air/high population density | 00.00.000 |  | Elementary flow | 084087-01-4 |  |  | Mass
2ffc7878-5fea-4950-8031-6acdad941cca | Quinclorac |  | Elementary flows/Emission to soil/industrial | 00.00.000 |  | Elementary flow | 084087-01-4 |  |  | Mass
e8e35908-f28e-433b-8c38-c48ff6871b43 | Quinclorac |  | Elementary flows/Emission to water/lake | 00.00.000 |  | Elementary flow | 084087-01-4 |  |  | Mass
658441e6-f7a0-4ce5-bbe7-329a2a9e31c8 | Quinclorac |  | Elementary flows/Emission to soil/agricultural | 00.00.000 |  | Elementary flow | 084087-01-4 | C10H5Cl2NO2 |  | Mass
cece34e8-b52f-4c9f-8226-64653b53e131 | Quinclorac |  | Elementary flows/Emission to water/fresh water, long-term | 00.00.000 |  | Elementary flow | 084087-01-4 |  |  | Mass
07899b54-9fbc-4184-a264-ae8471032d86 | Quinclorac |  | Elementary flows/Emission to soil/unspecified | 00.00.000 |  | Elementary flow | 084087-01-4 |  |  | Mass
c3e5f4bb-9c94-33f0-a0ff-b49ab1011215 | Quinclorac |  | Elementary flows/Emission to air/indoor | 00.00.000 |  | Elementary flow | 084087-01-4 |  |  | Mass
b8972740-a94f-47b4-a4d7-69fc81518f06 | Quinclorac |  | Elementary flows/Emission to air/low population density | 00.00.000 |  | Elementary flow | 084087-01-4 |  |  | Mass
cbb51d84-2e56-4558-88b5-baed24e70476 | Quinclorac |  | Elementary flows/Emission to air/unspecified | 00.00.000 |  | Elementary flow | 084087-01-4 |  |  | Mass
5d01636a-3a7c-42f6-a8e6-2b9ad8769e4e | Quinclorac |  | Elementary flows/Emission to water/fresh water | 00.00.000 |  | Elementary flow | 084087-01-4 |  |  | Mass
660e85fe-cb45-419b-91d0-d552c053398f | Quinclorac |  | Elementary flows/Emission to water/fossil- | 00.00.000 |  | Elementary flow | 084087-01-4 |  |  | Mass
6c04e03e-cc1f-41a2-9d20-eebc8dd80e9e | Quinclorac |  | Elementary flows/Emission to air/low population density, long-term | 00.00.000 |  | Elementary flow | 084087-01-4 |  |  | Mass
39ef47d6-8d68-4bf5-867e-3251210f2fe2 | Quinclorac |  | Elementary flows/Emission to water/ocean | 00.00.000 |  | Elementary flow | 084087-01-4 |  |  | Mass
604acc90-5d73-49b5-84ca-001b4afd74cb | Quinclorac |  | Elementary flows/Emission to water/ground water, long-term | 00.00.000 |  | Elementary flow | 084087-01-4 |  |  | Mass
72acf81e-4a1a-4f8a-9697-73c417e40255 | Quinclorac |  | Elementary flows/Emission to water/river | 00.00.000 |  | Elementary flow | 084087-01-4 |  |  | Mass
0de3b529-0435-4364-aff4-e6adc627d3e7 | Quinclorac |  | Elementary flows/Emission to soil/forestry | 00.00.000 |  | Elementary flow | 084087-01-4 |  |  | Mass
feaab3c2-a55d-4e58-8fff-2a6630a775a6 | Quinclorac |  | Elementary flows/Emission to water/unspecified | 00.00.000 |  | Elementary flow | 084087-01-4 |  |  | Mass
1a409566-c5e1-49fb-8905-e5ee7e8aee4f | Quinclorac |  | Elementary flows/Emission to water/ground water | 00.00.000 |  | Elementary flow | 084087-01-4 |  |  | Mass
27bceac3-556f-4c65-9207-84d51638abdb | Quinmerac |  | Elementary flows/Emission to air/lower stratosphere + upper troposphere | 00.00.000 |  | Elementary flow | 090717-03-6 |  |  | Mass
93a383fc-5516-49fa-8cb5-75e151b0a8ff | Quinmerac |  | Elementary flows/Emission to water/river, long-term | 00.00.000 |  | Elementary flow | 090717-03-6 |  |  | Mass
ec73a99e-b624-4789-8889-ca52308728c8 | Quinmerac |  | Elementary flows/Emission to air/high population density | 00.00.000 |  | Elementary flow | 090717-03-6 | C11H8ClNO2 |  | Mass
47a63d2a-6cd0-4082-9d6d-d97e2b8bebd4 | Quinmerac |  | Elementary flows/Emission to soil/industrial | 00.00.000 |  | Elementary flow | 090717-03-6 | C11H8ClNO2 |  | Mass
2c436386-23b4-4422-8d55-24112ff11191 | Quinmerac |  | Elementary flows/Emission to water/lake | 00.00.000 |  | Elementary flow | 090717-03-6 |  |  | Mass
9d62f34e-56df-4c48-ba0f-3a50008f29be | Quinmerac |  | Elementary flows/Emission to soil/agricultural | 00.00.000 |  | Elementary flow | 090717-03-6 | C11H8ClNO2 |  | Mass
fa3dda33-db44-410e-ada3-56e018b4a365 | Quinmerac |  | Elementary flows/Emission to water/fresh water, long-term | 00.00.000 |  | Elementary flow | 090717-03-6 |  |  | Mass
4ad79e3d-8f8a-45ab-a43a-d22959687c1e | Quinmerac |  | Elementary flows/Emission to soil/unspecified | 00.00.000 |  | Elementary flow | 090717-03-6 | C11H8ClNO2 |  | Mass
8acf4259-2b2f-3e52-abba-446fe1672eb3 | Quinmerac |  | Elementary flows/Emission to air/indoor | 00.00.000 |  | Elementary flow | 090717-03-6 |  |  | Mass
26bec275-3a9b-4312-a8d0-782b18661e16 | Quinmerac |  | Elementary flows/Emission to air/low population density | 00.00.000 |  | Elementary flow | 090717-03-6 | C11H8ClNO2 |  | Mass
da5b3fc0-f9b1-45fa-bb8c-1ab56f7ec434 | Quinmerac |  | Elementary flows/Emission to air/unspecified | 00.00.000 |  | Elementary flow | 090717-03-6 |  |  | Mass
d6fe79ee-c10e-4e56-8f72-3b833bc3348b | Quinmerac |  | Elementary flows/Emission to water/fresh water | 00.00.000 |  | Elementary flow | 090717-03-6 |  |  | Mass
8af55b81-ee4c-4e98-87a8-1ebee7447f02 | Quinmerac |  | Elementary flows/Emission to water/fossil- | 00.00.000 |  | Elementary flow | 090717-03-6 | C11H8ClNO2 |  | Mass
e72375ad-6078-4833-950c-6671d700c4a2 | Quinmerac |  | Elementary flows/Emission to air/low population density, long-term | 00.00.000 |  | Elementary flow | 090717-03-6 |  |  | Mass
f166f8f8-dda0-47c4-a4c6-70edb9bebcc4 | Quinmerac |  | Elementary flows/Emission to water/ocean | 00.00.000 |  | Elementary flow | 090717-03-6 | C11H8ClNO2 |  | Mass
60b106cc-5938-4de3-873d-0cf68d2f4f3a | Quinmerac |  | Elementary flows/Emission to water/ground water, long-term | 00.00.000 |  | Elementary flow | 090717-03-6 |  |  | Mass
19a5ff94-290d-42e6-8933-6654cad06f18 | Quinmerac |  | Elementary flows/Emission to water/river | 00.00.000 |  | Elementary flow | 090717-03-6 |  |  | Mass
7ff5ded6-e9eb-4a8a-bd2e-43333dc3cad2 | Quinmerac |  | Elementary flows/Emission to soil/forestry | 00.00.000 |  | Elementary flow | 090717-03-6 | C11H8ClNO2 |  | Mass
65acba4b-eaa8-469e-8a62-4d9b0b4f2d78 | Quinmerac |  | Elementary flows/Emission to water/unspecified | 00.00.000 |  | Elementary flow | 090717-03-6 |  |  | Mass
4f0110e7-5359-4b5c-85f4-9dedd1de9e3a | Quinmerac |  | Elementary flows/Emission to water/ground water | 00.00.000 |  | Elementary flow | 090717-03-6 |  |  | Mass
bff4046f-53ba-3e84-ab23-76d057642e73 | Quinoline |  | Elementary flows/Emission to air/lower stratosphere + upper troposphere | 00.00.000 |  | Elementary flow | 000091-22-5 |  |  | Mass
7f49e1f5-2442-3303-81b4-aa966404b67e | Quinoline |  | Elementary flows/Emission to water/river, long-term | 00.00.000 |  | Elementary flow | 000091-22-5 |  |  | Mass
ea96fd0c-9895-431f-8c2a-e8a083d29882 | Quinoline |  | Elementary flows/Emission to air/high population density | 00.00.000 |  | Elementary flow | 000091-22-5 |  |  | Mass
704a3b09-751b-47b0-8d5d-905d81498306 | Quinoline |  | Elementary flows/Emission to soil/industrial | 00.00.000 |  | Elementary flow | 000091-22-5 |  |  | Mass
7cb1e3a6-b01e-358e-96b3-54b07eaf6cc7 | Quinoline |  | Elementary flows/Emission to water/lake | 00.00.000 |  | Elementary flow | 000091-22-5 |  |  | Mass
87c7709e-252f-343c-b22b-e3d4aecf0011 | Quinoline |  | Elementary flows/Emission to soil/agricultural | 00.00.000 |  | Elementary flow | 000091-22-5 |  |  | Mass
766c1bb7-3e88-4ab9-b263-ab3e77885768 | Quinoline |  | Elementary flows/Emission to soil/unspecified | 00.00.000 |  | Elementary flow | 000091-22-5 |  |  | Mass
4b0dc030-1096-3873-8c52-6ccdbed4e987 | Quinoline |  | Elementary flows/Emission to air/indoor | 00.00.000 |  | Elementary flow | 000091-22-5 |  |  | Mass
d64ecb77-2b15-4435-8ffb-88f95136549c | Quinoline |  | Elementary flows/Emission to air/low population density | 00.00.000 |  | Elementary flow | 000091-22-5 |  |  | Mass
756ea233-da87-486e-8df0-ca06c9f13106 | Quinoline |  | Elementary flows/Emission to air/unspecified | 00.00.000 |  | Elementary flow | 000091-22-5 |  |  | Mass
4003b183-39f2-38c9-a472-a67edd871044 | Quinoline |  | Elementary flows/Emission to air/low population density, long-term | 00.00.000 |  | Elementary flow | 000091-22-5 |  |  | Mass
747099ab-04eb-3954-80c2-b544bf804dca | Quinoline |  | Elementary flows/Emission to water/ocean | 00.00.000 |  | Elementary flow | 000091-22-5 |  |  | Mass
80a5b2b4-7821-3b8c-88fd-3277c5f71a90 | Quinoline |  | Elementary flows/Emission to water/river | 00.00.000 |  | Elementary flow | 000091-22-5 |  |  | Mass
4cd5133b-c33f-3075-aaa8-2072062c4eaa | Quinoline |  | Elementary flows/Emission to soil/forestry | 00.00.000 |  | Elementary flow | 000091-22-5 |  |  | Mass
55be10a7-ec0d-44ca-a233-feb04dc48605 | Quinoline |  | Elementary flows/Emission to water/unspecified | 00.00.000 |  | Elementary flow | 000091-22-5 |  |  | Mass
caf95189-f893-36b2-96f3-f914c57fd9f1 | Quinoline, 2-amino-3-methyl-3H-imidazo(4,5-f)- |  | Elementary flows/Emission to air/lower stratosphere + upper troposphere | 00.00.000 |  | Elementary flow | 076180-96-6 |  |  | Mass
b32de35a-2553-329d-88c4-74d9b990c36c | Quinoline, 2-amino-3-methyl-3H-imidazo(4,5-f)- |  | Elementary flows/Emission to water/river, long-term | 00.00.000 |  | Elementary flow | 076180-96-6 |  |  | Mass
5c31230e-21ad-380c-8cc3-201bdfa862da | Quinoline, 2-amino-3-methyl-3H-imidazo(4,5-f)- |  | Elementary flows/Emission to air/high population density | 00.00.000 |  | Elementary flow | 076180-96-6 |  |  | Mass
e793abf6-4ea4-3b57-91b0-1f6ab63b0135 | Quinoline, 2-amino-3-methyl-3H-imidazo(4,5-f)- |  | Elementary flows/Emission to soil/industrial | 00.00.000 |  | Elementary flow | 076180-96-6 |  |  | Mass
4e0300a2-661c-3030-a63a-783fe3ccf7bb | Quinoline, 2-amino-3-methyl-3H-imidazo(4,5-f)- |  | Elementary flows/Emission to water/lake | 00.00.000 |  | Elementary flow | 076180-96-6 |  |  | Mass
1a77c9ee-935a-3051-b4c2-da41a7ce8d6b | Quinoline, 2-amino-3-methyl-3H-imidazo(4,5-f)- |  | Elementary flows/Emission to soil/agricultural | 00.00.000 |  | Elementary flow | 076180-96-6 |  |  | Mass
7ac153e4-630f-3c75-a13f-94e51aed1678 | Quinoline, 2-amino-3-methyl-3H-imidazo(4,5-f)- |  | Elementary flows/Emission to soil/unspecified | 00.00.000 |  | Elementary flow | 076180-96-6 |  |  | Mass
6b688572-8134-389a-84a3-b0c3857c8e77 | Quinoline, 2-amino-3-methyl-3H-imidazo(4,5-f)- |  | Elementary flows/Emission to air/indoor | 00.00.000 |  | Elementary flow | 076180-96-6 |  |  | Mass
89c631d8-aacb-36b0-9068-fea31f3959dd | Quinoline, 2-amino-3-methyl-3H-imidazo(4,5-f)- |  | Elementary flows/Emission to air/low population density | 00.00.000 |  | Elementary flow | 076180-96-6 |  |  | Mass
845da1f6-8d82-34d0-a8d8-9880866f25ee | Quinoline, 2-amino-3-methyl-3H-imidazo(4,5-f)- |  | Elementary flows/Emission to air/unspecified | 00.00.000 |  | Elementary flow | 076180-96-6 |  |  | Mass
b64545a8-dff8-3b72-bba1-bed1e87b84a7 | Quinoline, 2-amino-3-methyl-3H-imidazo(4,5-f)- |  | Elementary flows/Emission to air/low population density, long-term | 00.00.000 |  | Elementary flow | 076180-96-6 |  |  | Mass
3b1175f7-e7e5-346f-a56d-443f4a135c0b | Quinoline, 2-amino-3-methyl-3H-imidazo(4,5-f)- |  | Elementary flows/Emission to water/ocean | 00.00.000 |  | Elementary flow | 076180-96-6 |  |  | Mass
9ef8a515-f47e-3e18-9a3c-cef911a78ec7 | Quinoline, 2-amino-3-methyl-3H-imidazo(4,5-f)- |  | Elementary flows/Emission to water/ground water, long-term | 00.00.000 |  | Elementary flow | 076180-96-6 |  |  | Mass
592b6303-e399-3547-a6b0-2fbcbcae56bd | Quinoline, 2-amino-3-methyl-3H-imidazo(4,5-f)- |  | Elementary flows/Emission to water/river | 00.00.000 |  | Elementary flow | 076180-96-6 |  |  | Mass
a2bf4357-8611-3f97-8572-d7470a406179 | Quinoline, 2-amino-3-methyl-3H-imidazo(4,5-f)- |  | Elementary flows/Emission to soil/forestry | 00.00.000 |  | Elementary flow | 076180-96-6 |  |  | Mass
dc9ef976-9c73-3f59-9dc4-cfc3b1fab7b6 | Quinoline, 2-amino-3-methyl-3H-imidazo(4,5-f)- |  | Elementary flows/Emission to water/unspecified | 00.00.000 |  | Elementary flow | 076180-96-6 |  |  | Mass
17cd58ae-3a5b-39ec-8dee-74a8b0af9b4d | Quinoline, 2-amino-3-methyl-3H-imidazo(4,5-f)- |  | Elementary flows/Emission to water/ground water | 00.00.000 |  | Elementary flow | 076180-96-6 |  |  | Mass
2e4c1951-b445-3b1c-a91a-a7628c21ae8d | Quinoline, 4-(4-(N-methyl-N-nitrosamino)styryl)- |  | Elementary flows/Emission to air/lower stratosphere + upper troposphere | 00.00.000 |  | Elementary flow | 016699-10-8 |  |  | Mass
5cf021ef-e8a7-39bd-8350-82f1cffc5de5 | Quinoline, 4-(4-(N-methyl-N-nitrosamino)styryl)- |  | Elementary flows/Emission to water/river, long-term | 00.00.000 |  | Elementary flow | 016699-10-8 |  |  | Mass
28789df8-ceb4-3937-8f17-660f99a7ee8f | Quinoline, 4-(4-(N-methyl-N-nitrosamino)styryl)- |  | Elementary flows/Emission to air/high population density | 00.00.000 |  | Elementary flow | 016699-10-8 |  |  | Mass
fc476fbb-7bf0-3c23-9aea-c64233640500 | Quinoline, 4-(4-(N-methyl-N-nitrosamino)styryl)- |  | Elementary flows/Emission to soil/industrial | 00.00.000 |  | Elementary flow | 016699-10-8 |  |  | Mass
f819e6e1-5039-3ebc-9d14-d12a523c4c6d | Quinoline, 4-(4-(N-methyl-N-nitrosamino)styryl)- |  | Elementary flows/Emission to water/lake | 00.00.000 |  | Elementary flow | 016699-10-8 |  |  | Mass
ccac1197-8310-3482-b062-03b4f3ffd401 | Quinoline, 4-(4-(N-methyl-N-nitrosamino)styryl)- |  | Elementary flows/Emission to soil/agricultural | 00.00.000 |  | Elementary flow | 016699-10-8 |  |  | Mass
bfc7025c-8524-3d19-9ba8-33250d3e95a1 | Quinoline, 4-(4-(N-methyl-N-nitrosamino)styryl)- |  | Elementary flows/Emission to soil/unspecified | 00.00.000 |  | Elementary flow | 016699-10-8 |  |  | Mass
e102bea8-7b87-394c-bafa-00f5c7545f3b | Quinoline, 4-(4-(N-methyl-N-nitrosamino)styryl)- |  | Elementary flows/Emission to air/indoor | 00.00.000 |  | Elementary flow | 016699-10-8 |  |  | Mass
6d7c39c5-cab8-3449-b37c-749a4fff5e41 | Quinoline, 4-(4-(N-methyl-N-nitrosamino)styryl)- |  | Elementary flows/Emission to air/low population density | 00.00.000 |  | Elementary flow | 016699-10-8 |  |  | Mass
ce8f5860-599b-34e0-a036-e09c59df1c35 | Quinoline, 4-(4-(N-methyl-N-nitrosamino)styryl)- |  | Elementary flows/Emission to air/unspecified | 00.00.000 |  | Elementary flow | 016699-10-8 |  |  | Mass
a139d2cb-c070-3db1-93fe-df7527c23732 | Quinoline, 4-(4-(N-methyl-N-nitrosamino)styryl)- |  | Elementary flows/Emission to air/low population density, long-term | 00.00.000 |  | Elementary flow | 016699-10-8 |  |  | Mass
7b7c730d-9fae-348e-bb87-cf87a3fec5d0 | Quinoline, 4-(4-(N-methyl-N-nitrosamino)styryl)- |  | Elementary flows/Emission to water/ocean | 00.00.000 |  | Elementary flow | 016699-10-8 |  |  | Mass
32912d1f-22df-30d1-b56b-23c2d323f2e3 | Quinoline, 4-(4-(N-methyl-N-nitrosamino)styryl)- |  | Elementary flows/Emission to water/ground water, long-term | 00.00.000 |  | Elementary flow | 016699-10-8 |  |  | Mass
4bbf1006-1b75-30e5-8eba-fe44b58139c2 | Quinoline, 4-(4-(N-methyl-N-nitrosamino)styryl)- |  | Elementary flows/Emission to water/river | 00.00.000 |  | Elementary flow | 016699-10-8 |  |  | Mass
d66f98ea-ef40-3292-a6d3-76d8538fe3c3 | Quinoline, 4-(4-(N-methyl-N-nitrosamino)styryl)- |  | Elementary flows/Emission to soil/forestry | 00.00.000 |  | Elementary flow | 016699-10-8 |  |  | Mass
e4b48f5b-7581-3419-b46e-e0b2d8d10831 | Quinoline, 4-(4-(N-methyl-N-nitrosamino)styryl)- |  | Elementary flows/Emission to water/unspecified | 00.00.000 |  | Elementary flow | 016699-10-8 |  |  | Mass
f81668a3-5f06-359d-ba88-53c278c17251 | Quinoline, 4-(4-(N-methyl-N-nitrosamino)styryl)- |  | Elementary flows/Emission to water/ground water | 00.00.000 |  | Elementary flow | 016699-10-8 |  |  | Mass
556a4ae7-3313-3c65-bf9b-5703eec61ac0 | Quinonamid |  | Elementary flows/Emission to air/lower stratosphere + upper troposphere | 00.00.000 |  | Elementary flow | 027541-88-4 |  |  | Mass
0eb439f6-c3b7-3cb9-b362-fa04f0cd6bf0 | Quinonamid |  | Elementary flows/Emission to air/high population density | 00.00.000 |  | Elementary flow | 027541-88-4 |  |  | Mass
c84a989b-8945-3b80-81c2-280b76b1df6c | Quinonamid |  | Elementary flows/Emission to soil/industrial | 00.00.000 |  | Elementary flow | 027541-88-4 |  |  | Mass
43438bb2-6356-314b-a612-1a9da81fb5f9 | Quinonamid |  | Elementary flows/Emission to soil/agricultural | 00.00.000 |  | Elementary flow | 027541-88-4 |  |  | Mass
82591c91-4964-4c0c-9472-0a962d760522 | Quinonamid |  | Elementary flows/Emission to soil/unspecified | 00.00.000 |  | Elementary flow | 027541-88-4 |  |  | Mass
bb445ff8-ea29-34a2-8e6a-bcf08acd1d6c | Quinonamid |  | Elementary flows/Emission to air/indoor | 00.00.000 |  | Elementary flow | 027541-88-4 |  |  | Mass
6eabe9ab-0b2b-36e1-85e3-a5ecef1002ea | Quinonamid |  | Elementary flows/Emission to air/low population density | 00.00.000 |  | Elementary flow | 027541-88-4 |  |  | Mass
2b3c39e8-d588-3e7c-a802-d83e1c7bd303 | Quinonamid |  | Elementary flows/Emission to air/unspecified | 00.00.000 |  | Elementary flow | 027541-88-4 |  |  | Mass
6596fdcc-21bb-3e82-8e38-0826204494e6 | Quinonamid |  | Elementary flows/Emission to air/low population density, long-term | 00.00.000 |  | Elementary flow | 027541-88-4 |  |  | Mass
6dc31902-e9a9-32ea-9c90-b6295d5f273f | Quinonamid |  | Elementary flows/Emission to water/ocean | 00.00.000 |  | Elementary flow | 027541-88-4 |  |  | Mass
18509301-0b5b-3f65-a4cd-44d56f1c7fc5 | Quinonamid |  | Elementary flows/Emission to water/ground water, long-term | 00.00.000 |  | Elementary flow | 027541-88-4 |  |  | Mass
70dac9d9-1f8a-3351-89cf-1196bde188f1 | Quinonamid |  | Elementary flows/Emission to water/river | 00.00.000 |  | Elementary flow | 027541-88-4 |  |  | Mass
141f0f20-9e5a-3e18-9123-cc7239564c32 | Quinonamid |  | Elementary flows/Emission to soil/forestry | 00.00.000 |  | Elementary flow | 027541-88-4 |  |  | Mass
a44e4f1b-0345-356b-99e3-fc46a949cd4d | Quinonamid |  | Elementary flows/Emission to water/unspecified | 00.00.000 |  | Elementary flow | 027541-88-4 |  |  | Mass
39686da0-e2a3-3d3a-88bd-f06f358eb9c8 | Quinone |  | Elementary flows/Emission to air/lower stratosphere + upper troposphere | 00.00.000 |  | Elementary flow | 000106-51-4 |  |  | Mass
16925d25-f48f-38de-a08e-dade173452da | Quinone |  | Elementary flows/Emission to water/river, long-term | 00.00.000 |  | Elementary flow | 000106-51-4 |  |  | Mass
3c2187ea-46f1-30dd-b163-9b07e0ddc699 | Quinone |  | Elementary flows/Emission to soil/industrial | 00.00.000 |  | Elementary flow | 000106-51-4 |  |  | Mass
c50279c8-f32f-3255-8a9b-90dd5e611e5f | Quinone |  | Elementary flows/Emission to water/lake | 00.00.000 |  | Elementary flow | 000106-51-4 |  |  | Mass
03d2c620-bfaf-3f33-82e5-a3ef8c051095 | Quinone |  | Elementary flows/Emission to soil/agricultural | 00.00.000 |  | Elementary flow | 000106-51-4 |  |  | Mass
69ddf804-2f75-3616-9732-957f007c55da | Quinone |  | Elementary flows/Emission to air/indoor | 00.00.000 |  | Elementary flow | 000106-51-4 |  |  | Mass
f1d8c0d8-61fc-3b84-94d9-86c942113455 | Quinone |  | Elementary flows/Emission to air/unspecified | 00.00.000 |  | Elementary flow | 000106-51-4 |  |  | Mass
075b61d1-6821-356a-8258-3a099606a9c6 | Quinone |  | Elementary flows/Emission to air/low population density, long-term | 00.00.000 |  | Elementary flow | 000106-51-4 |  |  | Mass
3089e6fb-315a-3331-9591-2b7f8b46b55a | Quinone |  | Elementary flows/Emission to water/ocean | 00.00.000 |  | Elementary flow | 000106-51-4 |  |  | Mass
e31a5345-10e6-3795-8434-fcd8c3f9e6d8 | Quinone |  | Elementary flows/Emission to water/ground water, long-term | 00.00.000 |  | Elementary flow | 000106-51-4 |  |  | Mass
0e562f5c-1f96-3ae0-9876-739eeda92bc1 | Quinone |  | Elementary flows/Emission to water/river | 00.00.000 |  | Elementary flow | 000106-51-4 |  |  | Mass
7ed8e74a-636d-3421-8646-6cc746591523 | Quinone |  | Elementary flows/Emission to soil/forestry | 00.00.000 |  | Elementary flow | 000106-51-4 |  |  | Mass
12202a23-b75b-32fd-a14f-92aab4add378 | Quinone |  | Elementary flows/Emission to water/unspecified | 00.00.000 |  | Elementary flow | 000106-51-4 |  |  | Mass
ed624e81-7280-3178-a8d6-767b92f68c64 | Quinone |  | Elementary flows/Emission to water/ground water | 00.00.000 |  | Elementary flow | 000106-51-4 |  |  | Mass
92f7a407-c17f-3419-b548-74f7f10a0393 | Quinone, 1-amino-2-methylanthra- |  | Elementary flows/Emission to air/lower stratosphere + upper troposphere | 00.00.000 |  | Elementary flow | 000082-28-0 |  |  | Mass
d711185b-428e-34f0-bc7a-e2ad304b9dc9 | Quinone, 1-amino-2-methylanthra- |  | Elementary flows/Emission to water/river, long-term | 00.00.000 |  | Elementary flow | 000082-28-0 |  |  | Mass
3ac67a6a-7d62-3a1d-91eb-5ebdc7bd7a10 | Quinone, 1-amino-2-methylanthra- |  | Elementary flows/Emission to air/high population density | 00.00.000 |  | Elementary flow | 000082-28-0 |  |  | Mass
b437e526-c609-344d-a76a-f7af1bad7233 | Quinone, 1-amino-2-methylanthra- |  | Elementary flows/Emission to soil/industrial | 00.00.000 |  | Elementary flow | 000082-28-0 |  |  | Mass
09677e86-25dd-3a8d-a3c1-8091cf8ea80c | Quinone, 1-amino-2-methylanthra- |  | Elementary flows/Emission to water/lake | 00.00.000 |  | Elementary flow | 000082-28-0 |  |  | Mass
e6f3a4c2-856e-3e27-9a33-1c0e19ba2cc6 | Quinone, 1-amino-2-methylanthra- |  | Elementary flows/Emission to soil/agricultural | 00.00.000 |  | Elementary flow | 000082-28-0 |  |  | Mass
5532aa5b-56cd-3ef8-8cd4-064b1143b567 | Quinone, 1-amino-2-methylanthra- |  | Elementary flows/Emission to air/indoor | 00.00.000 |  | Elementary flow | 000082-28-0 |  |  | Mass
85565167-2e4e-39ef-a777-563f544aaf9a | Quinone, 1-amino-2-methylanthra- |  | Elementary flows/Emission to air/low population density | 00.00.000 |  | Elementary flow | 000082-28-0 |  |  | Mass
083d3c9f-cf38-3a9d-bb1d-9d9364da7cc1 | Quinone, 1-amino-2-methylanthra- |  | Elementary flows/Emission to air/unspecified | 00.00.000 |  | Elementary flow | 000082-28-0 |  |  | Mass
e770b23c-dc65-3932-a0cf-303193975d25 | Quinone, 1-amino-2-methylanthra- |  | Elementary flows/Emission to air/low population density, long-term | 00.00.000 |  | Elementary flow | 000082-28-0 |  |  | Mass
1d763760-24e5-3069-875a-7d6e1c49ea5c | Quinone, 1-amino-2-methylanthra- |  | Elementary flows/Emission to water/ocean | 00.00.000 |  | Elementary flow | 000082-28-0 |  |  | Mass
7ce3508f-e7df-3c1a-834c-cf2479a1e31f | Quinone, 1-amino-2-methylanthra- |  | Elementary flows/Emission to water/ground water, long-term | 00.00.000 |  | Elementary flow | 000082-28-0 |  |  | Mass
be68f63c-eaca-3bb1-9f8e-1b5b09c89a38 | Quinone, 1-amino-2-methylanthra- |  | Elementary flows/Emission to water/river | 00.00.000 |  | Elementary flow | 000082-28-0 |  |  | Mass
c2d56c8d-9238-316c-b797-346acdba6ad4 | Quinone, 1-amino-2-methylanthra- |  | Elementary flows/Emission to soil/forestry | 00.00.000 |  | Elementary flow | 000082-28-0 |  |  | Mass
f37ac307-5cf8-33d2-883e-dc08a613b4de | Quinone, 1-amino-2-methylanthra- |  | Elementary flows/Emission to water/unspecified | 00.00.000 |  | Elementary flow | 000082-28-0 |  |  | Mass
d7f436e1-78d1-3145-89b0-13c44895db06 | Quinone, 1-amino-2-methylanthra- |  | Elementary flows/Emission to water/ground water | 00.00.000 |  | Elementary flow | 000082-28-0 |  |  | Mass
328530ff-0148-3670-9965-1e1325367d7e | Quinone, 1-hydroxyanthra- |  | Elementary flows/Emission to air/lower stratosphere + upper troposphere | 00.00.000 |  | Elementary flow | 000129-43-1 |  |  | Mass
b9ef0436-7a67-3dc3-99ea-6dc22ab32884 | Quinone, 1-hydroxyanthra- |  | Elementary flows/Emission to water/river, long-term | 00.00.000 |  | Elementary flow | 000129-43-1 |  |  | Mass
260a2aff-e051-3e44-ac11-1949bddf1a59 | Quinone, 1-hydroxyanthra- |  | Elementary flows/Emission to air/high population density | 00.00.000 |  | Elementary flow | 000129-43-1 |  |  | Mass
0d8f879f-8d02-3ded-bce1-d96c5d6d19e1 | Quinone, 1-hydroxyanthra- |  | Elementary flows/Emission to soil/industrial | 00.00.000 |  | Elementary flow | 000129-43-1 |  |  | Mass
9a763655-742c-3a66-a944-bcb410f11b18 | Quinone, 1-hydroxyanthra- |  | Elementary flows/Emission to water/lake | 00.00.000 |  | Elementary flow | 000129-43-1 |  |  | Mass
b8f5b4a7-e114-35ec-83b1-ecc974b87c89 | Quinone, 1-hydroxyanthra- |  | Elementary flows/Emission to soil/agricultural | 00.00.000 |  | Elementary flow | 000129-43-1 |  |  | Mass
71d34f26-9972-3285-90e8-90bfd59d44e9 | Quinone, 1-hydroxyanthra- |  | Elementary flows/Emission to air/indoor | 00.00.000 |  | Elementary flow | 000129-43-1 |  |  | Mass
aa916350-17c8-3b56-9976-28c4d7d695a1 | Quinone, 1-hydroxyanthra- |  | Elementary flows/Emission to air/low population density | 00.00.000 |  | Elementary flow | 000129-43-1 |  |  | Mass
6c38c372-08f3-3f84-b3e3-9e2da1ad58ee | Quinone, 1-hydroxyanthra- |  | Elementary flows/Emission to air/unspecified | 00.00.000 |  | Elementary flow | 000129-43-1 |  |  | Mass
67b17669-936a-3a65-8b40-e64c2a53179f | Quinone, 1-hydroxyanthra- |  | Elementary flows/Emission to air/low population density, long-term | 00.00.000 |  | Elementary flow | 000129-43-1 |  |  | Mass
e9518264-e093-3565-a1a1-0e0667ca013d | Quinone, 1-hydroxyanthra- |  | Elementary flows/Emission to water/ocean | 00.00.000 |  | Elementary flow | 000129-43-1 |  |  | Mass
586caf2d-be42-31bd-b696-e605fa668a10 | Quinone, 1-hydroxyanthra- |  | Elementary flows/Emission to water/ground water, long-term | 00.00.000 |  | Elementary flow | 000129-43-1 |  |  | Mass
8207abe0-3b7e-39b6-9463-840876420dd1 | Quinone, 1-hydroxyanthra- |  | Elementary flows/Emission to water/river | 00.00.000 |  | Elementary flow | 000129-43-1 |  |  | Mass
846f0b45-3136-39eb-8bef-b22c7e694ef7 | Quinone, 1-hydroxyanthra- |  | Elementary flows/Emission to soil/forestry | 00.00.000 |  | Elementary flow | 000129-43-1 |  |  | Mass
e9f5dd0e-1f6a-310f-abf6-6ae2a379f404 | Quinone, 1-hydroxyanthra- |  | Elementary flows/Emission to water/unspecified | 00.00.000 |  | Elementary flow | 000129-43-1 |  |  | Mass
9f0f1d13-9d5a-3878-a9ee-3f355fbe59fd | Quinone, 1-hydroxyanthra- |  | Elementary flows/Emission to water/ground water | 00.00.000 |  | Elementary flow | 000129-43-1 |  |  | Mass
5d71b2b2-667d-387e-9c07-daf27cf3ef2b | Quinoxyfen |  | Elementary flows/Emission to soil/industrial | 00.00.000 |  | Elementary flow | 124495-18-7 |  |  | Mass
80059f17-e3f9-4041-9fdc-31658ce27288 | Quinoxyfen |  | Elementary flows/Emission to soil/agricultural | 00.00.000 |  | Elementary flow | 124495-18-7 | C15H8Cl2FNO |  | Mass
0268f120-e38c-3e04-84eb-44fba40f9d26 | Quinoxyfen |  | Elementary flows/Emission to soil/unspecified | 00.00.000 |  | Elementary flow | 124495-18-7 |  |  | Mass
e3b96476-e755-4b5a-96ab-e791b670f413 | Quintec |  | Elementary flows/Emission to soil/agricultural | 00.00.000 |  | Elementary flow |  |  |  | Mass
18ef2a42-134d-40e5-98bc-1c446111f25d | Quintozene |  | Elementary flows/Emission to air/lower stratosphere + upper troposphere | 00.00.000 |  | Elementary flow | 000082-68-8 |  |  | Mass
584f8511-5e20-43b3-a942-afc9feec3f4c | Quintozene |  | Elementary flows/Emission to water/river, long-term | 00.00.000 |  | Elementary flow | 000082-68-8 |  |  | Mass
ce6b3c26-9d3d-4089-9097-865f6f518adc | Quintozene |  | Elementary flows/Emission to air/high population density | 00.00.000 |  | Elementary flow | 000082-68-8 |  |  | Mass
8e33a0c2-697d-4f18-a831-473738e8f907 | Quintozene |  | Elementary flows/Emission to soil/industrial | 00.00.000 |  | Elementary flow | 000082-68-8 |  |  | Mass
59075228-82b4-44fa-a7e1-62fdc62b1133 | Quintozene |  | Elementary flows/Emission to water/lake | 00.00.000 |  | Elementary flow | 000082-68-8 |  |  | Mass
99f78a2c-48e3-492c-aa5a-ed0c2f24a1a0 | Quintozene |  | Elementary flows/Emission to soil/agricultural | 00.00.000 |  | Elementary flow | 000082-68-8 | C6Cl5NO2 |  | Mass
48e9e040-be8b-47ef-b784-6fff7a91c2b2 | Quintozene |  | Elementary flows/Emission to water/fresh water, long-term | 00.00.000 |  | Elementary flow | 000082-68-8 |  |  | Mass
3e177513-3429-4a44-824d-aa35714bfce5 | Quintozene |  | Elementary flows/Emission to soil/unspecified | 00.00.000 |  | Elementary flow | 000082-68-8 |  |  | Mass
4f30f8ed-0192-468e-9453-e748a3c471c9 | Quintozene |  | Elementary flows/Emission to air/low population density | 00.00.000 |  | Elementary flow | 000082-68-8 |  |  | Mass
21d98642-5887-450e-b228-fd75d67aeac9 | Quintozene |  | Elementary flows/Emission to air/unspecified | 00.00.000 |  | Elementary flow | 000082-68-8 |  |  | Mass
588776d9-919a-43bd-87ab-3c003a7590ac | Quintozene |  | Elementary flows/Emission to water/fresh water | 00.00.000 |  | Elementary flow | 000082-68-8 |  |  | Mass
d63df4d3-f299-494b-b54f-62fc99ea7882 | Quintozene |  | Elementary flows/Emission to water/fossil- | 00.00.000 |  | Elementary flow | 000082-68-8 |  |  | Mass
fc661388-f62f-47af-9f98-95fae6546967 | Quintozene |  | Elementary flows/Emission to air/low population density, long-term | 00.00.000 |  | Elementary flow | 000082-68-8 |  |  | Mass
a82c5fc5-f163-449f-8e47-7bab159365a0 | Quintozene |  | Elementary flows/Emission to water/ocean | 00.00.000 |  | Elementary flow | 000082-68-8 |  |  | Mass
a585200e-0792-48e6-94ce-6638c078a6ca | Quintozene |  | Elementary flows/Emission to water/ground water, long-term | 00.00.000 |  | Elementary flow | 000082-68-8 |  |  | Mass
63868d42-fa2b-4685-9d51-0d513695891d | Quintozene |  | Elementary flows/Emission to water/river | 00.00.000 |  | Elementary flow | 000082-68-8 |  |  | Mass
eaaf059b-ff19-48d7-a417-032a69969193 | Quintozene |  | Elementary flows/Emission to soil/forestry | 00.00.000 |  | Elementary flow | 000082-68-8 |  |  | Mass
26c197e9-6d1f-42b5-a73a-ff6e1b46e639 | Quintozene |  | Elementary flows/Emission to water/unspecified | 00.00.000 |  | Elementary flow | 000082-68-8 |  |  | Mass
b284e1b5-070e-4029-965c-40f082daa38e | Quintozene |  | Elementary flows/Emission to water/ground water | 00.00.000 |  | Elementary flow | 000082-68-8 |  |  | Mass
ba36e894-c757-40fc-92e1-08217103b93b | Quizalofop |  | Elementary flows/Emission to soil/industrial | 00.00.000 |  | Elementary flow | 076578-12-6 |  |  | Mass
c7ec022f-f827-4c5b-b6ba-b2d5dda9569f | Quizalofop |  | Elementary flows/Emission to soil/agricultural | 00.00.000 |  | Elementary flow | 076578-12-6 |  |  | Mass
13915a20-e012-3052-91a1-c01120f6c2f2 | Quizalofop |  | Elementary flows/Emission to soil/unspecified | 00.00.000 |  | Elementary flow | 076578-12-6 |  |  | Mass
b538f0e3-13a5-48bb-9517-181f23940487 | Quizalofop |  | Elementary flows/Emission to soil/forestry | 00.00.000 |  | Elementary flow | 076578-12-6 |  |  | Mass
d0d14ffa-9e99-45d5-a3e2-6344e46e05c2 | Quizalofop ethyl ester |  | Elementary flows/Emission to air/lower stratosphere + upper troposphere | 00.00.000 |  | Elementary flow | 076578-14-8 |  |  | Mass
898d3989-01a7-4ee1-981e-e0a50b2887c3 | Quizalofop ethyl ester |  | Elementary flows/Emission to water/river, long-term | 00.00.000 |  | Elementary flow | 076578-14-8 |  |  | Mass
3ab05507-5a39-4fef-8fff-ea5d9a47fe30 | Quizalofop ethyl ester |  | Elementary flows/Emission to air/high population density | 00.00.000 |  | Elementary flow | 076578-14-8 |  |  | Mass
b2fe3c9c-f150-41f7-876f-6f97dd820216 | Quizalofop ethyl ester |  | Elementary flows/Emission to soil/industrial | 00.00.000 |  | Elementary flow | 076578-14-8 |  |  | Mass
7509f325-7bca-49d1-93a0-efab91834130 | Quizalofop ethyl ester |  | Elementary flows/Emission to water/lake | 00.00.000 |  | Elementary flow | 076578-14-8 |  |  | Mass
f9c73aca-3d5c-4072-81dd-b8e0643530a6 | Quizalofop ethyl ester |  | Elementary flows/Emission to soil/agricultural | 00.00.000 |  | Elementary flow | 076578-14-8 | C19H17ClN2O4 |  | Mass
cf4e0973-e08d-4add-ba95-9cd1734f635b | Quizalofop ethyl ester |  | Elementary flows/Emission to soil/unspecified | 00.00.000 |  | Elementary flow | 076578-14-8 |  |  | Mass
42259147-8280-335e-a141-3356ee04796c | Quizalofop ethyl ester |  | Elementary flows/Emission to air/indoor | 00.00.000 |  | Elementary flow | 076578-14-8 |  |  | Mass
60871373-8ee2-4a1f-a1a4-fed7eb633deb | Quizalofop ethyl ester |  | Elementary flows/Emission to air/low population density | 00.00.000 |  | Elementary flow | 076578-14-8 |  |  | Mass
06491107-62fa-4f04-bf77-5fc06d2e39c6 | Quizalofop ethyl ester |  | Elementary flows/Emission to air/unspecified | 00.00.000 |  | Elementary flow | 076578-14-8 |  |  | Mass
ea786379-6bc0-4e9e-86ce-4b54154759b4 | Quizalofop ethyl ester |  | Elementary flows/Emission to water/fossil- | 00.00.000 |  | Elementary flow | 076578-14-8 |  |  | Mass
897786ad-bb4a-423b-9f5f-6cb74f43bf0d | Quizalofop ethyl ester |  | Elementary flows/Emission to air/low population density, long-term | 00.00.000 |  | Elementary flow | 076578-14-8 |  |  | Mass
5c9a2200-2203-4599-a8b4-15f74594bf52 | Quizalofop ethyl ester |  | Elementary flows/Emission to water/ocean | 00.00.000 |  | Elementary flow | 076578-14-8 |  |  | Mass
f24632bb-baf3-4d00-89bb-b2af326dcae5 | Quizalofop ethyl ester |  | Elementary flows/Emission to water/ground water, long-term | 00.00.000 |  | Elementary flow | 076578-14-8 |  |  | Mass
61c0c062-175f-4b46-9329-db8a94d5b446 | Quizalofop ethyl ester |  | Elementary flows/Emission to water/river | 00.00.000 |  | Elementary flow | 076578-14-8 |  |  | Mass
0a1f2b2b-8575-4053-963d-a857b45a4dc0 | Quizalofop ethyl ester |  | Elementary flows/Emission to soil/forestry | 00.00.000 |  | Elementary flow | 076578-14-8 |  |  | Mass
7c6ff41d-6b69-4a36-a33f-a9ddeaf5872c | Quizalofop ethyl ester |  | Elementary flows/Emission to water/unspecified | 00.00.000 |  | Elementary flow | 076578-14-8 | C19H17ClN2O4 |  | Mass
1a0c5532-0ef2-4745-8790-113a8c0543b9 | Quizalofop ethyl ester |  | Elementary flows/Emission to water/ground water | 00.00.000 |  | Elementary flow | 076578-14-8 |  |  | Mass
7cb52550-0c8f-4fad-bd4d-948e40d6cdf0 | Quizalofop-ethyl |  | Elementary flows/Emission to air/lower stratosphere + upper troposphere | 00.00.000 |  | Elementary flow | 076578-14-8 |  |  | Mass
e33c9f99-3212-4e64-8570-cec1a157e485 | Quizalofop-ethyl |  | Elementary flows/Emission to air/high population density | 00.00.000 |  | Elementary flow | 076578-14-8 | C19H17ClN2O4 |  | Mass
bf2bd418-ca76-45fa-babe-fa9ef28ee30c | Quizalofop-ethyl |  | Elementary flows/Emission to soil/industrial | 00.00.000 |  | Elementary flow | 076578-14-8 | C19H17ClN2O4 |  | Mass
f1090f97-0f78-45db-a269-81544362161d | Quizalofop-ethyl |  | Elementary flows/Emission to water/lake | 00.00.000 |  | Elementary flow | 076578-14-8 |  |  | Mass
4fd02c9c-4511-412d-aa08-625ee460f094 | Quizalofop-ethyl |  | Elementary flows/Emission to soil/agricultural | 00.00.000 |  | Elementary flow | 076578-14-8 | C19H17ClN2O4 |  | Mass
85179460-8634-481a-83c1-4c18b8b775fa | Quizalofop-ethyl |  | Elementary flows/Emission to water/fresh water, long-term | 00.00.000 |  | Elementary flow | 076578-14-8 |  |  | Mass
1026f047-2a9e-44c0-a5a3-00b3910a023b | Quizalofop-ethyl |  | Elementary flows/Emission to soil/unspecified | 00.00.000 |  | Elementary flow | 076578-14-8 | C19H17ClN2O4 |  | Mass
07d6526a-f2b6-45a5-8ed0-5dff490cd95e | Quizalofop-ethyl |  | Elementary flows/Emission to air/low population density | 00.00.000 |  | Elementary flow | 076578-14-8 | C19H17ClN2O4 |  | Mass
60a87bf9-a705-421b-a10f-1ab18ca340af | Quizalofop-ethyl |  | Elementary flows/Emission to air/unspecified | 00.00.000 |  | Elementary flow | 076578-14-8 |  |  | Mass
0dd5a384-96af-4b3b-9399-57b158265096 | Quizalofop-ethyl |  | Elementary flows/Emission to water/fresh water | 00.00.000 |  | Elementary flow | 076578-14-8 |  |  | Mass
d0a74ff1-8996-4206-99a2-e0d911e5f340 | Quizalofop-ethyl |  | Elementary flows/Emission to water/fossil- | 00.00.000 |  | Elementary flow | 076578-14-8 | C19H17ClN2O4 |  | Mass
ca8274f7-a06e-46b2-946f-a63c64e297e6 | Quizalofop-ethyl |  | Elementary flows/Emission to air/low population density, long-term | 00.00.000 |  | Elementary flow | 076578-14-8 |  |  | Mass
8c1c1b21-df78-4692-8db2-77afb0f9b9b7 | Quizalofop-ethyl |  | Elementary flows/Emission to water/ocean | 00.00.000 |  | Elementary flow | 076578-14-8 | C19H17ClN2O4 |  | Mass
8a44cba1-5fcf-4bad-ba7a-979ea029563d | Quizalofop-ethyl |  | Elementary flows/Emission to water/river | 00.00.000 |  | Elementary flow | 076578-14-8 |  |  | Mass
9dcbb394-f991-4d7f-a94d-1bf0b792e276 | Quizalofop-ethyl |  | Elementary flows/Emission to soil/forestry | 00.00.000 |  | Elementary flow | 076578-14-8 | C19H17ClN2O4 |  | Mass
117e2267-c17c-428a-a397-07082340b18d | Quizalofop-ethyl |  | Elementary flows/Emission to water/unspecified | 00.00.000 |  | Elementary flow | 076578-14-8 |  |  | Mass
c4ca23f1-b1cc-4822-8bb6-85010956d1ef | Quizalofop-ethyl |  | Elementary flows/Emission to water/ground water | 00.00.000 |  | Elementary flow | 076578-14-8 |  |  | Mass
e8f95e30-9741-4e8a-a051-98bef72f20c1 | Quizalofop-P |  | Elementary flows/Emission to soil/industrial | 00.00.000 |  | Elementary flow |  |  |  | Mass
be206401-d803-4b14-8319-53b916e9beef | Quizalofop-P |  | Elementary flows/Emission to soil/agricultural | 00.00.000 |  | Elementary flow | 094051-08-8 | C17H13ClN2O4 |  | Mass
3ed23f2c-3e4f-3f1e-a115-a30e2ad6ec56 | Quizalofop-P |  | Elementary flows/Emission to soil/unspecified | 00.00.000 |  | Elementary flow |  |  |  | Mass
69f4b450-9570-434c-9f41-b921576df0c9 | Quizalofop-P |  | Elementary flows/Emission to soil/forestry | 00.00.000 |  | Elementary flow |  |  |  | Mass
2a2e7586-fd99-433d-840a-570aab289f9a | Quizalofop-p-ethyl |  | Elementary flows/Emission to soil/agricultural | 00.00.000 |  | Elementary flow |  |  |  | Mass
8dc40e8b-9c0c-3c22-b285-3b0fdfb750f6 | Quizalofop-p-ethyl |  | Elementary flows/Emission to soil/unspecified | 00.00.000 |  | Elementary flow |  |  |  | Mass
9a98f5b8-a807-4d11-bd55-91fb2735db2e | Quizalofop-p-ethyl |  | Elementary flows/Emission to air/low population density | 00.00.000 |  | Elementary flow | 100646-51-3 |  |  | Mass
826fa713-9e37-44c8-9472-365d1f12f00d | Quizalofop-p-ethyl |  | Elementary flows/Emission to air/unspecified | 00.00.000 |  | Elementary flow | 100646-51-3 |  |  | Mass
d305e147-f677-4080-a8f3-9a94cc342ed4 | Quizalofop-p-ethyl |  | Elementary flows/Emission to water/unspecified | 00.00.000 |  | Elementary flow | 100646-51-3 |  |  | Mass
43579d95-9a32-3410-bd24-e5a1cb1ba672 | Quizalofop-P-ethyl |  | Emissions to air/Unspecified | 00.00.000 |  | Elementary flow |  |  |  | Mass
f8eec484-7c8b-32fa-acb9-19ff0322424a | Quizalofop-P-ethyl |  | Emissions to water/river | 00.00.000 |  | Elementary flow |  |  |  | Mass
9b1bc810-26e2-39a9-a11a-2e9c3340f6ad | Quizalofop-P-ethyl |  | Emissions to water/groundwater | 00.00.000 |  | Elementary flow |  |  |  | Mass
d0bc53df-1256-3096-ad65-a674cfef8433 | Quizalofop-p-ethyl |  | Emissions to soil/forestry | 00.00.000 |  | Elementary flow |  |  |  | Mass
fa4cd9f6-3fb1-3723-af37-7ba3cfa6a89e | R-(-)-2-methyl-N-nitrosopiperidine |  | Elementary flows/Emission to air/lower stratosphere + upper troposphere | 00.00.000 |  | Elementary flow | 014026-03-0 |  |  | Mass
ac82b1ee-42a9-3c5a-bdcb-df4a5200a0fd | R-(-)-2-methyl-N-nitrosopiperidine |  | Elementary flows/Emission to water/river, long-term | 00.00.000 |  | Elementary flow | 014026-03-0 |  |  | Mass
7fe690f0-f982-34ff-b024-c28c93a0a351 | R-(-)-2-methyl-N-nitrosopiperidine |  | Elementary flows/Emission to air/high population density | 00.00.000 |  | Elementary flow | 014026-03-0 |  |  | Mass
6d2b5ecc-7ba1-3aeb-aed1-6487b87ee1f4 | R-(-)-2-methyl-N-nitrosopiperidine |  | Elementary flows/Emission to soil/industrial | 00.00.000 |  | Elementary flow | 014026-03-0 |  |  | Mass
09b3ad5e-b6c5-31d8-89d7-2ed9f929350a | R-(-)-2-methyl-N-nitrosopiperidine |  | Elementary flows/Emission to water/lake | 00.00.000 |  | Elementary flow | 014026-03-0 |  |  | Mass
316628f7-035c-380e-877e-3aab255b054a | R-(-)-2-methyl-N-nitrosopiperidine |  | Elementary flows/Emission to soil/agricultural | 00.00.000 |  | Elementary flow | 014026-03-0 |  |  | Mass
7b473957-72d5-352c-b39b-015cbf1d8cb1 | R-(-)-2-methyl-N-nitrosopiperidine |  | Elementary flows/Emission to soil/unspecified | 00.00.000 |  | Elementary flow | 014026-03-0 |  |  | Mass
13cb7b7e-3549-321f-98fd-1c5390a8b4da | R-(-)-2-methyl-N-nitrosopiperidine |  | Elementary flows/Emission to air/indoor | 00.00.000 |  | Elementary flow | 014026-03-0 |  |  | Mass
3a265308-106c-3852-a2b6-50579c605afc | R-(-)-2-methyl-N-nitrosopiperidine |  | Elementary flows/Emission to air/low population density | 00.00.000 |  | Elementary flow | 014026-03-0 |  |  | Mass
2516aef4-ecb5-3ce4-a2ac-1a9343c6c88e | R-(-)-2-methyl-N-nitrosopiperidine |  | Elementary flows/Emission to air/unspecified | 00.00.000 |  | Elementary flow | 014026-03-0 |  |  | Mass
5d33dce6-e94b-368b-9933-8c0faa9955f4 | R-(-)-2-methyl-N-nitrosopiperidine |  | Elementary flows/Emission to air/low population density, long-term | 00.00.000 |  | Elementary flow | 014026-03-0 |  |  | Mass
57d1b277-3d86-3d1f-a999-a5e2ca6fa19c | R-(-)-2-methyl-N-nitrosopiperidine |  | Elementary flows/Emission to water/ocean | 00.00.000 |  | Elementary flow | 014026-03-0 |  |  | Mass
e28f4cec-fd3c-349d-bddf-8290fac7e566 | R-(-)-2-methyl-N-nitrosopiperidine |  | Elementary flows/Emission to water/ground water, long-term | 00.00.000 |  | Elementary flow | 014026-03-0 |  |  | Mass
af604061-08b1-391a-aa27-7c21a9789e8a | R-(-)-2-methyl-N-nitrosopiperidine |  | Elementary flows/Emission to water/river | 00.00.000 |  | Elementary flow | 014026-03-0 |  |  | Mass
91480815-1d21-3fc3-a446-2bda60b215a4 | R-(-)-2-methyl-N-nitrosopiperidine |  | Elementary flows/Emission to soil/forestry | 00.00.000 |  | Elementary flow | 014026-03-0 |  |  | Mass
f7bac5d1-e9d7-3ec7-926c-861b0cdaf845 | R-(-)-2-methyl-N-nitrosopiperidine |  | Elementary flows/Emission to water/unspecified | 00.00.000 |  | Elementary flow | 014026-03-0 |  |  | Mass
e40f21f8-9a2e-378b-9068-85bee28639a9 | R-(-)-2-methyl-N-nitrosopiperidine |  | Elementary flows/Emission to water/ground water | 00.00.000 |  | Elementary flow | 014026-03-0 |  |  | Mass
d3030ef7-b736-4969-ac8b-c05d742e12b3 | Rabon |  | Elementary flows/Emission to air/lower stratosphere + upper troposphere | 00.00.000 |  | Elementary flow |  |  |  | Mass
97c90341-194b-4c78-9922-79964cfd22a3 | Rabon |  | Elementary flows/Emission to air/indoor | 00.00.000 |  | Elementary flow |  |  |  | Mass
44275025-06a2-4fbf-966b-d35c82ea8a70 | Rabon |  | Elementary flows/Emission to air/low population density, long-term | 00.00.000 |  | Elementary flow |  |  |  | Mass
26997b2a-7acf-445b-b07e-d6736fd4ac81 | Radiation, electromagnetic |  | Elementary flows/Emission to air/lower stratosphere + upper troposphere | 00.00.000 |  | Elementary flow |  |  |  | Energy
4f9a751e-5992-40a9-bbd6-18f337ac66c8 | Radiation, electromagnetic |  | Elementary flows/Emission to air/high population density | 00.00.000 |  | Elementary flow |  |  |  | Energy
10f2525f-b35b-4d8a-ad99-03acf1afce6b | Radiation, electromagnetic |  | Elementary flows/Emission to air/low population density | 00.00.000 |  | Elementary flow |  |  |  | Energy
1ff59fcb-f634-422c-bbbf-63dae44d9485 | Radiation, electromagnetic |  | Elementary flows/Emission to air/unspecified | 00.00.000 |  | Elementary flow |  |  |  | Energy
e784ef7a-2a62-4636-97bc-f0be8ca2b969 | Radiation, electromagnetic |  | Elementary flows/Emission to air/low population density, long-term | 00.00.000 |  | Elementary flow |  |  |  | Energy
43b60c00-8156-49a1-9a9d-f68ccca0d000 | Radioactive species, alpha emitters |  | Elementary flows/Emission to water/surface water | 00.00.000 |  | Elementary flow |  |  |  | Radioactivity
14e8ce09-acbd-4b33-abb8-e09416363971 | Radioactive species, alpha emitters |  | Elementary flows/Emission to water/ocean | 00.00.000 |  | Elementary flow |  |  |  | Radioactivity
da783fd2-b0db-47b0-abad-18a4f83c5994 | Radioactive species, alpha emitters |  | Elementary flows/Emission to water/ground water, long-term | 00.00.000 |  | Elementary flow |  |  |  | Radioactivity
819c2198-cbfd-49f7-ba23-bcd5cf8d477e | Radioactive species, alpha emitters |  | Elementary flows/Emission to water/river | 00.00.000 |  | Elementary flow |  |  |  | Radioactivity
41608b3b-1057-4205-a0bc-0618e5af7e1b | Radioactive species, alpha emitters |  | Elementary flows/Emission to water/unspecified | 00.00.000 |  | Elementary flow |  |  |  | Radioactivity
2e704527-1e5f-49d0-a2e9-e6d10d52d6e4 | Radioactive species, alpha emitters |  | Elementary flows/Emission to water/ground water | 00.00.000 |  | Elementary flow |  |  |  | Radioactivity
71b8d07b-d181-43f1-b8a2-67d7404a66ad | Radioactive species, from fission and activation |  | Elementary flows/Emission to water/surface water | 00.00.000 |  | Elementary flow |  |  |  | Radioactivity
cd13af82-bcbf-4c27-bbf5-f07ed38b6294 | Radioactive species, from fission and activation |  | Elementary flows/Emission to water/ocean | 00.00.000 |  | Elementary flow |  |  |  | Radioactivity
e9a2a465-ee3b-4edf-9933-80bbe0340f51 | Radioactive species, from fission and activation |  | Elementary flows/Emission to water/ground water, long-term | 00.00.000 |  | Elementary flow |  |  |  | Radioactivity
33fe9178-c7f7-4ebe-950a-8cbd1e799424 | Radioactive species, from fission and activation |  | Elementary flows/Emission to water/unspecified | 00.00.000 |  | Elementary flow |  |  |  | Radioactivity
7a832300-1384-4b6b-aee0-598b30763d03 | Radioactive species, from fission and activation |  | Elementary flows/Emission to water/ground water | 00.00.000 |  | Elementary flow |  |  |  | Radioactivity
1b8d1b15-8538-11e0-9d78-0800200c9a66 | Radioactive species, Nuclides, unspecified |  | Elementary flows/Emission to air/unspecified | 00.00.000 |  | Elementary flow |  |  |  | Mass
47a8b1b4-d9f3-4dee-b47a-dac7e75cccbc | Radioactive species, Nuclides, unspecified |  | Elementary flows/Emission to water/surface water | 00.00.000 |  | Elementary flow |  |  |  | Radioactivity
2bbffe32-86bd-485c-95a2-844bbfd42840 | Radioactive species, Nuclides, unspecified |  | Elementary flows/Emission to water/ocean | 00.00.000 |  | Elementary flow |  |  |  | Radioactivity
7d52629e-a31d-4774-8cc9-3f60541a3c56 | Radioactive species, Nuclides, unspecified |  | Elementary flows/Emission to water/ground water, long-term | 00.00.000 |  | Elementary flow |  |  |  | Radioactivity
aa2b6a85-dc2d-4ab8-9543-548242bfe830 | Radioactive species, Nuclides, unspecified |  | Elementary flows/Emission to water/river | 00.00.000 |  | Elementary flow |  |  |  | Radioactivity
e8c62990-85c7-4f16-ab5f-76a5fc28a2a5 | Radioactive species, Nuclides, unspecified |  | Elementary flows/Emission to water/unspecified | 00.00.000 |  | Elementary flow |  |  |  | Radioactivity
d604b3dc-65ad-43a0-a6ef-2885719d65b6 | Radioactive species, Nuclides, unspecified |  | Elementary flows/Emission to water/ground water | 00.00.000 |  | Elementary flow |  |  |  | Radioactivity
a5f7045e-4f1f-4cdb-88ac-1a8e8e0232dd | Radioactive species, other beta emitters |  | Elementary flows/Emission to air/lower stratosphere + upper troposphere | 00.00.000 |  | Elementary flow |  |  |  | Radioactivity
bc13f992-b93e-4ef3-921a-2898e7674a7c | Radioactive species, other beta emitters |  | Elementary flows/Emission to air/high population density | 00.00.000 |  | Elementary flow |  |  |  | Radioactivity
ca828b6a-5c31-4cce-941e-cc7c1900e6fe | Radioactive species, other beta emitters |  | Elementary flows/Emission to air/low population density | 00.00.000 |  | Elementary flow |  |  |  | Radioactivity
630a48ab-c9f7-4bf0-9efd-9f865934c2c8 | Radioactive species, other beta emitters |  | Elementary flows/Emission to air/unspecified | 00.00.000 |  | Elementary flow |  |  |  | Radioactivity
6204e5df-ef93-40e4-9c83-0c4ed4f3870d | Radioactive species, other beta emitters |  | Elementary flows/Emission to air/low population density, long-term | 00.00.000 |  | Elementary flow |  |  |  | Radioactivity
d13670ac-cdf5-3a86-86ff-b4629de202b7 | Radioactive species, unspecified |  | Elementary flows/Emission to air/low population density | 00.00.000 |  | Elementary flow |  |  |  | Radioactivity
49a41a2d-2f1c-463f-b844-eda304d847b3 | Radioactive species, unspecified |  | Elementary flows/Emission to air/unspecified | 00.00.000 |  | Elementary flow |  |  |  | Radioactivity
dd5265e8-4b6b-4052-a4d0-31c00d586aed | Radioactive species, unspecified |  | Elementary flows/Emission to water/fresh water | 00.00.000 |  | Elementary flow |  |  |  | Radioactivity
fad64891-657d-3c8c-a60e-04e462e694c5 | Radioactive species, unspecified |  | Elementary flows/Emission to water/unspecified | 00.00.000 |  | Elementary flow |  |  |  | Radioactivity
7b422fed-56d1-4d82-b30f-b0d62e6287ca | Radioactive tailings |  | Elementary flows/Waste/ecopoints 97, CH | 00.00.000 |  | Elementary flow |  |  |  | Mass
8b2109ba-bb90-32a9-ae1d-6d5b125adc34 | Radioactive tailings |  | Elementary flows/Waste/unspecified | 00.00.000 |  | Elementary flow |  |  |  | Mass
f15758da-3b0b-3d1c-842d-1d9501cd8f4e | Radium |  | Elementary flows/Resource/unspecified | 00.00.000 |  | Elementary flow | 007440-14-4 |  |  | Mass
c09c9224-3ddd-4b65-bdc7-f894457ab1cc | Radium-224 |  | Elementary flows/Emission to water/river, long-term | 00.00.000 |  | Elementary flow | 013233-32-4 | Ra-224 |  | Radioactivity
b7a129bc-5218-479d-86ce-15a69392933d | Radium-224 |  | Elementary flows/Emission to water/lake | 00.00.000 |  | Elementary flow | 013233-32-4 | Ra-224 |  | Radioactivity
d73952b6-7af5-4473-b68d-b0ce7f063317 | Radium-224 |  | Elementary flows/Emission to water/fresh water | 00.00.000 |  | Elementary flow | 013233-32-4 | Ra-224 |  | Radioactivity
99877264-71df-4803-9471-5aa6ddb235a8 | Radium-224 |  | Elementary flows/Emission to water/fossil- | 00.00.000 |  | Elementary flow | 013233-32-4 | Ra-224 |  | Radioactivity
8812d57e-ae84-497e-a778-e5c318120205 | Radium-224 |  | Elementary flows/Emission to water/surface water | 00.00.000 |  | Elementary flow | 013233-32-4 | Ra-224 |  | Radioactivity
0a7de246-d762-4210-8656-56e1f26249b6 | Radium-224 |  | Elementary flows/Emission to water/ocean | 00.00.000 |  | Elementary flow | 013233-32-4 | Ra-224 |  | Radioactivity
e91315c1-cae7-4ade-bc9a-595bfdca133f | Radium-224 |  | Elementary flows/Emission to water/ground water, long-term | 00.00.000 |  | Elementary flow | 013233-32-4 | Ra-224 |  | Radioactivity
84b6df35-fd4f-4ed6-afc7-fb3285a489e8 | Radium-224 |  | Elementary flows/Emission to water/river | 00.00.000 |  | Elementary flow | 013233-32-4 | Ra-224 |  | Radioactivity
de9eee06-aa4b-4842-a43f-70be12e969da | Radium-224 |  | Elementary flows/Emission to water/unspecified | 00.00.000 |  | Elementary flow | 013233-32-4 | Ra-224 |  | Radioactivity
9b20a822-25a5-4edf-8eff-a3bd963c9577 | Radium-224 |  | Elementary flows/Emission to water/ground water | 00.00.000 |  | Elementary flow | 013233-32-4 | Ra-224 |  | Radioactivity
2eb231c3-447f-42e3-bcb6-fdcbdb8ee915 | Radium-226 |  | Elementary flows/Emission to air/lower stratosphere + upper troposphere | 00.00.000 |  | Elementary flow | 013982-63-3 | Ra-226 |  | Radioactivity
f1b57113-5251-4671-9160-790fbffd0d9f | Radium-226 |  | Elementary flows/Emission to water/river, long-term | 00.00.000 |  | Elementary flow | 013982-63-3 | Ra-226 |  | Radioactivity
1c02cff4-e852-489b-893c-d3ed30eb8ca5 | Radium-226 |  | Elementary flows/Emission to air/high population density | 00.00.000 |  | Elementary flow | 013982-63-3 | Ra-226 |  | Radioactivity
32cc103a-6556-11dd-ad8b-0800200c9a66 | Radium-226 |  | Elementary flows/Emission to soil/industrial | 00.00.000 |  | Elementary flow | 013982-63-3 |  |  | Radioactivity
cab6be7d-d237-4464-87a3-eef17c46d8f3 | Radium-226 |  | Elementary flows/Emission to water/lake | 00.00.000 |  | Elementary flow | 013982-63-3 | Ra-226 |  | Radioactivity
3c25c75c-a196-43e7-86cb-561c1b6fcd1f | Radium-226 |  | Elementary flows/Emission to water/fresh water, long-term | 00.00.000 |  | Elementary flow | 013982-63-3 |  |  | Radioactivity
c66f538e-c1fc-4ab0-859a-33224561c7ad | Radium-226 |  | Elementary flows/Emission to soil/unspecified | 00.00.000 |  | Elementary flow | 013982-63-3 | Ra-226 |  | Radioactivity
d1679eda-eac2-4be4-876f-3be480c53dc4 | Radium-226 |  | Elementary flows/Emission to air/low population density | 00.00.000 |  | Elementary flow | 013982-63-3 | Ra-226 |  | Radioactivity
b912f4b4-34ac-4ec1-aba1-01b9c83683e5 | Radium-226 |  | Elementary flows/Emission to air/unspecified | 00.00.000 |  | Elementary flow | 013982-63-3 | Ra-226 |  | Radioactivity
e839f221-2958-425e-b113-b3a5b12ca226 | Radium-226 |  | Elementary flows/Emission to water/fresh water | 00.00.000 |  | Elementary flow | 013982-63-3 | Ra-226 |  | Radioactivity
bf359ca2-0d70-400d-8be8-4c669e19e34b | Radium-226 |  | Elementary flows/Emission to water/fossil- | 00.00.000 |  | Elementary flow | 013982-63-3 | Ra-226 |  | Radioactivity
15648250-4537-4960-a6dc-0802d39c26a7 | Radium-226 |  | Elementary flows/Emission to water/surface water | 00.00.000 |  | Elementary flow | 013982-63-3 | Ra-226 |  | Radioactivity
dfcd04d5-e7d9-4965-b62a-f272f40831f1 | Radium-226 |  | Elementary flows/Emission to air/low population density, long-term | 00.00.000 |  | Elementary flow | 013982-63-3 | Ra-226 |  | Radioactivity
74a0aabb-e11b-4f3b-8921-45e447b33393 | Radium-226 |  | Elementary flows/Emission to water/ocean | 00.00.000 |  | Elementary flow | 013982-63-3 | Ra-226 |  | Radioactivity
090cc44a-7ca1-46fc-98bf-5bc6f5afb0a6 | Radium-226 |  | Elementary flows/Emission to water/ground water, long-term | 00.00.000 |  | Elementary flow | 013982-63-3 | Ra-226 |  | Radioactivity
54628800-94d9-4af7-8f0c-a3add4f8c598 | Radium-226 |  | Elementary flows/Emission to water/river | 00.00.000 |  | Elementary flow | 013982-63-3 | Ra-226 |  | Radioactivity
d65a94b4-0479-42cc-8274-2db66e1e6aeb | Radium-226 |  | Elementary flows/Emission to water/unspecified | 00.00.000 |  | Elementary flow | 013982-63-3 | Ra-226 |  | Radioactivity
788c0461-92d9-4a39-b89b-e3c42a5c68ae | Radium-226 |  | Elementary flows/Emission to water/ground water | 00.00.000 |  | Elementary flow | 013982-63-3 | Ra-226 |  | Radioactivity
2eced1c9-7cd5-4e44-9b6b-c096692f09df | Radium-226/kg |  | Elementary flows/Emission to water/unspecified | 00.00.000 |  | Elementary flow | 013982-63-3 | Ra-226 |  | Mass
e9041c16-9cae-4fc0-ac93-f9a486ef53db | Radium-228 |  | Elementary flows/Emission to air/lower stratosphere + upper troposphere | 00.00.000 |  | Elementary flow | 015262-20-1 | Ra-228 |  | Radioactivity
4fda63d1-a380-478b-bef1-a932dbc5c2a5 | Radium-228 |  | Elementary flows/Emission to water/river, long-term | 00.00.000 |  | Elementary flow | 015262-20-1 | Ra-228 |  | Radioactivity
deafd761-4499-40e3-8667-06c91f204f6f | Radium-228 |  | Elementary flows/Emission to air/high population density | 00.00.000 |  | Elementary flow | 015262-20-1 | Ra-228 |  | Radioactivity
a6d6f84a-9125-4c32-852e-fd4f6350bb06 | Radium-228 |  | Elementary flows/Emission to water/lake | 00.00.000 |  | Elementary flow | 015262-20-1 | Ra-228 |  | Radioactivity
793f8194-88c0-4315-b59e-58de48ba6ce4 | Radium-228 |  | Elementary flows/Emission to air/low population density | 00.00.000 |  | Elementary flow | 015262-20-1 | Ra-228 |  | Radioactivity
d5ca33b3-f101-4371-b684-c720463ae2ab | Radium-228 |  | Elementary flows/Emission to air/unspecified | 00.00.000 |  | Elementary flow | 015262-20-1 | Ra-228 |  | Radioactivity
6ba6a13a-fba6-4c15-af46-4aab37ed99b8 | Radium-228 |  | Elementary flows/Emission to water/fresh water | 00.00.000 |  | Elementary flow | 015262-20-1 | Ra-228 |  | Radioactivity
bbddb541-77f3-4a02-ab72-7702a0b37d0a | Radium-228 |  | Elementary flows/Emission to water/fossil- | 00.00.000 |  | Elementary flow | 015262-20-1 | Ra-228 |  | Radioactivity
d2312bc4-af11-445f-aa07-20d95b2794bd | Radium-228 |  | Elementary flows/Emission to water/surface water | 00.00.000 |  | Elementary flow | 015262-20-1 | Ra-228 |  | Radioactivity
3d73d6c8-145c-48c5-aabe-17b4279c66e0 | Radium-228 |  | Elementary flows/Emission to air/low population density, long-term | 00.00.000 |  | Elementary flow | 015262-20-1 | Ra-228 |  | Radioactivity
09257283-72d9-4d13-838b-ee7f28e6d146 | Radium-228 |  | Elementary flows/Emission to water/ocean | 00.00.000 |  | Elementary flow | 015262-20-1 | Ra-228 |  | Radioactivity
d4bb55d3-8165-466b-b502-d4b25fae104b | Radium-228 |  | Elementary flows/Emission to water/ground water, long-term | 00.00.000 |  | Elementary flow | 015262-20-1 | Ra-228 |  | Radioactivity
0eb0c647-5f2b-48a7-9ce8-da2d5797fbc7 | Radium-228 |  | Elementary flows/Emission to water/river | 00.00.000 |  | Elementary flow | 015262-20-1 | Ra-228 |  | Radioactivity
4ea9bb4f-e4ab-45d7-beb5-dc07fc1c685a | Radium-228 |  | Elementary flows/Emission to water/unspecified | 00.00.000 |  | Elementary flow | 015262-20-1 | Ra-228 |  | Radioactivity
fe807c9d-7e35-4500-9511-25b92cd6fe53 | Radium-228 |  | Elementary flows/Emission to water/ground water | 00.00.000 |  | Elementary flow | 015262-20-1 | Ra-228 |  | Radioactivity
06412e46-20ba-4e40-aa79-f83c72335124 | Radium-228/kg |  | Elementary flows/Emission to water/unspecified | 00.00.000 |  | Elementary flow | 015262-20-1 | Ra-228 |  | Mass
0ca979bf-f295-3eab-acdc-d96cb2568473 | Radon |  | Elementary flows/Resource/unspecified | 00.00.000 |  | Elementary flow | 014859-67-7 |  |  | Mass
7a2d5b3a-aac7-4a82-a990-0f4e1501db0b | Radon-220 |  | Elementary flows/Emission to air/lower stratosphere + upper troposphere | 00.00.000 |  | Elementary flow | 022481-48-7 | Rn-220 |  | Radioactivity
98bd0642-19d0-4c76-930e-03136c21cc20 | Radon-220 |  | Elementary flows/Emission to air/high population density | 00.00.000 |  | Elementary flow | 022481-48-7 | Rn-220 |  | Radioactivity
e70d3563-78c4-42cf-8cf3-5ac42c499589 | Radon-220 |  | Elementary flows/Emission to air/low population density | 00.00.000 |  | Elementary flow | 022481-48-7 | Rn-220 |  | Radioactivity
b613b3b0-a98d-4b7a-a908-999ccfe1452d | Radon-220 |  | Elementary flows/Emission to air/unspecified | 00.00.000 |  | Elementary flow | 022481-48-7 | Rn-220 |  | Radioactivity
878a36ab-9fb6-4d14-a1a7-163b24777eeb | Radon-220 |  | Elementary flows/Emission to air/low population density, long-term | 00.00.000 |  | Elementary flow | 022481-48-7 | Rn-220 |  | Radioactivity
18bcb736-db8a-445c-ba28-ca648838a1a0 | Radon-222 |  | Elementary flows/Emission to air/lower stratosphere + upper troposphere | 00.00.000 |  | Elementary flow | 014859-67-7 | Rn-222 |  | Radioactivity
6fd55524-c309-4eb8-bff6-9c606e3a82d7 | Radon-222 |  | Elementary flows/Emission to air/high population density | 00.00.000 |  | Elementary flow | 014859-67-7 | Rn-222 |  | Radioactivity
1551f1cd-7cb7-4f68-a628-cb9301323c7b | Radon-222 |  | Elementary flows/Emission to air/low population density | 00.00.000 |  | Elementary flow | 014859-67-7 | Rn-222 |  | Radioactivity
cb3265f8-49a0-4b09-9bd9-c374370c4cc4 | Radon-222 |  | Elementary flows/Emission to air/unspecified | 00.00.000 |  | Elementary flow | 014859-67-7 | Rn-222 |  | Radioactivity
4ac6979b-55f2-42ae-8d7e-37846e92506c | Radon-222 |  | Elementary flows/Emission to air/low population density, long-term | 00.00.000 |  | Elementary flow | 014859-67-7 | Rn-222 |  | Radioactivity
540e9a7b-5eef-3d5e-a50d-4424df3b693a | Radon-226 |  | Elementary flows/Emission to air/unspecified | 00.00.000 |  | Elementary flow |  |  |  | Radioactivity
7d563c3d-f4e4-301f-89cd-c84db436ccc9 | rail bins, cane transport/AU U | Imported from SimaPro Waste type: not defined | Rail/Operations/Infrastructure | 00.00.000 |  | Product flow |  |  |  | Number of items
d0c980e7-a7e8-3acc-9e96-b239e305545c | railway track, cane transport/AU U | Imported from SimaPro Waste type: not defined | Rail/Operations/Infrastructure | 00.00.000 |  | Product flow |  |  |  | Length*time
ed8bf4d7-1559-3eb8-a750-2817ea19dcd0 | Railway track/CH/I U/AusSD U | Imported from SimaPro (3,1,1,3,1,na); own estimation taken into account uncertainties in the infrastructure legth -transport performance ratio and further geographical uncertainties due to extrapolation | Materials/fuels | 00.00.000 |  | Product flow |  |  |  | Length*time
cf734e71-8a78-40ec-a540-8b220dc0fb71 | Raw material, unspecified |  | Elementary flows/Resource/in ground | 00.00.000 |  | Elementary flow |  |  |  | Mass
b6ae1178-68ff-3490-9ede-5a68b686f886 | Recultivation, bauxite mine/GLO U/AusSD U | Imported from SimaPro (4,5,3,3,4,5); proxi process used | Materials/fuels | 00.00.000 |  | Product flow |  |  |  | Area
29ecfa2a-c4c8-3c1c-886f-43a8ae600d6e | recycled aggregate, at plant/AU U | Imported from SimaPro AUSTRALIA Waste type: not defined | Minerals | 00.00.000 |  | Product flow |  |  |  | Mass
883f2a7e-3455-3924-9a12-51be5c1cb0d7 | recycled steel from concrete recycling, at plant/AU U | Imported from SimaPro AUSTRALIA Waste type: not defined | Minerals | 00.00.000 |  | Product flow |  |  |  | Mass
9f9b2e25-4d5b-3041-a939-a1eb2e1c448e | recycling aluminium/AU U | Imported from SimaPro Waste type: All waste types | Recycling | 00.00.000 |  | Product flow |  |  |  | Mass
1d94e73b-a249-3e97-8e0c-101908f3404a | recycling brick rubble and concrete, at plant/AU U | Imported from SimaPro AUSTRALIA Waste type: not defined | Minerals/Unallocated Minerals | 00.00.000 |  | Product flow |  |  |  | Mass
0d22b78a-f0fa-3242-9347-60d35e5eb5dc | recycling steel/AU U | Imported from SimaPro Waste type: All waste types | Recycling | 00.00.000 |  | Product flow |  |  |  | Mass
123ca625-2743-3fa5-8d00-90ed05c0f9c4 | Refinery sludge |  | Elementary flows/Waste/ecopoints 97, CH | 00.00.000 |  | Elementary flow |  |  |  | Mass
faef29a9-45bd-36c8-925f-31fd0237f7bc | Refinery sludge |  | Elementary flows/Waste/unspecified | 00.00.000 |  | Elementary flow |  |  |  | Mass
34dcde30-4cf5-3863-b449-edca374e0ea5 | Refractory |  | Elementary flows/Waste/unspecified | 00.00.000 |  | Elementary flow |  |  |  | Mass
22787039-87f9-3678-b0cb-f6427e404b12 | Reinforcing steel, at plant/RER U/AusSD U | Imported from SimaPro (2,1,1,1,1,na); Average reinforcement content per tonne. Can vary by up to +/- 50%. | Materials/fuels | 00.00.000 |  | Product flow |  |  |  | Mass
9a92e377-59d5-3acb-adf7-bd95d3981c79 | Rejects |  | Elementary flows/Waste/ecopoints 97, CH | 00.00.000 |  | Elementary flow |  |  |  | Mass
b7634e1f-5e7e-3a16-8680-b3d410ecf303 | Rejects |  | Elementary flows/Waste/unspecified | 00.00.000 |  | Elementary flow |  |  |  | Mass
e5192c9d-6f7b-3cc6-aa30-0b65d53b8225 | Rejects, corrugated cardboard |  | Elementary flows/Waste/ecopoints 97, CH | 00.00.000 |  | Elementary flow |  |  |  | Mass
7ee814d4-94fb-38ce-82ee-5b7d1032ded9 | Rejects, corrugated cardboard |  | Elementary flows/Waste/unspecified | 00.00.000 |  | Elementary flow |  |  |  | Mass
6191f512-2e04-49f4-9ed7-a40b9ccac451 | Renewable fuels |  | Elementary flows/Resource/unspecified | 00.00.000 |  | Elementary flow |  |  |  | Mass
dacfba71-fa74-4eec-aeb5-e2dd1409b64e | Renewable fuels |  | Elementary flows/Resource/biotic | 00.00.000 |  | Elementary flow |  |  |  | Mass
cc5cf006-cc4a-3b55-8cf3-6f0866e18148 | Residues |  | Elementary flows/Waste/ecopoints 97, CH | 00.00.000 |  | Elementary flow |  |  |  | Mass
2998ad55-eee9-36c4-9a07-4f5adb71de93 | Residues |  | Elementary flows/Waste/unspecified | 00.00.000 |  | Elementary flow |  |  |  | Mass
5105b2c6-6c72-45b7-9f87-a98d11947b08 | resmethrin |  | Elementary flows/Emission to air/lower stratosphere + upper troposphere | 00.00.000 |  | Elementary flow | 010453-86-8 |  |  | Mass
32508add-1876-4a25-bb83-dc10e847f8b3 | resmethrin |  | Elementary flows/Emission to water/river, long-term | 00.00.000 |  | Elementary flow | 010453-86-8 |  |  | Mass
74c52cfa-f5c7-4e66-9f95-e4a18f31111e | resmethrin |  | Elementary flows/Emission to air/high population density | 00.00.000 |  | Elementary flow | 010453-86-8 |  |  | Mass
ebac9820-8916-46c9-97eb-8617bc6f4a54 | resmethrin |  | Elementary flows/Emission to soil/industrial | 00.00.000 |  | Elementary flow | 010453-86-8 |  |  | Mass
27418db0-8423-41c7-a867-4f4874890a97 | resmethrin |  | Elementary flows/Emission to water/lake | 00.00.000 |  | Elementary flow | 010453-86-8 |  |  | Mass
5d1d665b-91b8-43e1-8277-5d25b586a969 | resmethrin |  | Elementary flows/Emission to soil/agricultural | 00.00.000 |  | Elementary flow | 010453-86-8 |  |  | Mass
d322ac20-cc8c-47a8-acce-6ff5aad29062 | resmethrin |  | Elementary flows/Emission to water/fresh water, long-term | 00.00.000 |  | Elementary flow | 010453-86-8 |  |  | Mass
da51dab1-e408-4264-a70a-7995ab21af9a | resmethrin |  | Elementary flows/Emission to soil/unspecified | 00.00.000 |  | Elementary flow | 010453-86-8 |  |  | Mass
c9ffa817-3d87-37b6-b579-577fea15b854 | Resmethrin |  | Elementary flows/Emission to air/indoor | 00.00.000 |  | Elementary flow | 010453-86-8 |  |  | Mass
2df374c4-4dce-47fd-8502-02aaf2a09352 | resmethrin |  | Elementary flows/Emission to air/low population density | 00.00.000 |  | Elementary flow | 010453-86-8 |  |  | Mass
2b4dd7cc-49b9-4f74-afe6-fffe85c31d94 | resmethrin |  | Elementary flows/Emission to air/unspecified | 00.00.000 |  | Elementary flow | 010453-86-8 |  |  | Mass
7d583e61-11d4-49b9-84f0-f1b48bff4f5e | resmethrin |  | Elementary flows/Emission to water/fresh water | 00.00.000 |  | Elementary flow | 010453-86-8 |  |  | Mass
f8626730-df09-41df-b2ca-8a4d885f0ec7 | resmethrin |  | Elementary flows/Emission to water/fossil- | 00.00.000 |  | Elementary flow | 010453-86-8 |  |  | Mass
dc7d57ed-a94f-4c5d-8e01-7319b89c5b7a | resmethrin |  | Elementary flows/Emission to air/low population density, long-term | 00.00.000 |  | Elementary flow | 010453-86-8 |  |  | Mass
77b79790-1a6d-49fa-9b9c-b50908b6d393 | resmethrin |  | Elementary flows/Emission to water/ocean | 00.00.000 |  | Elementary flow | 010453-86-8 |  |  | Mass
cf52dc2b-9f87-4cd0-adfc-feb9e012cc6b | resmethrin |  | Elementary flows/Emission to water/ground water, long-term | 00.00.000 |  | Elementary flow | 010453-86-8 |  |  | Mass
68656bf7-d64d-42d0-8c38-c5c0e4c6e2ec | resmethrin |  | Elementary flows/Emission to water/river | 00.00.000 |  | Elementary flow | 010453-86-8 |  |  | Mass
c1c01c23-1a2e-4bcd-a3a8-c038a1b31e0f | resmethrin |  | Elementary flows/Emission to soil/forestry | 00.00.000 |  | Elementary flow | 010453-86-8 |  |  | Mass
ec06911e-e401-44f9-bddd-e334cb366cd0 | resmethrin |  | Elementary flows/Emission to water/unspecified | 00.00.000 |  | Elementary flow | 010453-86-8 |  |  | Mass
84f1604c-05f2-431e-8365-a8df1dcc0d4b | resmethrin |  | Elementary flows/Emission to water/ground water | 00.00.000 |  | Elementary flow | 010453-86-8 |  |  | Mass
4ed5c34b-1754-44d4-9f8a-c7778269965f | Resorcinol |  | Elementary flows/Emission to air/lower stratosphere + upper troposphere | 00.00.000 |  | Elementary flow | 000108-46-3 |  |  | Mass
d11d7dcd-d903-4268-9854-01f4979656f3 | Resorcinol |  | Elementary flows/Emission to water/river, long-term | 00.00.000 |  | Elementary flow | 000108-46-3 |  |  | Mass
e35606f2-6fad-47d7-b193-a179da64e96a | Resorcinol |  | Elementary flows/Emission to air/high population density | 00.00.000 |  | Elementary flow | 000108-46-3 | C6H6O2 |  | Mass
9e1ddb9d-9856-49c0-9973-e5ff6f630870 | Resorcinol |  | Elementary flows/Emission to soil/industrial | 00.00.000 |  | Elementary flow | 000108-46-3 | C6H6O2 |  | Mass
b850f7eb-2831-4d0b-9a91-5aa1527875d1 | Resorcinol |  | Elementary flows/Emission to water/lake | 00.00.000 |  | Elementary flow | 000108-46-3 |  |  | Mass
9745512e-08c0-4a23-917c-3dd74e85e261 | Resorcinol |  | Elementary flows/Emission to soil/agricultural | 00.00.000 |  | Elementary flow | 000108-46-3 |  |  | Mass
65c93509-444b-4bb2-bcc8-3a65deedddb4 | Resorcinol |  | Elementary flows/Emission to water/fresh water, long-term | 00.00.000 |  | Elementary flow | 000108-46-3 |  |  | Mass
7ce1102b-37bc-4d08-bab6-e63ed2bc0c04 | Resorcinol |  | Elementary flows/Emission to soil/unspecified | 00.00.000 |  | Elementary flow | 000108-46-3 | C6H6O2 |  | Mass
c397d48e-bbf3-32e4-9b5d-be5efffd0a17 | Resorcinol |  | Elementary flows/Emission to air/indoor | 00.00.000 |  | Elementary flow | 000108-46-3 |  |  | Mass
bd197b12-3062-4933-9b6d-1d9a469834e1 | Resorcinol |  | Elementary flows/Emission to air/low population density | 00.00.000 |  | Elementary flow | 000108-46-3 | C6H6O2 |  | Mass
9468435e-b70c-403e-b684-4fbe611d61fb | Resorcinol |  | Elementary flows/Emission to air/unspecified | 00.00.000 |  | Elementary flow | 000108-46-3 | C6H6O2 |  | Mass
feb47a03-9a4c-4a02-b6f5-b11af0486de5 | Resorcinol |  | Elementary flows/Emission to water/fresh water | 00.00.000 |  | Elementary flow | 000108-46-3 |  |  | Mass
ddb2198e-d427-48fa-9318-a3ef3866cacb | Resorcinol |  | Elementary flows/Emission to water/fossil- | 00.00.000 |  | Elementary flow | 000108-46-3 | C6H6O2 |  | Mass
d69f4640-5b32-494e-97e9-b56d93844d1a | Resorcinol |  | Elementary flows/Emission to air/low population density, long-term | 00.00.000 |  | Elementary flow | 000108-46-3 |  |  | Mass
02526264-99c9-4e1d-a7f9-68177b99a1b0 | Resorcinol |  | Elementary flows/Emission to water/ocean | 00.00.000 |  | Elementary flow | 000108-46-3 | C6H6O2 |  | Mass
026579c5-7df5-47ca-82cf-79335c2f36ae | Resorcinol |  | Elementary flows/Emission to water/ground water, long-term | 00.00.000 |  | Elementary flow | 000108-46-3 |  |  | Mass
cdb89f80-c477-4f27-8282-eaf84ca9be84 | Resorcinol |  | Elementary flows/Emission to water/river | 00.00.000 |  | Elementary flow | 000108-46-3 |  |  | Mass
d29d244d-7efe-4d93-b9c8-4ffd359e011a | Resorcinol |  | Elementary flows/Emission to soil/forestry | 00.00.000 |  | Elementary flow | 000108-46-3 | C6H6O2 |  | Mass
6ff9527e-339b-4c29-af44-d189d99f6b26 | Resorcinol |  | Elementary flows/Emission to water/unspecified | 00.00.000 |  | Elementary flow | 000108-46-3 |  |  | Mass
5a733dce-1d5c-4de8-88da-9b1c067f34a5 | Resorcinol |  | Elementary flows/Emission to water/ground water | 00.00.000 |  | Elementary flow | 000108-46-3 |  |  | Mass
436f62f1-b352-3192-b400-3683ed54414b | Resperine |  | Elementary flows/Emission to air/lower stratosphere + upper troposphere | 00.00.000 |  | Elementary flow | 000050-55-5 |  |  | Mass
a6ed3a79-cacc-369c-a83f-34713f25a1e4 | Resperine |  | Elementary flows/Emission to water/river, long-term | 00.00.000 |  | Elementary flow | 000050-55-5 |  |  | Mass
3c8dd7ea-3c89-3e06-8f36-d16af3a0214d | Resperine |  | Elementary flows/Emission to air/high population density | 00.00.000 |  | Elementary flow | 000050-55-5 |  |  | Mass
7f5e46fb-32d8-35c7-9dd3-19e6b31883f8 | Resperine |  | Elementary flows/Emission to soil/industrial | 00.00.000 |  | Elementary flow | 000050-55-5 |  |  | Mass
de05f1f5-b817-325e-90c1-82fc8ff06af8 | Resperine |  | Elementary flows/Emission to water/lake | 00.00.000 |  | Elementary flow | 000050-55-5 |  |  | Mass
9fbe4756-c645-393d-a68d-6ca0ac7d41ef | Resperine |  | Elementary flows/Emission to soil/agricultural | 00.00.000 |  | Elementary flow | 000050-55-5 |  |  | Mass
17b5a11a-2750-366c-8b78-37f5dccc864c | Resperine |  | Elementary flows/Emission to soil/unspecified | 00.00.000 |  | Elementary flow | 000050-55-5 |  |  | Mass
2c8796e8-9542-3439-8db5-4726f7b3289d | Resperine |  | Elementary flows/Emission to air/indoor | 00.00.000 |  | Elementary flow | 000050-55-5 |  |  | Mass
fbc9b9fa-78eb-3b13-85f7-772cc7171411 | Resperine |  | Elementary flows/Emission to air/low population density | 00.00.000 |  | Elementary flow | 000050-55-5 |  |  | Mass
955cf098-338a-30c2-a4dc-ec57bffd1b37 | Resperine |  | Elementary flows/Emission to air/unspecified | 00.00.000 |  | Elementary flow | 000050-55-5 |  |  | Mass
afc4c63e-cdfe-389f-b358-c8f9d6ef7071 | Resperine |  | Elementary flows/Emission to air/low population density, long-term | 00.00.000 |  | Elementary flow | 000050-55-5 |  |  | Mass
6afbe787-3b3e-3b02-a16b-adb024a36166 | Resperine |  | Elementary flows/Emission to water/ocean | 00.00.000 |  | Elementary flow | 000050-55-5 |  |  | Mass
683ad161-4bad-3b64-a29d-23f049a9a0ee | Resperine |  | Elementary flows/Emission to water/ground water, long-term | 00.00.000 |  | Elementary flow | 000050-55-5 |  |  | Mass
fe6dc453-1a3f-3f01-a82f-98b23cdf278c | Resperine |  | Elementary flows/Emission to water/river | 00.00.000 |  | Elementary flow | 000050-55-5 |  |  | Mass
110b00b5-7a11-3514-a3a6-357c3ef813d4 | Resperine |  | Elementary flows/Emission to soil/forestry | 00.00.000 |  | Elementary flow | 000050-55-5 |  |  | Mass
f315c326-7e0e-380a-81cc-251b885e1a1d | Resperine |  | Elementary flows/Emission to water/unspecified | 00.00.000 |  | Elementary flow | 000050-55-5 |  |  | Mass
ebe3f9c2-7e04-3cbc-b075-b83247f99906 | Resperine |  | Elementary flows/Emission to water/ground water | 00.00.000 |  | Elementary flow | 000050-55-5 |  |  | Mass
4b11fd8c-5d84-3420-936e-21c99524887b | Retinoic acid |  | Elementary flows/Emission to air/lower stratosphere + upper troposphere | 00.00.000 |  | Elementary flow | 000302-79-4 |  |  | Mass
a975cf44-23a5-3342-b529-207af0e65564 | Retinoic acid |  | Elementary flows/Emission to air/high population density | 00.00.000 |  | Elementary flow | 000302-79-4 |  |  | Mass
c4a8b204-052a-3727-a560-34342422c616 | Retinoic acid |  | Elementary flows/Emission to soil/industrial | 00.00.000 |  | Elementary flow | 000302-79-4 |  |  | Mass
d73f9204-379d-3d16-ae50-e1cdbc8799d5 | Retinoic acid |  | Elementary flows/Emission to soil/agricultural | 00.00.000 |  | Elementary flow | 000302-79-4 |  |  | Mass
c29d1893-d0f7-4b5b-bda1-a25a02b8de4a | RETINOIC ACID |  | Elementary flows/Emission to soil/unspecified | 00.00.000 |  | Elementary flow | 000302-79-4 |  |  | Mass
f2b209d4-a560-336c-9f8e-87c9cd413740 | Retinoic acid |  | Elementary flows/Emission to air/indoor | 00.00.000 |  | Elementary flow | 000302-79-4 |  |  | Mass
95ef12e8-7c0c-3ea4-af4e-8d93fb9b57f3 | Retinoic acid |  | Elementary flows/Emission to air/low population density | 00.00.000 |  | Elementary flow | 000302-79-4 |  |  | Mass
c419db1a-b6a8-3028-ba61-407133c58021 | Retinoic acid |  | Elementary flows/Emission to air/unspecified | 00.00.000 |  | Elementary flow | 000302-79-4 |  |  | Mass
e9682133-6b5e-3957-bf5f-a58e0b7bb7d7 | Retinoic acid |  | Elementary flows/Emission to air/low population density, long-term | 00.00.000 |  | Elementary flow | 000302-79-4 |  |  | Mass
8dbc853c-1626-36e6-8053-b99841e32cc2 | Retinoic acid |  | Elementary flows/Emission to water/ocean | 00.00.000 |  | Elementary flow | 000302-79-4 |  |  | Mass
98c2f4aa-9e74-3939-867d-d5a993b621e4 | Retinoic acid |  | Elementary flows/Emission to water/ground water, long-term | 00.00.000 |  | Elementary flow | 000302-79-4 |  |  | Mass
cb989965-7631-3ae7-959a-6f8e21f31d74 | Retinoic acid |  | Elementary flows/Emission to water/river | 00.00.000 |  | Elementary flow | 000302-79-4 |  |  | Mass
70c18f71-0267-3d73-a5a9-ca89f00e1cd0 | Retinoic acid |  | Elementary flows/Emission to soil/forestry | 00.00.000 |  | Elementary flow | 000302-79-4 |  |  | Mass
c31171c6-44a7-3e31-b471-90f904ca8993 | Retinoic acid |  | Elementary flows/Emission to water/unspecified | 00.00.000 |  | Elementary flow | 000302-79-4 |  |  | Mass
34181f71-214a-3103-a02e-b028018c02d4 | Retinol, acetate |  | Elementary flows/Emission to air/lower stratosphere + upper troposphere | 00.00.000 |  | Elementary flow | 000127-47-9 |  |  | Mass
1f471d69-eddf-32f4-87be-a87cbdae01d1 | Retinol, acetate |  | Elementary flows/Emission to air/high population density | 00.00.000 |  | Elementary flow | 000127-47-9 |  |  | Mass
bb6ecb68-d819-3894-bb07-fd90a80884db | Retinol, acetate |  | Elementary flows/Emission to soil/industrial | 00.00.000 |  | Elementary flow | 000127-47-9 |  |  | Mass
e2943534-d412-3b4c-ab40-c8381dcc2956 | Retinol, acetate |  | Elementary flows/Emission to soil/agricultural | 00.00.000 |  | Elementary flow | 000127-47-9 |  |  | Mass
30296584-b36c-443a-a07f-66419249c7de | Retinol, acetate |  | Elementary flows/Emission to soil/unspecified | 00.00.000 |  | Elementary flow | 000127-47-9 |  |  | Mass
d85ab7d4-49f3-3222-9547-cb5c3aefda07 | Retinol, acetate |  | Elementary flows/Emission to air/indoor | 00.00.000 |  | Elementary flow | 000127-47-9 |  |  | Mass
ff0b4554-c7cc-31a5-8be8-a3d2d8d23aba | Retinol, acetate |  | Elementary flows/Emission to air/low population density | 00.00.000 |  | Elementary flow | 000127-47-9 |  |  | Mass
b97ca886-212a-3f74-8599-1c9c0f981ceb | Retinol, acetate |  | Elementary flows/Emission to air/unspecified | 00.00.000 |  | Elementary flow | 000127-47-9 |  |  | Mass
da6956b2-65b7-3d22-bb0f-8379b45b8031 | Retinol, acetate |  | Elementary flows/Emission to air/low population density, long-term | 00.00.000 |  | Elementary flow | 000127-47-9 |  |  | Mass
ccf6a79a-b86f-3996-84a8-658224de8a99 | Retinol, acetate |  | Elementary flows/Emission to water/ocean | 00.00.000 |  | Elementary flow | 000127-47-9 |  |  | Mass
d969b6f5-67c9-381f-be90-4b2b75f695a3 | Retinol, acetate |  | Elementary flows/Emission to water/ground water, long-term | 00.00.000 |  | Elementary flow | 000127-47-9 |  |  | Mass
0c0b5e7c-7305-36d6-ad66-69f49da97aab | Retinol, acetate |  | Elementary flows/Emission to water/river | 00.00.000 |  | Elementary flow | 000127-47-9 |  |  | Mass
9f127154-aaad-3559-8d76-dbbba9bfa0ef | Retinol, acetate |  | Elementary flows/Emission to soil/forestry | 00.00.000 |  | Elementary flow | 000127-47-9 |  |  | Mass
52dc2de6-1d31-31c4-a4d4-3a1b6ec3a425 | Retinol, acetate |  | Elementary flows/Emission to water/unspecified | 00.00.000 |  | Elementary flow | 000127-47-9 |  |  | Mass
d271e74d-852e-387f-9c66-bd9effe1f83c | Retrorsine |  | Elementary flows/Emission to air/lower stratosphere + upper troposphere | 00.00.000 |  | Elementary flow | 000480-54-6 |  |  | Mass
9e85b550-3d69-3871-9bb8-b5d4904d2b30 | Retrorsine |  | Elementary flows/Emission to air/high population density | 00.00.000 |  | Elementary flow | 000480-54-6 |  |  | Mass
e9cfb4c1-ef25-3eb1-9c1e-a8eff9b93afb | Retrorsine |  | Elementary flows/Emission to soil/industrial | 00.00.000 |  | Elementary flow | 000480-54-6 |  |  | Mass
321d022f-c39b-387e-ba40-518e7b469957 | Retrorsine |  | Elementary flows/Emission to soil/agricultural | 00.00.000 |  | Elementary flow | 000480-54-6 |  |  | Mass
9755b9da-2316-3182-8739-a6b420023a22 | Retrorsine |  | Elementary flows/Emission to soil/unspecified | 00.00.000 |  | Elementary flow | 000480-54-6 |  |  | Mass
6ed1fd4e-27af-3d26-aa6d-6ba1b5818ecc | Retrorsine |  | Elementary flows/Emission to air/indoor | 00.00.000 |  | Elementary flow | 000480-54-6 |  |  | Mass
4c8f81e3-8413-3b43-a4af-e30436cbebb4 | Retrorsine |  | Elementary flows/Emission to air/low population density | 00.00.000 |  | Elementary flow | 000480-54-6 |  |  | Mass
46fadf80-71bc-35cc-8591-b425d184acbd | Retrorsine |  | Elementary flows/Emission to air/unspecified | 00.00.000 |  | Elementary flow | 000480-54-6 |  |  | Mass
7a6f74db-09f8-38b6-b28b-3f4f92440a30 | Retrorsine |  | Elementary flows/Emission to air/low population density, long-term | 00.00.000 |  | Elementary flow | 000480-54-6 |  |  | Mass
e34a1341-9d65-3573-a706-54c2eac804bd | Retrorsine |  | Elementary flows/Emission to water/ocean | 00.00.000 |  | Elementary flow | 000480-54-6 |  |  | Mass
4600a653-793e-33d3-8fec-29dddae16b45 | Retrorsine |  | Elementary flows/Emission to water/ground water, long-term | 00.00.000 |  | Elementary flow | 000480-54-6 |  |  | Mass
679d7d2e-1eb7-361a-91d6-8a7fa6bc72dc | Retrorsine |  | Elementary flows/Emission to water/river | 00.00.000 |  | Elementary flow | 000480-54-6 |  |  | Mass
c1c8cffe-c686-317a-9446-c6fcdc126eab | Retrorsine |  | Elementary flows/Emission to water/unspecified | 00.00.000 |  | Elementary flow | 000480-54-6 |  |  | Mass
7cfca2ad-0960-42da-ac87-b74f49902cac | Rh, Rh 2.0E-5%, Pt 2.5E-4%, Pd 7.3E-4%, Ni 2.3E+0%, Cu 3.2E+0% in ore |  | Elementary flows/Resource/unspecified | 00.00.000 |  | Elementary flow |  | Rh |  | Mass
7005a356-23d8-4d38-9dbc-fa75401b400e | Rh, Rh 2.0E-5%, Pt 2.5E-4%, Pd 7.3E-4%, Ni 2.3E+0%, Cu 3.2E+0% in ore |  | Elementary flows/Resource/in ground | 00.00.000 |  | Elementary flow |  | Rh |  | Mass
11042f8f-c43a-43e8-b00b-68c91f2f635d | Rh, Rh 2.4E-5%, Pt 4.8E-4%, Pd 2.0E-4%, Ni 3.7E-2%, Cu 5.2E-2% in ore |  | Elementary flows/Resource/unspecified | 00.00.000 |  | Elementary flow |  | Rh |  | Mass
f7360584-688a-4b6f-bc4a-db00a1e7b022 | Rh, Rh 2.4E-5%, Pt 4.8E-4%, Pd 2.0E-4%, Ni 3.7E-2%, Cu 5.2E-2% in ore |  | Elementary flows/Resource/in ground | 00.00.000 |  | Elementary flow |  | Rh |  | Mass
2ddb38cc-c07f-3e2f-9d8d-a1e51d2c7520 | Rhenium |  | Elementary flows/Resource/unspecified | 00.00.000 |  | Elementary flow | 007440-15-5 |  |  | Mass
d439b64d-e127-4624-94c1-f09e06cd6cbc | Rhenium, in crude ore |  | Elementary flows/Resource/unspecified | 00.00.000 |  | Elementary flow | 007440-15-5 |  |  | Mass
a3930b4d-74da-4489-9a50-d175c25d4fe8 | Rhenium, in crude ore |  | Elementary flows/Resource/in ground | 00.00.000 |  | Elementary flow | 007440-15-5 | Re |  | Mass
399cb33a-53ae-3668-a5af-82fafbc6cd45 | Rhenium, resource correction |  | Elementary flows/Resource/unspecified | 00.00.000 |  | Elementary flow | 007440-15-5 |  |  | Mass
06d44750-3c02-31d8-9010-8e41a776f333 | Rhodamine b |  | Elementary flows/Emission to air/lower stratosphere + upper troposphere | 00.00.000 |  | Elementary flow | 000081-88-9 |  |  | Mass
1196323b-b7ec-3729-8545-466b65e91bc3 | Rhodamine b |  | Elementary flows/Emission to air/high population density | 00.00.000 |  | Elementary flow | 000081-88-9 |  |  | Mass
57dde64a-21b2-3d38-89f9-9b4288a4646d | Rhodamine b |  | Elementary flows/Emission to soil/industrial | 00.00.000 |  | Elementary flow | 000081-88-9 |  |  | Mass
a84b5af9-f690-39a0-8c04-330cea3133c3 | Rhodamine b |  | Elementary flows/Emission to soil/agricultural | 00.00.000 |  | Elementary flow | 000081-88-9 |  |  | Mass
40819532-8b5d-413b-a12f-135ccbe55a83 | RHODAMINE B |  | Elementary flows/Emission to soil/unspecified | 00.00.000 |  | Elementary flow | 000081-88-9 |  |  | Mass
5e9a3786-6c24-3b27-a7c5-ecf9fc956823 | Rhodamine b |  | Elementary flows/Emission to air/indoor | 00.00.000 |  | Elementary flow | 000081-88-9 |  |  | Mass
c833cbc6-d477-39d3-921f-d8bd5b33dd72 | Rhodamine b |  | Elementary flows/Emission to air/low population density | 00.00.000 |  | Elementary flow | 000081-88-9 |  |  | Mass
e209f553-f18e-3789-9b4c-c28e83cc8070 | Rhodamine b |  | Elementary flows/Emission to air/unspecified | 00.00.000 |  | Elementary flow | 000081-88-9 |  |  | Mass
c7175d67-848c-3d21-9d95-44c1372e12a9 | Rhodamine b |  | Elementary flows/Emission to air/low population density, long-term | 00.00.000 |  | Elementary flow | 000081-88-9 |  |  | Mass
b1b3414d-0ce2-3b2c-8507-8c1cc529a677 | Rhodamine b |  | Elementary flows/Emission to water/ocean | 00.00.000 |  | Elementary flow | 000081-88-9 |  |  | Mass
e1de5dcb-0c4f-347e-84ac-eda0055ccb2a | Rhodamine b |  | Elementary flows/Emission to water/ground water, long-term | 00.00.000 |  | Elementary flow | 000081-88-9 |  |  | Mass
ee1406e8-b928-3261-b079-95b32255b387 | Rhodamine b |  | Elementary flows/Emission to water/river | 00.00.000 |  | Elementary flow | 000081-88-9 |  |  | Mass
50b5fada-1f92-377c-b1c7-5863db00acbb | Rhodamine b |  | Elementary flows/Emission to soil/forestry | 00.00.000 |  | Elementary flow | 000081-88-9 |  |  | Mass
18c7f465-5e13-3aa2-be28-c7f63e601a0a | Rhodamine b |  | Elementary flows/Emission to water/unspecified | 00.00.000 |  | Elementary flow | 000081-88-9 |  |  | Mass
0f8f6c8b-518f-4fb9-92cb-c2668d661428 | Rhodium |  | Elementary flows/Resource/unspecified | 00.00.000 |  | Elementary flow | 007440-16-6 | Rh |  | Mass
fe0acd60-3ddc-11dd-abb5-0050c2490048 | Rhodium |  | Elementary flows/Emission to air/unspecified | 00.00.000 |  | Elementary flow | 007440-16-6 | Rh |  | Mass
1729c889-6556-11dd-ad8b-0800200c9a66 | Rhodium |  | Elementary flows/Resource/in ground | 00.00.000 |  | Elementary flow | 007440-16-6 | Rh |  | Mass
51936d3f-d0c5-37cf-b7ef-25842126315a | Rhodium, resource correction |  | Elementary flows/Resource/unspecified | 00.00.000 |  | Elementary flow |  |  |  | Mass
68cbe67a-ea87-3119-8910-79eaefcf2772 | Rhodium, Rh 1.6E-7%, in mixed ore |  | Elementary flows/Resource/unspecified | 00.00.000 |  | Elementary flow |  |  |  | Mass
ba2da2fe-3420-45d1-9d1b-58b9e99714eb | Rhodium, Rh 1.6E-7%, in mixed ore |  | Elementary flows/Resource/in ground | 00.00.000 |  | Elementary flow |  |  |  | Mass
c3cf387d-6ba2-32c7-883d-e53c6d45fac3 | Rhodium, Rh 2.0E-5%, Pt 2.5E-4%, Pd 7.3E-4%, Ni 2.3E+0%, Cu 3.2E+0% in ore |  | Elementary flows/Resource/unspecified | 00.00.000 |  | Elementary flow | 007440-16-6 |  |  | Mass
8c90daf4-cbc1-309b-9f36-78377bfef810 | Rhodium, Rh 2.0E-5%, Pt 2.5E-4%, Pd 7.3E-4%, Ni 2.3E+0%, Cu 3.2E+0% in ore |  | Elementary flows/Resource/in ground | 00.00.000 |  | Elementary flow | 007440-16-6 |  |  | Mass
b2fbed84-dd27-3ea3-a895-523f54347e32 | Rhodium, Rh 2.4E-5%, Pt 4.8E-4%, Pd 2.0E-4%, Ni 3.7E-2%, Cu 5.2E-2% in ore |  | Elementary flows/Resource/unspecified | 00.00.000 |  | Elementary flow | 007440-16-6 |  |  | Mass
92b7ea9a-59d5-3486-a300-3028ea0e1538 | Rhodium, Rh 2.4E-5%, Pt 4.8E-4%, Pd 2.0E-4%, Ni 3.7E-2%, Cu 5.2E-2% in ore |  | Elementary flows/Resource/in ground | 00.00.000 |  | Elementary flow | 007440-16-6 |  |  | Mass
e3faf807-d6ff-3639-8ae8-c5364a10da5e | Rifampicin |  | Elementary flows/Emission to air/lower stratosphere + upper troposphere | 00.00.000 |  | Elementary flow | 013292-46-1 |  |  | Mass
fe38f128-7152-3a58-8eae-da0b31e5cd84 | Rifampicin |  | Elementary flows/Emission to water/river, long-term | 00.00.000 |  | Elementary flow | 013292-46-1 |  |  | Mass
f3b46455-ea12-3f52-9331-9b0a08d13dc1 | Rifampicin |  | Elementary flows/Emission to air/high population density | 00.00.000 |  | Elementary flow | 013292-46-1 |  |  | Mass
52698ce1-b117-32d5-b816-0a1fd1a6e65e | Rifampicin |  | Elementary flows/Emission to soil/industrial | 00.00.000 |  | Elementary flow | 013292-46-1 |  |  | Mass
41af1b2b-9f23-355a-8f50-2a5c157ea73e | Rifampicin |  | Elementary flows/Emission to water/lake | 00.00.000 |  | Elementary flow | 013292-46-1 |  |  | Mass
6aae6709-d277-39c8-8918-6f2f9f61c6b0 | Rifampicin |  | Elementary flows/Emission to soil/agricultural | 00.00.000 |  | Elementary flow | 013292-46-1 |  |  | Mass
a42a5360-1e4d-311d-bc8c-903fbee20fbb | Rifampicin |  | Elementary flows/Emission to soil/unspecified | 00.00.000 |  | Elementary flow | 013292-46-1 |  |  | Mass
ed96d815-43a8-34e5-b70d-48ece0b4a771 | Rifampicin |  | Elementary flows/Emission to air/indoor | 00.00.000 |  | Elementary flow | 013292-46-1 |  |  | Mass
cb77df1b-b1dc-38ec-83d1-b37616127422 | Rifampicin |  | Elementary flows/Emission to air/low population density | 00.00.000 |  | Elementary flow | 013292-46-1 |  |  | Mass
031d780b-4af6-3ba1-b69f-821bfa4fbf94 | Rifampicin |  | Elementary flows/Emission to air/unspecified | 00.00.000 |  | Elementary flow | 013292-46-1 |  |  | Mass
707c6a18-ea06-3d1f-a1c3-4aeebc62fe25 | Rifampicin |  | Elementary flows/Emission to air/low population density, long-term | 00.00.000 |  | Elementary flow | 013292-46-1 |  |  | Mass
2874b25e-4b4c-3698-a22c-d1681778c78f | Rifampicin |  | Elementary flows/Emission to water/ocean | 00.00.000 |  | Elementary flow | 013292-46-1 |  |  | Mass
ce761d41-5f17-3f8c-8b27-193cf3ec9434 | Rifampicin |  | Elementary flows/Emission to water/ground water, long-term | 00.00.000 |  | Elementary flow | 013292-46-1 |  |  | Mass
00cf437a-ed92-34b4-944d-4023af8c0a98 | Rifampicin |  | Elementary flows/Emission to water/river | 00.00.000 |  | Elementary flow | 013292-46-1 |  |  | Mass
f626d876-1ce0-3c0c-856e-deb9d61d6590 | Rifampicin |  | Elementary flows/Emission to soil/forestry | 00.00.000 |  | Elementary flow | 013292-46-1 |  |  | Mass
383b6289-a4a5-3c05-9c2d-bbdbcc0583b1 | Rifampicin |  | Elementary flows/Emission to water/unspecified | 00.00.000 |  | Elementary flow | 013292-46-1 |  |  | Mass
42981f4d-65bd-3816-8d58-4608755711f6 | Rifampicin |  | Elementary flows/Emission to water/ground water | 00.00.000 |  | Elementary flow | 013292-46-1 |  |  | Mass
0bbe2f59-7bf0-4cc4-bfce-b91db7861696 | Rimsulfuron |  | Elementary flows/Emission to air/lower stratosphere + upper troposphere | 00.00.000 |  | Elementary flow | 122931-48-0 |  |  | Mass
57b79cd9-5fb0-48f3-a819-ab621883e982 | Rimsulfuron |  | Elementary flows/Emission to water/river, long-term | 00.00.000 |  | Elementary flow | 122931-48-0 |  |  | Mass
8c319cd8-136e-4a26-ba2d-4ed66cc2852f | Rimsulfuron |  | Elementary flows/Emission to air/high population density | 00.00.000 |  | Elementary flow | 122931-48-0 | C14H17N5O7S2 |  | Mass
f24a6b12-d60a-4617-a377-c6921ff3c131 | Rimsulfuron |  | Elementary flows/Emission to soil/industrial | 00.00.000 |  | Elementary flow | 122931-48-0 | C14H17N5O7S2 |  | Mass
0cb1e6b1-c649-4ea6-822d-9e4f43158e4a | Rimsulfuron |  | Elementary flows/Emission to water/lake | 00.00.000 |  | Elementary flow | 122931-48-0 |  |  | Mass
8b4f0e68-38d5-4bee-b647-680d3a117560 | Rimsulfuron |  | Elementary flows/Emission to soil/agricultural | 00.00.000 |  | Elementary flow | 122931-48-0 | C14H17N5O7S2 |  | Mass
d7967bae-e02c-44c4-9125-729e07551b45 | Rimsulfuron |  | Elementary flows/Emission to water/fresh water, long-term | 00.00.000 |  | Elementary flow | 122931-48-0 |  |  | Mass
cb555f6c-ed8e-4784-985a-122eec96ad94 | Rimsulfuron |  | Elementary flows/Emission to soil/unspecified | 00.00.000 |  | Elementary flow | 122931-48-0 | C14H17N5O7S2 |  | Mass
694efe44-dc0c-344c-9e47-5719ed3a8071 | Rimsulfuron |  | Elementary flows/Emission to air/indoor | 00.00.000 |  | Elementary flow | 122931-48-0 |  |  | Mass
c615797e-63d8-4bb2-8b11-f21a20fa4129 | Rimsulfuron |  | Elementary flows/Emission to air/low population density | 00.00.000 |  | Elementary flow | 122931-48-0 | C14H17N5O7S2 |  | Mass
11437890-64b0-4d5f-81a4-bd8482a47975 | Rimsulfuron |  | Elementary flows/Emission to air/unspecified | 00.00.000 |  | Elementary flow | 122931-48-0 |  |  | Mass
b4e54520-fc73-4a29-bfd2-c60279cf3fd4 | Rimsulfuron |  | Elementary flows/Emission to water/fresh water | 00.00.000 |  | Elementary flow | 122931-48-0 |  |  | Mass
1b4425bc-26e8-438f-9065-43e221c19900 | Rimsulfuron |  | Elementary flows/Emission to water/fossil- | 00.00.000 |  | Elementary flow | 122931-48-0 | C14H17N5O7S2 |  | Mass
c9fa42ea-916a-42b7-9908-743d3dd290ef | Rimsulfuron |  | Elementary flows/Emission to air/low population density, long-term | 00.00.000 |  | Elementary flow | 122931-48-0 |  |  | Mass
8107c2da-9c79-4d49-af5a-57511eadcf38 | Rimsulfuron |  | Elementary flows/Emission to water/ocean | 00.00.000 |  | Elementary flow | 122931-48-0 | C14H17N5O7S2 |  | Mass
b7ea018d-8411-4626-8111-f31a1e6cc640 | Rimsulfuron |  | Elementary flows/Emission to water/ground water, long-term | 00.00.000 |  | Elementary flow | 122931-48-0 |  |  | Mass
bbbe4735-47f9-49c5-a417-b9d14b2b6781 | Rimsulfuron |  | Elementary flows/Emission to water/river | 00.00.000 |  | Elementary flow | 122931-48-0 |  |  | Mass
4409d1bb-c5b5-417e-adc0-c68b43a3407f | Rimsulfuron |  | Elementary flows/Emission to soil/forestry | 00.00.000 |  | Elementary flow | 122931-48-0 | C14H17N5O7S2 |  | Mass
8862158c-df6f-4322-a7de-5b7b4c477b6d | Rimsulfuron |  | Elementary flows/Emission to water/unspecified | 00.00.000 |  | Elementary flow | 122931-48-0 |  |  | Mass
cc8af889-5ee2-4676-bfa1-7afe9bd0b609 | Rimsulfuron |  | Elementary flows/Emission to water/ground water | 00.00.000 |  | Elementary flow | 122931-48-0 |  |  | Mass
3df235ec-c4ed-3eae-8fe3-7cfdd09f98f7 | ripping, large implement, horticulture/AU U | Imported from SimaPro Waste type: not defined | Agricultural | 00.00.000 |  | Product flow |  |  |  | Area
16ccb876-2e72-3180-b805-23b9dc89b27e | ripping, medium implement, horticulture/AU U | Imported from SimaPro Waste type: not defined | Agricultural | 00.00.000 |  | Product flow |  |  |  | Area
f1c5042a-4bce-37de-b6cc-ec71fd3062be | Road/CH/I U/AusSD U | Imported from SimaPro (3,1,1,2,1,na); from ecoinvent, for 1tkm (0.852MJ) adjusted to fuel consumption | Materials/fuels | 00.00.000 |  | Product flow |  |  |  | Length*time
2379e942-84d2-3073-8136-10039e554d44 | Robenidine |  | Elementary flows/Emission to air/lower stratosphere + upper troposphere | 00.00.000 |  | Elementary flow | 025875-51-8 |  |  | Mass
2d15659d-ab11-3deb-8ed3-9ca2922a49fa | Robenidine |  | Elementary flows/Emission to air/high population density | 00.00.000 |  | Elementary flow | 025875-51-8 |  |  | Mass
3c8f3e6b-c3a1-3e45-8c66-cf2b17767936 | Robenidine |  | Elementary flows/Emission to soil/industrial | 00.00.000 |  | Elementary flow | 025875-51-8 |  |  | Mass
1e2393f6-7167-3977-8f97-ec753f09cb23 | Robenidine |  | Elementary flows/Emission to soil/agricultural | 00.00.000 |  | Elementary flow | 025875-51-8 |  |  | Mass
5a222c64-09f8-4eb9-abf7-f596a278fd39 | Robenidine |  | Elementary flows/Emission to soil/unspecified | 00.00.000 |  | Elementary flow | 025875-51-8 |  |  | Mass
a8f9c5dc-39dc-3dd6-a1a5-90dfb8da4d75 | Robenidine |  | Elementary flows/Emission to air/indoor | 00.00.000 |  | Elementary flow | 025875-51-8 |  |  | Mass
c025b137-dd1f-368a-928f-df75f6c17584 | Robenidine |  | Elementary flows/Emission to air/low population density | 00.00.000 |  | Elementary flow | 025875-51-8 |  |  | Mass
db738dee-eb8f-39e4-bc9e-0e6e24e90199 | Robenidine |  | Elementary flows/Emission to air/unspecified | 00.00.000 |  | Elementary flow | 025875-51-8 |  |  | Mass
43a3dec4-c7e5-379f-9dd0-3b7d955f3f1b | Robenidine |  | Elementary flows/Emission to air/low population density, long-term | 00.00.000 |  | Elementary flow | 025875-51-8 |  |  | Mass
56b77f9f-f459-38e5-a905-20020d966213 | Robenidine |  | Elementary flows/Emission to water/ocean | 00.00.000 |  | Elementary flow | 025875-51-8 |  |  | Mass
ae761ab8-c89e-3252-ace0-235bd5ddbf18 | Robenidine |  | Elementary flows/Emission to water/ground water, long-term | 00.00.000 |  | Elementary flow | 025875-51-8 |  |  | Mass
831482fc-d7eb-3548-8c8a-e1f34d3b5d79 | Robenidine |  | Elementary flows/Emission to water/river | 00.00.000 |  | Elementary flow | 025875-51-8 |  |  | Mass
16ee3823-7c79-3f76-baf0-1f1817f1adfa | Robenidine |  | Elementary flows/Emission to soil/forestry | 00.00.000 |  | Elementary flow | 025875-51-8 |  |  | Mass
aff9ff39-3172-324e-b8e6-d7080ee53389 | Robenidine |  | Elementary flows/Emission to water/unspecified | 00.00.000 |  | Elementary flow | 025875-51-8 |  |  | Mass
73c1ab41-1f30-46e3-aaec-32143f9fb097 | Rock, inert |  | Elementary flows/Resource/in ground | 00.00.000 |  | Elementary flow |  |  |  | Mass
a945a29b-d00f-317e-83d0-33d9498d9c30 | rolling, cotton/AU U | Imported from SimaPro Waste type: not defined | Agricultural | 00.00.000 |  | Product flow |  |  |  | Area
17994624-c69a-3599-8ed3-fb2d6531c12a | Ronnel |  | Elementary flows/Emission to air/lower stratosphere + upper troposphere | 00.00.000 |  | Elementary flow | 000299-84-3 |  |  | Mass
f32ac1a4-666a-3e6d-bff7-d5331ae1e6a3 | Ronnel |  | Elementary flows/Emission to air/high population density | 00.00.000 |  | Elementary flow | 000299-84-3 |  |  | Mass
04289738-b412-3c39-91b8-3b0b57a73f49 | Ronnel |  | Elementary flows/Emission to soil/industrial | 00.00.000 |  | Elementary flow | 000299-84-3 |  |  | Mass
b7dd3350-1bb6-3d62-b9ff-3db144de7c2b | Ronnel |  | Elementary flows/Emission to soil/agricultural | 00.00.000 |  | Elementary flow | 000299-84-3 |  |  | Mass
08de42b2-88f6-489d-a6f5-9d9cd53827a5 | RONNEL |  | Elementary flows/Emission to soil/unspecified | 00.00.000 |  | Elementary flow | 000299-84-3 |  |  | Mass
1a47a7d8-29d3-3f43-9409-fb9d4c98f4cd | Ronnel |  | Elementary flows/Emission to air/indoor | 00.00.000 |  | Elementary flow | 000299-84-3 |  |  | Mass
e68fdd1b-9bec-3f17-a783-bd408c1e2c57 | Ronnel |  | Elementary flows/Emission to air/low population density | 00.00.000 |  | Elementary flow | 000299-84-3 |  |  | Mass
c51749a3-1106-3378-a813-e89e66ca46c7 | Ronnel |  | Elementary flows/Emission to air/unspecified | 00.00.000 |  | Elementary flow | 000299-84-3 |  |  | Mass
628f4c9e-fe0d-322d-806e-825ef5d4e296 | Ronnel |  | Elementary flows/Emission to air/low population density, long-term | 00.00.000 |  | Elementary flow | 000299-84-3 |  |  | Mass
25eb519a-c376-3ea5-a9ce-6b874fe68c4b | Ronnel |  | Elementary flows/Emission to water/ocean | 00.00.000 |  | Elementary flow | 000299-84-3 |  |  | Mass
0b9bd935-1474-3a8e-8f06-bcbf13bfc763 | Ronnel |  | Elementary flows/Emission to water/ground water, long-term | 00.00.000 |  | Elementary flow | 000299-84-3 |  |  | Mass
4bcc1c50-81d7-3a0e-96fb-56ac81cee818 | Ronnel |  | Elementary flows/Emission to water/river | 00.00.000 |  | Elementary flow | 000299-84-3 |  |  | Mass
35dd7fcd-9826-35b3-b3f3-da578cd422b4 | Ronnel |  | Elementary flows/Emission to soil/forestry | 00.00.000 |  | Elementary flow | 000299-84-3 |  |  | Mass
153c62cd-6ce9-33ef-9fd3-3c748a766ae4 | Ronnel |  | Elementary flows/Emission to water/unspecified | 00.00.000 |  | Elementary flow | 000299-84-3 |  |  | Mass
d74a7c03-2913-35d5-a57a-4465adab0e6c | root cutting, cotton/AU U | Imported from SimaPro Waste type: not defined | Agricultural | 00.00.000 |  | Product flow |  |  |  | Area
cfa2c315-9fce-3365-a312-d0e48fece1f1 | Rosaniline |  | Elementary flows/Emission to air/lower stratosphere + upper troposphere | 00.00.000 |  | Elementary flow | 000632-99-5 |  |  | Mass
14df30e8-dec8-3457-90ad-cae1c6f0de4b | Rosaniline |  | Elementary flows/Emission to air/high population density | 00.00.000 |  | Elementary flow | 000632-99-5 |  |  | Mass
205420ea-7786-3124-9930-294a5d8bb4f6 | Rosaniline |  | Elementary flows/Emission to soil/industrial | 00.00.000 |  | Elementary flow | 000632-99-5 |  |  | Mass
37a22f55-b6ef-3bcb-a4bb-23b4958bc957 | Rosaniline |  | Elementary flows/Emission to soil/agricultural | 00.00.000 |  | Elementary flow | 000632-99-5 |  |  | Mass
63dddfe7-e445-4683-b251-ee1483062fb3 | ROSANILINE |  | Elementary flows/Emission to soil/unspecified | 00.00.000 |  | Elementary flow | 000632-99-5 |  |  | Mass
985ea54f-f001-38ec-a205-7ff5b839d633 | Rosaniline |  | Elementary flows/Emission to air/indoor | 00.00.000 |  | Elementary flow | 000632-99-5 |  |  | Mass
81cc0f52-480b-3210-9bac-d07021202458 | Rosaniline |  | Elementary flows/Emission to air/low population density | 00.00.000 |  | Elementary flow | 000632-99-5 |  |  | Mass
b72f3047-8ce8-3919-82e4-419a2fdec87d | Rosaniline |  | Elementary flows/Emission to air/unspecified | 00.00.000 |  | Elementary flow | 000632-99-5 |  |  | Mass
09da8021-88d7-3b8b-b28d-1d1f0668bf45 | Rosaniline |  | Elementary flows/Emission to air/low population density, long-term | 00.00.000 |  | Elementary flow | 000632-99-5 |  |  | Mass
63ffa89f-916d-3cee-9e77-2d0bb3d1dabf | Rosaniline |  | Elementary flows/Emission to water/ocean | 00.00.000 |  | Elementary flow | 000632-99-5 |  |  | Mass
8771e4da-223e-31a0-9cc5-0baaf1454442 | Rosaniline |  | Elementary flows/Emission to water/ground water, long-term | 00.00.000 |  | Elementary flow | 000632-99-5 |  |  | Mass
c4135160-74a2-33a5-86f7-ec7d893bfeb7 | Rosaniline |  | Elementary flows/Emission to water/river | 00.00.000 |  | Elementary flow | 000632-99-5 |  |  | Mass
85e9c55b-d5fd-3bc1-9063-95e19dbf0aea | Rosaniline |  | Elementary flows/Emission to soil/forestry | 00.00.000 |  | Elementary flow | 000632-99-5 |  |  | Mass
cfe407bc-d027-33b7-aae6-19301d29b221 | Rosaniline |  | Elementary flows/Emission to water/unspecified | 00.00.000 |  | Elementary flow | 000632-99-5 |  |  | Mass
9bc4fe0e-5ca4-358f-9fa1-f48a0780e400 | Rosaniline hydrochloride, p- |  | Elementary flows/Emission to air/lower stratosphere + upper troposphere | 00.00.000 |  | Elementary flow | 000569-61-9 |  |  | Mass
52d0db38-c091-3b70-a288-cbd308d2a6cf | Rosaniline hydrochloride, p- |  | Elementary flows/Emission to water/river, long-term | 00.00.000 |  | Elementary flow | 000569-61-9 |  |  | Mass
81a23925-cd97-34c9-adcc-12697ed9853a | Rosaniline hydrochloride, p- |  | Elementary flows/Emission to air/high population density | 00.00.000 |  | Elementary flow | 000569-61-9 |  |  | Mass
374eada3-be09-3ff6-a997-ecb716a301ad | Rosaniline hydrochloride, p- |  | Elementary flows/Emission to soil/industrial | 00.00.000 |  | Elementary flow | 000569-61-9 |  |  | Mass
215b7385-4851-3b92-ac80-da59565db914 | Rosaniline hydrochloride, p- |  | Elementary flows/Emission to water/lake | 00.00.000 |  | Elementary flow | 000569-61-9 |  |  | Mass
6528ff64-cdbc-39bb-93bc-6fedf9efbd37 | Rosaniline hydrochloride, p- |  | Elementary flows/Emission to soil/agricultural | 00.00.000 |  | Elementary flow | 000569-61-9 |  |  | Mass
208d9078-d425-3cf9-b5c5-4e5fd99b93a6 | Rosaniline hydrochloride, p- |  | Elementary flows/Emission to soil/unspecified | 00.00.000 |  | Elementary flow | 000569-61-9 |  |  | Mass
c72d2d38-6657-3719-9b4f-4ff194a0eaef | Rosaniline hydrochloride, p- |  | Elementary flows/Emission to air/indoor | 00.00.000 |  | Elementary flow | 000569-61-9 |  |  | Mass
1a86bcd4-1120-3dfd-aeb8-b574dd509333 | Rosaniline hydrochloride, p- |  | Elementary flows/Emission to air/low population density | 00.00.000 |  | Elementary flow | 000569-61-9 |  |  | Mass
b000ac2b-33e8-3547-a85a-8ed700390ab9 | Rosaniline hydrochloride, p- |  | Elementary flows/Emission to air/unspecified | 00.00.000 |  | Elementary flow | 000569-61-9 |  |  | Mass
ed65c2b4-5f34-31b3-b905-b9b81a3b0cd6 | Rosaniline hydrochloride, p- |  | Elementary flows/Emission to air/low population density, long-term | 00.00.000 |  | Elementary flow | 000569-61-9 |  |  | Mass
27df0d9f-e8b2-3f8d-aa11-1d481700d071 | Rosaniline hydrochloride, p- |  | Elementary flows/Emission to water/ocean | 00.00.000 |  | Elementary flow | 000569-61-9 |  |  | Mass
237e5a7a-0e29-349b-a446-4c5326cf188c | Rosaniline hydrochloride, p- |  | Elementary flows/Emission to water/ground water, long-term | 00.00.000 |  | Elementary flow | 000569-61-9 |  |  | Mass
e0c97d78-ae87-3145-becc-900addeba59d | Rosaniline hydrochloride, p- |  | Elementary flows/Emission to water/river | 00.00.000 |  | Elementary flow | 000569-61-9 |  |  | Mass
9ce834c7-b6b0-307c-86af-9333ee4de84b | Rosaniline hydrochloride, p- |  | Elementary flows/Emission to soil/forestry | 00.00.000 |  | Elementary flow | 000569-61-9 |  |  | Mass
89b32855-0fb2-351e-89a8-953a49593b2b | Rosaniline hydrochloride, p- |  | Elementary flows/Emission to water/unspecified | 00.00.000 |  | Elementary flow | 000569-61-9 |  |  | Mass
d475bb45-b0dd-308a-a71f-6a1f8eb84985 | Rosaniline hydrochloride, p- |  | Elementary flows/Emission to water/ground water | 00.00.000 |  | Elementary flow | 000569-61-9 |  |  | Mass
26eb76dd-130c-37bb-9a3a-cb26f1d84d56 | rotary hoeing, medium implement, horticulture/AU U | Imported from SimaPro Waste type: not defined | Agricultural | 00.00.000 |  | Product flow |  |  |  | Area
20efa4d4-28f1-4f5a-a92c-27473b2a9a6f | rotenone |  | Elementary flows/Emission to air/lower stratosphere + upper troposphere | 00.00.000 |  | Elementary flow | 000083-79-4 |  |  | Mass
89eb5106-6764-4568-8ab3-3475b8e7bd10 | rotenone |  | Elementary flows/Emission to water/river, long-term | 00.00.000 |  | Elementary flow | 000083-79-4 |  |  | Mass
00062e88-f6d1-478d-aa3a-3f35c8c00127 | rotenone |  | Elementary flows/Emission to air/high population density | 00.00.000 |  | Elementary flow | 000083-79-4 |  |  | Mass
2f483c7b-8437-47ca-9c9b-d1cb9ab56738 | rotenone |  | Elementary flows/Emission to soil/industrial | 00.00.000 |  | Elementary flow | 000083-79-4 |  |  | Mass
9de1b264-d371-43a3-adb2-eaf4f28e97e8 | rotenone |  | Elementary flows/Emission to water/lake | 00.00.000 |  | Elementary flow | 000083-79-4 |  |  | Mass
bec49880-dc6f-4dfe-acb0-41f46c5b068d | rotenone |  | Elementary flows/Emission to soil/agricultural | 00.00.000 |  | Elementary flow | 000083-79-4 |  |  | Mass
cf891e4b-05cd-456a-93c3-f392f586f293 | rotenone |  | Elementary flows/Emission to water/fresh water, long-term | 00.00.000 |  | Elementary flow | 000083-79-4 |  |  | Mass
1ed50150-8ed8-43cb-819c-6b823625d3c3 | rotenone |  | Elementary flows/Emission to soil/unspecified | 00.00.000 |  | Elementary flow | 000083-79-4 |  |  | Mass
9898065b-c564-371e-b966-33dc1c8e0ec7 | Rotenone |  | Elementary flows/Emission to air/indoor | 00.00.000 |  | Elementary flow | 000083-79-4 |  |  | Mass
fb200812-b72c-4da1-9414-ec6e6fceac8b | rotenone |  | Elementary flows/Emission to air/low population density | 00.00.000 |  | Elementary flow | 000083-79-4 |  |  | Mass
d94f2fc3-7900-490a-a8bb-e5c2e5995040 | rotenone |  | Elementary flows/Emission to air/unspecified | 00.00.000 |  | Elementary flow | 000083-79-4 |  |  | Mass
543a273f-8ac7-4ce5-ad7b-b19c0694e28e | rotenone |  | Elementary flows/Emission to water/fresh water | 00.00.000 |  | Elementary flow | 000083-79-4 |  |  | Mass
4717c6d1-e62b-49d5-b627-232b95971b35 | rotenone |  | Elementary flows/Emission to water/fossil- | 00.00.000 |  | Elementary flow | 000083-79-4 |  |  | Mass
d7392d67-4510-48b4-9c56-6e628ada1c72 | rotenone |  | Elementary flows/Emission to air/low population density, long-term | 00.00.000 |  | Elementary flow | 000083-79-4 |  |  | Mass
0590536b-194f-4a9d-8a22-c74869a2b525 | rotenone |  | Elementary flows/Emission to water/ocean | 00.00.000 |  | Elementary flow | 000083-79-4 |  |  | Mass
e33b947e-6278-4fa6-8604-0c55d450f88c | rotenone |  | Elementary flows/Emission to water/ground water, long-term | 00.00.000 |  | Elementary flow | 000083-79-4 |  |  | Mass
cf10c155-4425-4aba-be20-fbae4adfc28f | rotenone |  | Elementary flows/Emission to water/river | 00.00.000 |  | Elementary flow | 000083-79-4 |  |  | Mass
26914f01-3645-4090-b668-cb3691342138 | rotenone |  | Elementary flows/Emission to soil/forestry | 00.00.000 |  | Elementary flow | 000083-79-4 |  |  | Mass
760d9f13-b993-425f-bc77-e5559c213e44 | rotenone |  | Elementary flows/Emission to water/unspecified | 00.00.000 |  | Elementary flow | 000083-79-4 |  |  | Mass
cc5d3fb6-0367-4586-a76e-1b250fde2a5c | rotenone |  | Elementary flows/Emission to water/ground water | 00.00.000 |  | Elementary flow | 000083-79-4 |  |  | Mass
be208839-cf0d-363e-a16b-7deeb2f9b693 | Roundup |  | Elementary flows/Emission to air/indoor | 00.00.000 |  | Elementary flow | 038641-94-0 |  |  | Mass
1c1fc9de-5b04-38cc-905a-425d1625a26d | Roxarsone |  | Elementary flows/Emission to air/lower stratosphere + upper troposphere | 00.00.000 |  | Elementary flow | 000121-19-7 |  |  | Mass
7fa55c6a-6fbf-3ece-a4cc-a4e54258c70e | Roxarsone |  | Elementary flows/Emission to air/high population density | 00.00.000 |  | Elementary flow | 000121-19-7 |  |  | Mass
85dac138-3126-3e64-a002-a09d21b95889 | Roxarsone |  | Elementary flows/Emission to soil/agricultural | 00.00.000 |  | Elementary flow | 000121-19-7 |  |  | Mass
9bdff1c1-dad0-3bca-acec-5330e8748d91 | Roxarsone |  | Elementary flows/Emission to soil/unspecified | 00.00.000 |  | Elementary flow | 000121-19-7 |  |  | Mass
40f43d98-2097-36d2-a71f-315153f4a6ed | Roxarsone |  | Elementary flows/Emission to air/indoor | 00.00.000 |  | Elementary flow | 000121-19-7 |  |  | Mass
90244c2b-2af6-3fd1-8dfe-8250afabdc9c | Roxarsone |  | Elementary flows/Emission to air/low population density | 00.00.000 |  | Elementary flow | 000121-19-7 |  |  | Mass
3394a1a9-4f8e-3b83-b768-22535bb4da55 | Roxarsone |  | Elementary flows/Emission to air/unspecified | 00.00.000 |  | Elementary flow | 000121-19-7 |  |  | Mass
2450bbb6-e2f6-3d65-b5be-08a8f2fb04ba | Roxarsone |  | Elementary flows/Emission to air/low population density, long-term | 00.00.000 |  | Elementary flow | 000121-19-7 |  |  | Mass
00588ad2-51bb-3c76-9ade-d1d5ac9c7ddc | Roxarsone |  | Elementary flows/Emission to water/ocean | 00.00.000 |  | Elementary flow | 000121-19-7 |  |  | Mass
b3fbea6f-e7e2-3a26-b506-cd0cf11f6e70 | Roxarsone |  | Elementary flows/Emission to water/unspecified | 00.00.000 |  | Elementary flow | 000121-19-7 |  |  | Mass
4450c00a-e7f8-3bc2-90f2-7917778a0101 | Rubeanic acid |  | Elementary flows/Emission to air/lower stratosphere + upper troposphere | 00.00.000 |  | Elementary flow | 000079-40-3 |  |  | Mass
49a976db-1e7a-3846-b407-8a79b7743fac | Rubeanic acid |  | Elementary flows/Emission to air/high population density | 00.00.000 |  | Elementary flow | 000079-40-3 |  |  | Mass
3235a1ec-380c-3db1-bbfb-7015ee1792ea | Rubeanic acid |  | Elementary flows/Emission to soil/agricultural | 00.00.000 |  | Elementary flow | 000079-40-3 |  |  | Mass
cffd0f61-d5c3-306d-a39e-9e647511be4d | Rubeanic acid |  | Elementary flows/Emission to soil/unspecified | 00.00.000 |  | Elementary flow | 000079-40-3 |  |  | Mass
8c44ecb5-d642-3b5f-a74d-139e811e5deb | Rubeanic acid |  | Elementary flows/Emission to air/indoor | 00.00.000 |  | Elementary flow | 000079-40-3 |  |  | Mass
4158e5b4-8a0c-3ef3-8e62-bbb9f6efdd6a | Rubeanic acid |  | Elementary flows/Emission to air/low population density | 00.00.000 |  | Elementary flow | 000079-40-3 |  |  | Mass
bd6e46ed-1686-37d2-a357-3086d13a6c1d | Rubeanic acid |  | Elementary flows/Emission to air/unspecified | 00.00.000 |  | Elementary flow | 000079-40-3 |  |  | Mass
a4d9ba1a-881f-3a46-a685-574e50518367 | Rubeanic acid |  | Elementary flows/Emission to air/low population density, long-term | 00.00.000 |  | Elementary flow | 000079-40-3 |  |  | Mass
c3ebfab3-5cda-3456-8abb-eb0b2f09e8d5 | Rubeanic acid |  | Elementary flows/Emission to water/ocean | 00.00.000 |  | Elementary flow | 000079-40-3 |  |  | Mass
77bcdc14-3671-33d6-b731-678f546238a0 | Rubeanic acid |  | Elementary flows/Emission to water/unspecified | 00.00.000 |  | Elementary flow | 000079-40-3 |  |  | Mass
106b6e50-88ed-390f-8fc6-8b1e3a18b443 | Rubidium |  | Elementary flows/Resource/unspecified | 00.00.000 |  | Elementary flow | 007440-17-7 |  |  | Mass
5dcb435e-8f61-4775-8112-9a57454adb88 | Rubidium |  | Elementary flows/Emission to water/fresh water | 00.00.000 |  | Elementary flow | 007440-17-7 | Rb |  | Mass
82bb882b-572f-4af0-b35b-4c846ee49dda | Rubidium |  | Elementary flows/Emission to water/surface water | 00.00.000 |  | Elementary flow | 007440-17-7 | Rb |  | Mass
ebc5f04e-ae40-49b1-b07b-495f67e26c28 | Rubidium |  | Elementary flows/Emission to water/ocean | 00.00.000 |  | Elementary flow | 007440-17-7 | Rb |  | Mass
f49f7030-06a6-4340-a890-87d0e918acab | Rubidium |  | Elementary flows/Emission to water/ground water, long-term | 00.00.000 |  | Elementary flow | 007440-17-7 | Rb |  | Mass
b6613136-6212-4d1d-9aba-3d6f70256fe1 | Rubidium |  | Elementary flows/Emission to water/river | 00.00.000 |  | Elementary flow | 007440-17-7 | Rb |  | Mass
c8b3b6da-32c8-44df-914d-50e2adfbe1e3 | Rubidium |  | Elementary flows/Emission to water/unspecified | 00.00.000 |  | Elementary flow | 007440-17-7 | Rb |  | Mass
92fab0ed-7e96-4b70-8e97-e9738f8bcce6 | Rubidium |  | Elementary flows/Emission to water/ground water | 00.00.000 |  | Elementary flow | 007440-17-7 | Rb |  | Mass
c352588a-1e97-3c0b-b156-7e5e584ffcb8 | Ruthenium |  | Elementary flows/Resource/unspecified | 00.00.000 |  | Elementary flow |  |  |  | Mass
58693e74-99e3-4562-b7ba-62b2df9616a9 | Ruthenium |  | Elementary flows/Resource/in ground | 00.00.000 |  | Elementary flow |  |  |  | Mass
0519eb67-31ae-3880-91de-ca8b20f01113 | Ruthenium |  | Elementary flows/Emission to water/unspecified | 00.00.000 |  | Elementary flow |  |  |  | Mass
12544a15-e0ef-48cb-a0e1-ee9cc0ec7592 | Ruthenium-103 |  | Elementary flows/Emission to air/lower stratosphere + upper troposphere | 00.00.000 |  | Elementary flow | 013968-53-1 | Ru-103 |  | Radioactivity
dade94ae-cb39-4066-9946-5c9dbe575058 | Ruthenium-103 |  | Elementary flows/Emission to water/river, long-term | 00.00.000 |  | Elementary flow | 013968-53-1 | Ru-103 |  | Radioactivity
7bf443c4-fb77-459f-ba07-63283e4559ba | Ruthenium-103 |  | Elementary flows/Emission to air/high population density | 00.00.000 |  | Elementary flow | 013968-53-1 | Ru-103 |  | Radioactivity
a24526da-fc81-45ed-8b66-86f5c22ff539 | Ruthenium-103 |  | Elementary flows/Emission to water/lake | 00.00.000 |  | Elementary flow | 013968-53-1 | Ru-103 |  | Radioactivity
22798ed2-c8bb-42d5-8d7c-8e3b14d3bc3e | Ruthenium-103 |  | Elementary flows/Emission to air/low population density | 00.00.000 |  | Elementary flow | 013968-53-1 | Ru-103 |  | Radioactivity
d61e8791-f091-457a-8cb9-8d000d35e132 | Ruthenium-103 |  | Elementary flows/Emission to air/unspecified | 00.00.000 |  | Elementary flow | 013968-53-1 | Ru-103 |  | Radioactivity
e804f989-40c6-4a57-8a69-838ffb2ca08f | Ruthenium-103 |  | Elementary flows/Emission to water/fresh water | 00.00.000 |  | Elementary flow | 013968-53-1 | Ru-103 |  | Radioactivity
57ce240f-2aaa-493e-a51d-abd920e9c167 | Ruthenium-103 |  | Elementary flows/Emission to water/fossil- | 00.00.000 |  | Elementary flow | 013968-53-1 | Ru-103 |  | Radioactivity
40d16700-3130-41da-8e94-e1b127741f59 | Ruthenium-103 |  | Elementary flows/Emission to water/surface water | 00.00.000 |  | Elementary flow | 013968-53-1 | Ru-103 |  | Radioactivity
08a570d6-99a9-477b-8099-77fc2a8afafa | Ruthenium-103 |  | Elementary flows/Emission to air/low population density, long-term | 00.00.000 |  | Elementary flow | 013968-53-1 | Ru-103 |  | Radioactivity
786831a1-b7e8-4b69-81a6-5bdfa552bd19 | Ruthenium-103 |  | Elementary flows/Emission to water/ocean | 00.00.000 |  | Elementary flow | 013968-53-1 | Ru-103 |  | Radioactivity
9b24671c-b053-43aa-b93a-f2c16e251e63 | Ruthenium-103 |  | Elementary flows/Emission to water/ground water, long-term | 00.00.000 |  | Elementary flow | 013968-53-1 | Ru-103 |  | Radioactivity
d135eabd-3827-40b1-afce-b3fd574e1ba8 | Ruthenium-103 |  | Elementary flows/Emission to water/river | 00.00.000 |  | Elementary flow | 013968-53-1 | Ru-103 |  | Radioactivity
958272cf-f09a-4941-9f99-199739645b93 | Ruthenium-103 |  | Elementary flows/Emission to water/unspecified | 00.00.000 |  | Elementary flow | 013968-53-1 | Ru-103 |  | Radioactivity
6d1a5ae7-22cd-458c-a854-a5f2e7b2c00b | Ruthenium-103 |  | Elementary flows/Emission to water/ground water | 00.00.000 |  | Elementary flow | 013968-53-1 | Ru-103 |  | Radioactivity
60152e95-1e70-4a32-907e-34c13cc3c616 | Ruthenium-106 |  | Elementary flows/Emission to air/lower stratosphere + upper troposphere | 00.00.000 |  | Elementary flow | 013967-48-1 | Ru-106 |  | Radioactivity
5942d487-e642-4b2b-8ccb-0e940ea390bf | Ruthenium-106 |  | Elementary flows/Emission to water/river, long-term | 00.00.000 |  | Elementary flow | 013967-48-1 | Ru-106 |  | Radioactivity
6d431d93-486c-4582-a7e8-54dc653c4378 | Ruthenium-106 |  | Elementary flows/Emission to air/high population density | 00.00.000 |  | Elementary flow | 013967-48-1 | Ru-106 |  | Radioactivity
cfc2b041-737a-4866-a072-0ba5329a6d95 | Ruthenium-106 |  | Elementary flows/Emission to water/lake | 00.00.000 |  | Elementary flow | 013967-48-1 | Ru-106 |  | Radioactivity
490108ce-351c-4540-b988-e7022f4eeec9 | Ruthenium-106 |  | Elementary flows/Emission to air/low population density | 00.00.000 |  | Elementary flow | 013967-48-1 | Ru-106 |  | Radioactivity
46a7d92e-523c-430c-a5ec-ee9e8a34c09c | Ruthenium-106 |  | Elementary flows/Emission to air/unspecified | 00.00.000 |  | Elementary flow | 013967-48-1 | Ru-106 |  | Radioactivity
1a3cb020-8e07-4ab4-8352-b215227eede0 | Ruthenium-106 |  | Elementary flows/Emission to water/fresh water | 00.00.000 |  | Elementary flow | 013967-48-1 | Ru-106 |  | Radioactivity
567cf112-4c36-4348-8dc4-d473fb716aea | Ruthenium-106 |  | Elementary flows/Emission to water/fossil- | 00.00.000 |  | Elementary flow | 013967-48-1 | Ru-106 |  | Radioactivity
7c471c87-3169-490c-8f01-ea99f9a22c6e | Ruthenium-106 |  | Elementary flows/Emission to water/surface water | 00.00.000 |  | Elementary flow | 013967-48-1 | Ru-106 |  | Radioactivity
918bd76b-ab1e-406c-b7c5-fb248b89b5b8 | Ruthenium-106 |  | Elementary flows/Emission to air/low population density, long-term | 00.00.000 |  | Elementary flow | 013967-48-1 | Ru-106 |  | Radioactivity
d134df3d-b37d-4c58-9913-b1653cdca3cc | Ruthenium-106 |  | Elementary flows/Emission to water/ocean | 00.00.000 |  | Elementary flow | 013967-48-1 | Ru-106 |  | Radioactivity
79fe27fb-c2b4-4c50-8475-a9b2fdb53588 | Ruthenium-106 |  | Elementary flows/Emission to water/ground water, long-term | 00.00.000 |  | Elementary flow | 013967-48-1 | Ru-106 |  | Radioactivity
c8875b5b-1765-424b-95cc-3135c28e1108 | Ruthenium-106 |  | Elementary flows/Emission to water/river | 00.00.000 |  | Elementary flow | 013967-48-1 | Ru-106 |  | Radioactivity
639a5c44-7241-4254-ad70-65cd45a9db25 | Ruthenium-106 |  | Elementary flows/Emission to water/unspecified | 00.00.000 |  | Elementary flow | 013967-48-1 | Ru-106 |  | Radioactivity
47367f49-cc19-46a1-9b51-c7ceed075bff | Ruthenium-106 |  | Elementary flows/Emission to water/ground water | 00.00.000 |  | Elementary flow | 013967-48-1 | Ru-106 |  | Radioactivity
aaff9506-5c16-3a1e-84c8-02e69e969015 | Rutile |  | Elementary flows/Resource/unspecified | 00.00.000 |  | Elementary flow | 001317-80-2 |  |  | Mass
f7d19093-ce81-36a2-ac82-586aebc1f374 | Rutile |  | Elementary flows/Resource/in ground | 00.00.000 |  | Elementary flow |  |  |  | Mass
4238bf73-7f56-3f31-9101-ebf0f00fb5c0 | Rutile, 95% titanium dioxide, at plant/AU U/AusSD U | Imported from SimaPro AUSTRALIA Waste type: not defined | Minerals/AusSD | 00.00.000 |  | Product flow |  |  |  | Mass
dd6bf677-ce57-38c5-9883-c79d61146242 | Rutin |  | Elementary flows/Emission to air/lower stratosphere + upper troposphere | 00.00.000 |  | Elementary flow | 000153-18-4 |  |  | Mass
54eb55ee-1a34-3361-a470-c2c33e769dc8 | Rutin |  | Elementary flows/Emission to air/high population density | 00.00.000 |  | Elementary flow | 000153-18-4 |  |  | Mass
7ff92b63-85d4-3e1b-af70-41c2de47aa36 | Rutin |  | Elementary flows/Emission to soil/agricultural | 00.00.000 |  | Elementary flow | 000153-18-4 |  |  | Mass
88ca9500-20c6-3e57-a3c3-42d2d5078f6c | Rutin |  | Elementary flows/Emission to soil/unspecified | 00.00.000 |  | Elementary flow | 000153-18-4 |  |  | Mass
3e563725-f516-3ea4-ac04-cf540bf5f89e | Rutin |  | Elementary flows/Emission to air/indoor | 00.00.000 |  | Elementary flow | 000153-18-4 |  |  | Mass
d88a1722-a6b0-3187-bb55-a986766a2123 | Rutin |  | Elementary flows/Emission to air/low population density | 00.00.000 |  | Elementary flow | 000153-18-4 |  |  | Mass
b15cf2a0-6f39-3f72-8950-3e07e8863e5e | Rutin |  | Elementary flows/Emission to air/unspecified | 00.00.000 |  | Elementary flow | 000153-18-4 |  |  | Mass
83f85bf6-7222-3fad-9824-0393cda42ce9 | Rutin |  | Elementary flows/Emission to air/low population density, long-term | 00.00.000 |  | Elementary flow | 000153-18-4 |  |  | Mass
ac007b83-5ab1-35bb-912a-f0c32ee0cbca | Rutin |  | Elementary flows/Emission to water/ocean | 00.00.000 |  | Elementary flow | 000153-18-4 |  |  | Mass
3e82ae0e-dbb4-3c69-af59-d494acc42db8 | Rutin |  | Elementary flows/Emission to water/unspecified | 00.00.000 |  | Elementary flow | 000153-18-4 |  |  | Mass
a4b88c86-9702-3c88-94d1-4618f7bd132b | Ryanodine |  | Elementary flows/Emission to air/lower stratosphere + upper troposphere | 00.00.000 |  | Elementary flow | 015662-33-6 |  |  | Mass
ad92b69d-5ad8-330b-bf68-c21ee3ed1a8e | Ryanodine |  | Elementary flows/Emission to air/high population density | 00.00.000 |  | Elementary flow | 015662-33-6 |  |  | Mass
1f879dd2-cc91-3bdf-b43f-e32306ff23ac | Ryanodine |  | Elementary flows/Emission to soil/industrial | 00.00.000 |  | Elementary flow | 015662-33-6 |  |  | Mass
44675399-8f24-3914-b998-b5522a0aa447 | Ryanodine |  | Elementary flows/Emission to soil/agricultural | 00.00.000 |  | Elementary flow | 015662-33-6 |  |  | Mass
dd55f335-9660-4178-b16c-d4d02f143c74 | Ryanodine |  | Elementary flows/Emission to soil/unspecified | 00.00.000 |  | Elementary flow | 015662-33-6 |  |  | Mass
773bf8c1-240a-3282-ba5c-8cc54873315d | Ryanodine |  | Elementary flows/Emission to air/indoor | 00.00.000 |  | Elementary flow | 015662-33-6 |  |  | Mass
6212ba04-ecdb-3f73-8199-8b9023bd3e70 | Ryanodine |  | Elementary flows/Emission to air/low population density | 00.00.000 |  | Elementary flow | 015662-33-6 |  |  | Mass
9141143f-f04d-3bdd-b223-a182d12a14f4 | Ryanodine |  | Elementary flows/Emission to air/unspecified | 00.00.000 |  | Elementary flow | 015662-33-6 |  |  | Mass
24c43540-890e-3bcd-b5c6-f39cad426251 | Ryanodine |  | Elementary flows/Emission to air/low population density, long-term | 00.00.000 |  | Elementary flow | 015662-33-6 |  |  | Mass
aadf5305-6362-386c-998d-3034b0c0875a | Ryanodine |  | Elementary flows/Emission to water/ocean | 00.00.000 |  | Elementary flow | 015662-33-6 |  |  | Mass
b7fa963b-c2a9-34c4-ab60-b8f227bd8ca3 | Ryanodine |  | Elementary flows/Emission to water/ground water, long-term | 00.00.000 |  | Elementary flow | 015662-33-6 |  |  | Mass
2db5bb33-ff15-3871-9cde-d3852f192641 | Ryanodine |  | Elementary flows/Emission to water/river | 00.00.000 |  | Elementary flow | 015662-33-6 |  |  | Mass
ae21185d-6ef6-3bfd-8374-8ab036fb7a19 | Ryanodine |  | Elementary flows/Emission to soil/forestry | 00.00.000 |  | Elementary flow | 015662-33-6 |  |  | Mass
7c992421-cf78-35d6-a92b-a6f7b52909cb | Ryanodine |  | Elementary flows/Emission to water/unspecified | 00.00.000 |  | Elementary flow | 015662-33-6 |  |  | Mass
6c112341-7358-4d7e-87cd-02350c6ea937 | S, bonded, naturally occurring |  | Elementary flows/Resource/in ground | 00.00.000 |  | Elementary flow |  |  |  | Mass
545efcd7-4c6c-33e2-b1ea-b5e64699c273 | S,s'-(2-(dimethylamino)-1,3-propanediyl) carbam* |  | Elementary flows/Emission to air/lower stratosphere + upper troposphere | 00.00.000 |  | Elementary flow | 015263-52-2 |  |  | Mass
c1f08d6d-53b0-3c1d-8ef3-0e245b975477 | S,s'-(2-(dimethylamino)-1,3-propanediyl) carbam* |  | Elementary flows/Emission to air/high population density | 00.00.000 |  | Elementary flow | 015263-52-2 |  |  | Mass
87e1fa2b-f2f9-3a4e-8796-7374752a3605 | S,s'-(2-(dimethylamino)-1,3-propanediyl) carbam* |  | Elementary flows/Emission to soil/industrial | 00.00.000 |  | Elementary flow | 015263-52-2 |  |  | Mass
c3bc122c-7611-30e9-a256-f39f053c6044 | S,s'-(2-(dimethylamino)-1,3-propanediyl) carbam* |  | Elementary flows/Emission to soil/agricultural | 00.00.000 |  | Elementary flow | 015263-52-2 |  |  | Mass
3c4ef906-80e0-4648-a030-dbb7c16f75d1 | S,S'-(2-(DIMETHYLAMINO)-1,3-PROPANEDIYL) CARBAM* |  | Elementary flows/Emission to soil/unspecified | 00.00.000 |  | Elementary flow | 015263-52-2 |  |  | Mass
609fb31e-d4f7-3591-aaba-50a46e6e20a4 | S,s'-(2-(dimethylamino)-1,3-propanediyl) carbam* |  | Elementary flows/Emission to air/indoor | 00.00.000 |  | Elementary flow | 015263-52-2 |  |  | Mass
68213f85-715d-3104-bbbf-acd3f6dc048f | S,s'-(2-(dimethylamino)-1,3-propanediyl) carbam* |  | Elementary flows/Emission to air/low population density | 00.00.000 |  | Elementary flow | 015263-52-2 |  |  | Mass
a5582663-1d3a-3a6e-ad6d-e9bf22ce0306 | S,s'-(2-(dimethylamino)-1,3-propanediyl) carbam* |  | Elementary flows/Emission to air/unspecified | 00.00.000 |  | Elementary flow | 015263-52-2 |  |  | Mass
31b739e9-2bb2-33d8-9f9e-b892ab4dc400 | S,s'-(2-(dimethylamino)-1,3-propanediyl) carbam* |  | Elementary flows/Emission to air/low population density, long-term | 00.00.000 |  | Elementary flow | 015263-52-2 |  |  | Mass
e4f855c8-ab2b-31c6-ac97-248ed8932b9a | S,s'-(2-(dimethylamino)-1,3-propanediyl) carbam* |  | Elementary flows/Emission to water/ocean | 00.00.000 |  | Elementary flow | 015263-52-2 |  |  | Mass
ef5ecb0a-e15d-33f0-a3f7-5475219a504f | S,s'-(2-(dimethylamino)-1,3-propanediyl) carbam* |  | Elementary flows/Emission to water/ground water, long-term | 00.00.000 |  | Elementary flow | 015263-52-2 |  |  | Mass
00cd1a8f-e6ac-3621-8cdd-4cb437504751 | S,s'-(2-(dimethylamino)-1,3-propanediyl) carbam* |  | Elementary flows/Emission to water/river | 00.00.000 |  | Elementary flow | 015263-52-2 |  |  | Mass
7ae91297-0054-3f39-a3ca-72e4041a6ac3 | S,s'-(2-(dimethylamino)-1,3-propanediyl) carbam* |  | Elementary flows/Emission to soil/forestry | 00.00.000 |  | Elementary flow | 015263-52-2 |  |  | Mass
be740d74-27d8-3027-809b-dca45900f703 | S,s'-(2-(dimethylamino)-1,3-propanediyl) carbam* |  | Elementary flows/Emission to water/unspecified | 00.00.000 |  | Elementary flow | 015263-52-2 |  |  | Mass
4681d920-2000-437b-9bba-88751aefce1e | S,S,S-tributyl phosphorotrithioate |  | Elementary flows/Emission to air/lower stratosphere + upper troposphere | 00.00.000 |  | Elementary flow | 000078-48-8 |  |  | Mass
4265d477-e7c6-4ce5-9af6-d448acf34268 | S,S,S-tributyl phosphorotrithioate |  | Elementary flows/Emission to air/high population density | 00.00.000 |  | Elementary flow | 000078-48-8 | C12H27OPS3 |  | Mass
55cb2ca7-6f18-4e81-9f4a-821b69fb4c6c | S,S,S-tributyl phosphorotrithioate |  | Elementary flows/Emission to soil/industrial | 00.00.000 |  | Elementary flow | 000078-48-8 | C12H27OPS3 |  | Mass
0413a135-7ae1-4194-8ed9-f8a2a969aa4a | S,S,S-tributyl phosphorotrithioate |  | Elementary flows/Emission to soil/agricultural | 00.00.000 |  | Elementary flow | 000078-48-8 | C12H27OPS3 |  | Mass
bce219fb-b8e6-4824-b6df-ad0bc44d81a7 | S,S,S-tributyl phosphorotrithioate |  | Elementary flows/Emission to water/fresh water, long-term | 00.00.000 |  | Elementary flow | 000078-48-8 |  |  | Mass
f9716a7a-dcfd-4e40-945d-8c4cb0c3d2d9 | S,S,S-tributyl phosphorotrithioate |  | Elementary flows/Emission to soil/unspecified | 00.00.000 |  | Elementary flow | 000078-48-8 | C12H27OPS3 |  | Mass
656f647a-1cac-4bb0-9f5b-0d53e989d7c2 | S,S,S-tributyl phosphorotrithioate |  | Elementary flows/Emission to air/low population density | 00.00.000 |  | Elementary flow | 000078-48-8 | C12H27OPS3 |  | Mass
918bd710-155c-438e-b58d-305e4f24bc19 | S,S,S-tributyl phosphorotrithioate |  | Elementary flows/Emission to air/unspecified | 00.00.000 |  | Elementary flow | 000078-48-8 | C12H27OPS3 |  | Mass
38910e0e-a190-4583-886a-341f3f496115 | S,S,S-tributyl phosphorotrithioate |  | Elementary flows/Emission to water/fresh water | 00.00.000 |  | Elementary flow | 000078-48-8 | C12H27OPS3 |  | Mass
6580f178-b4ad-4895-b542-dc246d31ab47 | S,S,S-tributyl phosphorotrithioate |  | Elementary flows/Emission to water/fossil- | 00.00.000 |  | Elementary flow | 000078-48-8 | C12H27OPS3 |  | Mass
0067fb54-d696-470e-afbe-d963a5a333d1 | S,S,S-tributyl phosphorotrithioate |  | Elementary flows/Emission to air/low population density, long-term | 00.00.000 |  | Elementary flow | 000078-48-8 |  |  | Mass
53705ac2-13e0-46b0-8124-d51c41723fe3 | S,S,S-tributyl phosphorotrithioate |  | Elementary flows/Emission to water/ocean | 00.00.000 |  | Elementary flow | 000078-48-8 | C12H27OPS3 |  | Mass
0bf149a7-7799-4396-bbbd-98919967d3f1 | S,S,S-tributyl phosphorotrithioate |  | Elementary flows/Emission to soil/forestry | 00.00.000 |  | Elementary flow | 000078-48-8 | C12H27OPS3 |  | Mass
24294c47-9ace-4de3-b556-76fcc88a1ea4 | S,S,S-tributyl phosphorotrithioate |  | Elementary flows/Emission to water/unspecified | 00.00.000 |  | Elementary flow | 000078-48-8 | C12H27OPS3 |  | Mass
19dbcab4-5059-3c99-9bc4-e2a6d2684963 | S-(+)-2-methyl-N-nitrosopiperidine |  | Elementary flows/Emission to air/lower stratosphere + upper troposphere | 00.00.000 |  | Elementary flow | 036702-44-0 |  |  | Mass
fe121aef-1ce8-3e57-9cac-120d137899c8 | S-(+)-2-methyl-N-nitrosopiperidine |  | Elementary flows/Emission to water/river, long-term | 00.00.000 |  | Elementary flow | 036702-44-0 |  |  | Mass
cbd36fe2-3382-3857-9039-80a131fb31d5 | S-(+)-2-methyl-N-nitrosopiperidine |  | Elementary flows/Emission to air/high population density | 00.00.000 |  | Elementary flow | 036702-44-0 |  |  | Mass
03e0e91d-a2a6-37c3-93bc-879f4d23f044 | S-(+)-2-methyl-N-nitrosopiperidine |  | Elementary flows/Emission to soil/industrial | 00.00.000 |  | Elementary flow | 036702-44-0 |  |  | Mass
c24eb6b3-ab27-36a5-8a93-4d32e4f012a1 | S-(+)-2-methyl-N-nitrosopiperidine |  | Elementary flows/Emission to water/lake | 00.00.000 |  | Elementary flow | 036702-44-0 |  |  | Mass
f4811fd8-c6bb-359c-a6c1-26c7f15799e7 | S-(+)-2-methyl-N-nitrosopiperidine |  | Elementary flows/Emission to soil/agricultural | 00.00.000 |  | Elementary flow | 036702-44-0 |  |  | Mass
7a772515-9465-391e-91b0-0389e51cdbe7 | S-(+)-2-methyl-N-nitrosopiperidine |  | Elementary flows/Emission to soil/unspecified | 00.00.000 |  | Elementary flow | 036702-44-0 |  |  | Mass
08765b06-aedd-35ec-8e47-864cb3b099a0 | S-(+)-2-methyl-N-nitrosopiperidine |  | Elementary flows/Emission to air/indoor | 00.00.000 |  | Elementary flow | 036702-44-0 |  |  | Mass
bb7ddd51-49f4-3132-ba02-ecc2f2c1e4ab | S-(+)-2-methyl-N-nitrosopiperidine |  | Elementary flows/Emission to air/low population density | 00.00.000 |  | Elementary flow | 036702-44-0 |  |  | Mass
6e5eaffb-2dc9-337a-8c6d-12d134aa6d48 | S-(+)-2-methyl-N-nitrosopiperidine |  | Elementary flows/Emission to air/unspecified | 00.00.000 |  | Elementary flow | 036702-44-0 |  |  | Mass
bdf79126-6ba1-32cf-ac21-282527ffce61 | S-(+)-2-methyl-N-nitrosopiperidine |  | Elementary flows/Emission to air/low population density, long-term | 00.00.000 |  | Elementary flow | 036702-44-0 |  |  | Mass
38c85488-9bec-39a6-8659-1a7dc7a39f71 | S-(+)-2-methyl-N-nitrosopiperidine |  | Elementary flows/Emission to water/ocean | 00.00.000 |  | Elementary flow | 036702-44-0 |  |  | Mass
57952034-1ed4-3429-ab5e-97a049302ab1 | S-(+)-2-methyl-N-nitrosopiperidine |  | Elementary flows/Emission to water/ground water, long-term | 00.00.000 |  | Elementary flow | 036702-44-0 |  |  | Mass
7f4319fb-e504-3b7e-94e3-91ffdfdc7d81 | S-(+)-2-methyl-N-nitrosopiperidine |  | Elementary flows/Emission to water/river | 00.00.000 |  | Elementary flow | 036702-44-0 |  |  | Mass
a1085f46-9d87-35c7-8ef0-737c8b0d597a | S-(+)-2-methyl-N-nitrosopiperidine |  | Elementary flows/Emission to soil/forestry | 00.00.000 |  | Elementary flow | 036702-44-0 |  |  | Mass
5a69450f-67d2-3131-91aa-a6c70009b1fe | S-(+)-2-methyl-N-nitrosopiperidine |  | Elementary flows/Emission to water/unspecified | 00.00.000 |  | Elementary flow | 036702-44-0 |  |  | Mass
238df685-83bc-377a-91e7-5bba7a5e2863 | S-(+)-2-methyl-N-nitrosopiperidine |  | Elementary flows/Emission to water/ground water | 00.00.000 |  | Elementary flow | 036702-44-0 |  |  | Mass
e75fd2b7-41a0-39e7-9784-82c545512033 | s-Butyl acetate |  | Elementary flows/Emission to air/indoor | 00.00.000 |  | Elementary flow | 000105-46-4 |  |  | Mass
9ad0e4d4-ec1a-4f02-ba48-b1cb65277b18 | S-kinoprene |  | Elementary flows/Emission to soil/agricultural | 00.00.000 |  | Elementary flow | 065733-20-2 |  |  | Mass
9cbb7ad8-d175-4bb8-94b1-29e26e26542a | S-Metolachlor |  | Elementary flows/Emission to air/lower stratosphere + upper troposphere | 00.00.000 |  | Elementary flow | 087392-12-9 |  |  | Mass
cd922f35-c63a-4327-96fb-775c9fbca6fc | S-Metolachlor |  | Elementary flows/Emission to water/river, long-term | 00.00.000 |  | Elementary flow | 087392-12-9 |  |  | Mass
4c2ef6fc-1e90-43d3-9b81-5958fd76e577 | S-Metolachlor |  | Elementary flows/Emission to air/high population density | 00.00.000 |  | Elementary flow | 087392-12-9 |  |  | Mass
a2419711-727e-4a95-9726-356c8ccbad85 | S-Metolachlor |  | Elementary flows/Emission to soil/industrial | 00.00.000 |  | Elementary flow | 087392-12-9 |  |  | Mass
dabb0fbb-70e4-4e4a-a24a-7c81045efe08 | S-Metolachlor |  | Elementary flows/Emission to water/lake | 00.00.000 |  | Elementary flow | 087392-12-9 |  |  | Mass
2a7a680e-5762-4cfa-8205-6666a3ed5102 | S-Metolachlor |  | Elementary flows/Emission to soil/agricultural | 00.00.000 |  | Elementary flow | 087392-12-9 |  |  | Mass
8170757c-eac0-4afe-9651-05426d479ce3 | S-Metolachlor |  | Elementary flows/Emission to water/fresh water, long-term | 00.00.000 |  | Elementary flow | 087392-12-9 |  |  | Mass
41f651b5-7860-44f1-aad9-76284c7bb48f | S-Metolachlor |  | Elementary flows/Emission to soil/unspecified | 00.00.000 |  | Elementary flow | 087392-12-9 |  |  | Mass
453e3a57-fc8f-41ba-bc19-7bf6deb283ed | S-Metolachlor |  | Elementary flows/Emission to air/low population density | 00.00.000 |  | Elementary flow | 087392-12-9 |  |  | Mass
689b5cdc-bf6c-4f79-a974-1b7dfd8d297d | S-Metolachlor |  | Elementary flows/Emission to air/unspecified | 00.00.000 |  | Elementary flow | 087392-12-9 |  |  | Mass
2d03847e-ca8b-4d8d-bf4e-008fd142b191 | S-Metolachlor |  | Elementary flows/Emission to water/fresh water | 00.00.000 |  | Elementary flow | 087392-12-9 |  |  | Mass
042db5cf-e730-4933-a6ed-16e4f5682a6d | S-Metolachlor |  | Elementary flows/Emission to water/fossil- | 00.00.000 |  | Elementary flow | 087392-12-9 |  |  | Mass
71679818-cab8-4d45-a513-4efe21b2f350 | S-Metolachlor |  | Elementary flows/Emission to air/low population density, long-term | 00.00.000 |  | Elementary flow | 087392-12-9 |  |  | Mass
b0dd02ca-eb14-495a-96c4-d7961a99bc73 | S-Metolachlor |  | Elementary flows/Emission to water/ocean | 00.00.000 |  | Elementary flow | 087392-12-9 |  |  | Mass
a13e3728-c64c-4b81-88bb-ad7164f31d3a | S-Metolachlor |  | Elementary flows/Emission to water/ground water, long-term | 00.00.000 |  | Elementary flow | 087392-12-9 |  |  | Mass
0431dcd8-844c-43ce-bdcf-4c9da0b11ce2 | S-Metolachlor |  | Elementary flows/Emission to water/river | 00.00.000 |  | Elementary flow | 087392-12-9 |  |  | Mass
56ace101-2571-4172-83cb-4aea7bba3951 | S-Metolachlor |  | Elementary flows/Emission to soil/forestry | 00.00.000 |  | Elementary flow | 087392-12-9 |  |  | Mass
199b8103-7aa3-4a37-a65c-c0c9d7013e23 | S-Metolachlor |  | Elementary flows/Emission to water/unspecified | 00.00.000 |  | Elementary flow | 087392-12-9 |  |  | Mass
66943b86-8085-4327-a628-d8c2ae31886e | S-Metolachlor |  | Elementary flows/Emission to water/ground water | 00.00.000 |  | Elementary flow | 087392-12-9 |  |  | Mass
5d3d5fdb-8751-31c8-9eb6-f2ac74237ec6 | S-metolachlor |  | Emissions to air/Unspecified | 00.00.000 |  | Elementary flow |  |  |  | Mass
31df3a71-1e57-3808-91b8-c1284fe09c4a | S-metolachlor |  | Emissions to water/groundwater | 00.00.000 |  | Elementary flow |  |  |  | Mass
f9ef5a23-2c5e-32eb-91ca-49e262ea4d24 | S-metolachlor |  | Emissions to water/river | 00.00.000 |  | Elementary flow |  |  |  | Mass
11183766-6a4b-31b9-8fa1-e19346e0df79 | S-metolachlor |  | Emissions to soil/agricultural | 00.00.000 |  | Elementary flow |  |  |  | Mass
66f2d811-529e-374b-be60-dbfb0752b356 | S-metolachlor |  | Emissions to soil/forestry | 00.00.000 |  | Elementary flow |  |  |  | Mass
c9d3bd88-7a56-4b20-9727-1ee38a6c64bc | Sabadilla |  | Elementary flows/Emission to soil/agricultural | 00.00.000 |  | Elementary flow | 008051-02-3 |  |  | Mass
04c4262a-133d-3fae-aecb-2735c1640af5 | Sabinene |  | Elementary flows/Emission to air/unspecified | 00.00.000 |  | Elementary flow | 003387-41-5 |  |  | Mass
87615fee-cfe3-4fc6-a94b-8b4dcb9b55ff | Saccharin |  | Elementary flows/Emission to air/lower stratosphere + upper troposphere | 00.00.000 |  | Elementary flow | 000081-07-2 |  |  | Mass
e8e47770-bf77-47ee-851b-e41c184b519d | Saccharin |  | Elementary flows/Emission to water/river, long-term | 00.00.000 |  | Elementary flow | 000081-07-2 |  |  | Mass
733d2841-b9e6-45a8-b3f8-a8edf6ab7131 | Saccharin |  | Elementary flows/Emission to air/high population density | 00.00.000 |  | Elementary flow | 000081-07-2 |  |  | Mass
eef238ce-c3cc-4a69-a086-4177ad4ee8db | Saccharin |  | Elementary flows/Emission to soil/industrial | 00.00.000 |  | Elementary flow | 000081-07-2 |  |  | Mass
7c0edba8-d319-44a1-b68e-7e23c8b4a64a | Saccharin |  | Elementary flows/Emission to water/lake | 00.00.000 |  | Elementary flow | 000081-07-2 |  |  | Mass
ddc465a2-d832-44c7-84ca-3c979c5e2420 | Saccharin |  | Elementary flows/Emission to soil/agricultural | 00.00.000 |  | Elementary flow | 000081-07-2 |  |  | Mass
0a2d8695-eeb7-4a27-a4d4-afd491a291a1 | Saccharin |  | Elementary flows/Emission to water/fresh water, long-term | 00.00.000 |  | Elementary flow | 000081-07-2 |  |  | Mass
0f14c0e9-e998-4bea-a4ec-bc4782f7f3a4 | Saccharin |  | Elementary flows/Emission to soil/unspecified | 00.00.000 |  | Elementary flow | 000081-07-2 |  |  | Mass
ed825365-6e91-3b96-8b5b-a12e871129f6 | Saccharin |  | Elementary flows/Emission to air/indoor | 00.00.000 |  | Elementary flow | 000081-07-2 |  |  | Mass
3ffffe6e-cc15-47ae-8a6c-e641c607c4e0 | Saccharin |  | Elementary flows/Emission to air/low population density | 00.00.000 |  | Elementary flow | 000081-07-2 |  |  | Mass
12228313-5258-4a4a-8bd7-9224e0eec895 | Saccharin |  | Elementary flows/Emission to air/unspecified | 00.00.000 |  | Elementary flow | 000081-07-2 |  |  | Mass
ced30b85-5023-4438-9220-87a9481a6468 | Saccharin |  | Elementary flows/Emission to water/fresh water | 00.00.000 |  | Elementary flow | 000081-07-2 |  |  | Mass
502333e7-c067-4cca-a706-2ae82d5af1a8 | Saccharin |  | Elementary flows/Emission to water/fossil- | 00.00.000 |  | Elementary flow | 000081-07-2 |  |  | Mass
c4dbf6f5-82b6-4113-a7a5-a152538f4201 | Saccharin |  | Elementary flows/Emission to air/low population density, long-term | 00.00.000 |  | Elementary flow | 000081-07-2 |  |  | Mass
8567b456-1244-4dc4-a03f-eff843803454 | Saccharin |  | Elementary flows/Emission to water/ocean | 00.00.000 |  | Elementary flow | 000081-07-2 |  |  | Mass
251d8c83-8879-4d2d-82a2-699ca0c2a6eb | Saccharin |  | Elementary flows/Emission to water/ground water, long-term | 00.00.000 |  | Elementary flow | 000081-07-2 |  |  | Mass
55772564-abaa-478f-b053-32e1dfb142d2 | Saccharin |  | Elementary flows/Emission to water/river | 00.00.000 |  | Elementary flow | 000081-07-2 |  |  | Mass
7f3856e1-8d3a-4356-8e64-65090df89a08 | Saccharin |  | Elementary flows/Emission to soil/forestry | 00.00.000 |  | Elementary flow | 000081-07-2 |  |  | Mass
e2bc8636-1d4d-4c8f-a754-0d5cf83ab496 | Saccharin |  | Elementary flows/Emission to water/unspecified | 00.00.000 |  | Elementary flow | 000081-07-2 |  |  | Mass
1039e1f9-dfb2-409b-8039-ef267062c9e3 | Saccharin |  | Elementary flows/Emission to water/ground water | 00.00.000 |  | Elementary flow | 000081-07-2 |  |  | Mass
daef3749-911c-3617-8997-576939f81bfc | saflufenacil |  | Emissions to air/Unspecified | 00.00.000 |  | Elementary flow |  |  |  | Mass
6f2f1761-35b5-3909-b32f-0f593289f994 | saflufenacil |  | Emissions to water/groundwater | 00.00.000 |  | Elementary flow |  |  |  | Mass
272cf276-b43f-345b-b440-49678d8e2adc | saflufenacil |  | Emissions to water/river | 00.00.000 |  | Elementary flow |  |  |  | Mass
cc538254-a74e-301a-a42f-1b1f205a263d | saflufenacil |  | Emissions to soil/forestry | 00.00.000 |  | Elementary flow |  |  |  | Mass
a22c0759-d37f-30e8-b61a-3b6d30b31c70 | saflufenacil |  | Emissions to soil/agricultural | 00.00.000 |  | Elementary flow |  |  |  | Mass
05e0cbca-9ccd-44f0-b7b7-398af56ca6be | SAFROLE |  | Elementary flows/Emission to air/lower stratosphere + upper troposphere | 00.00.000 |  | Elementary flow | 000094-59-7 |  |  | Mass
ddd3a23b-9124-46c8-af16-bba98d8eb61f | SAFROLE |  | Elementary flows/Emission to water/river, long-term | 00.00.000 |  | Elementary flow | 000094-59-7 |  |  | Mass
66fb710f-d761-4daa-91f1-58fe6e869a3e | SAFROLE |  | Elementary flows/Emission to air/high population density | 00.00.000 |  | Elementary flow | 000094-59-7 |  |  | Mass
2e755eab-4514-43e7-8d45-37b77a663a37 | SAFROLE |  | Elementary flows/Emission to soil/industrial | 00.00.000 |  | Elementary flow | 000094-59-7 |  |  | Mass
6a8bde6f-9ee2-4a6c-9249-4612f8e46006 | SAFROLE |  | Elementary flows/Emission to water/lake | 00.00.000 |  | Elementary flow | 000094-59-7 |  |  | Mass
306bdc5f-eac7-4d73-9944-505f2da504e5 | SAFROLE |  | Elementary flows/Emission to soil/agricultural | 00.00.000 |  | Elementary flow | 000094-59-7 |  |  | Mass
c3a627ac-cb1b-4ace-8bc1-a10907c27308 | SAFROLE |  | Elementary flows/Emission to water/fresh water, long-term | 00.00.000 |  | Elementary flow | 000094-59-7 |  |  | Mass
cd8c887c-54da-400f-b7dd-49f2416040ea | SAFROLE |  | Elementary flows/Emission to soil/unspecified | 00.00.000 |  | Elementary flow | 000094-59-7 |  |  | Mass
a5afa21d-b1bd-3154-94cb-0c8848d0abcc | Safrole |  | Elementary flows/Emission to air/indoor | 00.00.000 |  | Elementary flow | 000094-59-7 |  |  | Mass
d26f1d6e-3f5a-4cde-a4c1-6a5060b1e99b | SAFROLE |  | Elementary flows/Emission to air/low population density | 00.00.000 |  | Elementary flow | 000094-59-7 |  |  | Mass
1e0c2f4d-cc6d-46d3-a194-f1cf92dc1f87 | SAFROLE |  | Elementary flows/Emission to air/unspecified | 00.00.000 |  | Elementary flow | 000094-59-7 |  |  | Mass
a3494dc2-282d-4104-a355-563bf37dfedd | SAFROLE |  | Elementary flows/Emission to water/fresh water | 00.00.000 |  | Elementary flow | 000094-59-7 |  |  | Mass
a5e6da1b-8a49-4b18-b12a-192d4ac57a62 | SAFROLE |  | Elementary flows/Emission to water/fossil- | 00.00.000 |  | Elementary flow | 000094-59-7 |  |  | Mass
33a377cd-4b09-47f4-bb3e-a6fb7f874f48 | SAFROLE |  | Elementary flows/Emission to air/low population density, long-term | 00.00.000 |  | Elementary flow | 000094-59-7 |  |  | Mass
b1c4e1a9-ef42-4520-8465-32f0692f7ccd | SAFROLE |  | Elementary flows/Emission to water/ocean | 00.00.000 |  | Elementary flow | 000094-59-7 |  |  | Mass
03877d2e-76ed-4136-b798-81c4a6e8be3b | SAFROLE |  | Elementary flows/Emission to water/ground water, long-term | 00.00.000 |  | Elementary flow | 000094-59-7 |  |  | Mass
1adfeca3-916b-48ec-8e5e-44b37d0d05fc | SAFROLE |  | Elementary flows/Emission to water/river | 00.00.000 |  | Elementary flow | 000094-59-7 |  |  | Mass
7e2bf3c7-9432-4e24-bb75-45c69a6d3724 | SAFROLE |  | Elementary flows/Emission to soil/forestry | 00.00.000 |  | Elementary flow | 000094-59-7 |  |  | Mass
d29470c0-5424-4fe3-8ba9-af5747ebafeb | SAFROLE |  | Elementary flows/Emission to water/unspecified | 00.00.000 |  | Elementary flow | 000094-59-7 |  |  | Mass
d4e10f11-95b5-4b76-834e-2e5addbb0eb0 | SAFROLE |  | Elementary flows/Emission to water/ground water | 00.00.000 |  | Elementary flow | 000094-59-7 |  |  | Mass
3b82a94e-7bbd-3b8c-a3d5-27cece18e2bd | Salbutamol |  | Elementary flows/Emission to air/lower stratosphere + upper troposphere | 00.00.000 |  | Elementary flow | 018559-94-9 |  |  | Mass
08c6aa05-8429-3c3a-ba9c-1393900dfab1 | Salbutamol |  | Elementary flows/Emission to water/river, long-term | 00.00.000 |  | Elementary flow | 018559-94-9 |  |  | Mass
368fadf8-b6da-3807-aef6-5eab3580faa0 | Salbutamol |  | Elementary flows/Emission to air/high population density | 00.00.000 |  | Elementary flow | 018559-94-9 |  |  | Mass
eb8926a1-a957-3cfd-ba69-458fbe1e8662 | Salbutamol |  | Elementary flows/Emission to soil/industrial | 00.00.000 |  | Elementary flow | 018559-94-9 |  |  | Mass
1e620c15-37f6-3ed0-8b30-2b66921940d1 | Salbutamol |  | Elementary flows/Emission to water/lake | 00.00.000 |  | Elementary flow | 018559-94-9 |  |  | Mass
59c5609c-6520-3882-bb86-94c23fb3f6c6 | Salbutamol |  | Elementary flows/Emission to soil/agricultural | 00.00.000 |  | Elementary flow | 018559-94-9 |  |  | Mass
d9fe79e0-3020-33da-9aed-677d54760dd8 | Salbutamol |  | Elementary flows/Emission to soil/unspecified | 00.00.000 |  | Elementary flow | 018559-94-9 |  |  | Mass
8a48ba25-e965-3dca-b64e-a0b46c565271 | Salbutamol |  | Elementary flows/Emission to air/indoor | 00.00.000 |  | Elementary flow | 018559-94-9 |  |  | Mass
551f9fdf-c667-3f55-8a60-7543e2d14bd3 | Salbutamol |  | Elementary flows/Emission to air/low population density | 00.00.000 |  | Elementary flow | 018559-94-9 |  |  | Mass
0d2f104f-54fe-3204-a313-4c7b7f248fc8 | Salbutamol |  | Elementary flows/Emission to air/unspecified | 00.00.000 |  | Elementary flow | 018559-94-9 |  |  | Mass
3e24fe64-bb6f-3aa4-92d4-c95d445b30fd | Salbutamol |  | Elementary flows/Emission to air/low population density, long-term | 00.00.000 |  | Elementary flow | 018559-94-9 |  |  | Mass
87ec150c-a520-395a-8d18-39cacaaa6912 | Salbutamol |  | Elementary flows/Emission to water/ocean | 00.00.000 |  | Elementary flow | 018559-94-9 |  |  | Mass
75cdd74e-0189-39d9-8dd9-66c451c1d458 | Salbutamol |  | Elementary flows/Emission to water/ground water, long-term | 00.00.000 |  | Elementary flow | 018559-94-9 |  |  | Mass
d95c1dad-8843-341d-aed6-c3b73775c076 | Salbutamol |  | Elementary flows/Emission to water/river | 00.00.000 |  | Elementary flow | 018559-94-9 |  |  | Mass
b7248bbd-d700-3975-8128-d0c19032fca3 | Salbutamol |  | Elementary flows/Emission to soil/forestry | 00.00.000 |  | Elementary flow | 018559-94-9 |  |  | Mass
46f8a3c8-b86a-357e-93d1-0c9227a2e646 | Salbutamol |  | Elementary flows/Emission to water/unspecified | 00.00.000 |  | Elementary flow | 018559-94-9 |  |  | Mass
94885754-a82f-3f98-966c-533adc7b8e41 | Salbutamol |  | Elementary flows/Emission to water/ground water | 00.00.000 |  | Elementary flow | 018559-94-9 |  |  | Mass
17a9d6cd-6b7c-3176-8cce-ee5a44273594 | Salicylanilide |  | Elementary flows/Emission to air/lower stratosphere + upper troposphere | 00.00.000 |  | Elementary flow | 000087-17-2 |  |  | Mass
371cea8a-ea66-3596-bbaf-7520bfb156cb | Salicylanilide |  | Elementary flows/Emission to air/high population density | 00.00.000 |  | Elementary flow | 000087-17-2 |  |  | Mass
d0a809de-1b53-3006-be2d-e2afc231a121 | Salicylanilide |  | Elementary flows/Emission to soil/industrial | 00.00.000 |  | Elementary flow | 000087-17-2 |  |  | Mass
18238700-8746-3995-8cc8-1128dd678dbc | Salicylanilide |  | Elementary flows/Emission to soil/agricultural | 00.00.000 |  | Elementary flow | 000087-17-2 |  |  | Mass
84286a9f-0276-4e45-bbbc-52aedfb7c2e1 | SALICYLANILIDE |  | Elementary flows/Emission to soil/unspecified | 00.00.000 |  | Elementary flow | 000087-17-2 |  |  | Mass
9576b714-540b-3bd2-af8d-7468e27600db | Salicylanilide |  | Elementary flows/Emission to air/indoor | 00.00.000 |  | Elementary flow | 000087-17-2 |  |  | Mass
2e154a4f-fd19-354d-bb4f-20d60d6f2102 | Salicylanilide |  | Elementary flows/Emission to air/low population density | 00.00.000 |  | Elementary flow | 000087-17-2 |  |  | Mass
c96493f9-c290-3efc-ae47-e643a53c66e9 | Salicylanilide |  | Elementary flows/Emission to air/unspecified | 00.00.000 |  | Elementary flow | 000087-17-2 |  |  | Mass
d2938b9c-ddf7-3540-a094-24ef62da5432 | Salicylanilide |  | Elementary flows/Emission to air/low population density, long-term | 00.00.000 |  | Elementary flow | 000087-17-2 |  |  | Mass
72566450-c57a-3ad0-9c04-4e9fceb07e58 | Salicylanilide |  | Elementary flows/Emission to water/ocean | 00.00.000 |  | Elementary flow | 000087-17-2 |  |  | Mass
eb10d077-2abb-3bc3-ba76-c1736eff1aa5 | Salicylanilide |  | Elementary flows/Emission to water/ground water, long-term | 00.00.000 |  | Elementary flow | 000087-17-2 |  |  | Mass
5bf11cfb-2159-3dac-b213-9bcec9a8e852 | Salicylanilide |  | Elementary flows/Emission to water/river | 00.00.000 |  | Elementary flow | 000087-17-2 |  |  | Mass
e858c5dc-a6ba-30e6-b798-bd47b9c08eba | Salicylanilide |  | Elementary flows/Emission to soil/forestry | 00.00.000 |  | Elementary flow | 000087-17-2 |  |  | Mass
1dc1ff41-9090-3335-9331-bb1a91839040 | Salicylanilide |  | Elementary flows/Emission to water/unspecified | 00.00.000 |  | Elementary flow | 000087-17-2 |  |  | Mass
c3e344f1-0669-3b31-bf5d-43593130ee43 | Salicylic acid |  | Elementary flows/Emission to air/lower stratosphere + upper troposphere | 00.00.000 |  | Elementary flow | 000069-72-7 |  |  | Mass
ab9dfec6-cd5e-339f-b0b9-984cf156e6a4 | Salicylic acid |  | Elementary flows/Emission to air/high population density | 00.00.000 |  | Elementary flow | 000069-72-7 |  |  | Mass
8aec46ff-d84a-3e9d-9116-d3b537e02979 | Salicylic acid |  | Elementary flows/Emission to soil/industrial | 00.00.000 |  | Elementary flow | 000069-72-7 |  |  | Mass
12c77f1e-55f6-34fa-9b2c-22fef20366ed | Salicylic acid |  | Elementary flows/Emission to soil/agricultural | 00.00.000 |  | Elementary flow | 000069-72-7 |  |  | Mass
bb807ead-e52b-4739-83b8-1b8f40210fe4 | salicylic acid |  | Elementary flows/Emission to soil/unspecified | 00.00.000 |  | Elementary flow | 000069-72-7 |  |  | Mass
10e9b493-b389-3cee-947c-385447524410 | Salicylic acid |  | Elementary flows/Emission to air/indoor | 00.00.000 |  | Elementary flow | 000069-72-7 |  |  | Mass
982381ad-86eb-3076-b973-1e6c1a5a2f28 | Salicylic acid |  | Elementary flows/Emission to air/low population density | 00.00.000 |  | Elementary flow | 000069-72-7 |  |  | Mass
a95ef780-a40e-36f2-a55a-2cc71369eb9e | Salicylic acid |  | Elementary flows/Emission to air/unspecified | 00.00.000 |  | Elementary flow | 000069-72-7 |  |  | Mass
882efbf8-745d-3cf0-9ee7-a74aeeadc419 | Salicylic acid |  | Elementary flows/Emission to air/low population density, long-term | 00.00.000 |  | Elementary flow | 000069-72-7 |  |  | Mass
10bec862-ba91-3e51-8a98-df8d535f227c | Salicylic acid |  | Elementary flows/Emission to water/ocean | 00.00.000 |  | Elementary flow | 000069-72-7 |  |  | Mass
b3ff6497-9be4-359e-82ee-7f8fa7dff9f7 | Salicylic acid |  | Elementary flows/Emission to water/ground water, long-term | 00.00.000 |  | Elementary flow | 000069-72-7 |  |  | Mass
1b0406c2-0ab5-3754-a93e-b4d210c378f2 | Salicylic acid |  | Elementary flows/Emission to water/river | 00.00.000 |  | Elementary flow | 000069-72-7 |  |  | Mass
9098ab01-f5d2-3b61-a0e3-dba060936bdd | Salicylic acid |  | Elementary flows/Emission to soil/forestry | 00.00.000 |  | Elementary flow | 000069-72-7 |  |  | Mass
1320a267-3cfd-3876-a5b1-bf441670bfae | Salicylic acid |  | Elementary flows/Emission to water/unspecified | 00.00.000 |  | Elementary flow | 000069-72-7 |  |  | Mass
555e33cd-fa5f-352e-a176-8a12066f9037 | Salithion |  | Elementary flows/Emission to air/lower stratosphere + upper troposphere | 00.00.000 |  | Elementary flow | 003811-49-2 |  |  | Mass
78636e47-3c30-3eb9-99b5-3565216ffc3f | Salithion |  | Elementary flows/Emission to air/high population density | 00.00.000 |  | Elementary flow | 003811-49-2 |  |  | Mass
a7f345a7-274d-3e3e-9dae-84e0c85960e7 | Salithion |  | Elementary flows/Emission to soil/industrial | 00.00.000 |  | Elementary flow | 003811-49-2 |  |  | Mass
81867939-9fb0-35d9-ac29-ac1b56b87795 | Salithion |  | Elementary flows/Emission to soil/agricultural | 00.00.000 |  | Elementary flow | 003811-49-2 |  |  | Mass
da211959-e28b-4a60-a82e-5b9c9f9291e1 | SALITHION |  | Elementary flows/Emission to soil/unspecified | 00.00.000 |  | Elementary flow | 003811-49-2 |  |  | Mass
08b1fa7a-881f-3ad4-badf-44a5abea35e2 | Salithion |  | Elementary flows/Emission to air/indoor | 00.00.000 |  | Elementary flow | 003811-49-2 |  |  | Mass
b2120499-2940-3c71-812c-ab6066cfb620 | Salithion |  | Elementary flows/Emission to air/low population density | 00.00.000 |  | Elementary flow | 003811-49-2 |  |  | Mass
b8ba33d7-93e1-3795-b3cd-a902a207852a | Salithion |  | Elementary flows/Emission to air/unspecified | 00.00.000 |  | Elementary flow | 003811-49-2 |  |  | Mass
a6805ee9-2cb1-3b9e-ac2b-539b191a582a | Salithion |  | Elementary flows/Emission to air/low population density, long-term | 00.00.000 |  | Elementary flow | 003811-49-2 |  |  | Mass
1a32b5e8-4ce1-3d44-b353-3c8c5c948b56 | Salithion |  | Elementary flows/Emission to water/ocean | 00.00.000 |  | Elementary flow | 003811-49-2 |  |  | Mass
6d8b5b24-9469-3209-a6ae-a4493cd6c0ce | Salithion |  | Elementary flows/Emission to water/ground water, long-term | 00.00.000 |  | Elementary flow | 003811-49-2 |  |  | Mass
6e1a19b4-6e7c-3f27-9579-0c7d1a5eef78 | Salithion |  | Elementary flows/Emission to water/river | 00.00.000 |  | Elementary flow | 003811-49-2 |  |  | Mass
de1860cd-3354-39fc-99b5-56933ed96509 | Salithion |  | Elementary flows/Emission to soil/forestry | 00.00.000 |  | Elementary flow | 003811-49-2 |  |  | Mass
97e59ec9-0e09-378d-ae47-3f0a70c20ca1 | Salithion |  | Elementary flows/Emission to water/unspecified | 00.00.000 |  | Elementary flow | 003811-49-2 |  |  | Mass
8e997fdd-473e-4e0f-be12-2d9ac2c055e7 | Salt water (obsolete) |  | Elementary flows/Emission to water/ocean | 00.00.000 |  | Elementary flow |  |  |  | Volume
7908eb6b-4350-3d1d-8250-0c71ec3d1086 | Salts, unspecified |  | Elementary flows/Emission to water/unspecified | 00.00.000 |  | Elementary flow |  |  |  | Mass
1786e186-9a7c-376c-abec-d34f532c10fa | Salts, unspecified |  | Elementary flows/Emission to water/ground water | 00.00.000 |  | Elementary flow |  |  |  | Mass
447b4561-bfd2-390f-9e06-26e0383543ba | Samarium |  | Elementary flows/Resource/unspecified | 00.00.000 |  | Elementary flow | 007440-19-9 |  |  | Mass
2c391077-ef22-4bc6-802a-5e9b7eeeb114 | samarium |  | Elementary flows/Resource/in ground | 00.00.000 |  | Elementary flow |  |  |  | Mass
f46130cc-dbd4-4a3b-a537-5efbcd89063f | Samarium, 0.3% in bastnasite, 0.03% in crude ore |  | Elementary flows/Resource/in ground | 00.00.000 |  | Elementary flow | 007440-19-9 | Sm |  | Mass
d0f6c454-97fe-34a5-bb05-7c8cf04e6a1c | Samarium, resource correction |  | Elementary flows/Resource/unspecified | 00.00.000 |  | Elementary flow | 007440-19-9 |  |  | Mass
96fdaae0-d293-3ebc-a3c5-e74fe13ea05d | Sand, at mine/CH U/AusSD U | Imported from SimaPro (3,1,1,1,1,na); from AAPA | Materials/fuels | 00.00.000 |  | Product flow |  |  |  | Mass
8ef5a964-2489-3a75-ab14-74481124ecd7 | Sand, gravel and stone, extracted for use |  | Elementary flows/Resource/in ground | 00.00.000 |  | Elementary flow |  |  |  | Mass
1c214a85-af8f-46c2-9448-2448e0352084 | Sand, quartz |  | Elementary flows/Resource/unspecified | 00.00.000 |  | Elementary flow | 014808-60-7 | SiO2 |  | Mass
7ae3bfc0-8532-11e0-9d78-0800200c9a66 | Sand, quartz |  | Elementary flows/Resource/in ground | 00.00.000 |  | Elementary flow | 014808-60-7 | SiO2 |  | Mass
d1b66818-3611-341d-9535-a1ad6d19fa9f | Sand, resource correction |  | Elementary flows/Resource/unspecified | 00.00.000 |  | Elementary flow | 014808-60-7 |  |  | Mass
423ef039-6057-4f63-94bd-e9410d024bd0 | Sand, unspecified |  | Elementary flows/Resource/in ground | 00.00.000 |  | Elementary flow |  |  |  | Mass
880dde98-2442-3dca-b30a-97dcfeb26aa3 | Sanitary landfill facility/CH/I U/AusSD U | Imported from SimaPro (4,5,2,1,1,na), Based on ecoinvent value | Electricity/heat | 00.00.000 |  | Product flow |  |  |  | Number of items
ae05ad87-3458-47ae-9cd7-414cbcdf5209 | Saponifiable oils and fats |  | Elementary flows/Emission to water/unspecified | 00.00.000 |  | Elementary flow |  |  |  | Mass
b5fc79b1-4540-38df-bfd0-f100765b5458 | savanna burning, northern Australia woodland, Qld & NT/AU U | Imported from SimaPro DCC emissons factors for savanna grassland buring in Qld & NT with 12.7 t/ha fuel load and 0.40 burning efficiency. Waste type: not defined | Agricultural | 00.00.000 |  | Product flow |  |  |  | Area
e9f490f5-6ea1-39f0-8567-b550ea667342 | savanna burning, open eucalypt woodland, late dry season, Qld & NT/AU U | Imported from SimaPro Waste type: not defined | Agricultural | 00.00.000 |  | Product flow |  |  |  | Area
08598a95-76c8-3a31-b3a5-25355441715a | Sawdust, Scandinavian softwood (plant-debarked), u=70%, at plant/NORDEL U/AusSD U | Imported from SimaPro quantity of Sawdust, Scandinavian softwood (plant-debarked), u=70%, at plant/NORDEL U/AusSD U | Materials/fuels | 00.00.000 |  | Product flow |  |  |  | Volume
e1c6d03f-9582-3914-ae8f-6bf54a3b8427 | Sawn timber, hardwood, raw, air dried, u=20%, at plant/RER U/AusSD U | Imported from SimaPro Estimate of the timber in railway sleepers, based on data from the Light Railway Research Society of Australia (Browing 2007). SD^2 derived from (2,2,1,1,1,3,3.0) | Materials/fuels | 00.00.000 |  | Product flow |  |  |  | Volume
b3c98550-318c-3ebb-b7e0-38b12ce6a388 | Scandium |  | Elementary flows/Resource/unspecified | 00.00.000 |  | Elementary flow | 007440-20-2 |  |  | Mass
2853753b-084a-4962-bc19-c32d3a52ac2d | Scandium |  | Elementary flows/Emission to air/lower stratosphere + upper troposphere | 00.00.000 |  | Elementary flow | 007440-20-2 | Sc |  | Mass
bba88093-bd9b-4b95-b869-74e718b796dc | Scandium |  | Elementary flows/Emission to air/high population density | 00.00.000 |  | Elementary flow | 007440-20-2 | Sc |  | Mass
0bbb2dfe-6dc8-4a22-9d23-db140afb7faf | Scandium |  | Elementary flows/Emission to soil/industrial | 00.00.000 |  | Elementary flow | 007440-20-2 | Sc |  | Mass
df0ba4e1-ab58-4e03-ac9e-05c76ebfa7ec | Scandium |  | Elementary flows/Emission to soil/agricultural | 00.00.000 |  | Elementary flow | 007440-20-2 | Sc |  | Mass
83ce614d-1dca-40b3-9e3f-be4efc05efc2 | Scandium |  | Elementary flows/Emission to water/fresh water, long-term | 00.00.000 |  | Elementary flow | 007440-20-2 | Sc |  | Mass
8bd01869-7f83-4fcd-a167-af5735fa7ffd | Scandium |  | Elementary flows/Emission to soil/unspecified | 00.00.000 |  | Elementary flow | 007440-20-2 | Sc |  | Mass
17505bf8-40af-4580-8608-5841ff063d23 | Scandium |  | Elementary flows/Emission to air/low population density | 00.00.000 |  | Elementary flow | 007440-20-2 | Sc |  | Mass
ef402e92-9c21-43b4-90c1-35a70ba93d14 | Scandium |  | Elementary flows/Resource/land | 00.00.000 |  | Elementary flow | 007440-20-2 |  |  | Mass
8000fc7d-edfe-4970-9224-a4c05281d46b | Scandium |  | Elementary flows/Emission to air/unspecified | 00.00.000 |  | Elementary flow | 007440-20-2 | Sc |  | Mass
f5c192ab-7ff8-4f97-a762-816ef421f020 | Scandium |  | Elementary flows/Resource/biotic | 00.00.000 |  | Elementary flow | 007440-20-2 |  |  | Mass
11a9c7c4-8368-467f-87c6-a8b12b124138 | Scandium |  | Elementary flows/Emission to water/fresh water | 00.00.000 |  | Elementary flow | 007440-20-2 | Sc |  | Mass
8fb75455-9f86-4f3e-b910-ee91a4f34b59 | Scandium |  | Elementary flows/Resource/in ground | 00.00.000 |  | Elementary flow | 007440-20-2 |  |  | Mass
2f6bb945-2e93-4ea8-b3b6-7930c3680486 | Scandium |  | Elementary flows/Emission to water/surface water | 00.00.000 |  | Elementary flow | 007440-20-2 | Sc |  | Mass
3a3489d9-0d1f-4fb1-910a-1fdc7f1e4f71 | Scandium |  | Elementary flows/Emission to air/low population density, long-term | 00.00.000 |  | Elementary flow | 007440-20-2 | Sc |  | Mass
3626a6e4-e594-44f2-b2cc-24ac1c9b6f07 | Scandium |  | Elementary flows/Emission to water/ocean | 00.00.000 |  | Elementary flow | 007440-20-2 | Sc |  | Mass
f6266ac7-9608-47f2-bc91-3857eb366446 | Scandium |  | Elementary flows/Emission to water/ground water, long-term | 00.00.000 |  | Elementary flow | 007440-20-2 | Sc |  | Mass
9aa11e21-024c-4bcd-b1f6-5b6a6d44abd9 | Scandium |  | Elementary flows/Emission to water/river | 00.00.000 |  | Elementary flow | 007440-20-2 | Sc |  | Mass
62c14aa1-ef5b-4bbc-8601-a5002e05f6e5 | Scandium |  | Elementary flows/Emission to soil/forestry | 00.00.000 |  | Elementary flow | 007440-20-2 | Sc |  | Mass
bd534cc3-5ca2-4e0e-b24e-0f5924627d83 | Scandium |  | Elementary flows/Emission to water/unspecified | 00.00.000 |  | Elementary flow | 007440-20-2 | Sc |  | Mass
0a6ae675-cdf2-475d-b4ef-486e78757d65 | Scandium |  | Elementary flows/Emission to water/ground water | 00.00.000 |  | Elementary flow | 007440-20-2 | Sc |  | Mass
5b1e5464-15d6-3400-a808-abc7bf0c1587 | scarifiying, broadacre crop/AU U | Imported from SimaPro Waste type: not defined | Agricultural | 00.00.000 |  | Product flow |  |  |  | Area
f7108569-ab52-327f-b0f2-573e5706a7e9 | Se(IV) |  | Elementary flows/Emission to air/lower stratosphere + upper troposphere | 00.00.000 |  | Elementary flow |  |  |  | Mass
455e8e1c-1374-3796-91df-015cee019bae | Se(IV) |  | Elementary flows/Emission to air/high population density | 00.00.000 |  | Elementary flow |  |  |  | Mass
da0a5aa0-7b56-3285-bae0-2611c4a41927 | Se(IV) |  | Elementary flows/Emission to soil/agricultural | 00.00.000 |  | Elementary flow |  |  |  | Mass
682132df-f03d-3a7b-96b6-20987de57f74 | Se(IV) |  | Elementary flows/Emission to soil/unspecified | 00.00.000 |  | Elementary flow |  |  |  | Mass
9fbf6503-3b2d-38c7-9540-8bdfa8befff9 | Se(IV) |  | Elementary flows/Emission to air/low population density | 00.00.000 |  | Elementary flow |  |  |  | Mass
54b88479-cc5f-3ecd-bdde-fe7a1005035e | Se(IV) |  | Elementary flows/Emission to air/unspecified | 00.00.000 |  | Elementary flow |  |  |  | Mass
ae6d6091-8af0-387e-aa6b-b49449e8ba5f | Se(IV) |  | Elementary flows/Emission to air/low population density, long-term | 00.00.000 |  | Elementary flow |  |  |  | Mass
7a06b332-3bac-440d-b0c0-a2f76862f082 | sec-Butyl Acetate |  | Elementary flows/Emission to air/lower stratosphere + upper troposphere | 00.00.000 |  | Elementary flow | 000105-46-4 |  |  | Mass
4a99b1d2-64e1-4a5b-8577-104e73d3787f | sec-Butyl Acetate |  | Elementary flows/Emission to water/river, long-term | 00.00.000 |  | Elementary flow | 000105-46-4 |  |  | Mass
f63d2b5f-d04f-4858-815b-cdd429e53b93 | sec-Butyl Acetate |  | Elementary flows/Emission to air/high population density | 00.00.000 |  | Elementary flow | 000105-46-4 |  |  | Mass
9e939426-1ad3-4894-81bb-8e9d7c621196 | sec-Butyl Acetate |  | Elementary flows/Emission to soil/industrial | 00.00.000 |  | Elementary flow | 000105-46-4 |  |  | Mass
a0ab2ed5-de8d-4aee-a1dd-4638baa0ebf2 | sec-Butyl Acetate |  | Elementary flows/Emission to water/lake | 00.00.000 |  | Elementary flow | 000105-46-4 |  |  | Mass
c479ddab-06fe-4066-bc7d-78230f776c44 | sec-Butyl Acetate |  | Elementary flows/Emission to soil/agricultural | 00.00.000 |  | Elementary flow | 000105-46-4 |  |  | Mass
e5252256-a202-4da9-8fc5-4a1e91b22f09 | sec-Butyl Acetate |  | Elementary flows/Emission to water/fresh water, long-term | 00.00.000 |  | Elementary flow | 000105-46-4 |  |  | Mass
56114f9e-4c6b-4dc9-ad8d-6bd797b63ab1 | sec-Butyl Acetate |  | Elementary flows/Emission to soil/unspecified | 00.00.000 |  | Elementary flow | 000105-46-4 |  |  | Mass
886a1aa4-98f5-46c3-87dc-201e142ac299 | sec-Butyl Acetate |  | Elementary flows/Emission to air/low population density | 00.00.000 |  | Elementary flow | 000105-46-4 |  |  | Mass
f4cb34df-e4a9-48ad-a936-c826f32b6061 | sec-Butyl Acetate |  | Elementary flows/Emission to air/unspecified | 00.00.000 |  | Elementary flow | 000105-46-4 |  |  | Mass
0caf4c89-f366-4ac4-a60c-3a4208b89b30 | sec-Butyl Acetate |  | Elementary flows/Emission to water/fresh water | 00.00.000 |  | Elementary flow | 000105-46-4 |  |  | Mass
9ae58cfb-92ca-46ce-8afe-18bb0b807287 | sec-Butyl Acetate |  | Elementary flows/Emission to water/fossil- | 00.00.000 |  | Elementary flow | 000105-46-4 |  |  | Mass
08a96b05-7579-44b9-9ede-d1a49cd91e55 | sec-Butyl Acetate |  | Elementary flows/Emission to air/low population density, long-term | 00.00.000 |  | Elementary flow | 000105-46-4 |  |  | Mass
698ecc62-4fe9-4ec4-8d0e-16dd920b1c39 | sec-Butyl Acetate |  | Elementary flows/Emission to water/ocean | 00.00.000 |  | Elementary flow | 000105-46-4 |  |  | Mass
0eb6a9c1-6e37-402d-886d-473b74e692d9 | sec-Butyl Acetate |  | Elementary flows/Emission to water/ground water, long-term | 00.00.000 |  | Elementary flow | 000105-46-4 |  |  | Mass
2d763928-b3f6-4dcf-9bc4-8df6aaa1b4ac | sec-Butyl Acetate |  | Elementary flows/Emission to water/river | 00.00.000 |  | Elementary flow | 000105-46-4 |  |  | Mass
52e439e7-ed0d-4df1-beda-fbac4a770f77 | sec-Butyl Acetate |  | Elementary flows/Emission to soil/forestry | 00.00.000 |  | Elementary flow | 000105-46-4 |  |  | Mass
0cf744c3-7833-4447-827c-f37447816d98 | sec-Butyl Acetate |  | Elementary flows/Emission to water/unspecified | 00.00.000 |  | Elementary flow | 000105-46-4 |  |  | Mass
57e6f7d1-d72c-47ef-b51d-4223be03a0c9 | sec-Butyl Acetate |  | Elementary flows/Emission to water/ground water | 00.00.000 |  | Elementary flow | 000105-46-4 |  |  | Mass
cfddd67e-83c2-4712-93c8-6438275f5dc7 | SEC-BUTYL ALCOHOL |  | Elementary flows/Emission to air/lower stratosphere + upper troposphere | 00.00.000 |  | Elementary flow | 000078-92-2 |  |  | Mass
465906c2-103a-463d-9a2a-04365b0bad79 | SEC-BUTYL ALCOHOL |  | Elementary flows/Emission to water/river, long-term | 00.00.000 |  | Elementary flow | 000078-92-2 |  |  | Mass
aa21e718-8f5e-401a-a597-ddb2306bb4a2 | SEC-BUTYL ALCOHOL |  | Elementary flows/Emission to air/high population density | 00.00.000 |  | Elementary flow | 000078-92-2 |  |  | Mass
05979f93-6af5-48c9-917d-3c34be348b38 | SEC-BUTYL ALCOHOL |  | Elementary flows/Emission to soil/industrial | 00.00.000 |  | Elementary flow | 000078-92-2 |  |  | Mass
d588074f-e19a-452b-8ce7-9f4c15219b82 | SEC-BUTYL ALCOHOL |  | Elementary flows/Emission to water/lake | 00.00.000 |  | Elementary flow | 000078-92-2 |  |  | Mass
845a3af3-929d-4803-93d1-38088f0ca8e5 | SEC-BUTYL ALCOHOL |  | Elementary flows/Emission to soil/agricultural | 00.00.000 |  | Elementary flow | 000078-92-2 |  |  | Mass
e058b86f-7d06-41cc-bee8-9c03b35f2218 | SEC-BUTYL ALCOHOL |  | Elementary flows/Emission to water/fresh water, long-term | 00.00.000 |  | Elementary flow | 000078-92-2 |  |  | Mass
e02342a2-1524-41c0-86b6-420f1b095f98 | SEC-BUTYL ALCOHOL |  | Elementary flows/Emission to soil/unspecified | 00.00.000 |  | Elementary flow | 000078-92-2 |  |  | Mass
bbdb28f5-c8ec-406d-807e-4b4acd3134d4 | SEC-BUTYL ALCOHOL |  | Elementary flows/Emission to air/low population density | 00.00.000 |  | Elementary flow | 000078-92-2 |  |  | Mass
1dcd86a2-ace9-4f68-b02c-13aff1c00923 | SEC-BUTYL ALCOHOL |  | Elementary flows/Emission to air/unspecified | 00.00.000 |  | Elementary flow | 000078-92-2 |  |  | Mass
e830c19a-fb0d-4623-8d4a-bbcc197e2291 | SEC-BUTYL ALCOHOL |  | Elementary flows/Emission to water/fresh water | 00.00.000 |  | Elementary flow | 000078-92-2 |  |  | Mass
3820a06b-6bc6-4860-b166-2ed71fa70b81 | SEC-BUTYL ALCOHOL |  | Elementary flows/Emission to water/fossil- | 00.00.000 |  | Elementary flow | 000078-92-2 |  |  | Mass
3046de7b-81f8-4051-870d-8af980554903 | SEC-BUTYL ALCOHOL |  | Elementary flows/Emission to air/low population density, long-term | 00.00.000 |  | Elementary flow | 000078-92-2 |  |  | Mass
07e6a89d-0907-43e3-bab5-811a9596385f | SEC-BUTYL ALCOHOL |  | Elementary flows/Emission to water/ocean | 00.00.000 |  | Elementary flow | 000078-92-2 |  |  | Mass
3dc9aba8-35b4-4852-9c26-5fd95d4c5e14 | SEC-BUTYL ALCOHOL |  | Elementary flows/Emission to water/ground water, long-term | 00.00.000 |  | Elementary flow | 000078-92-2 |  |  | Mass
d1866704-1335-45f7-ad03-b4f68a39085f | SEC-BUTYL ALCOHOL |  | Elementary flows/Emission to water/river | 00.00.000 |  | Elementary flow | 000078-92-2 |  |  | Mass
5a0628aa-8e99-4493-8969-490c9377564e | SEC-BUTYL ALCOHOL |  | Elementary flows/Emission to soil/forestry | 00.00.000 |  | Elementary flow | 000078-92-2 |  |  | Mass
59fcf9d0-7f5c-4060-9172-5d7567dc8bc4 | SEC-BUTYL ALCOHOL |  | Elementary flows/Emission to water/unspecified | 00.00.000 |  | Elementary flow | 000078-92-2 |  |  | Mass
4ccc7dbf-3b22-4f95-bb55-fc21b327614a | SEC-BUTYL ALCOHOL |  | Elementary flows/Emission to water/ground water | 00.00.000 |  | Elementary flow | 000078-92-2 |  |  | Mass
fe5e68b4-ac13-3227-b4e0-60c26b0597b7 | Secbumeton |  | Elementary flows/Emission to air/lower stratosphere + upper troposphere | 00.00.000 |  | Elementary flow | 026259-45-0 |  |  | Mass
b613845a-2e3a-3e7b-9994-d26bdff51aa3 | Secbumeton |  | Elementary flows/Emission to air/high population density | 00.00.000 |  | Elementary flow | 026259-45-0 |  |  | Mass
d93ac9b6-fc20-311a-b943-9f4f2dcd3587 | Secbumeton |  | Elementary flows/Emission to soil/industrial | 00.00.000 |  | Elementary flow | 026259-45-0 |  |  | Mass
5323fff6-1ad2-388f-8c70-7387c412f064 | Secbumeton |  | Elementary flows/Emission to soil/agricultural | 00.00.000 |  | Elementary flow | 026259-45-0 |  |  | Mass
46b24710-5d6f-4b75-b5a1-d5ea16ecc437 | SECBUMETON |  | Elementary flows/Emission to soil/unspecified | 00.00.000 |  | Elementary flow | 026259-45-0 |  |  | Mass
1912d860-0ac6-3025-99c8-289e5275ff0a | Secbumeton |  | Elementary flows/Emission to air/indoor | 00.00.000 |  | Elementary flow | 026259-45-0 |  |  | Mass
b199bf08-fb67-3e4e-8d95-52f83c30dce0 | Secbumeton |  | Elementary flows/Emission to air/low population density | 00.00.000 |  | Elementary flow | 026259-45-0 |  |  | Mass
bbbda450-15fc-3a90-9d38-d32c5a92458c | Secbumeton |  | Elementary flows/Emission to air/unspecified | 00.00.000 |  | Elementary flow | 026259-45-0 |  |  | Mass
7c6c7ab5-55c7-344b-9f1d-401036daf709 | Secbumeton |  | Elementary flows/Emission to air/low population density, long-term | 00.00.000 |  | Elementary flow | 026259-45-0 |  |  | Mass
2039376c-8a27-3454-bc1a-daad2c44415d | Secbumeton |  | Elementary flows/Emission to water/ocean | 00.00.000 |  | Elementary flow | 026259-45-0 |  |  | Mass
b6edea6a-bf39-3dfe-9d6c-30013ffa1de8 | Secbumeton |  | Elementary flows/Emission to water/ground water, long-term | 00.00.000 |  | Elementary flow | 026259-45-0 |  |  | Mass
6288f35b-40ba-3556-988d-72ff1f104964 | Secbumeton |  | Elementary flows/Emission to water/river | 00.00.000 |  | Elementary flow | 026259-45-0 |  |  | Mass
f92077ee-2bc1-33af-91d6-cd4d15da4fd4 | Secbumeton |  | Elementary flows/Emission to soil/forestry | 00.00.000 |  | Elementary flow | 026259-45-0 |  |  | Mass
3991d775-a6fc-3e10-b21e-490a337c473c | Secbumeton |  | Elementary flows/Emission to water/unspecified | 00.00.000 |  | Elementary flow | 026259-45-0 |  |  | Mass
6111e697-7fc9-3745-8ece-0bcabcc45317 | Secobarbital sodium |  | Elementary flows/Emission to air/lower stratosphere + upper troposphere | 00.00.000 |  | Elementary flow | 000309-43-3 |  |  | Mass
574d6810-9c2b-3d59-9ac8-cfc2ffba919a | Secobarbital sodium |  | Elementary flows/Emission to air/high population density | 00.00.000 |  | Elementary flow | 000309-43-3 |  |  | Mass
6781921f-c8e5-3445-a0f6-368d387b5917 | Secobarbital sodium |  | Elementary flows/Emission to soil/industrial | 00.00.000 |  | Elementary flow | 000309-43-3 |  |  | Mass
c0c3d643-f089-34d8-9bd0-737d723adb14 | Secobarbital sodium |  | Elementary flows/Emission to soil/agricultural | 00.00.000 |  | Elementary flow | 000309-43-3 |  |  | Mass
0237bcdb-89c2-4814-b9c9-211d954ab54f | Secobarbital Sodium |  | Elementary flows/Emission to soil/unspecified | 00.00.000 |  | Elementary flow | 000309-43-3 |  |  | Mass
1e64c728-3725-34e3-8e38-3fe240afab7b | Secobarbital sodium |  | Elementary flows/Emission to air/indoor | 00.00.000 |  | Elementary flow | 000309-43-3 |  |  | Mass
02e1e34f-e866-354c-8675-da634a47bb8b | Secobarbital sodium |  | Elementary flows/Emission to air/low population density | 00.00.000 |  | Elementary flow | 000309-43-3 |  |  | Mass
4fa9a4ce-34c3-3520-80b7-eb0ad5e54fb9 | Secobarbital sodium |  | Elementary flows/Emission to air/unspecified | 00.00.000 |  | Elementary flow | 000309-43-3 |  |  | Mass
f33425f0-e8e2-3afe-998c-46c55d6e4bb4 | Secobarbital sodium |  | Elementary flows/Emission to air/low population density, long-term | 00.00.000 |  | Elementary flow | 000309-43-3 |  |  | Mass
4bfe8e7e-2cf1-3a20-b1f0-5611b951c5f2 | Secobarbital sodium |  | Elementary flows/Emission to water/ocean | 00.00.000 |  | Elementary flow | 000309-43-3 |  |  | Mass
3e060967-e3ed-366d-9405-6831133363b8 | Secobarbital sodium |  | Elementary flows/Emission to water/ground water, long-term | 00.00.000 |  | Elementary flow | 000309-43-3 |  |  | Mass
1adf9d10-767c-3ea1-b090-4a49f055a69e | Secobarbital sodium |  | Elementary flows/Emission to water/river | 00.00.000 |  | Elementary flow | 000309-43-3 |  |  | Mass
72156d11-18bf-337b-b5e6-a19190acde67 | Secobarbital sodium |  | Elementary flows/Emission to soil/forestry | 00.00.000 |  | Elementary flow | 000309-43-3 |  |  | Mass
cee5d418-cd8c-34f7-a400-2f6e48def1d0 | Secobarbital sodium |  | Elementary flows/Emission to water/unspecified | 00.00.000 |  | Elementary flow | 000309-43-3 |  |  | Mass
dd7e94b1-484d-3f16-bbbc-11f403b2d93e | Secondary alkane sulphonate |  | Elementary flows/Emission to soil/unspecified | 00.00.000 |  | Elementary flow | 085711-69-9 |  |  | Mass
6a1eff76-c39f-3f41-84ec-991f352bf860 | Secondary alkane sulphonate |  | Elementary flows/Emission to air/unspecified | 00.00.000 |  | Elementary flow | 085711-69-9 |  |  | Mass
c865c988-412f-3e69-9f73-624b440ea0f7 | Secondary alkane sulphonate |  | Elementary flows/Emission to water/unspecified | 00.00.000 |  | Elementary flow | 085711-69-9 |  |  | Mass
7f637071-32b0-303c-9b85-453f476c9888 | Secondary Water |  | Elementary flows/Waste/unspecified | 00.00.000 |  | Elementary flow |  |  |  | Mass
02e6e407-e4c2-3bd1-96a0-012cf718abb9 | Section bar extrusion, aluminium/RER U/AusSD U | Imported from SimaPro | Materials/fuels | 00.00.000 |  | Product flow |  |  |  | Mass
e506fdb0-ed17-38b3-8653-8b4aa53c23e5 | seedling transplanting, horticulture/AU U | Imported from SimaPro Waste type: not defined | Agricultural | 00.00.000 |  | Product flow |  |  |  | Area
0d3e34a7-5f20-3ca4-b939-d91a9c7fbea9 | seedling, for transplant, at nursery/AU U | Imported from SimaPro Waste type: not defined | Agricultural/Plant production/Seeds | 00.00.000 |  | Product flow |  |  |  | Number of items
59d62bfc-235a-45c3-8740-4483b1cea7a2 | Selenium |  | Elementary flows/Resource/unspecified | 00.00.000 |  | Elementary flow | 007782-49-2 |  |  | Mass
fbfabc26-84d9-46cd-9d1b-1a0060325b64 | Selenium |  | Elementary flows/Emission to air/lower stratosphere + upper troposphere | 00.00.000 |  | Elementary flow | 007782-49-2 | Se |  | Mass
d5e69eb4-1122-4581-948e-153b7d6827bd | Selenium |  | Elementary flows/Emission to water/river, long-term | 00.00.000 |  | Elementary flow | 007782-49-2 | Se |  | Mass
a79be2ee-ac83-4328-a136-a34ba1f99089 | Selenium |  | Elementary flows/Emission to air/high population density | 00.00.000 |  | Elementary flow | 007782-49-2 | Se |  | Mass
56a24912-2d66-4124-87d8-f760c2fe3973 | Selenium |  | Elementary flows/Emission to soil/industrial | 00.00.000 |  | Elementary flow | 007782-49-2 | Se |  | Mass
d168ac51-3eb7-4944-8795-89f21c12c040 | Selenium |  | Elementary flows/Emission to water/lake | 00.00.000 |  | Elementary flow | 007782-49-2 | Se |  | Mass
c6ce1ad0-d8da-41d0-8db1-cabc3760b422 | Selenium |  | Elementary flows/Emission to soil/agricultural | 00.00.000 |  | Elementary flow | 007782-49-2 | Se |  | Mass
1fc9d052-d530-432a-a821-b592f9827707 | Selenium |  | Elementary flows/Emission to water/fresh water, long-term | 00.00.000 |  | Elementary flow | 007782-49-2 | Se |  | Mass
45acd8c0-657f-46d3-8026-4b3c9fadaeb6 | Selenium |  | Elementary flows/Emission to soil/unspecified | 00.00.000 |  | Elementary flow | 007782-49-2 | Se |  | Mass
d8ecb4ef-c04c-32f9-b47e-75c8707069e1 | Selenium |  | Elementary flows/Emission to air/indoor | 00.00.000 |  | Elementary flow | 007782-49-2 |  |  | Mass
e6551223-73b6-4289-b841-c5cdeb25abd9 | Selenium |  | Elementary flows/Emission to air/low population density | 00.00.000 |  | Elementary flow | 007782-49-2 | Se |  | Mass
454c61fd-c52b-4a04-9731-f141bb7b5264 | Selenium |  | Elementary flows/Emission to air/unspecified | 00.00.000 |  | Elementary flow | 007782-49-2 | Se |  | Mass
307c1028-7727-4627-ac0b-a3c14fef1d7a | Selenium |  | Elementary flows/Emission to water/fresh water | 00.00.000 |  | Elementary flow | 007782-49-2 | Se |  | Mass
ef8d2a28-91cb-406d-ac43-c839f116b04d | Selenium |  | Elementary flows/Resource/in ground | 00.00.000 |  | Elementary flow | 007782-49-2 |  |  | Mass
41296cfa-6a26-44a0-9e32-7aeabd06b04d | Selenium |  | Elementary flows/Emission to water/fossil- | 00.00.000 |  | Elementary flow | 007782-49-2 | Se |  | Mass
544dbea9-1d18-44ff-b92b-7866e3baa6dd | Selenium |  | Elementary flows/Emission to water/surface water | 00.00.000 |  | Elementary flow | 007782-49-2 | Se |  | Mass
93e71b71-05d4-4a44-a85a-592a6f21cf0c | Selenium |  | Elementary flows/Emission to air/low population density, long-term | 00.00.000 |  | Elementary flow | 007782-49-2 | Se |  | Mass
62cc5e18-da24-4fb7-9f7c-1601fedba341 | Selenium |  | Elementary flows/Emission to water/ocean | 00.00.000 |  | Elementary flow | 007782-49-2 | Se |  | Mass
4d54a415-82d7-49ac-88e1-712bd0009363 | Selenium |  | Elementary flows/Emission to water/ground water, long-term | 00.00.000 |  | Elementary flow | 007782-49-2 | Se |  | Mass
53c73c46-ea6b-41e9-a943-6356373e3697 | Selenium |  | Elementary flows/Emission to water/river | 00.00.000 |  | Elementary flow | 007782-49-2 | Se |  | Mass
47d20967-a49a-4fb3-881d-51956520449e | Selenium |  | Elementary flows/Emission to soil/forestry | 00.00.000 |  | Elementary flow | 007782-49-2 | Se |  | Mass
6284e146-54b2-4067-a478-9b8ee24c6400 | Selenium |  | Elementary flows/Emission to water/unspecified | 00.00.000 |  | Elementary flow | 007782-49-2 | Se |  | Mass
1be475e0-ccef-4145-98e0-0d47c570a71b | Selenium |  | Elementary flows/Emission to water/ground water | 00.00.000 |  | Elementary flow | 007782-49-2 | Se |  | Mass
4a58edbe-7f4d-3f7d-9eac-bb33a49dd4cf | Selenium |  | Emissions to air/Unspecified | 00.00.000 |  | Elementary flow |  |  |  | Mass
1411432c-026a-39a3-a66c-1c14f6fcf863 | Selenium |  | Emissions to water/Unspecified | 00.00.000 |  | Elementary flow |  |  |  | Mass
e562034e-2b24-4840-a2a3-77ac7e85afd9 | Selenium compounds |  | Elementary flows/Emission to soil/industrial | 00.00.000 |  | Elementary flow | 095788-45-7 |  |  | Mass
15eb9933-8bf0-3510-a450-73465e02937b | Selenium compounds |  | Elementary flows/Emission to soil/agricultural | 00.00.000 |  | Elementary flow | 095788-45-7 |  |  | Mass
8cd93029-778c-3760-9c60-ce4f45b865f5 | Selenium compounds |  | Elementary flows/Emission to soil/unspecified | 00.00.000 |  | Elementary flow | 095788-45-7 |  |  | Mass
0f763ccc-e4b3-3f5c-8cc8-aa5437d79837 | Selenium compounds |  | Elementary flows/Emission to air/low population density | 00.00.000 |  | Elementary flow | 095788-45-7 |  |  | Mass
1f5678f2-20a7-40f6-b485-eda6caf7a816 | Selenium compounds |  | Elementary flows/Emission to air/unspecified | 00.00.000 |  | Elementary flow | 095788-45-7 |  |  | Mass
f33638a9-90cd-3846-9023-585b5e21f3f4 | Selenium compounds |  | Elementary flows/Emission to water/ocean | 00.00.000 |  | Elementary flow | 095788-45-7 |  |  | Mass
20451d39-8e01-4f7d-af60-c423e0a13bf7 | Selenium compounds |  | Elementary flows/Emission to soil/forestry | 00.00.000 |  | Elementary flow | 095788-45-7 |  |  | Mass
718b3357-8e45-4788-9e4e-edd40c56bf7e | Selenium compounds |  | Elementary flows/Emission to water/unspecified | 00.00.000 |  | Elementary flow | 095788-45-7 |  |  | Mass
9321f35d-eff3-3988-8e7d-6cc7d5a01517 | Selenium compounds |  | Emissions to air/Unspecified | 00.00.000 |  | Elementary flow |  |  |  | Mass
739c10b9-7cca-30e2-880b-80b98c3ce993 | Selenium diethyldithiocarbamate |  | Elementary flows/Emission to air/lower stratosphere + upper troposphere | 00.00.000 |  | Elementary flow | 005456-28-0 |  |  | Mass
add63229-5abb-3ec1-9e93-a0d626b5793b | Selenium diethyldithiocarbamate |  | Elementary flows/Emission to water/river, long-term | 00.00.000 |  | Elementary flow | 005456-28-0 |  |  | Mass
d7981094-f580-3d90-b866-c3b7ac74b0ad | Selenium diethyldithiocarbamate |  | Elementary flows/Emission to air/high population density | 00.00.000 |  | Elementary flow | 005456-28-0 |  |  | Mass
536ab7ad-c871-3cf3-81d1-5b9b864bb616 | Selenium diethyldithiocarbamate |  | Elementary flows/Emission to soil/industrial | 00.00.000 |  | Elementary flow | 005456-28-0 |  |  | Mass
54e40594-6a4f-36b0-bfcb-20a77fdd9f2c | Selenium diethyldithiocarbamate |  | Elementary flows/Emission to water/lake | 00.00.000 |  | Elementary flow | 005456-28-0 |  |  | Mass
c2065504-a993-3b19-a316-54d347043799 | Selenium diethyldithiocarbamate |  | Elementary flows/Emission to soil/agricultural | 00.00.000 |  | Elementary flow | 005456-28-0 |  |  | Mass
0f1b4ef6-65ab-3151-8966-8b0a852ce248 | Selenium diethyldithiocarbamate |  | Elementary flows/Emission to soil/unspecified | 00.00.000 |  | Elementary flow | 005456-28-0 |  |  | Mass
deccd18c-0791-301c-8eb7-32edc2086ba5 | Selenium diethyldithiocarbamate |  | Elementary flows/Emission to air/indoor | 00.00.000 |  | Elementary flow | 005456-28-0 |  |  | Mass
802f9902-7959-3ae3-b172-ef95827c0731 | Selenium diethyldithiocarbamate |  | Elementary flows/Emission to air/low population density | 00.00.000 |  | Elementary flow | 005456-28-0 |  |  | Mass
74bd3724-90de-36a0-9d3f-1eeeed695c3d | Selenium diethyldithiocarbamate |  | Elementary flows/Emission to air/unspecified | 00.00.000 |  | Elementary flow | 005456-28-0 |  |  | Mass
77ef00f0-0b1e-35a5-b164-8b8cc059f819 | Selenium diethyldithiocarbamate |  | Elementary flows/Emission to air/low population density, long-term | 00.00.000 |  | Elementary flow | 005456-28-0 |  |  | Mass
4b4ebf8b-4ab6-3869-b259-fcfd5f317160 | Selenium diethyldithiocarbamate |  | Elementary flows/Emission to water/ocean | 00.00.000 |  | Elementary flow | 005456-28-0 |  |  | Mass
8ded67d0-378c-3389-96b6-29b74b648811 | Selenium diethyldithiocarbamate |  | Elementary flows/Emission to water/ground water, long-term | 00.00.000 |  | Elementary flow | 005456-28-0 |  |  | Mass
0df8264c-c365-3b44-b13a-f3b96b19d834 | Selenium diethyldithiocarbamate |  | Elementary flows/Emission to water/river | 00.00.000 |  | Elementary flow | 005456-28-0 |  |  | Mass
e952c7d5-3563-38c8-8568-697d184ee3b2 | Selenium diethyldithiocarbamate |  | Elementary flows/Emission to soil/forestry | 00.00.000 |  | Elementary flow | 005456-28-0 |  |  | Mass
18174414-1bf0-3770-8965-3a66763962d7 | Selenium diethyldithiocarbamate |  | Elementary flows/Emission to water/unspecified | 00.00.000 |  | Elementary flow | 005456-28-0 |  |  | Mass
93075939-1c22-345f-aed0-1223c2bfeadc | Selenium diethyldithiocarbamate |  | Elementary flows/Emission to water/ground water | 00.00.000 |  | Elementary flow | 005456-28-0 |  |  | Mass
fa29b8f3-b422-39d1-a295-94fd05fc7619 | Selenium, at plant/RER U/AusSD U | Imported from SimaPro | Materials/fuels | 00.00.000 |  | Product flow |  |  |  | Mass
61a4fb55-9ee0-3fe4-bcac-7c48fd3d2991 | Senkirkine |  | Elementary flows/Emission to air/lower stratosphere + upper troposphere | 00.00.000 |  | Elementary flow | 002318-18-5 |  |  | Mass
2906b706-87dc-36dd-826c-493e91814590 | Senkirkine |  | Elementary flows/Emission to soil/industrial | 00.00.000 |  | Elementary flow | 002318-18-5 |  |  | Mass
f46f59e4-97aa-3db5-9f1c-bad8f6ecdead | Senkirkine |  | Elementary flows/Emission to soil/agricultural | 00.00.000 |  | Elementary flow | 002318-18-5 |  |  | Mass
e40e7da2-3007-3984-9cf6-2ef6b6c915ae | Senkirkine |  | Elementary flows/Emission to soil/unspecified | 00.00.000 |  | Elementary flow | 002318-18-5 |  |  | Mass
30144e6a-d3b0-350a-9c9d-25837583879e | Senkirkine |  | Elementary flows/Emission to air/low population density | 00.00.000 |  | Elementary flow | 002318-18-5 |  |  | Mass
a52f8782-b5e0-3b4c-9558-bc1f81577b83 | Senkirkine |  | Elementary flows/Emission to air/unspecified | 00.00.000 |  | Elementary flow | 002318-18-5 |  |  | Mass
dbad888b-7082-3aa3-85aa-e9476ba97030 | Senkirkine |  | Elementary flows/Emission to air/low population density, long-term | 00.00.000 |  | Elementary flow | 002318-18-5 |  |  | Mass
0307b8bd-3f44-33bc-a9a6-ad676dbf72bd | Senkirkine |  | Elementary flows/Emission to water/ocean | 00.00.000 |  | Elementary flow | 002318-18-5 |  |  | Mass
9d13a91c-964f-389e-bf02-d3798e70ac87 | Senkirkine |  | Elementary flows/Emission to water/ground water, long-term | 00.00.000 |  | Elementary flow | 002318-18-5 |  |  | Mass
696ed4ac-d43e-3520-88d6-871c657dd246 | Senkirkine |  | Elementary flows/Emission to soil/forestry | 00.00.000 |  | Elementary flow | 002318-18-5 |  |  | Mass
f4b91f92-4145-317c-9f00-95e629003a90 | Senkirkine |  | Elementary flows/Emission to water/unspecified | 00.00.000 |  | Elementary flow | 002318-18-5 |  |  | Mass
0c63c12c-71a7-3320-96d8-3f4038451ad0 | Senkirkine |  | Elementary flows/Emission to water/ground water | 00.00.000 |  | Elementary flow | 002318-18-5 |  |  | Mass
cd357de7-9002-3981-8923-d1a4f0aaef30 | Sesamol |  | Elementary flows/Emission to air/lower stratosphere + upper troposphere | 00.00.000 |  | Elementary flow | 000533-31-3 |  |  | Mass
39d8ce6b-3b54-3c39-b705-d368103c0a58 | Sesamol |  | Elementary flows/Emission to water/river, long-term | 00.00.000 |  | Elementary flow | 000533-31-3 |  |  | Mass
2a0d216e-78c4-32b5-b67b-efe3843ded67 | Sesamol |  | Elementary flows/Emission to air/high population density | 00.00.000 |  | Elementary flow | 000533-31-3 |  |  | Mass
89dfdc8d-1802-31a3-b398-f780f19bd803 | Sesamol |  | Elementary flows/Emission to soil/industrial | 00.00.000 |  | Elementary flow | 000533-31-3 |  |  | Mass
85717451-81ac-3f72-a928-8db24de55952 | Sesamol |  | Elementary flows/Emission to water/lake | 00.00.000 |  | Elementary flow | 000533-31-3 |  |  | Mass
a67d26c7-6fe2-3adf-9d58-9c4f99e5751a | Sesamol |  | Elementary flows/Emission to soil/agricultural | 00.00.000 |  | Elementary flow | 000533-31-3 |  |  | Mass
a47868c3-d8aa-3365-879d-4ef5f8c3e5c6 | Sesamol |  | Elementary flows/Emission to soil/unspecified | 00.00.000 |  | Elementary flow | 000533-31-3 |  |  | Mass
905006e0-cef7-3ea6-a1b2-bde417b92ddd | Sesamol |  | Elementary flows/Emission to air/indoor | 00.00.000 |  | Elementary flow | 000533-31-3 |  |  | Mass
7a0d1584-bba8-3ed4-aab0-89238f05e4c3 | Sesamol |  | Elementary flows/Emission to air/low population density | 00.00.000 |  | Elementary flow | 000533-31-3 |  |  | Mass
0bb3003d-3f2c-3341-92c0-029641a46696 | Sesamol |  | Elementary flows/Emission to air/unspecified | 00.00.000 |  | Elementary flow | 000533-31-3 |  |  | Mass
930ed191-3976-3bee-9275-f94ff29bf0d0 | Sesamol |  | Elementary flows/Emission to air/low population density, long-term | 00.00.000 |  | Elementary flow | 000533-31-3 |  |  | Mass
0e02bc25-bb09-31ce-adab-9d65b769adfd | Sesamol |  | Elementary flows/Emission to water/ocean | 00.00.000 |  | Elementary flow | 000533-31-3 |  |  | Mass
62410998-d6f6-35c4-912d-68cc175b5b21 | Sesamol |  | Elementary flows/Emission to water/ground water, long-term | 00.00.000 |  | Elementary flow | 000533-31-3 |  |  | Mass
33f3c2e0-8937-3694-9ec8-f2804fba46e8 | Sesamol |  | Elementary flows/Emission to water/river | 00.00.000 |  | Elementary flow | 000533-31-3 |  |  | Mass
fa2fe0c8-a148-37ea-968f-62a06bede381 | Sesamol |  | Elementary flows/Emission to soil/forestry | 00.00.000 |  | Elementary flow | 000533-31-3 |  |  | Mass
07577a8a-1b39-31b0-bd00-5b8dc1e417f8 | Sesamol |  | Elementary flows/Emission to water/unspecified | 00.00.000 |  | Elementary flow | 000533-31-3 |  |  | Mass
ff2af14b-2b75-371c-aef6-5125123a2582 | Sesamol |  | Elementary flows/Emission to water/ground water | 00.00.000 |  | Elementary flow | 000533-31-3 |  |  | Mass
f8f207cc-6ca5-4f60-82f2-9739a21f41dd | Sethoxydim |  | Elementary flows/Emission to air/lower stratosphere + upper troposphere | 00.00.000 |  | Elementary flow | 074051-80-2 |  |  | Mass
b72fa733-c01a-4c20-9d34-e3d1edb5c55a | Sethoxydim |  | Elementary flows/Emission to water/river, long-term | 00.00.000 |  | Elementary flow | 074051-80-2 |  |  | Mass
f2022d92-79e0-4158-9823-76534d4f7438 | Sethoxydim |  | Elementary flows/Emission to air/high population density | 00.00.000 |  | Elementary flow | 074051-80-2 | C17H29NO3S |  | Mass
96b01dca-c7da-438d-8146-acfcbaa1410c | Sethoxydim |  | Elementary flows/Emission to soil/industrial | 00.00.000 |  | Elementary flow | 074051-80-2 | C17H29NO3S |  | Mass
0027ca6f-375a-415d-a712-853ece69e0a8 | Sethoxydim |  | Elementary flows/Emission to water/lake | 00.00.000 |  | Elementary flow | 074051-80-2 |  |  | Mass
82688564-c9d5-43ab-876e-1eb16fd97130 | Sethoxydim |  | Elementary flows/Emission to soil/agricultural | 00.00.000 |  | Elementary flow | 074051-80-2 | C17H29NO3S |  | Mass
f1921f63-ec22-47e4-83e0-ace8a93ad55e | Sethoxydim |  | Elementary flows/Emission to water/fresh water, long-term | 00.00.000 |  | Elementary flow | 074051-80-2 |  |  | Mass
62b52ac9-8f65-4847-9a23-f4e99d6614d7 | Sethoxydim |  | Elementary flows/Emission to soil/unspecified | 00.00.000 |  | Elementary flow | 074051-80-2 | C17H29NO3S |  | Mass
f61c6b46-edd1-3197-af11-d7c384177457 | Sethoxydim |  | Elementary flows/Emission to air/indoor | 00.00.000 |  | Elementary flow | 074051-80-2 |  |  | Mass
9b4410a2-4836-4690-93d1-b6e06b820ece | Sethoxydim |  | Elementary flows/Emission to air/low population density | 00.00.000 |  | Elementary flow | 074051-80-2 | C17H29NO3S |  | Mass
88079561-6530-4592-8be3-4d2ea77044c1 | Sethoxydim |  | Elementary flows/Emission to air/unspecified | 00.00.000 |  | Elementary flow | 074051-80-2 |  |  | Mass
8ef16ca2-11ff-4f47-a542-b52b1ce8c542 | Sethoxydim |  | Elementary flows/Emission to water/fresh water | 00.00.000 |  | Elementary flow | 074051-80-2 |  |  | Mass
95679bc8-68e9-446c-bac8-52a1967cb912 | Sethoxydim |  | Elementary flows/Emission to water/fossil- | 00.00.000 |  | Elementary flow | 074051-80-2 | C17H29NO3S |  | Mass
087f2a1b-60d0-4274-94ce-5035079c58ab | Sethoxydim |  | Elementary flows/Emission to air/low population density, long-term | 00.00.000 |  | Elementary flow | 074051-80-2 |  |  | Mass
8995081b-f3ac-4bb9-8d6f-71bf62af5121 | Sethoxydim |  | Elementary flows/Emission to water/ocean | 00.00.000 |  | Elementary flow | 074051-80-2 | C17H29NO3S |  | Mass
12be8cbd-a367-4b44-9e85-04985e09d2bd | Sethoxydim |  | Elementary flows/Emission to water/ground water, long-term | 00.00.000 |  | Elementary flow | 074051-80-2 |  |  | Mass
4671edc3-19b0-4701-bcf3-070407877320 | Sethoxydim |  | Elementary flows/Emission to water/river | 00.00.000 |  | Elementary flow | 074051-80-2 |  |  | Mass
3b09fece-c4ac-48d0-984e-22a50f11e570 | Sethoxydim |  | Elementary flows/Emission to soil/forestry | 00.00.000 |  | Elementary flow | 074051-80-2 | C17H29NO3S |  | Mass
26c30d68-e0f2-4098-9d54-f458b6bebc8b | Sethoxydim |  | Elementary flows/Emission to water/unspecified | 00.00.000 |  | Elementary flow | 074051-80-2 | C17H29NO3S |  | Mass
b96076ad-ecb8-4fd6-a42d-a8ed8c84194c | Sethoxydim |  | Elementary flows/Emission to water/ground water | 00.00.000 |  | Elementary flow | 074051-80-2 |  |  | Mass
75d8df2a-09f7-3d14-bb28-c7e5878931b0 | Sethoxydim |  | Emissions to water/river | 00.00.000 |  | Elementary flow |  |  |  | Mass
e0bfa628-0ac9-3943-944d-b6b8a0d468b4 | Sethoxydim |  | Emissions to water/groundwater | 00.00.000 |  | Elementary flow |  |  |  | Mass
ad2add21-2770-3303-a824-6a3a1102f038 | Sethoxydim |  | Emissions to soil/Unspecified | 00.00.000 |  | Elementary flow |  |  |  | Mass
14dc7c69-9ba7-3b1f-b292-f7abbd47aa9a | Sewer grid, class 3/CH/I U/AusSD U | Imported from SimaPro Based on econivent process | Electricity/heat | 00.00.000 |  | Product flow |  |  |  | Length
a4630e3f-a739-3241-ab29-39190b9fa0eb | Shale |  | Elementary flows/Resource/unspecified | 00.00.000 |  | Elementary flow |  |  |  | Mass
71480177-7371-47e3-bfda-3b713df1b90d | Shale |  | Elementary flows/Resource/land | 00.00.000 |  | Elementary flow |  |  |  | Mass
1a45df3c-0177-4560-ac56-7b5a3477f9c8 | Shale |  | Elementary flows/Resource/biotic | 00.00.000 |  | Elementary flow |  |  |  | Mass
9e9b6792-40e6-4d62-a3e0-ebebc0c65166 | Shale |  | Elementary flows/Resource/in ground | 00.00.000 |  | Elementary flow |  |  |  | Mass
19e12171-d29b-3ce2-a60a-6067821e30a9 | shed, bare floor/AU U | Imported from SimaPro AUSTRALIA Waste type: not defined | Agricultural/Operations/Infrastructure | 00.00.000 |  | Product flow |  |  |  | Area
0eab9c37-a970-3aec-a9e6-984478a0683d | Sheep, external parasite control/AU U | Imported from SimaPro Standard dose for 40kg sheep based on common range of drugs used in the industry. Blowfly treatment 8 months post-shearing. Waste type: not defined | Agricultural | 00.00.000 |  | Product flow |  |  |  | Number of items
4c9d9e51-2fd4-3158-836f-9fd90b0548f1 | Sheep, internal parasite control/AU U | Imported from SimaPro Standard dose for 40kg sheep based on common range of drugs used in the industry. Waste type: not defined | Agricultural | 00.00.000 |  | Product flow |  |  |  | Number of items
6d78c4e9-0fb0-36fa-a0d8-511ec7a32f16 | Siduron |  | Elementary flows/Emission to air/lower stratosphere + upper troposphere | 00.00.000 |  | Elementary flow | 001982-49-6 |  |  | Mass
edca8896-1e8d-3431-8141-7c7df96668f2 | Siduron |  | Elementary flows/Emission to water/river, long-term | 00.00.000 |  | Elementary flow | 001982-49-6 |  |  | Mass
c3b27c21-9176-385a-887d-c5fafd4a6a16 | Siduron |  | Elementary flows/Emission to air/high population density | 00.00.000 |  | Elementary flow | 001982-49-6 |  |  | Mass
7faf5481-acff-39f7-aeec-87434d267ded | Siduron |  | Elementary flows/Emission to soil/industrial | 00.00.000 |  | Elementary flow | 001982-49-6 |  |  | Mass
d8e80906-37a1-32af-b99c-aa224cf8a41a | Siduron |  | Elementary flows/Emission to water/lake | 00.00.000 |  | Elementary flow | 001982-49-6 |  |  | Mass
5c1fbe25-ef99-3db7-b626-d93177df72c4 | Siduron |  | Elementary flows/Emission to soil/agricultural | 00.00.000 |  | Elementary flow | 001982-49-6 |  |  | Mass
042d56df-e631-374a-b0a3-1cbc2a28d64d | Siduron |  | Elementary flows/Emission to soil/unspecified | 00.00.000 |  | Elementary flow | 001982-49-6 |  |  | Mass
6b55c745-dccd-35ff-9ade-56258c91b370 | Siduron |  | Elementary flows/Emission to air/indoor | 00.00.000 |  | Elementary flow | 001982-49-6 |  |  | Mass
8de9fb91-51c9-326f-bd44-d0762464d659 | Siduron |  | Elementary flows/Emission to air/low population density | 00.00.000 |  | Elementary flow | 001982-49-6 |  |  | Mass
52a4a7d0-0474-3a10-b37d-7379a4fb6317 | Siduron |  | Elementary flows/Emission to air/unspecified | 00.00.000 |  | Elementary flow | 001982-49-6 |  |  | Mass
cd835f09-8886-3bac-9b27-402839ab361f | Siduron |  | Elementary flows/Emission to air/low population density, long-term | 00.00.000 |  | Elementary flow | 001982-49-6 |  |  | Mass
92283f2b-e4c7-3fcc-ac62-bc1465fd8dcb | Siduron |  | Elementary flows/Emission to water/ocean | 00.00.000 |  | Elementary flow | 001982-49-6 |  |  | Mass
c27de824-bd63-3e49-9776-25e6e79bcdba | Siduron |  | Elementary flows/Emission to water/ground water, long-term | 00.00.000 |  | Elementary flow | 001982-49-6 |  |  | Mass
fd05bfad-1293-3f12-88a4-11b5237a30b1 | Siduron |  | Elementary flows/Emission to water/river | 00.00.000 |  | Elementary flow | 001982-49-6 |  |  | Mass
d6c8ac8a-9b1c-3d3b-92c6-b0a9655a03a5 | Siduron |  | Elementary flows/Emission to soil/forestry | 00.00.000 |  | Elementary flow | 001982-49-6 |  |  | Mass
a707c2f5-9315-3789-bb8a-7a90462ef266 | Siduron |  | Elementary flows/Emission to water/unspecified | 00.00.000 |  | Elementary flow | 001982-49-6 |  |  | Mass
154c5d85-950f-339f-8d13-780b890e1c36 | Siduron |  | Elementary flows/Emission to water/ground water | 00.00.000 |  | Elementary flow | 001982-49-6 |  |  | Mass
eec62068-4cb6-3c1f-8ed2-2b2c518a49ea | Silage feed |  | Non material emissions/Unspecified | 00.00.000 |  | Elementary flow |  |  |  | Mass
51660f0b-daff-3b40-a204-7785f319a883 | Silica fume, production, at plant/AU U | Imported from SimaPro Waste type: not defined | Metals/Non Ferro/Production | 00.00.000 |  | Product flow |  |  |  | Mass
ae2ec20f-5071-364d-ac56-cf9785459570 | Silica sand, at plant/DE U/AusSD U | Imported from SimaPro Source: Simcoa Operations Pty Ltd 2020, Annual compliance assessment report – Silicon Project: Kemerton Smelter and Moora Mine, viewed 14 October 2021. | Materials/fuels | 00.00.000 |  | Product flow |  |  |  | Mass
3a573e13-bb98-4083-b218-10d625962c00 | Silicate particles |  | Elementary flows/Emission to water/unspecified | 00.00.000 |  | Elementary flow |  |  |  | Mass
7f6c7148-4519-34dc-93bb-3a8b2f01f729 | Silicates, unspecified |  | Elementary flows/Emission to air/unspecified | 00.00.000 |  | Elementary flow |  |  |  | Mass
9bae2791-2fb7-452a-afb0-8ec7cd98792f | Silicon |  | Elementary flows/Resource/unspecified | 00.00.000 |  | Elementary flow | 007440-21-3 |  |  | Mass
0d7ef054-35e2-4d02-9113-574d7f022631 | Silicon |  | Elementary flows/Emission to air/lower stratosphere + upper troposphere | 00.00.000 |  | Elementary flow | 007440-21-3 | Si |  | Mass
997dccfb-6574-46b8-ad93-7f31074abf9a | Silicon |  | Elementary flows/Emission to air/high population density | 00.00.000 |  | Elementary flow | 007440-21-3 | Si |  | Mass
a57cb19d-f436-4c0c-a2ab-097c544bd95f | Silicon |  | Elementary flows/Emission to soil/industrial | 00.00.000 |  | Elementary flow | 007440-21-3 | Si |  | Mass
39f248d5-dd9b-4460-8f34-3415dc3f3e43 | Silicon |  | Elementary flows/Emission to soil/agricultural | 00.00.000 |  | Elementary flow | 007440-21-3 | Si |  | Mass
6575edf4-826c-4e99-a21a-08a1afec1396 | Silicon |  | Elementary flows/Emission to soil/unspecified | 00.00.000 |  | Elementary flow | 007440-21-3 | Si |  | Mass
479daf8f-657e-46a6-bdea-3cb2c61c44b1 | Silicon |  | Elementary flows/Emission to air/low population density | 00.00.000 |  | Elementary flow | 007440-21-3 | Si |  | Mass
e98b9661-2844-49dc-9ae4-855b9912c700 | Silicon |  | Elementary flows/Emission to air/unspecified | 00.00.000 |  | Elementary flow | 007440-21-3 | Si |  | Mass
172a8bf6-6556-11dd-ad8b-0800200c9a66 | Silicon |  | Elementary flows/Resource/in ground | 00.00.000 |  | Elementary flow | 007440-21-3 | Si |  | Mass
fc2371dc-5bff-41f6-a155-697fbf727b56 | Silicon |  | Elementary flows/Emission to water/surface water | 00.00.000 |  | Elementary flow | 007440-21-3 | Si |  | Mass
2cea4705-5460-4f03-80ca-1aaf90f17c3a | Silicon |  | Elementary flows/Emission to air/low population density, long-term | 00.00.000 |  | Elementary flow | 007440-21-3 | Si |  | Mass
5fefa2d0-133d-444f-b1fe-596d15f4673e | Silicon |  | Elementary flows/Emission to water/ocean | 00.00.000 |  | Elementary flow | 007440-21-3 | Si |  | Mass
ce88a9b6-0afa-4f68-9b32-8c3438bf4025 | Silicon |  | Elementary flows/Emission to water/ground water, long-term | 00.00.000 |  | Elementary flow | 007440-21-3 | Si |  | Mass
9b79e20c-f793-4582-8cc7-e8add9c493db | Silicon |  | Elementary flows/Emission to water/river | 00.00.000 |  | Elementary flow | 007440-21-3 | Si |  | Mass
33aaa517-2f57-4b13-be01-910469b03567 | Silicon |  | Elementary flows/Emission to soil/forestry | 00.00.000 |  | Elementary flow | 007440-21-3 | Si |  | Mass
b8823bae-a149-44d7-825b-30708a97cb5f | Silicon |  | Elementary flows/Emission to water/unspecified | 00.00.000 |  | Elementary flow | 007440-21-3 | Si |  | Mass
fc91fc6f-596e-424a-9ee4-4432d718a66f | Silicon |  | Elementary flows/Emission to water/ground water | 00.00.000 |  | Elementary flow | 007440-21-3 | Si |  | Mass
6621853d-7ce7-3a4f-9e8c-564a318f413b | Silicon (including coproducts), metallurgical grade, production, at plant/AU U | Imported from SimaPro Produced in Western Australia Waste type: not defined | Metals/Non Ferro/Unallocated | 00.00.000 |  | Product flow |  |  |  | Mass
46190ab6-8a25-40e2-8be1-b5145fed2f25 | Silicon dioxide |  | Elementary flows/Emission to water/surface water | 00.00.000 |  | Elementary flow | 007631-86-9 |  |  | Mass
7b05cd18-0ad9-3e92-9c7e-7bce5c33d80c | Silicon dioxide (silica) |  | Elementary flows/Emission to air/low population density | 00.00.000 |  | Elementary flow |  |  |  | Mass
bdb65727-d947-4b39-9d0c-082a58df6808 | Silicon dioxide (silica) |  | Elementary flows/Emission to water/unspecified | 00.00.000 |  | Elementary flow |  |  |  | Mass
55f0f584-45ca-4bc3-af11-098164f471e6 | Silicon tetrachloride |  | Elementary flows/Emission to air/high population density | 00.00.000 |  | Elementary flow | 010026-04-7 |  |  | Mass
80c83d84-1aad-489a-9c7f-1d65b7f84f45 | Silicon tetrafluoride |  | Elementary flows/Emission to air/lower stratosphere + upper troposphere | 00.00.000 |  | Elementary flow | 007783-61-1 | SiF4 |  | Mass
1088a788-1a99-4127-834e-d29c1fe47c74 | Silicon tetrafluoride |  | Elementary flows/Emission to air/high population density | 00.00.000 |  | Elementary flow | 007783-61-1 | SiF4 |  | Mass
ee7b9d2a-a8d7-4df3-ad61-7dd51a39480d | Silicon tetrafluoride |  | Elementary flows/Emission to air/low population density | 00.00.000 |  | Elementary flow | 007783-61-1 | SiF4 |  | Mass
10555050-586c-46b7-848e-9d90324d104b | Silicon tetrafluoride |  | Elementary flows/Emission to air/unspecified | 00.00.000 |  | Elementary flow | 007783-61-1 | SiF4 |  | Mass
220257a9-c1c8-428d-8c35-db8b849d3db0 | Silicon tetrafluoride |  | Elementary flows/Emission to air/low population density, long-term | 00.00.000 |  | Elementary flow | 007783-61-1 | SiF4 |  | Mass
b3ba68a4-9fe2-3071-a3b6-80cd2c46ea1c | Silicon, metallurgical grade, production, at plant/AU U | Imported from SimaPro Waste type: not defined | Metals/Non Ferro/Production | 00.00.000 |  | Product flow |  |  |  | Mass
57dfe8ca-3773-3ba0-8f43-29c312546d72 | Silicone plant/RER/I U/AusSD U | Imported from SimaPro (1,2,2,1,3,3); Estimation | Materials/fuels | 00.00.000 |  | Product flow |  |  |  | Number of items
35f385eb-ff78-3f29-b102-545123fceeee | Silicone product, at plant/RER U/AusSD U | Imported from SimaPro Carrier for HGP | Materials/fuels | 00.00.000 |  | Product flow |  |  |  | Mass
f577ace7-9fe3-456b-97f4-dd704f558724 | Silt |  | Elementary flows/Resource/in ground | 00.00.000 |  | Elementary flow |  |  |  | Mass
53d088c4-9dcf-36aa-97cb-1c20719b44a1 | Silthiofam |  | Elementary flows/Emission to soil/industrial | 00.00.000 |  | Elementary flow | 175217-20-6 |  |  | Mass
1417474c-bf73-4ffc-9eff-94a994bf76a8 | Silthiofam |  | Elementary flows/Emission to soil/agricultural | 00.00.000 |  | Elementary flow | 175217-20-6 | C13H21NOSSi |  | Mass
b848ee7a-e4f0-3b9e-9286-0601e4772545 | Silthiofam |  | Elementary flows/Emission to soil/unspecified | 00.00.000 |  | Elementary flow | 175217-20-6 |  |  | Mass
f5523a4a-4f4a-4d74-afa8-855943253541 | Silver |  | Elementary flows/Resource/unspecified | 00.00.000 |  | Elementary flow | 007440-22-4 | Ag |  | Mass
6e8a87bf-baea-4cd9-a967-932e750968d1 | Silver |  | Elementary flows/Emission to air/lower stratosphere + upper troposphere | 00.00.000 |  | Elementary flow | 007440-22-4 | Ag |  | Mass
6570b202-29b7-4525-ab23-c56f1913903d | Silver |  | Elementary flows/Emission to water/river, long-term | 00.00.000 |  | Elementary flow | 007440-22-4 |  |  | Mass
c6462d84-caa9-425a-a923-45238690c6f3 | Silver |  | Elementary flows/Emission to air/high population density | 00.00.000 |  | Elementary flow | 007440-22-4 | Ag |  | Mass
16316600-f12a-410b-8726-3faee64de60a | Silver |  | Elementary flows/Emission to soil/industrial | 00.00.000 |  | Elementary flow | 007440-22-4 | Ag |  | Mass
525d2bc8-8e04-4c3e-935f-91af31af1553 | Silver |  | Elementary flows/Emission to water/lake | 00.00.000 |  | Elementary flow | 007440-22-4 |  |  | Mass
fce0b9ae-53c8-4ab0-9e7a-7f5c2ed2c856 | Silver |  | Elementary flows/Emission to soil/agricultural | 00.00.000 |  | Elementary flow | 007440-22-4 | Ag |  | Mass
dc7ad5fa-ced1-4071-ac0c-3a6c71880d5c | Silver |  | Elementary flows/Emission to water/fresh water, long-term | 00.00.000 |  | Elementary flow | 007440-22-4 | Ag |  | Mass
7da45a0b-0dcf-413c-8de0-44d8ebca9e6e | Silver |  | Elementary flows/Emission to soil/unspecified | 00.00.000 |  | Elementary flow | 007440-22-4 | Ag |  | Mass
19ea58d3-ae9a-335f-990c-5bfe0d1b1d50 | Silver |  | Elementary flows/Emission to air/indoor | 00.00.000 |  | Elementary flow | 007440-22-4 |  |  | Mass
35df5fe0-c90d-43b4-a35a-3d97022114d2 | Silver |  | Elementary flows/Emission to air/low population density | 00.00.000 |  | Elementary flow | 007440-22-4 | Ag |  | Mass
ebb88ef4-50ab-4e3b-9251-c5fcdf6b4768 | Silver |  | Elementary flows/Emission to air/unspecified | 00.00.000 |  | Elementary flow | 007440-22-4 | Ag |  | Mass
60d55006-b236-4d9d-8700-71e92bc401af | Silver |  | Elementary flows/Emission to water/fresh water | 00.00.000 |  | Elementary flow | 007440-22-4 | Ag |  | Mass
172ab2d8-6556-11dd-ad8b-0800200c9a66 | Silver |  | Elementary flows/Resource/in ground | 00.00.000 |  | Elementary flow | 007440-22-4 | Ag |  | Mass
32fddff1-b030-4cd2-a69c-4966c4caac1c | Silver |  | Elementary flows/Emission to water/fossil- | 00.00.000 |  | Elementary flow | 007440-22-4 | Ag |  | Mass
0ed1b1a1-e56d-4860-bac7-d76a39bde930 | Silver |  | Elementary flows/Emission to air/low population density, long-term | 00.00.000 |  | Elementary flow | 007440-22-4 | Ag |  | Mass
4468e7d7-d456-4bad-aa43-b6ddd36b20bb | Silver |  | Elementary flows/Emission to water/ocean | 00.00.000 |  | Elementary flow | 007440-22-4 | Ag |  | Mass
efe1bd7c-da90-455e-bf61-24ed1fa7e241 | Silver |  | Elementary flows/Emission to water/ground water, long-term | 00.00.000 |  | Elementary flow | 007440-22-4 |  |  | Mass
bd64d19f-fa5c-4147-b542-69bd9cd67d30 | Silver |  | Elementary flows/Emission to water/river | 00.00.000 |  | Elementary flow | 007440-22-4 |  |  | Mass
48dbf4b1-0b2a-4bf5-a190-2d7fc465bda4 | Silver |  | Elementary flows/Emission to soil/forestry | 00.00.000 |  | Elementary flow | 007440-22-4 | Ag |  | Mass
63e82560-8549-11e0-9d78-0800200c9a66 | Silver |  | Elementary flows/Emission to water/unspecified | 00.00.000 |  | Elementary flow | 007440-22-4 | Ag |  | Mass
108a082e-3772-4a76-ac4b-659ffc001e53 | Silver |  | Elementary flows/Emission to water/ground water | 00.00.000 |  | Elementary flow | 007440-22-4 |  |  | Mass
1cfee304-acd4-4aa0-8d0a-b36b31613aeb | Silver compounds |  | Elementary flows/Emission to air/high population density | 00.00.000 |  | Elementary flow |  |  |  | Mass
7199b9d9-bc59-4883-9db4-e2789881cb43 | Silver compounds |  | Elementary flows/Emission to soil/industrial | 00.00.000 |  | Elementary flow |  |  |  | Mass
88b47df9-4fa8-36ad-90ae-36f9c04d21b0 | Silver compounds |  | Elementary flows/Emission to soil/agricultural | 00.00.000 |  | Elementary flow |  |  |  | Mass
7fd72964-4f08-4f56-bacb-e3f3ddad13b8 | Silver compounds |  | Elementary flows/Emission to soil/unspecified | 00.00.000 |  | Elementary flow |  |  |  | Mass
f095d647-0ae6-453c-abf5-301541dfbba2 | Silver compounds |  | Elementary flows/Emission to air/low population density | 00.00.000 |  | Elementary flow |  |  |  | Mass
f82c3951-a266-4dcf-b27b-66a5d2875db8 | Silver compounds |  | Elementary flows/Emission to air/unspecified | 00.00.000 |  | Elementary flow |  |  |  | Mass
7e579d2e-fb0e-39dd-bcd3-4aeaa08c8b2a | Silver compounds |  | Elementary flows/Emission to water/ocean | 00.00.000 |  | Elementary flow |  |  |  | Mass
fa812a16-a46f-4c57-8aa8-92eaafc6c245 | Silver compounds |  | Elementary flows/Emission to water/unspecified | 00.00.000 |  | Elementary flow |  |  |  | Mass
2258583e-4857-49f1-a7a8-3a653a023fbf | Silver, 0.007% in sulfide, Ag 0.004%, Pb, Zn, Cd, In |  | Elementary flows/Resource/unspecified | 00.00.000 |  | Elementary flow | 007440-22-4 |  |  | Mass
c15f6c4d-bf7a-4a7c-91c6-53aad6a630a8 | Silver, 0.007% in sulfide, Ag 0.004%, Pb, Zn, Cd, In |  | Elementary flows/Resource/in ground | 00.00.000 |  | Elementary flow | 007440-22-4 | Ag |  | Mass
bc153c00-6c93-412f-aadc-750f2fc6f9c7 | Silver, 0.01% in crude ore |  | Elementary flows/Resource/in ground | 00.00.000 |  | Elementary flow | 007440-22-4 | Ag |  | Mass
610786c8-148b-4331-b238-cb474531d182 | Silver, 3.2ppm in sulfide, Ag 1.2ppm, Cu and Te, in crude ore |  | Elementary flows/Resource/unspecified | 00.00.000 |  | Elementary flow | 007440-22-4 |  |  | Mass
14946240-b1ee-412c-b900-ed5728a4e684 | Silver, 3.2ppm in sulfide, Ag 1.2ppm, Cu and Te, in crude ore |  | Elementary flows/Resource/in ground | 00.00.000 |  | Elementary flow | 007440-22-4 | Ag |  | Mass
05a7548c-51aa-35d7-bfc9-dc95fcbb5218 | Silver, Ag 1.5E-4%, Au 6.8E-4%, in ore |  | Elementary flows/Resource/unspecified | 00.00.000 |  | Elementary flow | 007440-22-4 |  |  | Mass
7c16f435-e681-45ce-8bc3-befad7157982 | Silver, Ag 1.5E-4%, Au 6.8E-4%, in ore |  | Elementary flows/Resource/land | 00.00.000 |  | Elementary flow | 007440-22-4 |  |  | Mass
34c54ef5-9d91-445b-afca-7cdb520de419 | Silver, Ag 1.5E-4%, Au 6.8E-4%, in ore |  | Elementary flows/Resource/biotic | 00.00.000 |  | Elementary flow | 007440-22-4 |  |  | Mass
ed8c57b5-6012-4f21-8b70-92a85923786a | Silver, Ag 1.5E-4%, Au 6.8E-4%, in ore |  | Elementary flows/Resource/in ground | 00.00.000 |  | Elementary flow | 007440-22-4 |  |  | Mass
3f847d02-a125-3029-ad1a-42bf97a8fba3 | Silver, Ag 1.5E-5%, Au 5.4E-4%, in ore |  | Elementary flows/Resource/unspecified | 00.00.000 |  | Elementary flow | 007440-22-4 |  |  | Mass
3efa087f-78a2-4d0b-acfb-f604f793edd2 | Silver, Ag 1.5E-5%, Au 5.4E-4%, in ore |  | Elementary flows/Resource/land | 00.00.000 |  | Elementary flow | 007440-22-4 |  |  | Mass
2f621b10-0192-4261-88ce-0dabe598bac5 | Silver, Ag 1.5E-5%, Au 5.4E-4%, in ore |  | Elementary flows/Resource/biotic | 00.00.000 |  | Elementary flow | 007440-22-4 |  |  | Mass
adfff256-b19a-4083-9783-ffbc7a7cb437 | Silver, Ag 1.5E-5%, Au 5.4E-4%, in ore |  | Elementary flows/Resource/in ground | 00.00.000 |  | Elementary flow | 007440-22-4 |  |  | Mass
916b07d9-9ed8-35e1-b73b-ee0063985d92 | Silver, Ag 1.8E-6%, in mixed ore |  | Elementary flows/Resource/unspecified | 00.00.000 |  | Elementary flow |  |  |  | Mass
45ed0c16-0e34-45f1-8bf9-3b1ce8489e73 | Silver, Ag 1.8E-6%, in mixed ore |  | Elementary flows/Resource/in ground | 00.00.000 |  | Elementary flow |  |  |  | Mass
e5938101-6014-4f25-8bad-ae7500f8b396 | Silver, Ag 2.1E-4%, Au 2.1E-4%, in ore |  | Elementary flows/Resource/unspecified | 00.00.000 |  | Elementary flow | 007440-22-4 |  |  | Mass
d02343bd-b00d-4fb3-9bda-2e8183f3b012 | Silver, Ag 2.1E-4%, Au 2.1E-4%, in ore |  | Elementary flows/Resource/in ground | 00.00.000 |  | Elementary flow | 007440-22-4 | Ag |  | Mass
ce00f777-5060-4ef6-9eee-3a593845d620 | Silver, Ag 4.2E-3%, Au 1.1E-4%, in ore |  | Elementary flows/Resource/unspecified | 00.00.000 |  | Elementary flow | 007440-22-4 |  |  | Mass
d76320f7-6761-4864-92a6-660fa3453ffa | Silver, Ag 4.2E-3%, Au 1.1E-4%, in ore |  | Elementary flows/Resource/in ground | 00.00.000 |  | Elementary flow | 007440-22-4 | Ag |  | Mass
71f9788c-4f3c-4189-9fae-a392dda4cb39 | Silver, Ag 4.6E-5%, Au 1.3E-4%, in ore |  | Elementary flows/Resource/unspecified | 00.00.000 |  | Elementary flow | 007440-22-4 |  |  | Mass
6f70e7c7-ef61-4489-b4f3-157e7e8541ef | Silver, Ag 4.6E-5%, Au 1.3E-4%, in ore |  | Elementary flows/Resource/in ground | 00.00.000 |  | Elementary flow | 007440-22-4 | Ag |  | Mass
b5a8bcd8-e668-3a2b-a687-67a7e296ce94 | Silver, Ag 5.4E-3%, in mixed ore |  | Elementary flows/Resource/unspecified | 00.00.000 |  | Elementary flow | 007440-22-4 |  |  | Mass
b4a9be2e-8c59-4a5f-aced-60ef6a34d8f6 | Silver, Ag 5.4E-3%, in mixed ore |  | Elementary flows/Resource/land | 00.00.000 |  | Elementary flow | 007440-22-4 |  |  | Mass
0e5e013b-3b00-4d2e-a118-31937f00553e | Silver, Ag 5.4E-3%, in mixed ore |  | Elementary flows/Resource/biotic | 00.00.000 |  | Elementary flow | 007440-22-4 |  |  | Mass
eaa3e9d4-68d6-4267-a7a5-48b141c3861e | Silver, Ag 5.4E-3%, in mixed ore |  | Elementary flows/Resource/in ground | 00.00.000 |  | Elementary flow | 007440-22-4 |  |  | Mass
a7405163-762c-3b09-9dc6-b0a757bd3083 | Silver, Ag 7.6E-5%, Au 9.7E-5%, in ore |  | Elementary flows/Resource/unspecified | 00.00.000 |  | Elementary flow | 007440-22-4 |  |  | Mass
3e6a3477-f508-4f0d-bdbd-9d1638ca9cc6 | Silver, Ag 7.6E-5%, Au 9.7E-5%, in ore |  | Elementary flows/Resource/land | 00.00.000 |  | Elementary flow | 007440-22-4 |  |  | Mass
c2777169-8e31-4fcd-aa21-050c6e829db6 | Silver, Ag 7.6E-5%, Au 9.7E-5%, in ore |  | Elementary flows/Resource/biotic | 00.00.000 |  | Elementary flow | 007440-22-4 |  |  | Mass
781dda0c-ffeb-4664-9667-7506ce6269b9 | Silver, Ag 7.6E-5%, Au 9.7E-5%, in ore |  | Elementary flows/Resource/in ground | 00.00.000 |  | Elementary flow | 007440-22-4 |  |  | Mass
73c8ddf6-2d56-4def-9ac5-9a5d7d856a5c | Silver, Ag 9.7E-4%, Au 9.7E-4%, Zn 0.63%, Cu 0.38%, Pb 0.014%, in ore |  | Elementary flows/Resource/unspecified | 00.00.000 |  | Elementary flow | 007440-22-4 |  |  | Mass
cfaa80f4-8e19-4fd6-942a-eaea14812896 | Silver, Ag 9.7E-4%, Au 9.7E-4%, Zn 0.63%, Cu 0.38%, Pb 0.014%, in ore |  | Elementary flows/Resource/in ground | 00.00.000 |  | Elementary flow | 007440-22-4 | Ag |  | Mass
dbbfcfc4-ec69-446b-a9f9-abb8e6821108 | Silver, ion |  | Elementary flows/Emission to water/river, long-term | 00.00.000 |  | Elementary flow | 014701-21-4 | Ag+ |  | Mass
a98a60b4-06ca-487f-bf25-fcc6147145df | Silver, ion |  | Elementary flows/Emission to water/lake | 00.00.000 |  | Elementary flow | 014701-21-4 | Ag+ |  | Mass
a26fb2c7-190e-420f-b04a-4953f8b42846 | Silver, ion |  | Elementary flows/Emission to water/fossil- | 00.00.000 |  | Elementary flow | 014701-21-4 | Ag+ |  | Mass
af9793ba-25a1-4928-a14a-4bcf7d5bd3f7 | Silver, ion |  | Elementary flows/Emission to water/surface water | 00.00.000 |  | Elementary flow | 014701-21-4 | Ag+ |  | Mass
21c257b2-57ce-4a6e-b4bd-40f0f75f310f | Silver, ion |  | Elementary flows/Emission to water/ocean | 00.00.000 |  | Elementary flow | 014701-21-4 | Ag+ |  | Mass
94426df9-63b1-4dc6-ad1b-3509e22f1154 | Silver, ion |  | Elementary flows/Emission to water/ground water, long-term | 00.00.000 |  | Elementary flow | 014701-21-4 | Ag+ |  | Mass
9eacfa39-16cb-4f59-8b85-e43180324540 | Silver, ion |  | Elementary flows/Emission to water/river | 00.00.000 |  | Elementary flow | 014701-21-4 | Ag+ |  | Mass
6aa8673f-f7e3-4270-93dc-e97b745fced7 | Silver, ion |  | Elementary flows/Emission to water/unspecified | 00.00.000 |  | Elementary flow | 014701-21-4 | Ag+ |  | Mass
71cfe87c-ab80-421e-adba-afb7d5bd0861 | Silver, ion |  | Elementary flows/Emission to water/ground water | 00.00.000 |  | Elementary flow | 014701-21-4 | Ag+ |  | Mass
16aa0e21-652f-3e24-9ec5-ff904145aa4d | Silver, resource correction |  | Elementary flows/Resource/unspecified | 00.00.000 |  | Elementary flow |  |  |  | Mass
1329e7f0-ff40-45e2-8e46-a2192b87e407 | Silver-110 |  | Elementary flows/Emission to air/lower stratosphere + upper troposphere | 00.00.000 |  | Elementary flow | 014391-76-5 | Ag-110m |  | Radioactivity
e2e79f41-9c2e-4a2b-844c-37cb6f9a3ce6 | Silver-110 |  | Elementary flows/Emission to water/river, long-term | 00.00.000 |  | Elementary flow | 014391-76-5 | Ag-110m |  | Radioactivity
c8dd5128-8a14-41c8-abab-7112ce115f94 | Silver-110 |  | Elementary flows/Emission to air/high population density | 00.00.000 |  | Elementary flow | 014391-76-5 | Ag-110m |  | Radioactivity
d37e6d71-525f-441d-9de2-7dc91aac81d7 | Silver-110 |  | Elementary flows/Emission to water/lake | 00.00.000 |  | Elementary flow | 014391-76-5 | Ag-110m |  | Radioactivity
2728d6bf-4ab3-4275-ac82-f7984f0b3e63 | Silver-110 |  | Elementary flows/Emission to soil/agricultural | 00.00.000 |  | Elementary flow | 014391-76-5 |  |  | Radioactivity
67c19573-200d-4457-aa4c-decd78a02ffb | Silver-110 |  | Elementary flows/Emission to water/fresh water, long-term | 00.00.000 |  | Elementary flow | 014391-76-5 |  |  | Radioactivity
bc408be7-c039-478f-8700-d9a85ba5101d | Silver-110 |  | Elementary flows/Emission to soil/unspecified | 00.00.000 |  | Elementary flow | 014391-76-5 |  |  | Radioactivity
2c9e7fba-dd57-4294-8a5e-2aa489930f69 | Silver-110 |  | Elementary flows/Emission to air/low population density | 00.00.000 |  | Elementary flow | 014391-76-5 | Ag-110m |  | Radioactivity
e51e73a4-bc86-40a4-bdf7-83192b3618a3 | Silver-110 |  | Elementary flows/Emission to air/unspecified | 00.00.000 |  | Elementary flow | 014391-76-5 | Ag-110m |  | Radioactivity
c62c75a7-339e-4133-9b89-ef46aa607f2a | Silver-110 |  | Elementary flows/Emission to water/fresh water | 00.00.000 |  | Elementary flow | 014391-76-5 | Ag-110m |  | Radioactivity
b6e855e8-97dc-41b0-8a3e-614676036796 | Silver-110 |  | Elementary flows/Emission to water/fossil- | 00.00.000 |  | Elementary flow | 014391-76-5 | Ag-110m |  | Radioactivity
9f826bcb-5efc-4977-93f2-8415e3f957df | Silver-110 |  | Elementary flows/Emission to water/surface water | 00.00.000 |  | Elementary flow | 014391-76-5 | Ag-110m |  | Radioactivity
87e68018-eac4-4935-9d0b-a61d4be6f147 | Silver-110 |  | Elementary flows/Emission to air/low population density, long-term | 00.00.000 |  | Elementary flow | 014391-76-5 | Ag-110m |  | Radioactivity
0c1f1396-1b8f-4958-858c-1fde3a746125 | Silver-110 |  | Elementary flows/Emission to water/ocean | 00.00.000 |  | Elementary flow | 014391-76-5 | Ag-110m |  | Radioactivity
2a8ec77d-55f2-402a-bc5a-2e9162de2822 | Silver-110 |  | Elementary flows/Emission to water/ground water, long-term | 00.00.000 |  | Elementary flow | 014391-76-5 | Ag-110m |  | Radioactivity
ba955510-2d32-4251-bd56-0ecb4e578335 | Silver-110 |  | Elementary flows/Emission to water/river | 00.00.000 |  | Elementary flow | 014391-76-5 | Ag-110m |  | Radioactivity
3d73dd18-aec5-41a6-bc11-91a8aa9beb1d | Silver-110 |  | Elementary flows/Emission to water/unspecified | 00.00.000 |  | Elementary flow | 014391-76-5 | Ag-110m |  | Radioactivity
2e7b6bd9-c3af-498f-8d33-b172fc82c688 | Silver-110 |  | Elementary flows/Emission to water/ground water | 00.00.000 |  | Elementary flow | 014391-76-5 | Ag-110m |  | Radioactivity
eafe997d-ed17-484e-b315-afe42a3c63c5 | Simazine |  | Elementary flows/Emission to air/lower stratosphere + upper troposphere | 00.00.000 |  | Elementary flow | 000122-34-9 |  |  | Mass
594e7269-c153-4efb-b100-a3af0504a131 | Simazine |  | Elementary flows/Emission to water/river, long-term | 00.00.000 |  | Elementary flow | 000122-34-9 |  |  | Mass
cb6a3b48-f821-4911-ba26-3f490c2a59cd | Simazine |  | Elementary flows/Emission to air/high population density | 00.00.000 |  | Elementary flow | 000122-34-9 | C7H12ClN5 |  | Mass
60c46c7b-7da1-46e7-b619-d11f1c9de65d | Simazine |  | Elementary flows/Emission to soil/industrial | 00.00.000 |  | Elementary flow | 000122-34-9 | C7H12ClN5 |  | Mass
2aa62883-20ab-4971-9b6a-720ac28c9c1a | Simazine |  | Elementary flows/Emission to water/lake | 00.00.000 |  | Elementary flow | 000122-34-9 |  |  | Mass
3ac07adf-7b44-46f7-9470-b7b1bf0ba961 | Simazine |  | Elementary flows/Emission to soil/agricultural | 00.00.000 |  | Elementary flow | 000122-34-9 | C7H12ClN5 |  | Mass
7c149b87-29d8-4956-a40e-4b7b4cf079bd | Simazine |  | Elementary flows/Emission to water/fresh water, long-term | 00.00.000 |  | Elementary flow | 000122-34-9 |  |  | Mass
007a9c38-0de9-49b2-909f-f42903798cea | Simazine |  | Elementary flows/Emission to soil/unspecified | 00.00.000 |  | Elementary flow | 000122-34-9 | C7H12ClN5 |  | Mass
c7dc66a5-9599-3b3f-811f-5ff86189f925 | Simazine |  | Elementary flows/Emission to air/indoor | 00.00.000 |  | Elementary flow | 000122-34-9 |  |  | Mass
63e82561-8549-11e0-9d78-0800200c9a66 | Simazine |  | Elementary flows/Emission to air/low population density | 00.00.000 |  | Elementary flow | 000122-34-9 | C7H12ClN5 |  | Mass
908518f6-ab75-49b5-a306-f081569168d7 | Simazine |  | Elementary flows/Emission to air/unspecified | 00.00.000 |  | Elementary flow | 000122-34-9 | C7H12ClN5 |  | Mass
13187d4c-f293-41fb-94f1-4007176122a7 | Simazine |  | Elementary flows/Emission to water/fresh water | 00.00.000 |  | Elementary flow | 000122-34-9 | C7H12ClN5 |  | Mass
390940b3-24a7-4d62-a5cc-a13c9d9e08f3 | Simazine |  | Elementary flows/Emission to water/fossil- | 00.00.000 |  | Elementary flow | 000122-34-9 | C7H12ClN5 |  | Mass
7f791a83-8cef-4ede-89c5-d3c0c75e2362 | Simazine |  | Elementary flows/Emission to air/low population density, long-term | 00.00.000 |  | Elementary flow | 000122-34-9 |  |  | Mass
01b798f0-b8bb-41eb-9e5b-fb6bb096ebeb | Simazine |  | Elementary flows/Emission to water/ocean | 00.00.000 |  | Elementary flow | 000122-34-9 | C7H12ClN5 |  | Mass
762d1b1d-b6a5-4bf1-8730-d0730493a3ec | Simazine |  | Elementary flows/Emission to water/ground water, long-term | 00.00.000 |  | Elementary flow | 000122-34-9 |  |  | Mass
427564c7-6db4-4dbc-9a16-3e95146b3ac0 | Simazine |  | Elementary flows/Emission to water/river | 00.00.000 |  | Elementary flow | 000122-34-9 |  |  | Mass
cec742ed-aa9f-4616-926b-732673a95c37 | Simazine |  | Elementary flows/Emission to soil/forestry | 00.00.000 |  | Elementary flow | 000122-34-9 | C7H12ClN5 |  | Mass
63e82562-8549-11e0-9d78-0800200c9a66 | Simazine |  | Elementary flows/Emission to water/unspecified | 00.00.000 |  | Elementary flow | 000122-34-9 | C7H12ClN5 |  | Mass
6947441f-e17d-41ae-afc2-2d0aea8dcfe8 | Simazine |  | Elementary flows/Emission to water/ground water | 00.00.000 |  | Elementary flow | 000122-34-9 |  |  | Mass
c5cfce7a-2abe-39a9-b739-c8b403e95ca0 | Simazine |  | Emissions to air/Unspecified | 00.00.000 |  | Elementary flow |  |  |  | Mass
a388b887-6ba8-3a3c-b9c2-6aa6147be03b | Simazine |  | Emissions to water/groundwater | 00.00.000 |  | Elementary flow |  |  |  | Mass
fda1570c-c38c-3e32-aae6-8a785cc6521f | Simazine |  | Emissions to water/river | 00.00.000 |  | Elementary flow |  |  |  | Mass
eb1ebeff-34d1-3e71-908f-40fd0e4860d1 | Simazine |  | Emissions to soil/Unspecified | 00.00.000 |  | Elementary flow |  |  |  | Mass
0b674bfc-be10-3721-a882-ba56d71c0848 | Simazine |  | Emissions to soil/forestry | 00.00.000 |  | Elementary flow |  |  |  | Mass
36a7e447-c76a-32d3-a7b2-e69719e1f7f3 | Simetryn |  | Elementary flows/Emission to air/lower stratosphere + upper troposphere | 00.00.000 |  | Elementary flow | 001014-70-6 |  |  | Mass
00741346-4d61-3fc9-b5bc-d7b6bb1b7d03 | Simetryn |  | Elementary flows/Emission to air/high population density | 00.00.000 |  | Elementary flow | 001014-70-6 |  |  | Mass
b0b71c3b-ad51-3344-bfed-46196110a6d7 | Simetryn |  | Elementary flows/Emission to soil/industrial | 00.00.000 |  | Elementary flow | 001014-70-6 |  |  | Mass
79a12577-7f4c-3887-a177-e1490b4d261e | Simetryn |  | Elementary flows/Emission to soil/agricultural | 00.00.000 |  | Elementary flow | 001014-70-6 |  |  | Mass
62dbd07a-1485-426d-a998-86d41058253e | SIMETRYN |  | Elementary flows/Emission to soil/unspecified | 00.00.000 |  | Elementary flow | 001014-70-6 |  |  | Mass
095ba06c-8944-3e3a-a3ac-45abd58d9bae | Simetryn |  | Elementary flows/Emission to air/indoor | 00.00.000 |  | Elementary flow | 001014-70-6 |  |  | Mass
e013e46e-95c7-34a8-9853-dd092286a984 | Simetryn |  | Elementary flows/Emission to air/low population density | 00.00.000 |  | Elementary flow | 001014-70-6 |  |  | Mass
4cd7f0d7-7607-37ba-a7af-a828b5f4e383 | Simetryn |  | Elementary flows/Emission to air/unspecified | 00.00.000 |  | Elementary flow | 001014-70-6 |  |  | Mass
c44f918d-85ab-3cc3-b6f8-684a635fd9a2 | Simetryn |  | Elementary flows/Emission to air/low population density, long-term | 00.00.000 |  | Elementary flow | 001014-70-6 |  |  | Mass
4a183d6b-640e-382b-bf7a-959fe5ae887a | Simetryn |  | Elementary flows/Emission to water/ocean | 00.00.000 |  | Elementary flow | 001014-70-6 |  |  | Mass
b0040915-6814-3e17-a7d5-be593f954f0c | Simetryn |  | Elementary flows/Emission to water/ground water, long-term | 00.00.000 |  | Elementary flow | 001014-70-6 |  |  | Mass
42e52302-f39f-3438-9a77-e49d359ec2bf | Simetryn |  | Elementary flows/Emission to water/river | 00.00.000 |  | Elementary flow | 001014-70-6 |  |  | Mass
dd630a5d-29ab-392a-b44c-f6fc9b92798a | Simetryn |  | Elementary flows/Emission to soil/forestry | 00.00.000 |  | Elementary flow | 001014-70-6 |  |  | Mass
d13790e0-fb49-39d3-b52e-e766830a0356 | Simetryn |  | Elementary flows/Emission to water/unspecified | 00.00.000 |  | Elementary flow | 001014-70-6 |  |  | Mass
5ac5d637-b79c-3111-a599-1f9ad4c5fdf2 | single superphosphate, at regional storehouse/RER U/adapted/AU U | Imported from SimaPro Europe Waste type: not defined | Chemicals/Fertilisers (inorganic) | 00.00.000 |  | Product flow |  |  |  | Mass
f21f1a46-1f0d-3c42-a13e-d885149d6769 | Slags |  | Elementary flows/Waste/ecopoints 97, CH | 00.00.000 |  | Elementary flow |  |  |  | Mass
ee68cb3c-70b2-3da4-8824-4ffd72135300 | Slags |  | Elementary flows/Waste/unspecified | 00.00.000 |  | Elementary flow |  |  |  | Mass
e2ec0a8e-84af-3789-8c3e-68b31c7df8c0 | Slags and ashes |  | Elementary flows/Waste/ecopoints 97, CH | 00.00.000 |  | Elementary flow |  |  |  | Mass
b417665b-91e7-3e73-88df-1bc8e4fe3266 | Slags and ashes |  | Elementary flows/Waste/unspecified | 00.00.000 |  | Elementary flow |  |  |  | Mass
85d55b80-85fc-11e0-9d78-0800200c9a66 | Slate |  | Elementary flows/Resource/in ground | 00.00.000 |  | Elementary flow |  |  |  | Mass
ff56c49f-ffed-3961-abf6-70bed22a10de | Sludge |  | Elementary flows/Waste/ecopoints 97, CH | 00.00.000 |  | Elementary flow |  |  |  | Mass
da99596a-950e-3a4d-9312-2d2d51e8c8c1 | Sludge |  | Elementary flows/Waste/unspecified | 00.00.000 |  | Elementary flow |  |  |  | Mass
1c0c152a-a2a1-31da-82c9-e1a867a48f72 | Sn(II) |  | Elementary flows/Emission to air/lower stratosphere + upper troposphere | 00.00.000 |  | Elementary flow |  |  |  | Mass
2c07e531-c58a-3acb-a226-8c038214e37a | Sn(II) |  | Elementary flows/Emission to air/high population density | 00.00.000 |  | Elementary flow |  |  |  | Mass
267fed67-aeee-35bc-bcee-b7b98f99108b | Sn(II) |  | Elementary flows/Emission to soil/agricultural | 00.00.000 |  | Elementary flow |  |  |  | Mass
4bb8ea19-f756-38e5-b25d-f30caf6a15df | Sn(II) |  | Elementary flows/Emission to soil/unspecified | 00.00.000 |  | Elementary flow |  |  |  | Mass
6f00c0c6-6f7a-3d1c-8531-dbe17f81a17e | Sn(II) |  | Elementary flows/Emission to air/low population density | 00.00.000 |  | Elementary flow |  |  |  | Mass
aea0318f-c67c-3cc2-a424-27ce56cd5a90 | Sn(II) |  | Elementary flows/Emission to air/unspecified | 00.00.000 |  | Elementary flow |  |  |  | Mass
0dd94875-5367-320d-8751-a289931deeda | Sn(II) |  | Elementary flows/Emission to air/low population density, long-term | 00.00.000 |  | Elementary flow |  |  |  | Mass
8dd470ca-0508-3200-9ac3-ed6aee04e2e6 | Soderberg paste, production, at refinery/AU U | Imported from SimaPro Waste type: not defined | Others | 00.00.000 |  | Product flow |  |  |  | Mass
9e4dae0a-e9a5-4ebe-aed7-3a383fcfe391 | Sodium |  | Elementary flows/Resource/unspecified | 00.00.000 |  | Elementary flow | 017341-25-2 |  |  | Mass
460716f9-f5b8-4ee0-8198-545b24822124 | Sodium |  | Elementary flows/Emission to air/lower stratosphere + upper troposphere | 00.00.000 |  | Elementary flow | 017341-25-2 | Na |  | Mass
98eb1d16-9d7a-4716-9be4-1449341a832f | Sodium |  | Elementary flows/Emission to air/high population density | 00.00.000 |  | Elementary flow | 017341-25-2 | Na |  | Mass
cc1c987a-2b6e-4cbc-969a-73f1c96de448 | Sodium |  | Elementary flows/Emission to soil/industrial | 00.00.000 |  | Elementary flow | 017341-25-2 | Na |  | Mass
febc1fab-a121-3f4d-901b-075a6e93f3ef | Sodium |  | Elementary flows/Emission to water/lake | 00.00.000 |  | Elementary flow | 017341-25-2 |  |  | Mass
896bfa32-a9a9-4e75-aed0-e178987ec038 | Sodium |  | Elementary flows/Emission to soil/agricultural | 00.00.000 |  | Elementary flow | 017341-25-2 | Na |  | Mass
64ff7bf2-94ed-491a-bdb9-5a8f8000605f | Sodium |  | Elementary flows/Emission to water/fresh water, long-term | 00.00.000 |  | Elementary flow | 017341-25-2 | Na |  | Mass
4573f0c9-0fdd-413f-ae74-e27290f40743 | Sodium |  | Elementary flows/Emission to soil/unspecified | 00.00.000 |  | Elementary flow | 017341-25-2 | Na |  | Mass
3d719c07-ec27-4971-b7cc-4bcf17d77dd3 | Sodium |  | Elementary flows/Emission to air/low population density | 00.00.000 |  | Elementary flow | 017341-25-2 | Na |  | Mass
235b2f02-ff98-4da9-82e2-e4246c7b7990 | Sodium |  | Elementary flows/Emission to air/unspecified | 00.00.000 |  | Elementary flow | 017341-25-2 | Na |  | Mass
6d5c5a51-42ce-412a-9517-d0baba8b5b99 | Sodium |  | Elementary flows/Emission to water/fresh water | 00.00.000 |  | Elementary flow | 017341-25-2 | Na |  | Mass
01248058-8a0f-40f6-8555-13ec37c7931d | Sodium |  | Elementary flows/Emission to air/low population density, long-term | 00.00.000 |  | Elementary flow | 017341-25-2 | Na |  | Mass
5125318a-2e7b-4d2d-a2c9-071fba71cd3a | Sodium |  | Elementary flows/Emission to water/ocean | 00.00.000 |  | Elementary flow | 017341-25-2 | Na |  | Mass
ada8c83c-995a-3fa1-bdec-36a0590efbd2 | Sodium |  | Elementary flows/Emission to water/ground water, long-term | 00.00.000 |  | Elementary flow |  |  |  | Mass
e884a8fa-477d-3a3f-bf89-f8e29396b8ad | Sodium |  | Elementary flows/Emission to water/river | 00.00.000 |  | Elementary flow |  |  |  | Mass
e19658ac-3c4a-4cde-90ab-9dc6f569b02b | Sodium |  | Elementary flows/Emission to soil/forestry | 00.00.000 |  | Elementary flow | 017341-25-2 | Na |  | Mass
b98b3bb7-0ed2-41d1-b181-de0e21d8b42c | Sodium |  | Elementary flows/Emission to water/unspecified | 00.00.000 |  | Elementary flow | 017341-25-2 | Na |  | Mass
84792d87-a744-40ef-a3f2-f3a3c09d59cc | Sodium |  | Elementary flows/Emission to water/ground water | 00.00.000 |  | Elementary flow | 017341-25-2 | Na |  | Mass
b89fef97-b734-3c7e-9758-4ec135d30d39 | Sodium 1-octanesulfonate |  | Elementary flows/Emission to air/lower stratosphere + upper troposphere | 00.00.000 |  | Elementary flow | 005324-84-5 |  |  | Mass
8d8da154-5157-3e9e-b8cd-8fb90405c898 | Sodium 1-octanesulfonate |  | Elementary flows/Emission to air/high population density | 00.00.000 |  | Elementary flow | 005324-84-5 |  |  | Mass
e6956d65-111a-35a0-a65b-23e15a5734da | Sodium 1-octanesulfonate |  | Elementary flows/Emission to soil/industrial | 00.00.000 |  | Elementary flow | 005324-84-5 |  |  | Mass
a8669d17-ef90-3f6f-906a-2704a70d0f0b | Sodium 1-octanesulfonate |  | Elementary flows/Emission to soil/agricultural | 00.00.000 |  | Elementary flow | 005324-84-5 |  |  | Mass
227ad278-416c-4072-a44d-b1429be636e4 | Sodium 1-octanesulfonate |  | Elementary flows/Emission to soil/unspecified | 00.00.000 |  | Elementary flow | 005324-84-5 |  |  | Mass
89435fb8-5e3c-35b9-8f11-b4c36d09604c | Sodium 1-octanesulfonate |  | Elementary flows/Emission to air/indoor | 00.00.000 |  | Elementary flow | 005324-84-5 |  |  | Mass
25315f9f-45b6-3525-b208-d9caad247ec9 | Sodium 1-octanesulfonate |  | Elementary flows/Emission to air/low population density | 00.00.000 |  | Elementary flow | 005324-84-5 |  |  | Mass
21d0105f-062a-371d-9b04-e45bb6d8df14 | Sodium 1-octanesulfonate |  | Elementary flows/Emission to air/unspecified | 00.00.000 |  | Elementary flow | 005324-84-5 |  |  | Mass
cc1d8529-44ad-3883-a8c0-e9d3599901b9 | Sodium 1-octanesulfonate |  | Elementary flows/Emission to air/low population density, long-term | 00.00.000 |  | Elementary flow | 005324-84-5 |  |  | Mass
60e0b48a-1822-3e93-863f-dae34b7150b4 | Sodium 1-octanesulfonate |  | Elementary flows/Emission to water/ocean | 00.00.000 |  | Elementary flow | 005324-84-5 |  |  | Mass
fb55b781-943b-3fa2-b5a2-2c3f305f44db | Sodium 1-octanesulfonate |  | Elementary flows/Emission to water/ground water, long-term | 00.00.000 |  | Elementary flow | 005324-84-5 |  |  | Mass
eaaeb452-af4d-3dbf-9ca3-77643ec5e842 | Sodium 1-octanesulfonate |  | Elementary flows/Emission to water/river | 00.00.000 |  | Elementary flow | 005324-84-5 |  |  | Mass
b322f1d1-0a1c-3d66-8347-44f2f652838b | Sodium 1-octanesulfonate |  | Elementary flows/Emission to soil/forestry | 00.00.000 |  | Elementary flow | 005324-84-5 |  |  | Mass
ebdb7f4c-882b-3ebb-96b4-ddc9c6dbd2f8 | Sodium 1-octanesulfonate |  | Elementary flows/Emission to water/unspecified | 00.00.000 |  | Elementary flow | 005324-84-5 |  |  | Mass
0f6048d4-2e3a-35b0-b152-b782a99a8d01 | Sodium 4-(2H-naphtho(1,2-d)triazol-2-yl)stilbene-2-sulfonate |  | Elementary flows/Emission to air/lower stratosphere + upper troposphere | 00.00.000 |  | Elementary flow | 006416-68-8 |  |  | Mass
0adcba68-3867-35c9-a21d-a27bc99e2d6c | Sodium 4-(2H-naphtho(1,2-d)triazol-2-yl)stilbene-2-sulfonate |  | Elementary flows/Emission to air/high population density | 00.00.000 |  | Elementary flow | 006416-68-8 |  |  | Mass
eed48294-1d39-3a74-9534-a50d21d29eb6 | Sodium 4-(2H-naphtho(1,2-d)triazol-2-yl)stilbene-2-sulfonate |  | Elementary flows/Emission to soil/industrial | 00.00.000 |  | Elementary flow | 006416-68-8 |  |  | Mass
353d0f87-5145-38a5-9e69-1c2a792bd2f1 | Sodium 4-(2H-naphtho(1,2-d)triazol-2-yl)stilbene-2-sulfonate |  | Elementary flows/Emission to soil/agricultural | 00.00.000 |  | Elementary flow | 006416-68-8 |  |  | Mass
d35e2aac-c50c-3e1c-93d7-59111720702a | Sodium 4-(2H-naphtho(1,2-d)triazol-2-yl)stilbene-2-sulfonate |  | Elementary flows/Emission to soil/unspecified | 00.00.000 |  | Elementary flow | 006416-68-8 |  |  | Mass
52099690-6e8a-33ec-8daf-6b2e09072986 | Sodium 4-(2H-naphtho(1,2-d)triazol-2-yl)stilbene-2-sulfonate |  | Elementary flows/Emission to air/indoor | 00.00.000 |  | Elementary flow | 006416-68-8 |  |  | Mass
e0d4f812-d5f7-3543-8865-d7cb41bc675b | Sodium 4-(2H-naphtho(1,2-d)triazol-2-yl)stilbene-2-sulfonate |  | Elementary flows/Emission to air/low population density | 00.00.000 |  | Elementary flow | 006416-68-8 |  |  | Mass
aaa2e9f0-9fa1-305b-b793-f4497ac08c24 | Sodium 4-(2H-naphtho(1,2-d)triazol-2-yl)stilbene-2-sulfonate |  | Elementary flows/Emission to air/unspecified | 00.00.000 |  | Elementary flow | 006416-68-8 |  |  | Mass
cf70cf92-718e-3b31-bc1a-68b1653b262a | Sodium 4-(2H-naphtho(1,2-d)triazol-2-yl)stilbene-2-sulfonate |  | Elementary flows/Emission to air/low population density, long-term | 00.00.000 |  | Elementary flow | 006416-68-8 |  |  | Mass
196248d9-13ad-3cfb-9a51-7a5ca5ef7994 | Sodium 4-(2H-naphtho(1,2-d)triazol-2-yl)stilbene-2-sulfonate |  | Elementary flows/Emission to water/ocean | 00.00.000 |  | Elementary flow | 006416-68-8 |  |  | Mass
c58c4dd2-f8e9-3c1e-9339-8bf42aea6ac9 | Sodium 4-(2H-naphtho(1,2-d)triazol-2-yl)stilbene-2-sulfonate |  | Elementary flows/Emission to water/ground water, long-term | 00.00.000 |  | Elementary flow | 006416-68-8 |  |  | Mass
303124ac-3a4f-3ab6-ab0d-693c00f814c3 | Sodium 4-(2H-naphtho(1,2-d)triazol-2-yl)stilbene-2-sulfonate |  | Elementary flows/Emission to water/river | 00.00.000 |  | Elementary flow | 006416-68-8 |  |  | Mass
e710f0f2-9822-3337-b126-17a9552a532b | Sodium 4-(2H-naphtho(1,2-d)triazol-2-yl)stilbene-2-sulfonate |  | Elementary flows/Emission to soil/forestry | 00.00.000 |  | Elementary flow | 006416-68-8 |  |  | Mass
63124fc9-df2a-3316-a335-841e7d1b6a90 | Sodium 4-(2H-naphtho(1,2-d)triazol-2-yl)stilbene-2-sulfonate |  | Elementary flows/Emission to water/unspecified | 00.00.000 |  | Elementary flow | 006416-68-8 |  |  | Mass
26f02392-e6d3-30fd-ace0-a18a12d6a219 | Sodium alizarinesulfonate |  | Elementary flows/Emission to air/lower stratosphere + upper troposphere | 00.00.000 |  | Elementary flow | 000130-22-3 |  |  | Mass
0f14aa9b-671f-3b9c-8a87-0ed967ab1a76 | Sodium alizarinesulfonate |  | Elementary flows/Emission to air/high population density | 00.00.000 |  | Elementary flow | 000130-22-3 |  |  | Mass
5cd9de71-c6aa-3096-b2bb-dc7f967614a8 | Sodium alizarinesulfonate |  | Elementary flows/Emission to soil/industrial | 00.00.000 |  | Elementary flow | 000130-22-3 |  |  | Mass
be48dc2c-c6fb-3b52-9ae7-e0248998c423 | Sodium alizarinesulfonate |  | Elementary flows/Emission to soil/agricultural | 00.00.000 |  | Elementary flow | 000130-22-3 |  |  | Mass
8f9c5a84-fb3b-41af-87cf-0e87c9f4a768 | Sodium Alizarinesulfonate |  | Elementary flows/Emission to soil/unspecified | 00.00.000 |  | Elementary flow | 000130-22-3 |  |  | Mass
a900e43f-5c74-3128-8e78-b8528d162204 | Sodium alizarinesulfonate |  | Elementary flows/Emission to air/indoor | 00.00.000 |  | Elementary flow | 000130-22-3 |  |  | Mass
37966bf1-eb61-383b-b30c-5e7acbbb26a0 | Sodium alizarinesulfonate |  | Elementary flows/Emission to air/low population density | 00.00.000 |  | Elementary flow | 000130-22-3 |  |  | Mass
4f97ee5f-ff88-32d7-a4a0-a8e95b8611c9 | Sodium alizarinesulfonate |  | Elementary flows/Emission to air/unspecified | 00.00.000 |  | Elementary flow | 000130-22-3 |  |  | Mass
0a796289-5c9b-3b78-834f-552e46693e5d | Sodium alizarinesulfonate |  | Elementary flows/Emission to air/low population density, long-term | 00.00.000 |  | Elementary flow | 000130-22-3 |  |  | Mass
03e09895-93f8-3a20-bb7b-722885a1d4ca | Sodium alizarinesulfonate |  | Elementary flows/Emission to water/ocean | 00.00.000 |  | Elementary flow | 000130-22-3 |  |  | Mass
e4880053-6a8c-3b14-82fc-d4bc3b95e68d | Sodium alizarinesulfonate |  | Elementary flows/Emission to water/ground water, long-term | 00.00.000 |  | Elementary flow | 000130-22-3 |  |  | Mass
2c623fcb-21f9-37d4-9dd9-cc68843b7995 | Sodium alizarinesulfonate |  | Elementary flows/Emission to water/river | 00.00.000 |  | Elementary flow | 000130-22-3 |  |  | Mass
9ae2001b-9ba1-3093-8063-5d932806e9c8 | Sodium alizarinesulfonate |  | Elementary flows/Emission to soil/forestry | 00.00.000 |  | Elementary flow | 000130-22-3 |  |  | Mass
5c030325-f305-31ed-bf25-ee1678b2ec09 | Sodium alizarinesulfonate |  | Elementary flows/Emission to water/unspecified | 00.00.000 |  | Elementary flow | 000130-22-3 |  |  | Mass
e9ecddbe-63f4-3979-a6a4-012026b90287 | Sodium ascorbate |  | Elementary flows/Emission to air/lower stratosphere + upper troposphere | 00.00.000 |  | Elementary flow | 000134-03-2 |  |  | Mass
4e93c188-fa9e-3ad8-b04c-01e938d9d36f | Sodium ascorbate |  | Elementary flows/Emission to air/high population density | 00.00.000 |  | Elementary flow | 000134-03-2 |  |  | Mass
1f9b6cdb-51c4-310b-8176-a4966aa0c52a | Sodium ascorbate |  | Elementary flows/Emission to soil/agricultural | 00.00.000 |  | Elementary flow | 000134-03-2 |  |  | Mass
dada2190-8d4f-3636-be16-34b892eb31e5 | Sodium ascorbate |  | Elementary flows/Emission to soil/unspecified | 00.00.000 |  | Elementary flow | 000134-03-2 |  |  | Mass
4e30aa7c-9f51-320d-ad19-83a4b3755020 | Sodium ascorbate |  | Elementary flows/Emission to air/indoor | 00.00.000 |  | Elementary flow | 000134-03-2 |  |  | Mass
257af9de-37e7-3ad7-baca-c375d0d7b42d | Sodium ascorbate |  | Elementary flows/Emission to air/low population density | 00.00.000 |  | Elementary flow | 000134-03-2 |  |  | Mass
1573f894-f8e2-3756-a07e-6fe1c5b1d8ac | Sodium ascorbate |  | Elementary flows/Emission to air/unspecified | 00.00.000 |  | Elementary flow | 000134-03-2 |  |  | Mass
b1e737e1-2347-389c-aa8c-9836e94e1b45 | Sodium ascorbate |  | Elementary flows/Emission to air/low population density, long-term | 00.00.000 |  | Elementary flow | 000134-03-2 |  |  | Mass
ce466042-4f38-3d41-9363-dda8b467cbd8 | Sodium ascorbate |  | Elementary flows/Emission to water/ocean | 00.00.000 |  | Elementary flow | 000134-03-2 |  |  | Mass
bf98eb0f-6072-33b6-9c35-3d79a0531389 | Sodium ascorbate |  | Elementary flows/Emission to water/unspecified | 00.00.000 |  | Elementary flow | 000134-03-2 |  |  | Mass
16595bdf-8ce9-459f-bb2a-48170f15643a | sodium azide |  | Elementary flows/Emission to air/lower stratosphere + upper troposphere | 00.00.000 |  | Elementary flow | 026628-22-8 |  |  | Mass
d98dc4e9-2d47-4bc3-861e-50843d8ccc8e | sodium azide |  | Elementary flows/Emission to water/river, long-term | 00.00.000 |  | Elementary flow | 026628-22-8 |  |  | Mass
75a8666c-bb7d-48ce-83eb-48e7f0424672 | sodium azide |  | Elementary flows/Emission to air/high population density | 00.00.000 |  | Elementary flow | 026628-22-8 |  |  | Mass
761499e7-0676-4fb1-8bf7-ddda6a4fd1a2 | sodium azide |  | Elementary flows/Emission to soil/industrial | 00.00.000 |  | Elementary flow | 026628-22-8 |  |  | Mass
dc9332b1-369f-4f98-a0e0-6db425e2e036 | sodium azide |  | Elementary flows/Emission to water/lake | 00.00.000 |  | Elementary flow | 026628-22-8 |  |  | Mass
8715a362-cf4d-425c-abda-fc7f02900a60 | sodium azide |  | Elementary flows/Emission to soil/agricultural | 00.00.000 |  | Elementary flow | 026628-22-8 |  |  | Mass
42da0745-0add-46dd-a5a8-ff9367d3e480 | sodium azide |  | Elementary flows/Emission to water/fresh water, long-term | 00.00.000 |  | Elementary flow | 026628-22-8 |  |  | Mass
ac191902-7741-4067-b415-d187db369e7e | sodium azide |  | Elementary flows/Emission to soil/unspecified | 00.00.000 |  | Elementary flow | 026628-22-8 |  |  | Mass
2f466e43-e620-343a-ba57-4ceb72e51c08 | Sodium azide |  | Elementary flows/Emission to air/indoor | 00.00.000 |  | Elementary flow | 026628-22-8 |  |  | Mass
dd786ddb-70e5-4e2a-b7ae-1499f105e184 | sodium azide |  | Elementary flows/Emission to air/low population density | 00.00.000 |  | Elementary flow | 026628-22-8 |  |  | Mass
9883ba79-3f20-441e-9ad4-3b9c5663ecc8 | sodium azide |  | Elementary flows/Emission to air/unspecified | 00.00.000 |  | Elementary flow | 026628-22-8 |  |  | Mass
682d248e-267c-4d4f-a24b-9a2d36c3aaa7 | sodium azide |  | Elementary flows/Emission to water/fresh water | 00.00.000 |  | Elementary flow | 026628-22-8 |  |  | Mass
a47b9a52-d943-4534-b02b-26d01249a76d | sodium azide |  | Elementary flows/Emission to water/fossil- | 00.00.000 |  | Elementary flow | 026628-22-8 |  |  | Mass
b5af88f7-f548-4828-be80-ccb55ba35ba8 | sodium azide |  | Elementary flows/Emission to air/low population density, long-term | 00.00.000 |  | Elementary flow | 026628-22-8 |  |  | Mass
121f6b2e-73a1-435e-b099-63fa5f6c3f59 | sodium azide |  | Elementary flows/Emission to water/ocean | 00.00.000 |  | Elementary flow | 026628-22-8 |  |  | Mass
10350e4f-eb0d-448d-a9c8-94d0d92ff490 | sodium azide |  | Elementary flows/Emission to water/ground water, long-term | 00.00.000 |  | Elementary flow | 026628-22-8 |  |  | Mass
d05ecb4b-83c7-4110-ae06-375a1d090177 | sodium azide |  | Elementary flows/Emission to water/river | 00.00.000 |  | Elementary flow | 026628-22-8 |  |  | Mass
24b72c64-9dd0-45dd-9936-3c3e7cc17ec7 | sodium azide |  | Elementary flows/Emission to soil/forestry | 00.00.000 |  | Elementary flow | 026628-22-8 |  |  | Mass
4ae27950-4e0d-423e-a4db-8f858b7326ca | sodium azide |  | Elementary flows/Emission to water/unspecified | 00.00.000 |  | Elementary flow | 026628-22-8 |  |  | Mass
602d6723-6c80-4fff-ad30-2b8960b87c9c | sodium azide |  | Elementary flows/Emission to water/ground water | 00.00.000 |  | Elementary flow | 026628-22-8 |  |  | Mass
6a6175fa-9cd3-3b4c-a277-7f9023114d1d | Sodium benzoate |  | Elementary flows/Emission to air/lower stratosphere + upper troposphere | 00.00.000 |  | Elementary flow | 000532-32-1 |  |  | Mass
f24ceec0-52dd-34e8-92f8-e0663ab6f057 | Sodium benzoate |  | Elementary flows/Emission to water/river, long-term | 00.00.000 |  | Elementary flow | 000532-32-1 |  |  | Mass
372bc7fd-5eec-3298-b9a0-b98b129d95fc | Sodium benzoate |  | Elementary flows/Emission to air/high population density | 00.00.000 |  | Elementary flow | 000532-32-1 |  |  | Mass
10a9cf4b-c8be-3daf-947e-1db70f3cb29b | Sodium benzoate |  | Elementary flows/Emission to soil/industrial | 00.00.000 |  | Elementary flow | 000532-32-1 |  |  | Mass
7b92f7c0-4f18-37dd-8058-0a648cc7c613 | Sodium benzoate |  | Elementary flows/Emission to water/lake | 00.00.000 |  | Elementary flow | 000532-32-1 |  |  | Mass
518e64d2-eb30-357b-95d0-db189c2c5e28 | Sodium benzoate |  | Elementary flows/Emission to soil/agricultural | 00.00.000 |  | Elementary flow | 000532-32-1 |  |  | Mass
f3db8d88-5a6f-4beb-8693-55938b4934f5 | Sodium benzoate |  | Elementary flows/Emission to water/fresh water, long-term | 00.00.000 |  | Elementary flow | 000532-32-1 |  |  | Mass
520ce7b6-f801-3b2c-afe8-4cb98f821cc1 | Sodium benzoate |  | Elementary flows/Emission to soil/unspecified | 00.00.000 |  | Elementary flow | 000532-32-1 |  |  | Mass
dfb984a1-c394-330c-aadf-1b7844002b43 | Sodium benzoate |  | Elementary flows/Emission to air/indoor | 00.00.000 |  | Elementary flow | 000532-32-1 |  |  | Mass
ac16b4a3-dd35-3f7b-89b6-353ba75251ba | Sodium benzoate |  | Elementary flows/Emission to air/low population density | 00.00.000 |  | Elementary flow | 000532-32-1 |  |  | Mass
24ee27ba-aae6-3a35-93c4-9a5bee0fdc9d | Sodium benzoate |  | Elementary flows/Emission to air/unspecified | 00.00.000 |  | Elementary flow | 000532-32-1 |  |  | Mass
08a91e70-3ddc-11dd-9900-0050c2490048 | sodium benzoate |  | Elementary flows/Emission to water/fresh water | 00.00.000 |  | Elementary flow | 000532-32-1 |  |  | Mass
84d273bb-2666-4355-9250-b9ce1fd3f5dc | Sodium benzoate |  | Elementary flows/Emission to water/fossil- | 00.00.000 |  | Elementary flow | 000532-32-1 |  |  | Mass
129c7b7e-b83b-443f-93ef-bfd157c5424c | Sodium benzoate |  | Elementary flows/Emission to water/surface water | 00.00.000 |  | Elementary flow | 000532-32-1 |  |  | Mass
ad4d63f7-3975-342d-8d52-ec4b4547b4c2 | Sodium benzoate |  | Elementary flows/Emission to air/low population density, long-term | 00.00.000 |  | Elementary flow | 000532-32-1 |  |  | Mass
55860dad-3b1e-3f50-adf0-f6fb38e34e1b | Sodium benzoate |  | Elementary flows/Emission to water/ocean | 00.00.000 |  | Elementary flow | 000532-32-1 |  |  | Mass
762b6116-792f-4d48-990d-9afcdfedc4f3 | Sodium benzoate |  | Elementary flows/Emission to water/ground water, long-term | 00.00.000 |  | Elementary flow | 000532-32-1 |  |  | Mass
4ef6126d-2d9b-3488-bb92-913595b5145a | Sodium benzoate |  | Elementary flows/Emission to water/river | 00.00.000 |  | Elementary flow | 000532-32-1 |  |  | Mass
cc9dbdef-08a5-3c9f-91b7-2ce2b17a5827 | Sodium benzoate |  | Elementary flows/Emission to soil/forestry | 00.00.000 |  | Elementary flow | 000532-32-1 |  |  | Mass
13ff8938-1dba-39f8-90e8-2fa86af32613 | Sodium benzoate |  | Elementary flows/Emission to water/unspecified | 00.00.000 |  | Elementary flow | 000532-32-1 |  |  | Mass
057488ba-e758-410e-9137-20221f5db6a1 | Sodium benzoate |  | Elementary flows/Emission to water/ground water | 00.00.000 |  | Elementary flow | 000532-32-1 |  |  | Mass
9ef0643e-cbd1-4f70-9862-cbab9fa239eb | Sodium bromide |  | Elementary flows/Resource/in ground | 00.00.000 |  | Elementary flow |  |  |  | Mass
42c7f2f1-6ef0-3aeb-bd58-30156a497b92 | Sodium cacodylate |  | Elementary flows/Emission to air/lower stratosphere + upper troposphere | 00.00.000 |  | Elementary flow | 000124-65-2 |  |  | Mass
f6b63a86-676d-3ae4-8797-1a62841339e5 | Sodium cacodylate |  | Elementary flows/Emission to air/high population density | 00.00.000 |  | Elementary flow | 000124-65-2 |  |  | Mass
ad8690b4-5366-3486-a602-c72bfbd288ba | Sodium cacodylate |  | Elementary flows/Emission to soil/industrial | 00.00.000 |  | Elementary flow | 000124-65-2 |  |  | Mass
f829126c-576c-37f9-91df-a5d7a9331ad3 | Sodium cacodylate |  | Elementary flows/Emission to soil/agricultural | 00.00.000 |  | Elementary flow | 000124-65-2 |  |  | Mass
22dc4acd-c010-3ed9-a4c7-6fcf1106999b | Sodium cacodylate |  | Elementary flows/Emission to soil/unspecified | 00.00.000 |  | Elementary flow | 000124-65-2 |  |  | Mass
db2b5566-8717-3bd7-9617-b34af39bf5df | Sodium cacodylate |  | Elementary flows/Emission to air/indoor | 00.00.000 |  | Elementary flow | 000124-65-2 |  |  | Mass
7e4063ee-092e-3a71-b7d7-398cc75b436e | Sodium cacodylate |  | Elementary flows/Emission to air/low population density | 00.00.000 |  | Elementary flow | 000124-65-2 |  |  | Mass
5cb0e383-2df5-353a-805e-142d1ac200e3 | Sodium cacodylate |  | Elementary flows/Emission to air/unspecified | 00.00.000 |  | Elementary flow | 000124-65-2 |  |  | Mass
955162ba-ef62-37db-9319-a7eca3863afb | Sodium cacodylate |  | Elementary flows/Emission to air/low population density, long-term | 00.00.000 |  | Elementary flow | 000124-65-2 |  |  | Mass
25d089a7-3a62-3ff8-978d-4265351c7d82 | Sodium cacodylate |  | Elementary flows/Emission to water/ocean | 00.00.000 |  | Elementary flow | 000124-65-2 |  |  | Mass
5852b06c-cee7-3fb9-9b6a-2eb1cd5326ec | Sodium cacodylate |  | Elementary flows/Emission to water/ground water, long-term | 00.00.000 |  | Elementary flow | 000124-65-2 |  |  | Mass
b3cf9dc4-e7db-3b31-8eb2-608ae574ee94 | Sodium cacodylate |  | Elementary flows/Emission to water/river | 00.00.000 |  | Elementary flow | 000124-65-2 |  |  | Mass
fe3c92f7-91ff-35ca-aeb4-9799a0fec18f | Sodium cacodylate |  | Elementary flows/Emission to water/unspecified | 00.00.000 |  | Elementary flow | 000124-65-2 |  |  | Mass
59de834e-5223-4103-86f1-8e2be5d1596b | sodium carbonate |  | Elementary flows/Emission to soil/unspecified | 00.00.000 |  | Elementary flow |  |  |  | Mass
2a0b51e8-2787-4733-8484-a46f67a25319 | sodium carbonate |  | Elementary flows/Emission to air/unspecified | 00.00.000 |  | Elementary flow |  |  |  | Mass
4d81f2d8-1e44-44d0-8439-a1121c8bce27 | sodium carbonate |  | Elementary flows/Resource/in ground | 00.00.000 |  | Elementary flow |  |  |  | Mass
739973bd-0bae-4213-ad18-1779cb113be2 | sodium carbonate |  | Elementary flows/Emission to water/unspecified | 00.00.000 |  | Elementary flow |  |  |  | Mass
b54ed595-69b7-478b-88d9-a6bd574d46b8 | Sodium chlorate |  | Elementary flows/Emission to air/lower stratosphere + upper troposphere | 00.00.000 |  | Elementary flow | 007775-09-9 | NaClO3 |  | Mass
21b46c65-491e-40a9-ac74-5877af997d7c | Sodium chlorate |  | Elementary flows/Emission to air/high population density | 00.00.000 |  | Elementary flow | 007775-09-9 | NaClO3 |  | Mass
d4bc0b1b-01cf-4a3e-83d8-792ae26399dc | Sodium chlorate |  | Elementary flows/Emission to soil/industrial | 00.00.000 |  | Elementary flow | 007775-09-9 |  |  | Mass
1f7bf235-abae-49aa-b43e-128b7030322c | Sodium chlorate |  | Elementary flows/Emission to soil/agricultural | 00.00.000 |  | Elementary flow | 007775-09-9 | NaClO3 |  | Mass
ecce6b38-eec2-338c-a2a3-617418f50bef | Sodium chlorate |  | Elementary flows/Emission to soil/unspecified | 00.00.000 |  | Elementary flow | 007775-09-9 |  |  | Mass
614313e2-984e-4b34-9221-093fcf07db92 | Sodium chlorate |  | Elementary flows/Emission to air/low population density | 00.00.000 |  | Elementary flow | 007775-09-9 | NaClO3 |  | Mass
d380bac0-e4c5-430a-b75f-ace6b50a3e30 | Sodium chlorate |  | Elementary flows/Emission to air/unspecified | 00.00.000 |  | Elementary flow | 007775-09-9 | NaClO3 |  | Mass
6fcfd6d7-9808-445e-83a1-5151038cdb98 | Sodium chlorate |  | Elementary flows/Emission to water/fresh water | 00.00.000 |  | Elementary flow | 007775-09-9 | NaClO3 |  | Mass
5fcc7fe2-9834-4cc7-82d3-766d083f6235 | Sodium chlorate |  | Elementary flows/Emission to water/surface water | 00.00.000 |  | Elementary flow | 007775-09-9 | NaClO3 |  | Mass
fc86ce94-df2b-4156-a61d-65fc66a2a9a1 | Sodium chlorate |  | Elementary flows/Emission to air/low population density, long-term | 00.00.000 |  | Elementary flow | 007775-09-9 | NaClO3 |  | Mass
a857022f-c251-4665-81fb-dce3346ac8e4 | Sodium chlorate |  | Elementary flows/Emission to water/ocean | 00.00.000 |  | Elementary flow | 007775-09-9 | NaClO3 |  | Mass
3c2d03ee-5d0a-4866-b0de-5d4bd1823b1a | Sodium chlorate |  | Elementary flows/Emission to water/ground water, long-term | 00.00.000 |  | Elementary flow | 007775-09-9 | NaClO3 |  | Mass
c60a9acc-7534-4dfa-9e12-4c392bcdc9b5 | Sodium chlorate |  | Elementary flows/Emission to soil/forestry | 00.00.000 |  | Elementary flow | 007775-09-9 |  |  | Mass
375f256f-393f-4c89-8db9-56260f7c8046 | Sodium chlorate |  | Elementary flows/Emission to water/unspecified | 00.00.000 |  | Elementary flow | 007775-09-9 | NaClO3 |  | Mass
7fdd39dc-4b73-4fa3-a28c-18f52ddce951 | Sodium chlorate |  | Elementary flows/Emission to water/ground water | 00.00.000 |  | Elementary flow | 007775-09-9 | NaClO3 |  | Mass
f6c31640-a78e-4666-b1a1-a3eb174523d2 | Sodium chloride |  | Elementary flows/Resource/unspecified | 00.00.000 |  | Elementary flow | 007647-14-5 |  |  | Mass
a2b40a28-3aa6-470d-a3fd-994cd18c0371 | Sodium chloride |  | Elementary flows/Resource/in water | 00.00.000 |  | Elementary flow | 007647-14-5 |  |  | Mass
3ca3b417-ba90-40bf-a624-0cf8330018ca | Sodium chloride |  | Elementary flows/Emission to soil/unspecified | 00.00.000 |  | Elementary flow | 007647-14-5 |  |  | Mass
02f47487-8da6-433a-91d8-fc0650e53fc4 | Sodium chloride |  | Elementary flows/Emission to air/unspecified | 00.00.000 |  | Elementary flow | 007647-14-5 |  |  | Mass
0b9159dd-305d-4add-802f-f7b780ed0289 | Sodium chloride |  | Elementary flows/Resource/in ground | 00.00.000 |  | Elementary flow | 007647-14-5 | NaCl |  | Mass
2d019079-e635-49ae-9267-2f61e121acdf | Sodium chloride |  | Elementary flows/Emission to water/unspecified | 00.00.000 |  | Elementary flow | 007647-14-5 | NaCl |  | Mass
3c2993c2-113d-323d-87f4-eda268c22c6a | Sodium chloride, powder, at plant/RER U/AusSD U | Imported from SimaPro | Materials/fuels | 00.00.000 |  | Product flow |  |  |  | Mass
a1c22931-6657-32d2-b635-fa72b96fc857 | Sodium chloride, resource correction |  | Elementary flows/Resource/unspecified | 00.00.000 |  | Elementary flow | 007647-14-5 |  |  | Mass
047af9da-a5e2-4e43-8c97-959511ee20b0 | Sodium chloride, rock salt |  | Elementary flows/Emission to water/unspecified | 00.00.000 |  | Elementary flow |  |  |  | Mass
3657fa8c-080d-3ad3-bcbf-c115c86b9665 | Sodium citrate |  | Elementary flows/Emission to air/lower stratosphere + upper troposphere | 00.00.000 |  | Elementary flow | 000068-04-2 |  |  | Mass
ffbee334-b82e-3f08-8e01-80e85097a595 | Sodium citrate |  | Elementary flows/Emission to air/high population density | 00.00.000 |  | Elementary flow | 000068-04-2 |  |  | Mass
e46bb703-71ce-3977-9c08-00051dd11ce9 | Sodium citrate |  | Elementary flows/Emission to soil/industrial | 00.00.000 |  | Elementary flow | 000068-04-2 |  |  | Mass
fd25c0dc-46a5-3c96-bc7b-65bcb5f48c5f | Sodium citrate |  | Elementary flows/Emission to soil/agricultural | 00.00.000 |  | Elementary flow | 000068-04-2 |  |  | Mass
e270fb7c-1742-495d-8d6a-1d02f71859b1 | Sodium Citrate |  | Elementary flows/Emission to soil/unspecified | 00.00.000 |  | Elementary flow | 000068-04-2 |  |  | Mass
3ea9bfde-046f-3463-82d8-fb03557bf3ec | Sodium citrate |  | Elementary flows/Emission to air/indoor | 00.00.000 |  | Elementary flow | 000068-04-2 |  |  | Mass
ff450812-d115-39bd-81f8-81270bffc788 | Sodium citrate |  | Elementary flows/Emission to air/low population density | 00.00.000 |  | Elementary flow | 000068-04-2 |  |  | Mass
72336a39-aa83-353f-86cd-605e84f3048d | Sodium citrate |  | Elementary flows/Emission to air/unspecified | 00.00.000 |  | Elementary flow | 000068-04-2 |  |  | Mass
e76986c2-8b05-3961-8994-c83ca1ee3b6c | Sodium citrate |  | Elementary flows/Emission to air/low population density, long-term | 00.00.000 |  | Elementary flow | 000068-04-2 |  |  | Mass
fa3f4b37-9d02-3580-8a1c-27384deeaabd | Sodium citrate |  | Elementary flows/Emission to water/ocean | 00.00.000 |  | Elementary flow | 000068-04-2 |  |  | Mass
6426ae93-c931-3764-ae96-dfe3785e4b73 | Sodium citrate |  | Elementary flows/Emission to water/ground water, long-term | 00.00.000 |  | Elementary flow | 000068-04-2 |  |  | Mass
3b6890d1-c1b0-3b4c-b882-58bb77b9edc0 | Sodium citrate |  | Elementary flows/Emission to water/river | 00.00.000 |  | Elementary flow | 000068-04-2 |  |  | Mass
f01bbf9d-77aa-3230-ab5b-d2e8de52ce82 | Sodium citrate |  | Elementary flows/Emission to soil/forestry | 00.00.000 |  | Elementary flow | 000068-04-2 |  |  | Mass
812a1c49-337d-33d8-bd43-fe7c3dee200e | Sodium citrate |  | Elementary flows/Emission to water/unspecified | 00.00.000 |  | Elementary flow | 000068-04-2 |  |  | Mass
f9852810-5d51-312a-b85b-0494c0567518 | Sodium cyanide, at plant/RER U/AusSD U | Imported from SimaPro (3,3,1,3,1,3); Environmental report | Materials/fuels | 00.00.000 |  | Product flow |  |  |  | Mass
6a7b3293-3d83-36f6-b25f-a7dcb31b960b | Sodium cyclamate |  | Elementary flows/Emission to air/lower stratosphere + upper troposphere | 00.00.000 |  | Elementary flow | 000139-05-9 |  |  | Mass
1b771859-58be-32fe-ad2b-c982a8c07ee3 | Sodium cyclamate |  | Elementary flows/Emission to air/high population density | 00.00.000 |  | Elementary flow | 000139-05-9 |  |  | Mass
a3ecf560-b725-36d1-a4fd-e01dc4d8f4fd | Sodium cyclamate |  | Elementary flows/Emission to soil/industrial | 00.00.000 |  | Elementary flow | 000139-05-9 |  |  | Mass
8bce815d-16fb-33d2-917a-ef1e157ba422 | Sodium cyclamate |  | Elementary flows/Emission to soil/agricultural | 00.00.000 |  | Elementary flow | 000139-05-9 |  |  | Mass
9a809c1f-3d54-3d6d-bddc-1a10792fa6cd | Sodium cyclamate |  | Elementary flows/Emission to soil/unspecified | 00.00.000 |  | Elementary flow | 000139-05-9 |  |  | Mass
60580fd0-fe7d-3f3d-8208-6973029d2070 | Sodium cyclamate |  | Elementary flows/Emission to air/indoor | 00.00.000 |  | Elementary flow | 000139-05-9 |  |  | Mass
f9f87de9-b6b9-31a3-a0cf-ee8f3f8a108f | Sodium cyclamate |  | Elementary flows/Emission to air/low population density | 00.00.000 |  | Elementary flow | 000139-05-9 |  |  | Mass
c0c5585f-4978-3f06-8e96-9452f725dcec | Sodium cyclamate |  | Elementary flows/Emission to air/unspecified | 00.00.000 |  | Elementary flow | 000139-05-9 |  |  | Mass
5c46790d-d9d4-3804-91bd-e781635126fd | Sodium cyclamate |  | Elementary flows/Emission to air/low population density, long-term | 00.00.000 |  | Elementary flow | 000139-05-9 |  |  | Mass
617abad7-2dbc-3816-b2aa-6dd0da23418f | Sodium cyclamate |  | Elementary flows/Emission to water/ocean | 00.00.000 |  | Elementary flow | 000139-05-9 |  |  | Mass
fbee3fa3-3a0c-3904-bf4e-cf348b48f363 | Sodium cyclamate |  | Elementary flows/Emission to water/ground water, long-term | 00.00.000 |  | Elementary flow | 000139-05-9 |  |  | Mass
f061b504-dbfb-39e1-8e71-f98667c98363 | Sodium cyclamate |  | Elementary flows/Emission to water/river | 00.00.000 |  | Elementary flow | 000139-05-9 |  |  | Mass
65e0c0b3-8efd-356a-a85f-c2e8f02115b6 | Sodium cyclamate |  | Elementary flows/Emission to water/unspecified | 00.00.000 |  | Elementary flow | 000139-05-9 |  |  | Mass
c4cdc2bc-85fc-3f7c-a394-72acd64683a0 | Sodium dalapon |  | Elementary flows/Emission to air/lower stratosphere + upper troposphere | 00.00.000 |  | Elementary flow | 000127-20-8 |  |  | Mass
85e92596-3852-3b43-8b43-4fa648ea678d | Sodium dalapon |  | Elementary flows/Emission to water/river, long-term | 00.00.000 |  | Elementary flow | 000127-20-8 |  |  | Mass
07340bf5-a06c-379c-b575-d28f8fdf88ed | Sodium dalapon |  | Elementary flows/Emission to air/high population density | 00.00.000 |  | Elementary flow | 000127-20-8 |  |  | Mass
10dc0797-124c-360a-9960-a185a4939aaa | Sodium dalapon |  | Elementary flows/Emission to soil/industrial | 00.00.000 |  | Elementary flow | 000127-20-8 |  |  | Mass
bc66c039-da4f-3920-88ba-749767ea2c3f | Sodium dalapon |  | Elementary flows/Emission to water/lake | 00.00.000 |  | Elementary flow | 000127-20-8 |  |  | Mass
fe5e23cb-5353-367a-b941-beebd86c5945 | Sodium dalapon |  | Elementary flows/Emission to soil/agricultural | 00.00.000 |  | Elementary flow | 000127-20-8 |  |  | Mass
7a1d60e6-800b-3f2e-8430-2b91280d483b | Sodium dalapon |  | Elementary flows/Emission to soil/unspecified | 00.00.000 |  | Elementary flow | 000127-20-8 |  |  | Mass
2edc8e93-c372-3aed-b1a6-e15c229cf1b2 | Sodium dalapon |  | Elementary flows/Emission to air/indoor | 00.00.000 |  | Elementary flow | 000127-20-8 |  |  | Mass
eede4a19-8c60-39a2-ad59-3165761d7d90 | Sodium dalapon |  | Elementary flows/Emission to air/low population density | 00.00.000 |  | Elementary flow | 000127-20-8 |  |  | Mass
a4cae92c-73fd-3758-b0f0-2985c2be43be | Sodium dalapon |  | Elementary flows/Emission to air/unspecified | 00.00.000 |  | Elementary flow | 000127-20-8 |  |  | Mass
7caaa604-7a20-347c-ad55-4723e0c861ad | Sodium dalapon |  | Elementary flows/Emission to air/low population density, long-term | 00.00.000 |  | Elementary flow | 000127-20-8 |  |  | Mass
3293bf21-ff33-39bd-bf4f-edbe213147bb | Sodium dalapon |  | Elementary flows/Emission to water/ocean | 00.00.000 |  | Elementary flow | 000127-20-8 |  |  | Mass
0f16f7b4-ee4c-3ed1-b951-69e52c41eb0d | Sodium dalapon |  | Elementary flows/Emission to water/ground water, long-term | 00.00.000 |  | Elementary flow | 000127-20-8 |  |  | Mass
2d778bda-998d-3de3-b36a-dfda46793fbc | Sodium dalapon |  | Elementary flows/Emission to water/river | 00.00.000 |  | Elementary flow | 000127-20-8 |  |  | Mass
416d256e-4a22-3f27-971d-836cacf4e14b | Sodium dalapon |  | Elementary flows/Emission to soil/forestry | 00.00.000 |  | Elementary flow | 000127-20-8 |  |  | Mass
0fdd0d18-daa1-3f16-81b6-45478c263da0 | Sodium dalapon |  | Elementary flows/Emission to water/unspecified | 00.00.000 |  | Elementary flow | 000127-20-8 |  |  | Mass
c421d307-7b7b-3d07-a676-c7185c98fc78 | Sodium dalapon |  | Elementary flows/Emission to water/ground water | 00.00.000 |  | Elementary flow | 000127-20-8 |  |  | Mass
529b801d-a98e-3b1b-a6ce-e26aa0d3ec80 | Sodium dicamba |  | Elementary flows/Emission to air/lower stratosphere + upper troposphere | 00.00.000 |  | Elementary flow | 001982-69-0 |  |  | Mass
44f5bfb3-68fa-415e-98bd-ff4673bbf55e | Sodium dicamba |  | Elementary flows/Emission to air/high population density | 00.00.000 |  | Elementary flow | 001982-69-0 |  |  | Mass
7aaadf6f-3c9e-497d-a0ed-c10cec788015 | Sodium dicamba |  | Elementary flows/Emission to soil/industrial | 00.00.000 |  | Elementary flow | 001982-69-0 |  |  | Mass
ae8e9cd5-30a0-475d-b2f6-29c6ff5543ec | Sodium dicamba |  | Elementary flows/Emission to soil/agricultural | 00.00.000 |  | Elementary flow | 001982-69-0 |  |  | Mass
a3a96586-d0a1-30e8-985d-96a5f3731188 | Sodium dicamba |  | Elementary flows/Emission to soil/unspecified | 00.00.000 |  | Elementary flow | 001982-69-0 |  |  | Mass
56bf081e-e747-3bfe-9198-b59d98bade4b | Sodium dicamba |  | Elementary flows/Emission to air/indoor | 00.00.000 |  | Elementary flow | 001982-69-0 |  |  | Mass
eb88d672-a3d3-498b-9ca4-42582d456be3 | Sodium dicamba |  | Elementary flows/Emission to air/low population density | 00.00.000 |  | Elementary flow | 001982-69-0 |  |  | Mass
bd3053dd-efc0-454f-965e-862a652064fb | Sodium dicamba |  | Elementary flows/Emission to air/unspecified | 00.00.000 |  | Elementary flow | 001982-69-0 |  |  | Mass
4cec5e01-6fee-3b9d-954a-2864ae68daf5 | Sodium dicamba |  | Elementary flows/Emission to air/low population density, long-term | 00.00.000 |  | Elementary flow | 001982-69-0 |  |  | Mass
6419a08d-6644-3381-b357-4606e544f3f6 | Sodium dicamba |  | Elementary flows/Emission to water/ocean | 00.00.000 |  | Elementary flow | 001982-69-0 |  |  | Mass
a1ac6a69-6d34-3eb7-811a-98229c14bc20 | Sodium dicamba |  | Elementary flows/Emission to water/ground water, long-term | 00.00.000 |  | Elementary flow | 001982-69-0 |  |  | Mass
ef351576-c996-32e9-9a7a-2417eb7b63be | Sodium dicamba |  | Elementary flows/Emission to water/river | 00.00.000 |  | Elementary flow | 001982-69-0 |  |  | Mass
d14f66ce-f771-3dd1-95a0-d1ce0cd3b04a | Sodium dicamba |  | Elementary flows/Emission to soil/forestry | 00.00.000 |  | Elementary flow | 001982-69-0 |  |  | Mass
a91f8616-728f-4102-ae45-6bde644b940a | Sodium dicamba |  | Elementary flows/Emission to water/unspecified | 00.00.000 |  | Elementary flow | 001982-69-0 |  |  | Mass
98aff041-ed85-3e65-ad73-a0416a8fffcb | Sodium dichlorocyanurate |  | Elementary flows/Emission to air/lower stratosphere + upper troposphere | 00.00.000 |  | Elementary flow | 002893-78-9 |  |  | Mass
faf1a72f-0871-3a75-b05c-254d5e0216fe | Sodium dichlorocyanurate |  | Elementary flows/Emission to air/high population density | 00.00.000 |  | Elementary flow | 002893-78-9 |  |  | Mass
e0802ffb-f571-320d-9ef3-50b45b08dc2b | Sodium dichlorocyanurate |  | Elementary flows/Emission to soil/industrial | 00.00.000 |  | Elementary flow | 002893-78-9 |  |  | Mass
b014d3fc-fa34-3160-8efa-1843d7cc8400 | Sodium dichlorocyanurate |  | Elementary flows/Emission to soil/agricultural | 00.00.000 |  | Elementary flow | 002893-78-9 |  |  | Mass
f8e624fb-3d54-4392-a0fe-1f5b16727f93 | Sodium dichlorocyanurate |  | Elementary flows/Emission to soil/unspecified | 00.00.000 |  | Elementary flow | 002893-78-9 |  |  | Mass
dce54a18-ffce-3d69-ab35-160a4d9e22a0 | Sodium dichlorocyanurate |  | Elementary flows/Emission to air/indoor | 00.00.000 |  | Elementary flow | 002893-78-9 |  |  | Mass
6ee3df72-f1f9-36cd-bc00-6647ee81a076 | Sodium dichlorocyanurate |  | Elementary flows/Emission to air/low population density | 00.00.000 |  | Elementary flow | 002893-78-9 |  |  | Mass
ecbcc948-c2c2-3b40-8de5-f7cb3e541f50 | Sodium dichlorocyanurate |  | Elementary flows/Emission to air/unspecified | 00.00.000 |  | Elementary flow | 002893-78-9 |  |  | Mass
5ffaf044-ee55-3024-9aac-55d01c04baff | Sodium dichlorocyanurate |  | Elementary flows/Emission to air/low population density, long-term | 00.00.000 |  | Elementary flow | 002893-78-9 |  |  | Mass
e413fd10-eaaa-30f8-a22c-3c8e6355f907 | Sodium dichlorocyanurate |  | Elementary flows/Emission to water/ocean | 00.00.000 |  | Elementary flow | 002893-78-9 |  |  | Mass
060601eb-3719-3b1e-9847-fa5f5ceec92c | Sodium dichlorocyanurate |  | Elementary flows/Emission to water/ground water, long-term | 00.00.000 |  | Elementary flow | 002893-78-9 |  |  | Mass
c358956c-1924-3329-b149-064993ec5856 | Sodium dichlorocyanurate |  | Elementary flows/Emission to water/river | 00.00.000 |  | Elementary flow | 002893-78-9 |  |  | Mass
870c1f80-9ac4-3a73-b58a-7216ac509531 | Sodium dichlorocyanurate |  | Elementary flows/Emission to soil/forestry | 00.00.000 |  | Elementary flow | 002893-78-9 |  |  | Mass
186a929e-c04e-3112-8ddc-1b1040696c9f | Sodium dichlorocyanurate |  | Elementary flows/Emission to water/unspecified | 00.00.000 |  | Elementary flow | 002893-78-9 |  |  | Mass
4c0af94e-e0d5-4409-9ec4-ac501a99aabd | Sodium dichromate |  | Elementary flows/Emission to air/lower stratosphere + upper troposphere | 00.00.000 |  | Elementary flow | 010588-01-9 | Na2Cr2O7 |  | Mass
7a63162b-4ffe-447f-ba52-782d5548b774 | Sodium dichromate |  | Elementary flows/Emission to air/high population density | 00.00.000 |  | Elementary flow | 010588-01-9 | Na2Cr2O7 |  | Mass
f714e13b-86ef-4cd2-8248-2495f1a2d2e4 | Sodium dichromate |  | Elementary flows/Emission to air/low population density | 00.00.000 |  | Elementary flow | 010588-01-9 | Na2Cr2O7 |  | Mass
a57bf693-7ffa-409d-919c-c806e34a4c67 | Sodium dichromate |  | Elementary flows/Emission to air/unspecified | 00.00.000 |  | Elementary flow | 010588-01-9 | Na2Cr2O7 |  | Mass
64a408f9-a93b-47c8-863e-3e239fb1b118 | Sodium dichromate |  | Elementary flows/Emission to air/low population density, long-term | 00.00.000 |  | Elementary flow | 010588-01-9 | Na2Cr2O7 |  | Mass
d7f669aa-fcd2-33e6-baa7-935b8537f9ac | Sodium dichromate |  | Elementary flows/Emission to water/ground water, long-term | 00.00.000 |  | Elementary flow | 010588-01-9 |  |  | Mass
5da7ffab-c8e8-3b6d-ae34-e5fdd0985e02 | Sodium dichromate |  | Elementary flows/Emission to water/unspecified | 00.00.000 |  | Elementary flow | 010588-01-9 |  |  | Mass
31902747-7160-4f9f-98d4-3fba1948282d | sodium dimethyldithiocarbamate |  | Elementary flows/Emission to air/lower stratosphere + upper troposphere | 00.00.000 |  | Elementary flow | 000128-04-1 |  |  | Mass
09ac87e6-038e-496d-b892-84969759b3df | sodium dimethyldithiocarbamate |  | Elementary flows/Emission to water/river, long-term | 00.00.000 |  | Elementary flow | 000128-04-1 |  |  | Mass
26d5f282-720a-4d0d-a474-2e417e2a3bac | sodium dimethyldithiocarbamate |  | Elementary flows/Emission to air/high population density | 00.00.000 |  | Elementary flow | 000128-04-1 |  |  | Mass
4b48754c-2df1-49f6-93e6-90d6e24b8d92 | sodium dimethyldithiocarbamate |  | Elementary flows/Emission to soil/industrial | 00.00.000 |  | Elementary flow | 000128-04-1 |  |  | Mass
a700f61f-c025-4336-b1e5-328cfb7a840e | sodium dimethyldithiocarbamate |  | Elementary flows/Emission to water/lake | 00.00.000 |  | Elementary flow | 000128-04-1 |  |  | Mass
270b6698-18c6-4a29-8ec4-8b49adb74b79 | sodium dimethyldithiocarbamate |  | Elementary flows/Emission to soil/agricultural | 00.00.000 |  | Elementary flow | 000128-04-1 |  |  | Mass
c2fc84e1-d85a-4fab-a5f2-4668166dc59b | sodium dimethyldithiocarbamate |  | Elementary flows/Emission to water/fresh water, long-term | 00.00.000 |  | Elementary flow | 000128-04-1 |  |  | Mass
308fb8dd-0df0-42ac-af50-e57fd7baa1b0 | sodium dimethyldithiocarbamate |  | Elementary flows/Emission to soil/unspecified | 00.00.000 |  | Elementary flow | 000128-04-1 |  |  | Mass
121d582d-5ec5-4ea1-b8fb-7fbd8875b271 | sodium dimethyldithiocarbamate |  | Elementary flows/Emission to air/low population density | 00.00.000 |  | Elementary flow | 000128-04-1 |  |  | Mass
02d2a022-e75a-4e9f-9e03-c7cf36edfa0f | sodium dimethyldithiocarbamate |  | Elementary flows/Emission to air/unspecified | 00.00.000 |  | Elementary flow | 000128-04-1 |  |  | Mass
e584aa00-b07e-49e4-ac21-e4c979777299 | sodium dimethyldithiocarbamate |  | Elementary flows/Emission to water/fresh water | 00.00.000 |  | Elementary flow | 000128-04-1 |  |  | Mass
cd708884-32c9-4946-8957-c4b5cc5e6a67 | sodium dimethyldithiocarbamate |  | Elementary flows/Emission to water/fossil- | 00.00.000 |  | Elementary flow | 000128-04-1 |  |  | Mass
0d6b6f92-5091-46fe-91eb-0de13c0e2419 | sodium dimethyldithiocarbamate |  | Elementary flows/Emission to air/low population density, long-term | 00.00.000 |  | Elementary flow | 000128-04-1 |  |  | Mass
d8a604dc-a126-40ab-93fd-9bba970fed1a | sodium dimethyldithiocarbamate |  | Elementary flows/Emission to water/ocean | 00.00.000 |  | Elementary flow | 000128-04-1 |  |  | Mass
b3b78718-208c-4dcb-bfa7-3ece6cf7807f | sodium dimethyldithiocarbamate |  | Elementary flows/Emission to water/ground water, long-term | 00.00.000 |  | Elementary flow | 000128-04-1 |  |  | Mass
6af7dd0c-87a6-4342-b14e-fc9bc3a1cc00 | sodium dimethyldithiocarbamate |  | Elementary flows/Emission to water/river | 00.00.000 |  | Elementary flow | 000128-04-1 |  |  | Mass
2f4ff1f3-6cb2-406e-8dc8-cc95f15cae95 | sodium dimethyldithiocarbamate |  | Elementary flows/Emission to soil/forestry | 00.00.000 |  | Elementary flow | 000128-04-1 |  |  | Mass
333c667f-5264-429f-86cb-88aaa6de2c18 | sodium dimethyldithiocarbamate |  | Elementary flows/Emission to water/unspecified | 00.00.000 |  | Elementary flow | 000128-04-1 |  |  | Mass
ff1181d1-47ba-4c55-a9f1-db054a47d9be | sodium dimethyldithiocarbamate |  | Elementary flows/Emission to water/ground water | 00.00.000 |  | Elementary flow | 000128-04-1 |  |  | Mass
b05712e8-7aa4-3edb-b011-4d0cbd9333b8 | Sodium dodecyltrioxyethylene sulfate |  | Elementary flows/Emission to air/lower stratosphere + upper troposphere | 00.00.000 |  | Elementary flow | 013150-00-0 |  |  | Mass
46b9d140-cf69-3426-a83d-b7872c507544 | Sodium dodecyltrioxyethylene sulfate |  | Elementary flows/Emission to air/high population density | 00.00.000 |  | Elementary flow | 013150-00-0 |  |  | Mass
705b036e-ade7-39c1-a172-8deba8cbabdf | Sodium dodecyltrioxyethylene sulfate |  | Elementary flows/Emission to soil/industrial | 00.00.000 |  | Elementary flow | 013150-00-0 |  |  | Mass
7bc16c55-f018-3549-b924-fe3d7c3add74 | Sodium dodecyltrioxyethylene sulfate |  | Elementary flows/Emission to soil/agricultural | 00.00.000 |  | Elementary flow | 013150-00-0 |  |  | Mass
11ec8469-d175-438e-9be8-bf31bd707861 | Sodium dodecyltrioxyethylene sulfate |  | Elementary flows/Emission to soil/unspecified | 00.00.000 |  | Elementary flow | 013150-00-0 |  |  | Mass
2ae8e273-3ae6-392f-b90e-40451ef0107f | Sodium dodecyltrioxyethylene sulfate |  | Elementary flows/Emission to air/indoor | 00.00.000 |  | Elementary flow | 013150-00-0 |  |  | Mass
06f89a19-debf-306d-9f7a-7efc5c0b525f | Sodium dodecyltrioxyethylene sulfate |  | Elementary flows/Emission to air/low population density | 00.00.000 |  | Elementary flow | 013150-00-0 |  |  | Mass
4ecf72a3-087a-3dd5-9d3b-b8f033e6f3cf | Sodium dodecyltrioxyethylene sulfate |  | Elementary flows/Emission to air/unspecified | 00.00.000 |  | Elementary flow | 013150-00-0 |  |  | Mass
181fc976-0f22-35ad-8e34-ae86ca0a0ac6 | Sodium dodecyltrioxyethylene sulfate |  | Elementary flows/Emission to air/low population density, long-term | 00.00.000 |  | Elementary flow | 013150-00-0 |  |  | Mass
c9c56c3b-392b-31d5-abfb-e0a14201c415 | Sodium dodecyltrioxyethylene sulfate |  | Elementary flows/Emission to water/ocean | 00.00.000 |  | Elementary flow | 013150-00-0 |  |  | Mass
13a914aa-ff55-385b-8407-8809e70fd43b | Sodium dodecyltrioxyethylene sulfate |  | Elementary flows/Emission to water/ground water, long-term | 00.00.000 |  | Elementary flow | 013150-00-0 |  |  | Mass
b8432757-8c07-3dcf-a0bc-bacb0949b1e1 | Sodium dodecyltrioxyethylene sulfate |  | Elementary flows/Emission to water/river | 00.00.000 |  | Elementary flow | 013150-00-0 |  |  | Mass
c5628302-368b-3f51-a6a8-a920c76129a0 | Sodium dodecyltrioxyethylene sulfate |  | Elementary flows/Emission to soil/forestry | 00.00.000 |  | Elementary flow | 013150-00-0 |  |  | Mass
20b780c5-4c1e-3983-807d-c0f88c281980 | Sodium dodecyltrioxyethylene sulfate |  | Elementary flows/Emission to water/unspecified | 00.00.000 |  | Elementary flow | 013150-00-0 |  |  | Mass
09a04ef4-2585-371b-b879-d7f691368767 | Sodium erythorbate |  | Elementary flows/Emission to air/lower stratosphere + upper troposphere | 00.00.000 |  | Elementary flow | 006381-77-7 |  |  | Mass
bf606d4a-4da4-3471-9028-361ef08b0a49 | Sodium erythorbate |  | Elementary flows/Emission to air/high population density | 00.00.000 |  | Elementary flow | 006381-77-7 |  |  | Mass
9454e44a-db69-3e4d-886c-b1ea1a25dd50 | Sodium erythorbate |  | Elementary flows/Emission to soil/agricultural | 00.00.000 |  | Elementary flow | 006381-77-7 |  |  | Mass
a94690fc-02c1-3dad-a957-08822368bde5 | Sodium erythorbate |  | Elementary flows/Emission to soil/unspecified | 00.00.000 |  | Elementary flow | 006381-77-7 |  |  | Mass
3abb826a-62c4-3996-ac86-1cccd7e45be1 | Sodium erythorbate |  | Elementary flows/Emission to air/indoor | 00.00.000 |  | Elementary flow | 006381-77-7 |  |  | Mass
acc9cf7e-e3fb-3f54-b632-c878c2de3fd0 | Sodium erythorbate |  | Elementary flows/Emission to air/low population density | 00.00.000 |  | Elementary flow | 006381-77-7 |  |  | Mass
39f7b095-4ea5-3dc2-afb6-ed8d93374e9b | Sodium erythorbate |  | Elementary flows/Emission to air/unspecified | 00.00.000 |  | Elementary flow | 006381-77-7 |  |  | Mass
b5477ba2-4914-30b7-9c41-a34eb23e7bec | Sodium erythorbate |  | Elementary flows/Emission to air/low population density, long-term | 00.00.000 |  | Elementary flow | 006381-77-7 |  |  | Mass
84922ecf-ee62-3760-b976-d4fbea70f884 | Sodium erythorbate |  | Elementary flows/Emission to water/ocean | 00.00.000 |  | Elementary flow | 006381-77-7 |  |  | Mass
b4cf8911-fc49-3f9b-9574-04bf13e7ed8e | Sodium erythorbate |  | Elementary flows/Emission to water/unspecified | 00.00.000 |  | Elementary flow | 006381-77-7 |  |  | Mass
90860d08-787d-3c35-b4fa-650e8861f343 | Sodium fluoracetate |  | Elementary flows/Emission to soil/agricultural | 00.00.000 |  | Elementary flow | 000062-74-8 |  |  | Mass
a259ac41-c0a7-3a61-8a03-e70f90adc99c | Sodium fluoracetate |  | Elementary flows/Emission to soil/unspecified | 00.00.000 |  | Elementary flow | 000062-74-8 |  |  | Mass
a4aba970-93c0-3322-8744-a3875e83df92 | Sodium fluoracetate |  | Elementary flows/Emission to air/unspecified | 00.00.000 |  | Elementary flow | 000062-74-8 |  |  | Mass
217784df-6e8e-30e1-a795-475b9fa034a1 | Sodium fluoracetate |  | Elementary flows/Emission to water/ocean | 00.00.000 |  | Elementary flow | 000062-74-8 |  |  | Mass
0b07b013-98e0-32fe-9685-d5d94edd2f1d | Sodium fluoracetate |  | Elementary flows/Emission to water/ground water, long-term | 00.00.000 |  | Elementary flow | 000062-74-8 |  |  | Mass
4044e980-af1e-366e-a5fc-bb8bf08ae22c | Sodium fluoracetate |  | Elementary flows/Emission to water/unspecified | 00.00.000 |  | Elementary flow | 000062-74-8 |  |  | Mass
772dfe8f-bc12-3691-9711-618415f421e1 | Sodium fluoracetate |  | Elementary flows/Emission to water/ground water | 00.00.000 |  | Elementary flow | 000062-74-8 |  |  | Mass
8777b606-79c0-4504-9b63-9440db9a9efa | Sodium fluorosilicate |  | Elementary flows/Emission to soil/industrial | 00.00.000 |  | Elementary flow | 016893-85-9 |  |  | Mass
8861e351-8340-3c6c-a36a-30f20f7be8d3 | Sodium fluorosilicate |  | Elementary flows/Emission to soil/agricultural | 00.00.000 |  | Elementary flow | 016893-85-9 |  |  | Mass
8ec3374e-bd7d-33b9-8a64-83b7164fc974 | Sodium fluorosilicate |  | Elementary flows/Emission to soil/unspecified | 00.00.000 |  | Elementary flow | 016893-85-9 |  |  | Mass
e074a4d5-9961-45f1-b1d9-6d370f8683e2 | Sodium fluorosilicate |  | Elementary flows/Emission to soil/forestry | 00.00.000 |  | Elementary flow | 016893-85-9 |  |  | Mass
ed1e2680-f3f7-4f86-bbd3-78819f6c2f1c | Sodium formate |  | Elementary flows/Emission to air/lower stratosphere + upper troposphere | 00.00.000 |  | Elementary flow | 000141-53-7 | NaCHO2 |  | Mass
155d5564-5f53-4d31-ba43-50aaf8a180e2 | Sodium formate |  | Elementary flows/Emission to water/river, long-term | 00.00.000 |  | Elementary flow | 000141-53-7 | NaCHO2 |  | Mass
4764f5f1-69bc-4ebb-b7c6-6b54c251056e | Sodium formate |  | Elementary flows/Emission to air/high population density | 00.00.000 |  | Elementary flow | 000141-53-7 | NaCHO2 |  | Mass
f00d23b9-ce53-4859-9889-0cf039c888fc | Sodium formate |  | Elementary flows/Emission to soil/industrial | 00.00.000 |  | Elementary flow | 000141-53-7 | NaCHO2 |  | Mass
deed5d86-2625-481f-a997-751914afcfa3 | Sodium formate |  | Elementary flows/Emission to water/lake | 00.00.000 |  | Elementary flow | 000141-53-7 | NaCHO2 |  | Mass
9925c7d2-9431-4c87-9d17-eed19888bcb7 | Sodium formate |  | Elementary flows/Emission to soil/agricultural | 00.00.000 |  | Elementary flow | 000141-53-7 |  |  | Mass
629c6658-a3d5-4c38-9794-b6ba31a4b8bd | Sodium formate |  | Elementary flows/Emission to water/fresh water, long-term | 00.00.000 |  | Elementary flow | 000141-53-7 |  |  | Mass
0261603e-9542-47ce-9fd6-ba0afcd68de9 | Sodium formate |  | Elementary flows/Emission to soil/unspecified | 00.00.000 |  | Elementary flow | 000141-53-7 | NaCHO2 |  | Mass
40593125-ccdb-3e45-ac97-d789d6f389b0 | Sodium formate |  | Elementary flows/Emission to air/indoor | 00.00.000 |  | Elementary flow | 000141-53-7 |  |  | Mass
6f88b081-6292-43b8-a944-bf5968666707 | Sodium formate |  | Elementary flows/Emission to air/low population density | 00.00.000 |  | Elementary flow | 000141-53-7 | NaCHO2 |  | Mass
19696f8c-c5e9-4444-a0e8-3e8782748237 | Sodium formate |  | Elementary flows/Emission to air/unspecified | 00.00.000 |  | Elementary flow | 000141-53-7 | NaCHO2 |  | Mass
368b8a39-0503-4607-b838-1daa8db1d67c | Sodium formate |  | Elementary flows/Emission to water/fresh water | 00.00.000 |  | Elementary flow | 000141-53-7 |  |  | Mass
ed9f0e36-c167-467d-9606-aa5f9b817a91 | Sodium formate |  | Elementary flows/Emission to water/fossil- | 00.00.000 |  | Elementary flow | 000141-53-7 | NaCHO2 |  | Mass
8de41dc8-4edd-4183-9cf7-fffd7d38ee23 | Sodium formate |  | Elementary flows/Emission to water/surface water | 00.00.000 |  | Elementary flow | 000141-53-7 | NaCHO2 |  | Mass
e7909b88-81ef-49d8-8ed0-382ce148ef26 | Sodium formate |  | Elementary flows/Emission to air/low population density, long-term | 00.00.000 |  | Elementary flow | 000141-53-7 | NaCHO2 |  | Mass
5760329d-2fcb-4021-b9fa-878460c1c1f2 | Sodium formate |  | Elementary flows/Emission to water/ocean | 00.00.000 |  | Elementary flow | 000141-53-7 | NaCHO2 |  | Mass
77f8cc18-5765-4bbe-8661-1189693bfbe7 | Sodium formate |  | Elementary flows/Emission to water/ground water, long-term | 00.00.000 |  | Elementary flow | 000141-53-7 | NaCHO2 |  | Mass
8274c8be-a2fe-472c-8240-3f56376b2477 | Sodium formate |  | Elementary flows/Emission to water/river | 00.00.000 |  | Elementary flow | 000141-53-7 | NaCHO2 |  | Mass
8a911c8d-e592-42fa-bd7c-a76ca7fec2bd | Sodium formate |  | Elementary flows/Emission to soil/forestry | 00.00.000 |  | Elementary flow | 000141-53-7 | NaCHO2 |  | Mass
f8ac9a93-5172-4349-bc59-01af13f7dbb6 | Sodium formate |  | Elementary flows/Emission to water/unspecified | 00.00.000 |  | Elementary flow | 000141-53-7 | NaCHO2 |  | Mass
b1cb0241-be95-4d53-88a7-8ffeaa1245f9 | Sodium formate |  | Elementary flows/Emission to water/ground water | 00.00.000 |  | Elementary flow | 000141-53-7 | NaCHO2 |  | Mass
131565d8-5d8d-466f-be1d-3615fb77da86 | Sodium hydroxide |  | Elementary flows/Emission to air/lower stratosphere + upper troposphere | 00.00.000 |  | Elementary flow | 001310-73-2 | NaOH |  | Mass
834e7547-a8ea-4765-a76e-357612ba65c4 | Sodium hydroxide |  | Elementary flows/Emission to air/high population density | 00.00.000 |  | Elementary flow | 001310-73-2 | NaOH |  | Mass
add257bb-bb76-42eb-8d2e-83191493b06c | Sodium hydroxide |  | Elementary flows/Emission to soil/unspecified | 00.00.000 |  | Elementary flow | 001310-73-2 |  |  | Mass
4bb72252-3059-4ce8-889e-eccba21664ff | Sodium hydroxide |  | Elementary flows/Emission to air/low population density | 00.00.000 |  | Elementary flow | 001310-73-2 | NaOH |  | Mass
7dd10f03-00ef-483e-88c7-ba23e5330316 | Sodium hydroxide |  | Elementary flows/Emission to air/unspecified | 00.00.000 |  | Elementary flow | 001310-73-2 | NaOH |  | Mass
8eea8b49-49d0-4e07-89c4-fcd691af09fb | Sodium hydroxide |  | Elementary flows/Emission to water/fresh water | 00.00.000 |  | Elementary flow | 001310-73-2 | NaOH |  | Mass
569d6913-cb05-4f39-8543-9f7c5cc845f8 | Sodium hydroxide |  | Elementary flows/Emission to air/low population density, long-term | 00.00.000 |  | Elementary flow | 001310-73-2 | NaOH |  | Mass
63e82563-8549-11e0-9d78-0800200c9a66 | Sodium hydroxide |  | Elementary flows/Emission to water/unspecified | 00.00.000 |  | Elementary flow | 001310-73-2 | NaOH |  | Mass
ea806b64-78e2-3c53-b00a-77c6c6ab3cde | Sodium hydroxide, 50% in H2O, membrane cell, at plant/RER U/AusSD U | Imported from SimaPro | Materials/fuels | 00.00.000 |  | Product flow |  |  |  | Mass
19e96ab2-42ad-3678-95a4-14414fff7f04 | Sodium hydroxide, 50% in H2O, production mix, at plant/RER U/AusSD U | Imported from SimaPro (3,3,3,3,1,3); Environmental report | Materials/fuels | 00.00.000 |  | Product flow |  |  |  | Mass
aa416529-bb87-40a1-bbbc-3772a7ff7848 | Sodium hypochlorite |  | Elementary flows/Emission to air/lower stratosphere + upper troposphere | 00.00.000 |  | Elementary flow | 007681-52-9 | NaOCl |  | Mass
2cc8dc8a-e6fb-4486-a840-4bdc1bc71e9b | Sodium hypochlorite |  | Elementary flows/Emission to air/high population density | 00.00.000 |  | Elementary flow | 007681-52-9 | NaOCl |  | Mass
308b55d5-e1c0-302b-a957-b2752181b332 | Sodium hypochlorite |  | Elementary flows/Emission to soil/unspecified | 00.00.000 |  | Elementary flow | 007681-52-9 |  |  | Mass
d01548e0-7a82-4e53-b958-ee630c6bca72 | Sodium hypochlorite |  | Elementary flows/Emission to air/low population density | 00.00.000 |  | Elementary flow | 007681-52-9 | NaOCl |  | Mass
f237cc62-40b2-4a40-a5fa-d46681d39cf2 | Sodium hypochlorite |  | Elementary flows/Emission to air/unspecified | 00.00.000 |  | Elementary flow | 007681-52-9 | NaOCl |  | Mass
2bb2d63d-ad12-442f-af58-009b08ce2df4 | Sodium hypochlorite |  | Elementary flows/Emission to air/low population density, long-term | 00.00.000 |  | Elementary flow | 007681-52-9 | NaOCl |  | Mass
37071a24-25eb-3c89-ae60-3ed6615575aa | Sodium hypochlorite |  | Elementary flows/Emission to water/unspecified | 00.00.000 |  | Elementary flow | 007681-52-9 |  |  | Mass
9b184377-dc3b-33e5-ba52-d082f7f90511 | Sodium lauryl sulfate |  | Elementary flows/Emission to air/lower stratosphere + upper troposphere | 00.00.000 |  | Elementary flow | 000151-21-3 |  |  | Mass
d7dd4c4d-dcfd-3888-a4ad-ef13a3d9ce7e | Sodium lauryl sulfate |  | Elementary flows/Emission to water/river, long-term | 00.00.000 |  | Elementary flow | 000151-21-3 |  |  | Mass
532e231b-4d46-382c-8e9a-f735f6aa2bae | Sodium lauryl sulfate |  | Elementary flows/Emission to air/high population density | 00.00.000 |  | Elementary flow | 000151-21-3 |  |  | Mass
d8a21acd-8352-3631-8e3a-d03cc8ed6565 | Sodium lauryl sulfate |  | Elementary flows/Emission to soil/industrial | 00.00.000 |  | Elementary flow | 000151-21-3 |  |  | Mass
6dcf585d-b206-3437-9b37-b72381263ebf | Sodium lauryl sulfate |  | Elementary flows/Emission to water/lake | 00.00.000 |  | Elementary flow | 000151-21-3 |  |  | Mass
6c015fce-7273-3225-a4e2-04cf50036ab1 | Sodium lauryl sulfate |  | Elementary flows/Emission to soil/agricultural | 00.00.000 |  | Elementary flow | 000151-21-3 |  |  | Mass
c69a2c28-5e38-3f0d-aa42-031b8cfec0df | Sodium lauryl sulfate |  | Elementary flows/Emission to soil/unspecified | 00.00.000 |  | Elementary flow | 000151-21-3 |  |  | Mass
506a8537-496f-3165-b82c-2eaae5e50130 | Sodium lauryl sulfate |  | Elementary flows/Emission to air/indoor | 00.00.000 |  | Elementary flow | 000151-21-3 |  |  | Mass
590fa4cf-40cc-37b4-83d4-b40e51c417f1 | Sodium lauryl sulfate |  | Elementary flows/Emission to air/low population density | 00.00.000 |  | Elementary flow | 000151-21-3 |  |  | Mass
5197fe8c-45fa-314d-9344-8bdb0532b5aa | Sodium lauryl sulfate |  | Elementary flows/Emission to air/unspecified | 00.00.000 |  | Elementary flow | 000151-21-3 |  |  | Mass
24c26b78-84ec-368f-b16e-7717122c6f18 | Sodium lauryl sulfate |  | Elementary flows/Emission to air/low population density, long-term | 00.00.000 |  | Elementary flow | 000151-21-3 |  |  | Mass
35b1fc00-5540-32ae-9df5-a30b2d553eec | Sodium lauryl sulfate |  | Elementary flows/Emission to water/ocean | 00.00.000 |  | Elementary flow | 000151-21-3 |  |  | Mass
265ce0fa-71a9-38f0-bd0d-2841629e147b | Sodium lauryl sulfate |  | Elementary flows/Emission to water/ground water, long-term | 00.00.000 |  | Elementary flow | 000151-21-3 |  |  | Mass
2982e213-416a-3ad6-b23b-5f367fbdd9f6 | Sodium lauryl sulfate |  | Elementary flows/Emission to water/river | 00.00.000 |  | Elementary flow | 000151-21-3 |  |  | Mass
3c6d0042-a117-3e0c-8a0b-8c4cdae56944 | Sodium lauryl sulfate |  | Elementary flows/Emission to soil/forestry | 00.00.000 |  | Elementary flow | 000151-21-3 |  |  | Mass
7d30004f-f64e-3322-98fd-014c188bb427 | Sodium lauryl sulfate |  | Elementary flows/Emission to water/unspecified | 00.00.000 |  | Elementary flow | 000151-21-3 |  |  | Mass
88333d0e-4edc-3f6d-a884-079d59b62275 | Sodium lauryl sulfate |  | Elementary flows/Emission to water/ground water | 00.00.000 |  | Elementary flow | 000151-21-3 |  |  | Mass
1faab92f-8778-32a4-a5c8-65b0dbf87346 | Sodium nitrate |  | Elementary flows/Resource/unspecified | 00.00.000 |  | Elementary flow | 007631-99-4 |  |  | Mass
b8c7e7aa-b43f-4d85-9bbe-4b088e4b4f75 | Sodium nitrate |  | Elementary flows/Resource/land | 00.00.000 |  | Elementary flow | 007631-99-4 |  |  | Mass
1cc9af66-fc65-46b8-9f37-523c03905fc9 | Sodium nitrate |  | Elementary flows/Emission to air/unspecified | 00.00.000 |  | Elementary flow | 007631-99-4 |  |  | Mass
3b7b9f44-e171-4cf5-8c7f-54769d8a56d8 | Sodium nitrate |  | Elementary flows/Resource/biotic | 00.00.000 |  | Elementary flow | 007631-99-4 |  |  | Mass
a2a4f255-ad47-4cf8-b6a9-e10885d61407 | Sodium nitrate |  | Elementary flows/Resource/in ground | 00.00.000 |  | Elementary flow | 007631-99-4 | NaNO3 |  | Mass
6981e6cc-0ad4-4526-b391-480bc63fadb8 | Sodium nitrite |  | Elementary flows/Emission to air/high population density | 00.00.000 |  | Elementary flow | 007632-00-0 |  |  | Mass
4183de09-d292-4a7f-9cd0-478b1832a1fc | Sodium nitrite |  | Elementary flows/Emission to soil/industrial | 00.00.000 |  | Elementary flow | 007632-00-0 |  |  | Mass
1d2cc23e-c172-401f-aa19-52791a44082b | Sodium nitrite |  | Elementary flows/Emission to soil/unspecified | 00.00.000 |  | Elementary flow | 007632-00-0 |  |  | Mass
6840cfdc-7215-49ce-a2d2-0d8da3c63b63 | Sodium nitrite |  | Elementary flows/Emission to air/low population density | 00.00.000 |  | Elementary flow | 007632-00-0 |  |  | Mass
9a6f51a1-eb4e-43a0-b2f4-65f1187573f5 | Sodium nitrite |  | Elementary flows/Emission to air/unspecified | 00.00.000 |  | Elementary flow | 007632-00-0 |  |  | Mass
9b77eef6-5a0a-481b-bb0c-f13a44fd8957 | Sodium nitrite |  | Elementary flows/Emission to water/unspecified | 00.00.000 |  | Elementary flow | 007632-00-0 |  |  | Mass
9da9067f-e2f4-37d1-8746-21841de389e1 | Sodium nitrobenzenesulfonate |  | Elementary flows/Emission to soil/unspecified | 00.00.000 |  | Elementary flow | 027215-71-0 |  |  | Mass
332a28fb-5594-3dd6-917f-fbc27726ddb7 | Sodium nitrobenzenesulfonate |  | Elementary flows/Emission to air/unspecified | 00.00.000 |  | Elementary flow | 027215-71-0 |  |  | Mass
6a93c910-bf33-3f45-91a8-8871d5f194d7 | Sodium nitrobenzenesulfonate |  | Elementary flows/Emission to water/unspecified | 00.00.000 |  | Elementary flow | 027215-71-0 |  |  | Mass
a42c84c6-715a-3f2a-a8a6-e30eadf8a2f2 | Sodium o-phenylphenoxide |  | Elementary flows/Emission to air/lower stratosphere + upper troposphere | 00.00.000 |  | Elementary flow | 000132-27-4 |  |  | Mass
c5e01a07-03d4-368d-8918-2ac995bebdb1 | Sodium o-phenylphenoxide |  | Elementary flows/Emission to water/river, long-term | 00.00.000 |  | Elementary flow | 000132-27-4 |  |  | Mass
32215223-d953-3562-b8af-b903210f1d37 | Sodium o-phenylphenoxide |  | Elementary flows/Emission to air/high population density | 00.00.000 |  | Elementary flow | 000132-27-4 |  |  | Mass
92cd09ed-4115-37fc-b8fc-b6e15474ba2d | Sodium o-phenylphenoxide |  | Elementary flows/Emission to soil/industrial | 00.00.000 |  | Elementary flow | 000132-27-4 |  |  | Mass
539c6c5f-4c5a-3c88-aefc-b220459826f7 | Sodium o-phenylphenoxide |  | Elementary flows/Emission to water/lake | 00.00.000 |  | Elementary flow | 000132-27-4 |  |  | Mass
96d9c702-c8bd-3347-8a8f-a262c4125358 | Sodium o-phenylphenoxide |  | Elementary flows/Emission to soil/agricultural | 00.00.000 |  | Elementary flow | 000132-27-4 |  |  | Mass
096ad51e-157d-3b7c-bb5c-bb8edf4701ac | Sodium o-phenylphenoxide |  | Elementary flows/Emission to soil/unspecified | 00.00.000 |  | Elementary flow | 000132-27-4 |  |  | Mass
5018a375-ec99-30c5-bd11-03aef7526232 | Sodium o-phenylphenoxide |  | Elementary flows/Emission to air/indoor | 00.00.000 |  | Elementary flow | 000132-27-4 |  |  | Mass
fae59bae-a8aa-30fb-8041-06d46924e9a6 | Sodium o-phenylphenoxide |  | Elementary flows/Emission to air/low population density | 00.00.000 |  | Elementary flow | 000132-27-4 |  |  | Mass
540e15d4-5a95-345b-96f2-ef00eba362f1 | Sodium o-phenylphenoxide |  | Elementary flows/Emission to air/unspecified | 00.00.000 |  | Elementary flow | 000132-27-4 |  |  | Mass
18e50b65-2d0f-3aa0-ad46-add5e5e008b8 | Sodium o-phenylphenoxide |  | Elementary flows/Emission to air/low population density, long-term | 00.00.000 |  | Elementary flow | 000132-27-4 |  |  | Mass
d506f283-e3a0-3a8a-9cdb-d54d4f12e4cc | Sodium o-phenylphenoxide |  | Elementary flows/Emission to water/ocean | 00.00.000 |  | Elementary flow | 000132-27-4 |  |  | Mass
71ebba77-4187-3a26-bee7-53a761513f45 | Sodium o-phenylphenoxide |  | Elementary flows/Emission to water/ground water, long-term | 00.00.000 |  | Elementary flow | 000132-27-4 |  |  | Mass
8dae3dcc-5c15-3a40-9ea5-1c6ee1e9befe | Sodium o-phenylphenoxide |  | Elementary flows/Emission to water/river | 00.00.000 |  | Elementary flow | 000132-27-4 |  |  | Mass
a7ada88d-bcc8-372a-bc06-6557fe3d0786 | Sodium o-phenylphenoxide |  | Elementary flows/Emission to soil/forestry | 00.00.000 |  | Elementary flow | 000132-27-4 |  |  | Mass
3b866156-5dae-3ee7-8030-4b723b1bdbb1 | Sodium o-phenylphenoxide |  | Elementary flows/Emission to water/unspecified | 00.00.000 |  | Elementary flow | 000132-27-4 |  |  | Mass
320f343b-37d9-3470-a9d1-e1cca1460d4b | Sodium o-phenylphenoxide |  | Elementary flows/Emission to water/ground water | 00.00.000 |  | Elementary flow | 000132-27-4 |  |  | Mass
a5dfaa86-c628-3d86-b4d7-9dbe1d561dd4 | Sodium octyl sulfate |  | Elementary flows/Emission to air/lower stratosphere + upper troposphere | 00.00.000 |  | Elementary flow | 000142-31-4 |  |  | Mass
0878091d-02eb-3a13-ba93-cb2aa1440a1a | Sodium octyl sulfate |  | Elementary flows/Emission to air/high population density | 00.00.000 |  | Elementary flow | 000142-31-4 |  |  | Mass
9e3d5ddb-f135-3af2-b54c-5d0515b8a62d | Sodium octyl sulfate |  | Elementary flows/Emission to soil/industrial | 00.00.000 |  | Elementary flow | 000142-31-4 |  |  | Mass
37c6c6c3-fe28-3975-a71a-9a2359500e0d | Sodium octyl sulfate |  | Elementary flows/Emission to soil/agricultural | 00.00.000 |  | Elementary flow | 000142-31-4 |  |  | Mass
358dfeed-8034-4212-b0dd-4412986b1cc7 | Sodium octyl sulfate |  | Elementary flows/Emission to soil/unspecified | 00.00.000 |  | Elementary flow | 000142-31-4 |  |  | Mass
69b7b819-47b0-3875-97a1-27f5a482f39c | Sodium octyl sulfate |  | Elementary flows/Emission to air/indoor | 00.00.000 |  | Elementary flow | 000142-31-4 |  |  | Mass
dacc2802-16fc-3131-a4f4-7ef21c4f9227 | Sodium octyl sulfate |  | Elementary flows/Emission to air/low population density | 00.00.000 |  | Elementary flow | 000142-31-4 |  |  | Mass
52193ac0-cc44-37aa-bf83-a1610335e07f | Sodium octyl sulfate |  | Elementary flows/Emission to air/unspecified | 00.00.000 |  | Elementary flow | 000142-31-4 |  |  | Mass
7eb92efa-5702-36f2-aedf-abdc633d057f | Sodium octyl sulfate |  | Elementary flows/Emission to air/low population density, long-term | 00.00.000 |  | Elementary flow | 000142-31-4 |  |  | Mass
74db31ff-6ef0-3a99-b631-187041de2922 | Sodium octyl sulfate |  | Elementary flows/Emission to water/ocean | 00.00.000 |  | Elementary flow | 000142-31-4 |  |  | Mass
d21a695c-147f-3e69-b2f4-48fe2127029c | Sodium octyl sulfate |  | Elementary flows/Emission to water/ground water, long-term | 00.00.000 |  | Elementary flow | 000142-31-4 |  |  | Mass
8f83c3ec-a790-39ee-911d-fd6a57c1fc3b | Sodium octyl sulfate |  | Elementary flows/Emission to water/river | 00.00.000 |  | Elementary flow | 000142-31-4 |  |  | Mass
3d659a22-648b-3c7e-abda-75650195f2e5 | Sodium octyl sulfate |  | Elementary flows/Emission to soil/forestry | 00.00.000 |  | Elementary flow | 000142-31-4 |  |  | Mass
aa522ec3-9478-3799-b589-db4c5448a72b | Sodium octyl sulfate |  | Elementary flows/Emission to water/unspecified | 00.00.000 |  | Elementary flow | 000142-31-4 |  |  | Mass
70cbdd5f-838d-340e-b9f8-9cd7cf18e94d | Sodium oleate |  | Elementary flows/Emission to air/lower stratosphere + upper troposphere | 00.00.000 |  | Elementary flow | 000143-19-1 |  |  | Mass
ca248c25-1c53-3701-a130-60056ef11899 | Sodium oleate |  | Elementary flows/Emission to air/high population density | 00.00.000 |  | Elementary flow | 000143-19-1 |  |  | Mass
6dc94790-a94d-3023-acdf-7f3cad0e5111 | Sodium oleate |  | Elementary flows/Emission to soil/agricultural | 00.00.000 |  | Elementary flow | 000143-19-1 |  |  | Mass
b957389c-1eb3-3c4b-9475-a4bfa90e59df | Sodium oleate |  | Elementary flows/Emission to soil/unspecified | 00.00.000 |  | Elementary flow | 000143-19-1 |  |  | Mass
1f792676-5427-3b04-8595-c139db7b3913 | Sodium oleate |  | Elementary flows/Emission to air/indoor | 00.00.000 |  | Elementary flow | 000143-19-1 |  |  | Mass
70449cd7-3e78-363b-ad8d-55fb2900f209 | Sodium oleate |  | Elementary flows/Emission to air/low population density | 00.00.000 |  | Elementary flow | 000143-19-1 |  |  | Mass
e89eb6a6-84cb-3a6c-bc35-f8304e90f865 | Sodium oleate |  | Elementary flows/Emission to air/unspecified | 00.00.000 |  | Elementary flow | 000143-19-1 |  |  | Mass
e034d2b1-4d6b-3dc8-9963-2576579852ca | Sodium oleate |  | Elementary flows/Emission to air/low population density, long-term | 00.00.000 |  | Elementary flow | 000143-19-1 |  |  | Mass
58b0f56a-331c-307b-966a-3c9d03c866f9 | Sodium oleate |  | Elementary flows/Emission to water/ocean | 00.00.000 |  | Elementary flow | 000143-19-1 |  |  | Mass
de19aa28-05dc-35d8-8108-27cde22c9375 | Sodium oleate |  | Elementary flows/Emission to water/unspecified | 00.00.000 |  | Elementary flow | 000143-19-1 |  |  | Mass
c2ba39a8-0fd3-34d7-b85d-a88e320472fd | Sodium oxalate |  | Elementary flows/Emission to air/lower stratosphere + upper troposphere | 00.00.000 |  | Elementary flow | 000062-76-0 |  |  | Mass
f4e2ada0-2aa4-30c5-82f5-ca0565014f72 | Sodium oxalate |  | Elementary flows/Emission to air/high population density | 00.00.000 |  | Elementary flow | 000062-76-0 |  |  | Mass
af68c887-5aeb-38d1-9a15-d87443ac65cc | Sodium oxalate |  | Elementary flows/Emission to soil/industrial | 00.00.000 |  | Elementary flow | 000062-76-0 |  |  | Mass
de691f08-a874-373f-81bf-380731f8c3b9 | Sodium oxalate |  | Elementary flows/Emission to soil/agricultural | 00.00.000 |  | Elementary flow | 000062-76-0 |  |  | Mass
d091d0aa-c441-3804-af9d-e434af7436a7 | Sodium oxalate |  | Elementary flows/Emission to soil/unspecified | 00.00.000 |  | Elementary flow | 000062-76-0 |  |  | Mass
9f929d78-b7d1-34e8-ad00-2e78e4758314 | Sodium oxalate |  | Elementary flows/Emission to air/indoor | 00.00.000 |  | Elementary flow | 000062-76-0 |  |  | Mass
3cf9fed7-eb89-371d-a29d-f570750a3c57 | Sodium oxalate |  | Elementary flows/Emission to air/low population density | 00.00.000 |  | Elementary flow | 000062-76-0 |  |  | Mass
f964347e-dcc4-3ff3-9e7a-63e4f6eba469 | Sodium oxalate |  | Elementary flows/Emission to air/unspecified | 00.00.000 |  | Elementary flow | 000062-76-0 |  |  | Mass
90e84ac9-e78b-31ea-80f0-9c93b88a2cee | Sodium oxalate |  | Elementary flows/Emission to air/low population density, long-term | 00.00.000 |  | Elementary flow | 000062-76-0 |  |  | Mass
903507cf-69a8-358e-8dba-2fd5cfe0e8d0 | Sodium oxalate |  | Elementary flows/Emission to water/ocean | 00.00.000 |  | Elementary flow | 000062-76-0 |  |  | Mass
afc0d76e-467d-3d9b-b2b9-60cf465af0e1 | Sodium oxalate |  | Elementary flows/Emission to water/ground water, long-term | 00.00.000 |  | Elementary flow | 000062-76-0 |  |  | Mass
5b84087b-9be5-33f7-8de9-ae33c5596500 | Sodium oxalate |  | Elementary flows/Emission to water/river | 00.00.000 |  | Elementary flow | 000062-76-0 |  |  | Mass
65b4cb2a-93a2-3e08-b98b-34a1c79fd696 | Sodium oxalate |  | Elementary flows/Emission to water/unspecified | 00.00.000 |  | Elementary flow | 000062-76-0 |  |  | Mass
021b8f30-26ac-4012-880a-69bfd65bfed4 | Sodium perchlorate |  | Elementary flows/Emission to air/lower stratosphere + upper troposphere | 00.00.000 |  | Elementary flow | 007601-89-0 | NaClO4 |  | Mass
c8e91ad0-a019-492d-87d6-5885a8d1258d | Sodium perchlorate |  | Elementary flows/Emission to air/high population density | 00.00.000 |  | Elementary flow | 007601-89-0 | NaClO4 |  | Mass
df748e50-40b4-4574-a055-c06ff2d60373 | Sodium perchlorate |  | Elementary flows/Emission to air/low population density | 00.00.000 |  | Elementary flow | 007601-89-0 | NaClO4 |  | Mass
5298c766-a7f8-4bff-8409-369818561b7c | Sodium perchlorate |  | Elementary flows/Emission to air/unspecified | 00.00.000 |  | Elementary flow | 007601-89-0 | NaClO4 |  | Mass
fd776e0f-85db-4940-9b9f-5c42dd16af12 | Sodium perchlorate |  | Elementary flows/Emission to air/low population density, long-term | 00.00.000 |  | Elementary flow | 007601-89-0 | NaClO4 |  | Mass
7ba1fa1b-bf9c-333f-a90d-4a803b9ddbc9 | Sodium phenobarbital |  | Elementary flows/Emission to air/lower stratosphere + upper troposphere | 00.00.000 |  | Elementary flow | 000057-30-7 |  |  | Mass
f5d5a3f1-34b5-3cdb-9b9d-d2c1d3e426a0 | Sodium phenobarbital |  | Elementary flows/Emission to air/high population density | 00.00.000 |  | Elementary flow | 000057-30-7 |  |  | Mass
a8faaa45-6b14-378f-ac1a-acfbf52936ce | Sodium phenobarbital |  | Elementary flows/Emission to soil/industrial | 00.00.000 |  | Elementary flow | 000057-30-7 |  |  | Mass
91a86ab4-a2fc-3325-b858-7dd59a746197 | Sodium phenobarbital |  | Elementary flows/Emission to soil/agricultural | 00.00.000 |  | Elementary flow | 000057-30-7 |  |  | Mass
3387c7d3-6a54-43ae-9a82-a7fcb2afb032 | Sodium phenobarbital |  | Elementary flows/Emission to soil/unspecified | 00.00.000 |  | Elementary flow | 000057-30-7 |  |  | Mass
ff689dab-1a60-39d0-b6a6-c3baa2b40fa5 | Sodium phenobarbital |  | Elementary flows/Emission to air/indoor | 00.00.000 |  | Elementary flow | 000057-30-7 |  |  | Mass
46ab79e1-8d98-35c2-8737-741dc61069a3 | Sodium phenobarbital |  | Elementary flows/Emission to air/low population density | 00.00.000 |  | Elementary flow | 000057-30-7 |  |  | Mass
67de9023-14ac-3852-8c13-97883b28b826 | Sodium phenobarbital |  | Elementary flows/Emission to air/unspecified | 00.00.000 |  | Elementary flow | 000057-30-7 |  |  | Mass
4aa989f4-80e5-39b1-a92c-44243e2e3c7f | Sodium phenobarbital |  | Elementary flows/Emission to air/low population density, long-term | 00.00.000 |  | Elementary flow | 000057-30-7 |  |  | Mass
e92c35ed-b579-3cd4-9fd9-1680b4719d4c | Sodium phenobarbital |  | Elementary flows/Emission to water/ocean | 00.00.000 |  | Elementary flow | 000057-30-7 |  |  | Mass
33af97de-3f72-3d5c-9c7f-c560ab5df837 | Sodium phenobarbital |  | Elementary flows/Emission to water/ground water, long-term | 00.00.000 |  | Elementary flow | 000057-30-7 |  |  | Mass
6952bb81-045c-3a71-93b7-fa0a1e9bab05 | Sodium phenobarbital |  | Elementary flows/Emission to water/river | 00.00.000 |  | Elementary flow | 000057-30-7 |  |  | Mass
cb6e15ce-c303-3c91-87f9-c0dcea044e97 | Sodium phenobarbital |  | Elementary flows/Emission to soil/forestry | 00.00.000 |  | Elementary flow | 000057-30-7 |  |  | Mass
83154ae7-fd9f-3224-9357-afd75eb1f783 | Sodium phenobarbital |  | Elementary flows/Emission to water/unspecified | 00.00.000 |  | Elementary flow | 000057-30-7 |  |  | Mass
5b57a7af-e416-37d3-a1a7-825384af30ab | Sodium propionate |  | Elementary flows/Emission to air/lower stratosphere + upper troposphere | 00.00.000 |  | Elementary flow | 000137-40-6 |  |  | Mass
ee5a5207-d6af-3e99-96b1-5f1bd17970c1 | Sodium propionate |  | Elementary flows/Emission to air/high population density | 00.00.000 |  | Elementary flow | 000137-40-6 |  |  | Mass
3f4dc94a-640d-3227-b666-c962117dfb46 | Sodium propionate |  | Elementary flows/Emission to soil/industrial | 00.00.000 |  | Elementary flow | 000137-40-6 |  |  | Mass
0562a18d-6b88-3d97-8c65-1d4abbb5ee86 | Sodium propionate |  | Elementary flows/Emission to soil/agricultural | 00.00.000 |  | Elementary flow | 000137-40-6 |  |  | Mass
0dad05b2-b27f-31fd-8a00-c92b7c40c401 | Sodium propionate |  | Elementary flows/Emission to soil/unspecified | 00.00.000 |  | Elementary flow | 000137-40-6 |  |  | Mass
160ed152-6bb5-37ba-aa7b-d18723ccff0b | Sodium propionate |  | Elementary flows/Emission to air/indoor | 00.00.000 |  | Elementary flow | 000137-40-6 |  |  | Mass
6b4ef94e-70c0-3dc6-8959-5ac3ea204720 | Sodium propionate |  | Elementary flows/Emission to air/low population density | 00.00.000 |  | Elementary flow | 000137-40-6 |  |  | Mass
da92d4b7-ba1d-3675-a400-7f585fac644b | Sodium propionate |  | Elementary flows/Emission to air/unspecified | 00.00.000 |  | Elementary flow | 000137-40-6 |  |  | Mass
19fcbe7b-55a9-3807-a267-64a0b3769096 | Sodium propionate |  | Elementary flows/Emission to air/low population density, long-term | 00.00.000 |  | Elementary flow | 000137-40-6 |  |  | Mass
cb171082-8f23-3540-8de8-d7cd69266d57 | Sodium propionate |  | Elementary flows/Emission to water/ocean | 00.00.000 |  | Elementary flow | 000137-40-6 |  |  | Mass
e87c2e8f-84ff-3bc9-91fb-4c7a6e9fd8ed | Sodium propionate |  | Elementary flows/Emission to water/ground water, long-term | 00.00.000 |  | Elementary flow | 000137-40-6 |  |  | Mass
5c5dbb60-4edd-35fc-9979-05f5e5732e2c | Sodium propionate |  | Elementary flows/Emission to water/river | 00.00.000 |  | Elementary flow | 000137-40-6 |  |  | Mass
3a5d05cd-51c6-36c7-9e91-d96435ff675c | Sodium propionate |  | Elementary flows/Emission to water/unspecified | 00.00.000 |  | Elementary flow | 000137-40-6 |  |  | Mass
9111463e-de34-3331-8996-79e7d132291f | Sodium saccharin |  | Elementary flows/Emission to air/lower stratosphere + upper troposphere | 00.00.000 |  | Elementary flow | 000128-44-9 |  |  | Mass
35caaf29-af86-3bf8-b611-53d236141817 | Sodium saccharin |  | Elementary flows/Emission to air/high population density | 00.00.000 |  | Elementary flow | 000128-44-9 |  |  | Mass
fec65a5d-3a3a-34d8-9694-c949913e870f | Sodium saccharin |  | Elementary flows/Emission to soil/industrial | 00.00.000 |  | Elementary flow | 000128-44-9 |  |  | Mass
9d55b07d-4d8c-300f-9f31-6628cbec48e0 | Sodium saccharin |  | Elementary flows/Emission to soil/agricultural | 00.00.000 |  | Elementary flow | 000128-44-9 |  |  | Mass
3b210952-272f-3f0b-8aff-55030019cd57 | Sodium saccharin |  | Elementary flows/Emission to soil/unspecified | 00.00.000 |  | Elementary flow | 000128-44-9 |  |  | Mass
b83ea2d8-b893-3c78-8838-c6c0e85db4e1 | Sodium saccharin |  | Elementary flows/Emission to air/indoor | 00.00.000 |  | Elementary flow | 000128-44-9 |  |  | Mass
4ca4b319-21f5-39a5-b4c5-c03824c8c87b | Sodium saccharin |  | Elementary flows/Emission to air/low population density | 00.00.000 |  | Elementary flow | 000128-44-9 |  |  | Mass
f2696e2d-645c-362e-a262-d226ef0c3024 | Sodium saccharin |  | Elementary flows/Emission to air/unspecified | 00.00.000 |  | Elementary flow | 000128-44-9 |  |  | Mass
a594e869-a9fd-37e0-8876-23526636c152 | Sodium saccharin |  | Elementary flows/Emission to air/low population density, long-term | 00.00.000 |  | Elementary flow | 000128-44-9 |  |  | Mass
417ed533-d32f-32c5-bafa-3685a42f071f | Sodium saccharin |  | Elementary flows/Emission to water/ocean | 00.00.000 |  | Elementary flow | 000128-44-9 |  |  | Mass
46fed130-a98f-3d41-80d1-1f1c9e2477c6 | Sodium saccharin |  | Elementary flows/Emission to water/ground water, long-term | 00.00.000 |  | Elementary flow | 000128-44-9 |  |  | Mass
4446b9be-b1fc-359e-9109-3c99595c63c1 | Sodium saccharin |  | Elementary flows/Emission to water/river | 00.00.000 |  | Elementary flow | 000128-44-9 |  |  | Mass
7b3effa8-530e-3849-b1e5-f44681ed2b2f | Sodium saccharin |  | Elementary flows/Emission to water/unspecified | 00.00.000 |  | Elementary flow | 000128-44-9 |  |  | Mass
430eaf4a-2d3e-324d-8463-b689a4ec6f0b | Sodium salicylate |  | Elementary flows/Emission to air/lower stratosphere + upper troposphere | 00.00.000 |  | Elementary flow | 000054-21-7 |  |  | Mass
2e318729-ab7a-3362-ab11-8bc5b19ad98b | Sodium salicylate |  | Elementary flows/Emission to air/high population density | 00.00.000 |  | Elementary flow | 000054-21-7 |  |  | Mass
3ab938a3-9317-38a0-a303-bd2e572de131 | Sodium salicylate |  | Elementary flows/Emission to soil/industrial | 00.00.000 |  | Elementary flow | 000054-21-7 |  |  | Mass
8bc251b8-e581-392f-8eb1-566bd072c7ee | Sodium salicylate |  | Elementary flows/Emission to soil/agricultural | 00.00.000 |  | Elementary flow | 000054-21-7 |  |  | Mass
2f85ea23-2220-439b-8ffa-fdce0493b327 | SODIUM SALICYLATE |  | Elementary flows/Emission to soil/unspecified | 00.00.000 |  | Elementary flow | 000054-21-7 |  |  | Mass
e5416b99-7c7a-3fcc-97db-125f0532c249 | Sodium salicylate |  | Elementary flows/Emission to air/indoor | 00.00.000 |  | Elementary flow | 000054-21-7 |  |  | Mass
5887f2c3-921b-3051-a2ad-36905b8e228f | Sodium salicylate |  | Elementary flows/Emission to air/low population density | 00.00.000 |  | Elementary flow | 000054-21-7 |  |  | Mass
b858b025-859a-3eb5-863f-eec50443d0a6 | Sodium salicylate |  | Elementary flows/Emission to air/unspecified | 00.00.000 |  | Elementary flow | 000054-21-7 |  |  | Mass
5dfd6329-b9f6-3800-990f-896608a4fc73 | Sodium salicylate |  | Elementary flows/Emission to air/low population density, long-term | 00.00.000 |  | Elementary flow | 000054-21-7 |  |  | Mass
21d0a7c1-b812-3f19-8037-e3a5555375d3 | Sodium salicylate |  | Elementary flows/Emission to water/ocean | 00.00.000 |  | Elementary flow | 000054-21-7 |  |  | Mass
d315308a-00b4-3ba4-8523-3dfbc6d95918 | Sodium salicylate |  | Elementary flows/Emission to water/ground water, long-term | 00.00.000 |  | Elementary flow | 000054-21-7 |  |  | Mass
7d1e467d-086c-3bd0-a4df-f065be47bbb9 | Sodium salicylate |  | Elementary flows/Emission to water/river | 00.00.000 |  | Elementary flow | 000054-21-7 |  |  | Mass
fb8fc6e2-70dd-30c3-8131-659b8a1a9919 | Sodium salicylate |  | Elementary flows/Emission to soil/forestry | 00.00.000 |  | Elementary flow | 000054-21-7 |  |  | Mass
cd5900c5-7fbd-3c44-b746-b3e80767b0bf | Sodium salicylate |  | Elementary flows/Emission to water/unspecified | 00.00.000 |  | Elementary flow | 000054-21-7 |  |  | Mass
d28c0ab7-6910-36ef-9fae-571fb04b1ddc | Sodium silicate, furnace liquor, 37% in H2O, at plant/RER U/AusSD U | Imported from SimaPro (2,1,1,1,1,na); Sodium silicate is close proxy for the activator used. Note, the ecoinvent process refers to the sodium silicate content in the liquor only, so no need to correct for 37% dillution! | Materials/fuels | 00.00.000 |  | Product flow |  |  |  | Mass
73739d9c-564a-323a-878d-360193fc91e2 | Sodium sulfate |  | Elementary flows/Resource/unspecified | 00.00.000 |  | Elementary flow | 007757-82-6 |  |  | Mass
eb2b46e1-80b1-3766-b27d-975fafe0e6ce | Sodium sulfate |  | Elementary flows/Emission to air/unspecified | 00.00.000 |  | Elementary flow | 007757-82-6 |  |  | Mass
fc565b76-6962-336e-9fe3-86eb874c167b | Sodium sulfate |  | Elementary flows/Resource/in ground | 00.00.000 |  | Elementary flow |  |  |  | Mass
0a30af5e-47a6-4ef7-9aaa-0ed550039245 | Sodium sulfide |  | Elementary flows/Emission to air/unspecified | 00.00.000 |  | Elementary flow |  |  |  | Mass
7c0524a4-8030-43bf-8250-08e11f80714a | Sodium sulfide |  | Elementary flows/Emission to water/fresh water | 00.00.000 |  | Elementary flow |  |  |  | Mass
7c3c6571-4245-30f5-a333-c9d747024c98 | Sodium sulphate, resource correction |  | Elementary flows/Resource/unspecified | 00.00.000 |  | Elementary flow | 007757-82-6 |  |  | Mass
5bbcdc6d-b1a7-4b63-b625-76060c767de7 | Sodium sulphate, various forms |  | Elementary flows/Resource/in ground | 00.00.000 |  | Elementary flow |  |  |  | Mass
f1a587cf-0335-4410-b7d3-ea90497a07a6 | Sodium tetrahydroborate |  | Elementary flows/Emission to air/lower stratosphere + upper troposphere | 00.00.000 |  | Elementary flow | 016940-66-2 | NaBH4 |  | Mass
ba317646-ea99-4060-838f-7933b10f0033 | Sodium tetrahydroborate |  | Elementary flows/Emission to air/high population density | 00.00.000 |  | Elementary flow | 016940-66-2 | NaBH4 |  | Mass
71725af2-93f4-4746-a117-7108be9b4d27 | Sodium tetrahydroborate |  | Elementary flows/Emission to air/low population density | 00.00.000 |  | Elementary flow | 016940-66-2 | NaBH4 |  | Mass
d471d4f2-5a9b-4ecb-93e8-6b2c364ae143 | Sodium tetrahydroborate |  | Elementary flows/Emission to air/unspecified | 00.00.000 |  | Elementary flow | 016940-66-2 | NaBH4 |  | Mass
f91cec3b-a79f-41f3-bc74-cdda6f91964f | Sodium tetrahydroborate |  | Elementary flows/Emission to air/low population density, long-term | 00.00.000 |  | Elementary flow | 016940-66-2 | NaBH4 |  | Mass
5151402d-cc06-4617-9efb-46b0a1e07156 | Sodium tetrathiocarb |  | Elementary flows/Emission to soil/agricultural | 00.00.000 |  | Elementary flow | 007345-69-9 |  |  | Mass
cba2c80d-7cae-3822-b1f7-bcdcc838da46 | Sodium trichloroacetate |  | Elementary flows/Emission to air/lower stratosphere + upper troposphere | 00.00.000 |  | Elementary flow | 000650-51-1 |  |  | Mass
180164cd-ed37-3582-8b00-34de5cf0fd00 | Sodium trichloroacetate |  | Elementary flows/Emission to air/high population density | 00.00.000 |  | Elementary flow | 000650-51-1 |  |  | Mass
144cf201-bfad-34fe-8ff0-23c4f5f25b35 | Sodium trichloroacetate |  | Elementary flows/Emission to soil/industrial | 00.00.000 |  | Elementary flow | 000650-51-1 |  |  | Mass
b538cf0e-a0b1-3d8a-987f-986cf0b0ab20 | Sodium trichloroacetate |  | Elementary flows/Emission to soil/agricultural | 00.00.000 |  | Elementary flow | 000650-51-1 |  |  | Mass
af8ed5c7-eb8d-3aae-9f24-ae4e153623ed | Sodium trichloroacetate |  | Elementary flows/Emission to soil/unspecified | 00.00.000 |  | Elementary flow | 000650-51-1 |  |  | Mass
5459a851-091c-3f27-9eac-1c5f85db831d | Sodium trichloroacetate |  | Elementary flows/Emission to air/indoor | 00.00.000 |  | Elementary flow | 000650-51-1 |  |  | Mass
0c499fe6-25c4-3b1b-b86e-4948f2f67d39 | Sodium trichloroacetate |  | Elementary flows/Emission to air/low population density | 00.00.000 |  | Elementary flow | 000650-51-1 |  |  | Mass
5a0677db-f4ad-31ed-b605-35340a147042 | Sodium trichloroacetate |  | Elementary flows/Emission to air/unspecified | 00.00.000 |  | Elementary flow | 000650-51-1 |  |  | Mass
cf0641ab-7614-3828-bd19-f19c0339accd | Sodium trichloroacetate |  | Elementary flows/Emission to air/low population density, long-term | 00.00.000 |  | Elementary flow | 000650-51-1 |  |  | Mass
6fed3036-2ff2-3d5d-b3dd-a1842e0b4af9 | Sodium trichloroacetate |  | Elementary flows/Emission to water/ocean | 00.00.000 |  | Elementary flow | 000650-51-1 |  |  | Mass
cadfd3ed-e6b7-361f-80fd-3ca30431ae98 | Sodium trichloroacetate |  | Elementary flows/Emission to water/ground water, long-term | 00.00.000 |  | Elementary flow | 000650-51-1 |  |  | Mass
a4d2216e-08eb-3f0a-8003-3f75d5f6a6b8 | Sodium trichloroacetate |  | Elementary flows/Emission to water/river | 00.00.000 |  | Elementary flow | 000650-51-1 |  |  | Mass
ff13096b-e887-3226-8c2c-e54d982487e4 | Sodium trichloroacetate |  | Elementary flows/Emission to soil/forestry | 00.00.000 |  | Elementary flow | 000650-51-1 |  |  | Mass
4ab19ccd-9d68-3a8d-8c75-3aaaa6dedf2b | Sodium trichloroacetate |  | Elementary flows/Emission to water/unspecified | 00.00.000 |  | Elementary flow | 000650-51-1 |  |  | Mass
1fc409bc-b8e7-48b2-92d5-2ced4aa7bae2 | Sodium, ion |  | Elementary flows/Emission to water/surface water | 00.00.000 |  | Elementary flow | 017341-25-2 | Na+ |  | Mass
9310f497-3205-4717-aaa8-1a94c321f7d8 | Sodium, ion |  | Elementary flows/Emission to water/ocean | 00.00.000 |  | Elementary flow | 017341-25-2 | Na+ |  | Mass
fb83d61e-6fe3-4da7-8eb2-b0e2dc85a76d | Sodium, ion |  | Elementary flows/Emission to water/ground water, long-term | 00.00.000 |  | Elementary flow | 017341-25-2 | Na+ |  | Mass
3ddd1162-7ff9-48b3-9a34-9ec2c2077c72 | Sodium, ion |  | Elementary flows/Emission to water/river | 00.00.000 |  | Elementary flow | 017341-25-2 | Na+ |  | Mass
5ac961f0-8e53-42ff-b13f-1a7fb9133868 | Sodium, ion |  | Elementary flows/Emission to water/unspecified | 00.00.000 |  | Elementary flow | 017341-25-2 | Na+ |  | Mass
ee9fdd7c-5e29-4bdb-852a-3258f06ec2ab | Sodium, ion |  | Elementary flows/Emission to water/ground water | 00.00.000 |  | Elementary flow | 017341-25-2 | Na+ |  | Mass
c6461844-31f4-4a85-96f8-5496bfd77310 | Sodium-24 |  | Elementary flows/Emission to water/river, long-term | 00.00.000 |  | Elementary flow | 013982-04-2 | Na-24 |  | Radioactivity
838f2323-42d9-47a3-8a0d-c1a78ef7eadb | Sodium-24 |  | Elementary flows/Emission to water/lake | 00.00.000 |  | Elementary flow | 013982-04-2 | Na-24 |  | Radioactivity
7cf66fc2-b597-4c50-ab38-7d0aa813fd89 | Sodium-24 |  | Elementary flows/Emission to water/fresh water | 00.00.000 |  | Elementary flow | 013982-04-2 | Na-24 |  | Radioactivity
3b4f728a-7186-408d-aacc-4e2797d9d605 | Sodium-24 |  | Elementary flows/Emission to water/fossil- | 00.00.000 |  | Elementary flow | 013982-04-2 | Na-24 |  | Radioactivity
b696e904-e0a3-4e5a-bca7-500e6661e665 | Sodium-24 |  | Elementary flows/Emission to water/surface water | 00.00.000 |  | Elementary flow | 013982-04-2 | Na-24 |  | Radioactivity
0a2b3be6-e2b5-4878-a472-7deab6efc47d | Sodium-24 |  | Elementary flows/Emission to water/ocean | 00.00.000 |  | Elementary flow | 013982-04-2 | Na-24 |  | Radioactivity
b1725012-49ad-4235-bdc7-4c6dbd49bc54 | Sodium-24 |  | Elementary flows/Emission to water/ground water, long-term | 00.00.000 |  | Elementary flow | 013982-04-2 | Na-24 |  | Radioactivity
31d6f0fa-7ff3-4662-9cd9-c7f7fa089b43 | Sodium-24 |  | Elementary flows/Emission to water/river | 00.00.000 |  | Elementary flow | 013982-04-2 | Na-24 |  | Radioactivity
5842fca1-f1ce-41c7-9191-ff0860343f7e | Sodium-24 |  | Elementary flows/Emission to water/unspecified | 00.00.000 |  | Elementary flow | 013982-04-2 | Na-24 |  | Radioactivity
f9075059-92a7-4056-aece-d85a8bd6b2b9 | Sodium-24 |  | Elementary flows/Emission to water/ground water | 00.00.000 |  | Elementary flow | 013982-04-2 | Na-24 |  | Radioactivity
bb2c690e-159d-4f13-ae03-8d69a67f9cc1 | soft wood (dry matter) |  | Elementary flows/Resource/in ground | 00.00.000 |  | Elementary flow |  |  |  | Mass
c1457748-98f2-342d-8a06-6d1d6429696b | softwood pole/AU U | Imported from SimaPro 894kg per m3 and 50% moisture Waste type: not defined | Wood/Products | 00.00.000 |  | Product flow |  |  |  | Volume
2b7ad1da-2c63-39ea-a857-47ef7149dbaf | softwood pulp log/AU U | Imported from SimaPro 894kg per m3 and 50% moisture Waste type: not defined | Wood/Products | 00.00.000 |  | Product flow |  |  |  | Volume
1266ec6c-4c31-3793-b865-f1a483655de0 | softwood sawlog, high quality/AU U | Imported from SimaPro 894kg per m3 and 50% moisture Waste type: not defined | Wood/Products | 00.00.000 |  | Product flow |  |  |  | Volume
bef66438-8a2d-3519-8b84-0e7d63a955ba | softwood sawlog, low quality/AU U | Imported from SimaPro 894kg per m3 and 50% moisture Waste type: not defined | Wood/Products | 00.00.000 |  | Product flow |  |  |  | Volume
e8c6504f-a507-36d2-99b9-5a7154151643 | softwood timber production/AU U | Imported from SimaPro 894kg per m3 and 50% moisture Waste type: not defined | Wood/Products/Products unallocated | 00.00.000 |  | Product flow |  |  |  | Volume
d03439ae-0eac-31f4-a240-26a7c7a56a4c | softwood, allocation correction, 1/RER U/adapted/AU U | Imported from SimaPro carbon removed from correction as it is done seperately in AusLCI Waste type: not defined | Wood/Extraction/Allocation corrections | 00.00.000 |  | Product flow |  |  |  | Volume
b314f823-85a5-31ff-99de-26f299f99b91 | softwood, woodchips/AU U | Imported from SimaPro 894kg per m3 and 50% moisture Waste type: not defined | Wood/Products | 00.00.000 |  | Product flow |  |  |  | Volume
777b4912-2c72-32fd-a86b-3a6837e5c0f1 | Soil |  | Elementary flows/Resource/unspecified | 00.00.000 |  | Elementary flow |  |  |  | Mass
172b2805-6556-11dd-ad8b-0800200c9a66 | Soil |  | Elementary flows/Resource/in ground | 00.00.000 |  | Elementary flow |  |  |  | Mass
6b1bca8f-a35e-31a8-bbee-6877712c84af | soil compaction |  | Elementary flows/Resource/unspecified | 00.00.000 |  | Elementary flow |  |  |  | Number of items
778cd236-b96c-4aab-91ff-8e94c5344179 | soil compaction |  | Elementary flows/Resource/land | 00.00.000 |  | Elementary flow |  |  |  | Number of items
372992ac-2f43-40d9-b502-c106a1c3cc76 | soil compaction |  | Elementary flows/Resource/biotic | 00.00.000 |  | Elementary flow |  |  |  | Number of items
66f486f6-684d-4e59-b799-c9e13be9c173 | soil compaction |  | Elementary flows/Resource/in ground | 00.00.000 |  | Elementary flow |  |  |  | Number of items
f0622cc7-93d1-43ba-ad1e-3c3fa2658e35 | Soil loss by erosion into water |  | Elementary flows/Emission to water/unspecified | 00.00.000 |  | Elementary flow |  |  |  | Mass
f5e615e4-2d4f-3487-a4a8-1b918042b396 | Soil loss by erosion into water |  | Emissions to water/Unspecified | 00.00.000 |  | Elementary flow |  |  |  | Mass
f035af7f-fa50-3e70-a325-96437676f917 | solid set sprinkler irrigation system, production, per ha/AU U | Imported from SimaPro Waste type: not defined | Agricultural/Irrigation/Infrastructure | 00.00.000 |  | Product flow |  |  |  | Area
ae0d4a92-45f4-4293-9fdd-2bbe078bc75f | Solids, inorganic |  | Elementary flows/Emission to water/surface water | 00.00.000 |  | Elementary flow |  |  |  | Mass
78ef06c6-9fd3-4237-b077-48c932547412 | Solids, inorganic |  | Elementary flows/Emission to water/ocean | 00.00.000 |  | Elementary flow |  |  |  | Mass
86b8d6ec-2f99-4f25-a1aa-394807abdb90 | Solids, inorganic |  | Elementary flows/Emission to water/ground water, long-term | 00.00.000 |  | Elementary flow |  |  |  | Mass
b4879507-90c6-41ff-9303-425ae394abd5 | Solids, inorganic |  | Elementary flows/Emission to water/river | 00.00.000 |  | Elementary flow |  |  |  | Mass
0b111253-26b5-4a03-97fb-ed7799c21797 | Solids, inorganic |  | Elementary flows/Emission to water/unspecified | 00.00.000 |  | Elementary flow |  |  |  | Mass
ca53777e-d36e-4db0-95ce-009f1d8593b8 | Solids, inorganic |  | Elementary flows/Emission to water/ground water | 00.00.000 |  | Elementary flow |  |  |  | Mass
78c49707-31d5-3e22-8a37-5a444bc2a894 | Soot |  | Elementary flows/Waste/ecopoints 97, CH | 00.00.000 |  | Elementary flow |  |  |  | Mass
cee96d99-0dfb-39f7-9477-8b097281fc26 | Soot |  | Elementary flows/Emission to air/unspecified | 00.00.000 |  | Elementary flow |  |  |  | Mass
f840dcb2-a718-3158-a735-febece8784a9 | Soot |  | Elementary flows/Waste/unspecified | 00.00.000 |  | Elementary flow |  |  |  | Mass
0c3e9061-d701-3369-8d52-e446c155d9a7 | Sorbic acid |  | Elementary flows/Emission to air/lower stratosphere + upper troposphere | 00.00.000 |  | Elementary flow | 000110-44-1 |  |  | Mass
26e22de3-4075-327a-9b72-3ebde104abe8 | Sorbic acid |  | Elementary flows/Emission to air/high population density | 00.00.000 |  | Elementary flow | 000110-44-1 |  |  | Mass
8faa6808-3b54-3c6d-9e8d-aa55771b2c88 | Sorbic acid |  | Elementary flows/Emission to soil/industrial | 00.00.000 |  | Elementary flow | 000110-44-1 |  |  | Mass
bfbdbffe-c32f-3208-bc1e-7cbfc045a7ea | Sorbic acid |  | Elementary flows/Emission to soil/agricultural | 00.00.000 |  | Elementary flow | 000110-44-1 |  |  | Mass
7294ecb7-6554-3bfb-8659-e729dbe1ed02 | Sorbic acid |  | Elementary flows/Emission to soil/unspecified | 00.00.000 |  | Elementary flow | 000110-44-1 |  |  | Mass
bca6f1e7-b213-3726-88ce-e5a90b7643ce | Sorbic acid |  | Elementary flows/Emission to air/indoor | 00.00.000 |  | Elementary flow | 000110-44-1 |  |  | Mass
52c6d40d-312a-35a6-8538-473eba0ddf74 | Sorbic acid |  | Elementary flows/Emission to air/low population density | 00.00.000 |  | Elementary flow | 000110-44-1 |  |  | Mass
53828035-8d93-3ae3-a07d-3a0ad81f2ccd | Sorbic acid |  | Elementary flows/Emission to air/unspecified | 00.00.000 |  | Elementary flow | 000110-44-1 |  |  | Mass
d33ba24b-952e-3850-96ad-1bf6e13ff499 | Sorbic acid |  | Elementary flows/Emission to air/low population density, long-term | 00.00.000 |  | Elementary flow | 000110-44-1 |  |  | Mass
88808992-10b6-3941-adee-f9311794f7f6 | Sorbic acid |  | Elementary flows/Emission to water/ocean | 00.00.000 |  | Elementary flow | 000110-44-1 |  |  | Mass
8ee21219-4f09-3b60-827d-ee497a836f1e | Sorbic acid |  | Elementary flows/Emission to water/ground water, long-term | 00.00.000 |  | Elementary flow | 000110-44-1 |  |  | Mass
3d3cf5b7-bc02-3b6b-a6de-1e5527417d5e | Sorbic acid |  | Elementary flows/Emission to water/river | 00.00.000 |  | Elementary flow | 000110-44-1 |  |  | Mass
3b7291b4-8597-33dc-bd85-3bd733e5a359 | Sorbic acid |  | Elementary flows/Emission to water/unspecified | 00.00.000 |  | Elementary flow | 000110-44-1 |  |  | Mass
cb4d4184-f165-3e78-92b7-e9ce020213cc | Sorghum feed |  | Non material emissions/Unspecified | 00.00.000 |  | Elementary flow |  |  |  | Mass
e3f3613f-3481-344b-af0c-cb4599b2d8ba | sorghum grain, average, at farm/AU U | Imported from SimaPro Waste type: not defined | Agricultural/Plant production | 00.00.000 |  | Product flow |  |  |  | Mass
4bf82727-2c3e-3efc-8214-ce38b0c5ba5a | sorghum grain, dryland, Brisbane, Qld, at farm/AU U | Imported from SimaPro Waste type: not defined | Agricultural/Plant production/Australian regional | 00.00.000 |  | Product flow |  |  |  | Mass
c41f2aa1-6086-39dc-b156-d5962bb41bd5 | sorghum grain, dryland, Central Highlands Queensland, Qld, at farm/AU U | Imported from SimaPro Waste type: not defined | Agricultural/Plant production/Australian regional | 00.00.000 |  | Product flow |  |  |  | Mass
8dd7c42d-9706-3be6-aabc-0ead208c4878 | sorghum grain, dryland, Central Queensland coast, Qld, at farm/AU U | Imported from SimaPro Waste type: not defined | Agricultural/Plant production/Australian regional | 00.00.000 |  | Product flow |  |  |  | Mass
37e7b5c0-f917-3f60-844c-b53ed578aa84 | sorghum grain, dryland, Central, NSW, at farm/AU U | Imported from SimaPro Waste type: not defined | Agricultural/Plant production/Australian regional | 00.00.000 |  | Product flow |  |  |  | Mass
e799d5ae-fadb-3d9f-ba3b-7cd61395f722 | sorghum grain, dryland, Darling Downs, Qld, at farm/AU U | Imported from SimaPro Waste type: not defined | Agricultural/Plant production/Australian regional | 00.00.000 |  | Product flow |  |  |  | Mass
b30df9a5-dd59-34e3-afe7-6d330d3daabd | sorghum grain, dryland, Dawson, Qld, at farm/AU U | Imported from SimaPro Waste type: not defined | Agricultural/Plant production/Australian regional | 00.00.000 |  | Product flow |  |  |  | Mass
405de4f7-9db6-3b31-a9cc-81aeca8f30fc | sorghum grain, dryland, Maranoa, NSW_Qld, at farm/AU U | Imported from SimaPro Waste type: not defined | Agricultural/Plant production/Australian regional | 00.00.000 |  | Product flow |  |  |  | Mass
19d9f1e3-a0e3-3998-ade8-278055aacbf0 | sorghum grain, dryland, South Burnett, Qld, at farm/AU U | Imported from SimaPro Waste type: not defined | Agricultural/Plant production/Australian regional | 00.00.000 |  | Product flow |  |  |  | Mass
f0fe66bf-f515-3403-b3ee-23848dec20bd | sorghum grain, dryland, Western Downs and NW Slopes and Plains, NSW_Qld, at farm/AU U | Imported from SimaPro Waste type: not defined | Agricultural/Plant production/Australian regional | 00.00.000 |  | Product flow |  |  |  | Mass
0ba8838a-99d0-3d43-a020-3036b5d93f7c | sorghum grain, dryland, Wide Bay , Qld, at farm/AU U | Imported from SimaPro Waste type: not defined | Agricultural/Plant production/Australian regional | 00.00.000 |  | Product flow |  |  |  | Mass
b9db99f2-cb0c-39af-8ee8-703d36c37799 | sorghum to ethanol distillery operation/AU U | Imported from SimaPro per unit of sorghum input Waste type: not defined | Fuels/Biofuels/Ethanol/Ethanol unallocated | 00.00.000 |  | Product flow |  |  |  | Mass
f21b833b-27ce-3b4f-a7a0-74393bbe9b70 | sorghum, irrigated, northern zone NSW, on farm/AU U | Imported from SimaPro Waste type: not defined | Agricultural/Plant production | 00.00.000 |  | Product flow |  |  |  | Mass
f158fa01-d1c7-3849-8dd3-799bafe8e63c | Sotalol |  | Elementary flows/Emission to air/lower stratosphere + upper troposphere | 00.00.000 |  | Elementary flow | 000959-24-0 |  |  | Mass
74a61418-cbef-3a9f-98b4-e7ab6ab92337 | Sotalol |  | Elementary flows/Emission to air/high population density | 00.00.000 |  | Elementary flow | 000959-24-0 |  |  | Mass
1e6ad80b-0f49-3839-9229-48bee7fb6ced | Sotalol |  | Elementary flows/Emission to soil/agricultural | 00.00.000 |  | Elementary flow | 000959-24-0 |  |  | Mass
a47ffe4f-3f66-3442-9bcf-46bb10d76668 | Sotalol |  | Elementary flows/Emission to soil/unspecified | 00.00.000 |  | Elementary flow | 000959-24-0 |  |  | Mass
cde2b696-12f3-35c3-af44-d8aec68a728d | Sotalol |  | Elementary flows/Emission to air/indoor | 00.00.000 |  | Elementary flow | 000959-24-0 |  |  | Mass
f7f7db69-ab26-3797-bc6a-2a6ffc3113d1 | Sotalol |  | Elementary flows/Emission to air/low population density | 00.00.000 |  | Elementary flow | 000959-24-0 |  |  | Mass
9faed7cb-bb4e-3d61-a5e1-d60911636ed4 | Sotalol |  | Elementary flows/Emission to air/unspecified | 00.00.000 |  | Elementary flow | 000959-24-0 |  |  | Mass
92a96eec-d2db-3ae2-8fe4-ad9e1083f4af | Sotalol |  | Elementary flows/Emission to air/low population density, long-term | 00.00.000 |  | Elementary flow | 000959-24-0 |  |  | Mass
1e9e0f89-9fd7-3262-bd5a-321ddfd28d30 | Sotalol |  | Elementary flows/Emission to water/ocean | 00.00.000 |  | Elementary flow | 000959-24-0 |  |  | Mass
ac6938f7-9fb0-36fd-b4f0-81252d3f5ec3 | Sotalol |  | Elementary flows/Emission to water/unspecified | 00.00.000 |  | Elementary flow | 000959-24-0 |  |  | Mass
5aa7244c-2c08-3c66-8583-d2c118cd9599 | soybean, dryland, average, at farm/AU U | Imported from SimaPro Waste type: not defined | Agricultural/Plant production | 00.00.000 |  | Product flow |  |  |  | Mass
54736c91-df31-360e-bde1-807073d652f1 | soybean, dryland, Brisbane, Qld, at farm/AU U | Imported from SimaPro Waste type: not defined | Agricultural/Plant production/Australian regional | 00.00.000 |  | Product flow |  |  |  | Mass
d415a8d2-ce99-342b-a5e5-60e9e9868150 | soybean, dryland, Central and SW Slopes and Plains, NSW_Vic, at farm/AU U | Imported from SimaPro Waste type: not defined | Agricultural/Plant production/Australian regional | 00.00.000 |  | Product flow |  |  |  | Mass
0c4af73b-9a6e-3017-ad69-39a7c0d9a186 | soybean, dryland, Central, NSW, at farm/AU U | Imported from SimaPro Waste type: not defined | Agricultural/Plant production/Australian regional | 00.00.000 |  | Product flow |  |  |  | Mass
5f7d6319-9b15-30ec-83e3-9e046f48c643 | soybean, dryland, Darling Downs, Qld, at farm/AU U | Imported from SimaPro Waste type: not defined | Agricultural/Plant production/Australian regional | 00.00.000 |  | Product flow |  |  |  | Mass
85f47be7-ea06-3902-8544-e3fb37bd029f | soybean, dryland, Northern Rivers and Mid-north Coast, NSW, at farm/AU U | Imported from SimaPro Waste type: not defined | Agricultural/Plant production/Australian regional | 00.00.000 |  | Product flow |  |  |  | Mass
487853ee-6b4b-30de-a24e-9d7f2aa94562 | soybean, dryland, Western Downs and NW Slopes and Plains, NSW_Qld, at farm/AU U | Imported from SimaPro Waste type: not defined | Agricultural/Plant production/Australian regional | 00.00.000 |  | Product flow |  |  |  | Mass
dac60372-eb7e-30f0-8809-afca8f3e7cad | soybean, dryland, Wide Bay , Qld, at farm/AU U | Imported from SimaPro Waste type: not defined | Agricultural/Plant production/Australian regional | 00.00.000 |  | Product flow |  |  |  | Mass
c086f333-effa-35dc-95ac-9ca743018d77 | Spectinomycin |  | Elementary flows/Emission to air/lower stratosphere + upper troposphere | 00.00.000 |  | Elementary flow | 001695-77-8 |  |  | Mass
728e2be0-0fe4-39ff-a6a8-f79493ae1890 | Spectinomycin |  | Elementary flows/Emission to air/high population density | 00.00.000 |  | Elementary flow | 001695-77-8 |  |  | Mass
0696e532-b015-36f0-8342-d26e07c464a7 | Spectinomycin |  | Elementary flows/Emission to soil/industrial | 00.00.000 |  | Elementary flow | 001695-77-8 |  |  | Mass
683dcd85-bb02-3b42-8458-12cdd64d748b | Spectinomycin |  | Elementary flows/Emission to soil/agricultural | 00.00.000 |  | Elementary flow | 001695-77-8 |  |  | Mass
f23f4334-e273-4eb3-926f-23cd1d5c8f94 | Spectinomycin |  | Elementary flows/Emission to soil/unspecified | 00.00.000 |  | Elementary flow | 001695-77-8 |  |  | Mass
819e70a3-9fc1-3dbe-a29c-8f383f145415 | Spectinomycin |  | Elementary flows/Emission to air/indoor | 00.00.000 |  | Elementary flow | 001695-77-8 |  |  | Mass
443e0dd8-85aa-3baf-beb4-56b4590aadb1 | Spectinomycin |  | Elementary flows/Emission to air/low population density | 00.00.000 |  | Elementary flow | 001695-77-8 |  |  | Mass
6db775fa-7b9a-3933-8884-3a65a6cb4472 | Spectinomycin |  | Elementary flows/Emission to air/unspecified | 00.00.000 |  | Elementary flow | 001695-77-8 |  |  | Mass
9d8c0c9c-573f-38e8-aceb-8f7845c10888 | Spectinomycin |  | Elementary flows/Emission to air/low population density, long-term | 00.00.000 |  | Elementary flow | 001695-77-8 |  |  | Mass
48582c55-6157-3390-a8f8-53ba202914d4 | Spectinomycin |  | Elementary flows/Emission to water/ocean | 00.00.000 |  | Elementary flow | 001695-77-8 |  |  | Mass
a6701689-1730-3f1d-915d-ed93695837ec | Spectinomycin |  | Elementary flows/Emission to water/ground water, long-term | 00.00.000 |  | Elementary flow | 001695-77-8 |  |  | Mass
03ce9c85-b6bb-30cf-896a-5ed2db49d4d8 | Spectinomycin |  | Elementary flows/Emission to water/river | 00.00.000 |  | Elementary flow | 001695-77-8 |  |  | Mass
cac4da69-8a53-3726-94b6-fa98857b8c88 | Spectinomycin |  | Elementary flows/Emission to soil/forestry | 00.00.000 |  | Elementary flow | 001695-77-8 |  |  | Mass
73b8beeb-7602-30ef-844c-ed0f49ae2b09 | Spectinomycin |  | Elementary flows/Emission to water/unspecified | 00.00.000 |  | Elementary flow | 001695-77-8 |  |  | Mass
e8053c62-1a81-4c97-b7e0-7b880d1ba6b3 | Spent chlorofluorocarbon solvents, unspecified |  | Elementary flows/Emission to water/fresh water | 00.00.000 |  | Elementary flow |  |  |  | Mass
9ad80ab2-2205-40b7-a789-b8b999d23903 | Spent chlorofluorocarbon solvents, unspecified |  | Elementary flows/Emission to water/unspecified | 00.00.000 |  | Elementary flow |  |  |  | Mass
e999b5c3-20c6-3aaa-9082-d843d54b666e | Spinosad |  | Elementary flows/Emission to soil/industrial | 00.00.000 |  | Elementary flow | 131929-60-7 |  |  | Mass
f7340d88-d66b-45c8-89af-251646b2c12e | Spinosad |  | Elementary flows/Emission to soil/agricultural | 00.00.000 |  | Elementary flow | 168316-95-8 | C41H65NO10 + C42H67NO10 |  | Mass
edb9e09f-2ade-37d5-a923-a1dafba8dfc3 | Spinosad |  | Elementary flows/Emission to soil/unspecified | 00.00.000 |  | Elementary flow | 131929-60-7 |  |  | Mass
4898b460-0a5a-42aa-a777-ff2f50f2be38 | Spinosad |  | Elementary flows/Emission to air/unspecified | 00.00.000 |  | Elementary flow | 168316-95-8 | C41H65NO10 + C42H67NO10 |  | Mass
38eed0e6-d1f6-4a05-a8b0-1c66902616ed | Spinosad |  | Elementary flows/Emission to water/unspecified | 00.00.000 |  | Elementary flow | 168316-95-8 | C41H65NO10 + C42H67NO10 |  | Mass
d387332f-4dac-3983-8a96-9a584f4f0e1a | Spinosad |  | Emissions to air/low. pop. | 00.00.000 |  | Elementary flow |  |  |  | Mass
a711590d-cb3d-3d2d-8219-bb9de6c3fea7 | Spinosad |  | Emissions to water/Unspecified | 00.00.000 |  | Elementary flow |  |  |  | Mass
2e94f0a3-d051-313a-836b-7cfb2d994cb4 | Spinosad |  | Emissions to water/river | 00.00.000 |  | Elementary flow |  |  |  | Mass
39bb8891-719d-3620-8213-73954816fc7a | Spinosad |  | Emissions to water/groundwater | 00.00.000 |  | Elementary flow |  |  |  | Mass
7b08381e-ba74-33cc-ac95-6e9bc1976578 | Spiro[isobenzofuran-1(3h),9'-[9h]xanthen]-3-one, |  | Elementary flows/Emission to air/lower stratosphere + upper troposphere | 00.00.000 |  | Elementary flow | 017372-87-1 |  |  | Mass
45f79803-6866-33ec-976b-4945c561b986 | Spiro[isobenzofuran-1(3h),9'-[9h]xanthen]-3-one, |  | Elementary flows/Emission to air/high population density | 00.00.000 |  | Elementary flow | 017372-87-1 |  |  | Mass
dd88bd02-b806-36e4-98af-2a81fbb155b6 | Spiro[isobenzofuran-1(3h),9'-[9h]xanthen]-3-one, |  | Elementary flows/Emission to soil/industrial | 00.00.000 |  | Elementary flow | 017372-87-1 |  |  | Mass
f58ce738-ba0a-391c-a858-c6921570c86a | Spiro[isobenzofuran-1(3h),9'-[9h]xanthen]-3-one, |  | Elementary flows/Emission to soil/agricultural | 00.00.000 |  | Elementary flow | 017372-87-1 |  |  | Mass
43b4362f-56b9-4865-9c9b-7a5641f66a9e | Spiro[isobenzofuran-1(3H),9'-[9H]xanthen]-3-one, |  | Elementary flows/Emission to soil/unspecified | 00.00.000 |  | Elementary flow | 017372-87-1 |  |  | Mass
5d7b3f91-c121-3a8c-af74-199c0ff64c16 | Spiro[isobenzofuran-1(3h),9'-[9h]xanthen]-3-one, |  | Elementary flows/Emission to air/indoor | 00.00.000 |  | Elementary flow | 017372-87-1 |  |  | Mass
2c7c17b3-23ab-3308-a5df-1ac5c1290547 | Spiro[isobenzofuran-1(3h),9'-[9h]xanthen]-3-one, |  | Elementary flows/Emission to air/low population density | 00.00.000 |  | Elementary flow | 017372-87-1 |  |  | Mass
1fb71a11-795b-3cc3-bd3a-fc49ebf38d32 | Spiro[isobenzofuran-1(3h),9'-[9h]xanthen]-3-one, |  | Elementary flows/Emission to air/unspecified | 00.00.000 |  | Elementary flow | 017372-87-1 |  |  | Mass
57b80a37-fea0-32f1-aab8-de53a0853b11 | Spiro[isobenzofuran-1(3h),9'-[9h]xanthen]-3-one, |  | Elementary flows/Emission to air/low population density, long-term | 00.00.000 |  | Elementary flow | 017372-87-1 |  |  | Mass
be0424d8-d32f-3f8e-902e-eb661d4ffdf2 | Spiro[isobenzofuran-1(3h),9'-[9h]xanthen]-3-one, |  | Elementary flows/Emission to water/ocean | 00.00.000 |  | Elementary flow | 017372-87-1 |  |  | Mass
1ee5ab40-375d-3c8b-9d48-cd1e71bfb741 | Spiro[isobenzofuran-1(3h),9'-[9h]xanthen]-3-one, |  | Elementary flows/Emission to water/ground water, long-term | 00.00.000 |  | Elementary flow | 017372-87-1 |  |  | Mass
abae09ab-3700-3418-83ec-f2ffe6b124e3 | Spiro[isobenzofuran-1(3h),9'-[9h]xanthen]-3-one, |  | Elementary flows/Emission to water/river | 00.00.000 |  | Elementary flow | 017372-87-1 |  |  | Mass
76631b55-5c7c-36aa-bd95-976c4d1b964e | Spiro[isobenzofuran-1(3h),9'-[9h]xanthen]-3-one, |  | Elementary flows/Emission to soil/forestry | 00.00.000 |  | Elementary flow | 017372-87-1 |  |  | Mass
bb4f260d-e7a0-30ea-89e4-b88337118299 | Spiro[isobenzofuran-1(3h),9'-[9h]xanthen]-3-one, |  | Elementary flows/Emission to water/unspecified | 00.00.000 |  | Elementary flow | 017372-87-1 |  |  | Mass
07bec756-6cbd-4f5e-bf43-4d584ced7f90 | Spirodiclofen |  | Elementary flows/Emission to soil/industrial | 00.00.000 |  | Elementary flow | 148477-71-8 |  |  | Mass
512e0961-9598-4c33-a3e3-0dad904dff2b | Spirodiclofen |  | Elementary flows/Emission to soil/agricultural | 00.00.000 |  | Elementary flow | 148477-71-8 |  |  | Mass
01fa58eb-d029-3194-a95e-ead8ef2a765b | Spirodiclofen |  | Elementary flows/Emission to soil/unspecified | 00.00.000 |  | Elementary flow | 148477-71-8 |  |  | Mass
7c18ddb3-c143-4980-bfa9-a0036fdba933 | Spirodiclofen |  | Elementary flows/Emission to soil/forestry | 00.00.000 |  | Elementary flow | 148477-71-8 |  |  | Mass
5f79fdb3-96e9-40e7-b220-96749bc0498d | Spiromesifen |  | Elementary flows/Emission to soil/agricultural | 00.00.000 |  | Elementary flow | 283594-90-1 |  |  | Mass
bd83d8e4-a338-38aa-9e47-4fc2b763cd21 | Spirotetramat |  | Emissions to air/low. pop. | 00.00.000 |  | Elementary flow |  |  |  | Mass
2ec85717-cbe7-353f-b029-be4d3d03157a | Spirotetramat |  | Emissions to water/groundwater | 00.00.000 |  | Elementary flow |  |  |  | Mass
4e4802ce-cc95-34ea-a6ad-b8c064938358 | Spirotetramat |  | Emissions to water/river | 00.00.000 |  | Elementary flow |  |  |  | Mass
07245c13-8acb-36e9-8d90-ac67c3113a01 | Spirotetramat |  | Emissions to water/Unspecified | 00.00.000 |  | Elementary flow |  |  |  | Mass
8accd0f2-fedc-3dee-8650-0ea245b5b8d6 | Spirotetramat |  | Emissions to soil/Unspecified | 00.00.000 |  | Elementary flow |  |  |  | Mass
60a42609-3042-33e9-b247-d1da73b51c41 | Spirotetramat |  | Emissions to soil/agricultural | 00.00.000 |  | Elementary flow |  |  |  | Mass
aca8f014-6418-3c32-b8d5-56a07bd17c0d | Spiroxamine |  | Elementary flows/Emission to soil/industrial | 00.00.000 |  | Elementary flow | 118134-30-8 |  |  | Mass
f8448f5d-a27f-4fa9-a731-94cb3b9eb7f3 | Spiroxamine |  | Elementary flows/Emission to soil/agricultural | 00.00.000 |  | Elementary flow | 118134-30-8 | C18H35NO2 |  | Mass
1f3d09a0-679d-3382-afe2-d23f018e15c3 | Spiroxamine |  | Elementary flows/Emission to soil/unspecified | 00.00.000 |  | Elementary flow | 118134-30-8 |  |  | Mass
6c1527fc-177c-3124-80ff-b9c21694e154 | Spodumene |  | Elementary flows/Resource/unspecified | 00.00.000 |  | Elementary flow | 066057-55-4 |  |  | Mass
ab3f1ef2-8ed9-4df0-8415-1e93bbd3c342 | Spodumene |  | Elementary flows/Resource/land | 00.00.000 |  | Elementary flow | 066057-55-4 |  |  | Mass
05b36b60-12bd-4c1f-952b-cac600ed55a6 | Spodumene |  | Elementary flows/Resource/biotic | 00.00.000 |  | Elementary flow | 066057-55-4 |  |  | Mass
5324b57a-96f1-4dc3-9dc5-544881960f4f | Spodumene |  | Elementary flows/Resource/in ground | 00.00.000 |  | Elementary flow |  | LiAlSi2O6 |  | Mass
546889ba-00de-3594-bd9d-9f847f467bef | Spoil, unspecified |  | Elementary flows/Waste/unspecified | 00.00.000 |  | Elementary flow |  |  |  | Mass
af3202f1-9724-36f2-ae37-0df964b964d8 | spraying, aerial, broadacre crop/AU U | Imported from SimaPro Waste type: not defined | Agricultural | 00.00.000 |  | Product flow |  |  |  | Area
724fd636-d96e-3045-babf-dbc05aa1c69e | spraying, aerial, cotton/AU U | Imported from SimaPro Waste type: not defined | Agricultural | 00.00.000 |  | Product flow |  |  |  | Area
21e10f44-b352-3954-80eb-3a9a3d5365c5 | spraying, broadacre crop, pre & post-emergence/AU U | Imported from SimaPro Waste type: not defined | Agricultural | 00.00.000 |  | Product flow |  |  |  | Area
68384d65-fb1e-389e-9028-4c896026028c | Stannane, tetrachloro- |  | Elementary flows/Emission to air/lower stratosphere + upper troposphere | 00.00.000 |  | Elementary flow | 007646-78-8 |  |  | Mass
19f602ed-0f6a-3f8e-b526-ec01c9a2a092 | Stannane, tetrachloro- |  | Elementary flows/Emission to air/high population density | 00.00.000 |  | Elementary flow | 007646-78-8 |  |  | Mass
ee642af7-d25b-3374-a96f-03d355e6c469 | Stannane, tetrachloro- |  | Elementary flows/Emission to soil/industrial | 00.00.000 |  | Elementary flow | 007646-78-8 |  |  | Mass
8e26f631-fc42-355c-81d7-7d4384e00d8b | Stannane, tetrachloro- |  | Elementary flows/Emission to soil/agricultural | 00.00.000 |  | Elementary flow | 007646-78-8 |  |  | Mass
ae2620e5-eb3c-378d-8b9e-e7a772aa29db | Stannane, tetrachloro- |  | Elementary flows/Emission to soil/unspecified | 00.00.000 |  | Elementary flow | 007646-78-8 |  |  | Mass
92ece39a-dd10-3970-83f7-cda06615927f | Stannane, tetrachloro- |  | Elementary flows/Emission to air/indoor | 00.00.000 |  | Elementary flow | 007646-78-8 |  |  | Mass
b5289cfe-dc30-38bb-9e02-b1aa93cadbb0 | Stannane, tetrachloro- |  | Elementary flows/Emission to air/low population density | 00.00.000 |  | Elementary flow | 007646-78-8 |  |  | Mass
d1f51f3f-b97e-3a0d-a7b5-d34d2c726635 | Stannane, tetrachloro- |  | Elementary flows/Emission to air/unspecified | 00.00.000 |  | Elementary flow | 007646-78-8 |  |  | Mass
61b869af-bdda-336c-be9a-e8d335ee4d1b | Stannane, tetrachloro- |  | Elementary flows/Emission to air/low population density, long-term | 00.00.000 |  | Elementary flow | 007646-78-8 |  |  | Mass
c21b00b7-163c-36af-be27-c3f7ffb4fcab | Stannane, tetrachloro- |  | Elementary flows/Emission to water/ocean | 00.00.000 |  | Elementary flow | 007646-78-8 |  |  | Mass
d1fb5ae3-f57f-37a2-872e-62dfe69ba673 | Stannane, tetrachloro- |  | Elementary flows/Emission to water/ground water, long-term | 00.00.000 |  | Elementary flow | 007646-78-8 |  |  | Mass
85e93587-9d12-357c-ac67-651568052654 | Stannane, tetrachloro- |  | Elementary flows/Emission to water/river | 00.00.000 |  | Elementary flow | 007646-78-8 |  |  | Mass
cd2d9efd-fe91-362a-a3d8-554e21465568 | Stannane, tetrachloro- |  | Elementary flows/Emission to soil/forestry | 00.00.000 |  | Elementary flow | 007646-78-8 |  |  | Mass
cd19c404-a8ac-3555-956f-0eaa9d1274e8 | Stannane, tetrachloro- |  | Elementary flows/Emission to water/unspecified | 00.00.000 |  | Elementary flow | 007646-78-8 |  |  | Mass
0ad1d48d-c3d8-315c-a5e4-9a978d736632 | Stannane, trichloromethyl- |  | Elementary flows/Emission to air/lower stratosphere + upper troposphere | 00.00.000 |  | Elementary flow | 000993-16-8 |  |  | Mass
f1456519-db0c-32b4-98fd-6a23133985d4 | Stannane, trichloromethyl- |  | Elementary flows/Emission to air/high population density | 00.00.000 |  | Elementary flow | 000993-16-8 |  |  | Mass
f590d5f4-6055-30ef-8b16-accbc8240c5b | Stannane, trichloromethyl- |  | Elementary flows/Emission to soil/industrial | 00.00.000 |  | Elementary flow | 000993-16-8 |  |  | Mass
807400db-9d80-3e4a-a3fa-981a5e84229e | Stannane, trichloromethyl- |  | Elementary flows/Emission to soil/agricultural | 00.00.000 |  | Elementary flow | 000993-16-8 |  |  | Mass
daa2d8ed-021a-3f40-8b16-08f2d9806738 | Stannane, trichloromethyl- |  | Elementary flows/Emission to soil/unspecified | 00.00.000 |  | Elementary flow | 000993-16-8 |  |  | Mass
7afe672e-823c-3340-8505-36d74228d411 | Stannane, trichloromethyl- |  | Elementary flows/Emission to air/indoor | 00.00.000 |  | Elementary flow | 000993-16-8 |  |  | Mass
c019189a-9194-3354-9b50-07a2ba3501ba | Stannane, trichloromethyl- |  | Elementary flows/Emission to air/low population density | 00.00.000 |  | Elementary flow | 000993-16-8 |  |  | Mass
c828cf61-3876-3305-b5f9-516e8b35f22c | Stannane, trichloromethyl- |  | Elementary flows/Emission to air/unspecified | 00.00.000 |  | Elementary flow | 000993-16-8 |  |  | Mass
01d05e19-e352-352c-a056-d568d5ca7d9a | Stannane, trichloromethyl- |  | Elementary flows/Emission to air/low population density, long-term | 00.00.000 |  | Elementary flow | 000993-16-8 |  |  | Mass
32928506-eb89-3b4d-884a-7d7cba94de87 | Stannane, trichloromethyl- |  | Elementary flows/Emission to water/ocean | 00.00.000 |  | Elementary flow | 000993-16-8 |  |  | Mass
cf77fe57-309f-3d5f-869e-f9fe04c14c2f | Stannane, trichloromethyl- |  | Elementary flows/Emission to water/ground water, long-term | 00.00.000 |  | Elementary flow | 000993-16-8 |  |  | Mass
4c600623-81be-3038-9a07-45956c4e5675 | Stannane, trichloromethyl- |  | Elementary flows/Emission to water/river | 00.00.000 |  | Elementary flow | 000993-16-8 |  |  | Mass
c6b6124b-cb33-3fb4-8f3a-284000049291 | Stannane, trichloromethyl- |  | Elementary flows/Emission to water/unspecified | 00.00.000 |  | Elementary flow | 000993-16-8 |  |  | Mass
1ad3b740-e95d-3d94-8892-1dd9f43b66cd | Stannane,(benzoyloxy)tributyl |  | Elementary flows/Emission to air/lower stratosphere + upper troposphere | 00.00.000 |  | Elementary flow | 004342-36-3 |  |  | Mass
8325299f-fabb-325d-9efb-f4dc3eac2cdd | Stannane,(benzoyloxy)tributyl |  | Elementary flows/Emission to air/high population density | 00.00.000 |  | Elementary flow | 004342-36-3 |  |  | Mass
0baf1ea0-3bc4-3381-a3b2-4548f854a45e | Stannane,(benzoyloxy)tributyl |  | Elementary flows/Emission to soil/industrial | 00.00.000 |  | Elementary flow | 004342-36-3 |  |  | Mass
9addb012-b9ac-3df3-b063-1cb86595790d | Stannane,(benzoyloxy)tributyl |  | Elementary flows/Emission to soil/agricultural | 00.00.000 |  | Elementary flow | 004342-36-3 |  |  | Mass
f3d40cb3-5a3a-47b7-a481-672ff6196e35 | Stannane,(benzoyloxy)tributyl |  | Elementary flows/Emission to soil/unspecified | 00.00.000 |  | Elementary flow | 004342-36-3 |  |  | Mass
67c3802c-6d00-30ec-9d7b-fdf1c90b59ab | Stannane,(benzoyloxy)tributyl |  | Elementary flows/Emission to air/indoor | 00.00.000 |  | Elementary flow | 004342-36-3 |  |  | Mass
d26fbdb7-265c-3cea-86b0-aa4b03fcd5b2 | Stannane,(benzoyloxy)tributyl |  | Elementary flows/Emission to air/low population density | 00.00.000 |  | Elementary flow | 004342-36-3 |  |  | Mass
4afbd3e4-5641-3240-8d20-22fea8857a00 | Stannane,(benzoyloxy)tributyl |  | Elementary flows/Emission to air/unspecified | 00.00.000 |  | Elementary flow | 004342-36-3 |  |  | Mass
83fd56a6-17c5-30ac-8128-148d4e0e9d76 | Stannane,(benzoyloxy)tributyl |  | Elementary flows/Emission to air/low population density, long-term | 00.00.000 |  | Elementary flow | 004342-36-3 |  |  | Mass
4bd864c1-505b-323f-ae6c-f2297819fc84 | Stannane,(benzoyloxy)tributyl |  | Elementary flows/Emission to water/ocean | 00.00.000 |  | Elementary flow | 004342-36-3 |  |  | Mass
8d505132-6ef8-3f18-86fa-51de6e9e9ba0 | Stannane,(benzoyloxy)tributyl |  | Elementary flows/Emission to water/ground water, long-term | 00.00.000 |  | Elementary flow | 004342-36-3 |  |  | Mass
80d59d45-2c4c-300d-b8ef-c302b71d7ef0 | Stannane,(benzoyloxy)tributyl |  | Elementary flows/Emission to water/river | 00.00.000 |  | Elementary flow | 004342-36-3 |  |  | Mass
b53cc3a3-744b-3893-8c82-fa236043abff | Stannane,(benzoyloxy)tributyl |  | Elementary flows/Emission to soil/forestry | 00.00.000 |  | Elementary flow | 004342-36-3 |  |  | Mass
5e815a51-3df8-33ce-a572-dd71c8d1be23 | Stannane,(benzoyloxy)tributyl |  | Elementary flows/Emission to water/unspecified | 00.00.000 |  | Elementary flow | 004342-36-3 |  |  | Mass
76260aa5-e652-4335-9a42-f2d18fd2a9a9 | Starane |  | Elementary flows/Emission to air/lower stratosphere + upper troposphere | 00.00.000 |  | Elementary flow | 081406-37-3 |  |  | Mass
7623f8c5-748d-4a4e-91f0-0323a3d06be9 | Starane |  | Elementary flows/Emission to water/river, long-term | 00.00.000 |  | Elementary flow | 081406-37-3 |  |  | Mass
de4977e0-ac9f-4743-bcf5-389a28383314 | Starane |  | Elementary flows/Emission to air/high population density | 00.00.000 |  | Elementary flow | 081406-37-3 | C15H21Cl2FN2O3 |  | Mass
c3873704-4b4b-4d28-a4e6-7097668c5dce | Starane |  | Elementary flows/Emission to soil/industrial | 00.00.000 |  | Elementary flow | 081406-37-3 | C15H21Cl2FN2O3 |  | Mass
711e85cb-f1e3-441b-a12f-015700e9a437 | Starane |  | Elementary flows/Emission to water/lake | 00.00.000 |  | Elementary flow | 081406-37-3 |  |  | Mass
6be19c27-bbb9-4c2d-9831-fc7a035052a5 | Starane |  | Elementary flows/Emission to soil/agricultural | 00.00.000 |  | Elementary flow | 081406-37-3 | C15H21Cl2FN2O3 |  | Mass
b7d11dc3-9baa-4980-a02b-948bd56ad3fe | Starane |  | Elementary flows/Emission to water/fresh water, long-term | 00.00.000 |  | Elementary flow | 081406-37-3 |  |  | Mass
fa83bb87-32fb-4333-aa4a-395292f1590c | Starane |  | Elementary flows/Emission to soil/unspecified | 00.00.000 |  | Elementary flow | 081406-37-3 | C15H21Cl2FN2O3 |  | Mass
98eace6e-e067-356b-958e-5c19372fcf54 | Starane |  | Elementary flows/Emission to air/indoor | 00.00.000 |  | Elementary flow | 081406-37-3 |  |  | Mass
6af34711-267e-4393-88bb-aab36f29cea8 | Starane |  | Elementary flows/Emission to air/low population density | 00.00.000 |  | Elementary flow | 081406-37-3 | C15H21Cl2FN2O3 |  | Mass
266a8f1b-6ac8-411e-b0c9-49a39ea81c23 | Starane |  | Elementary flows/Emission to air/unspecified | 00.00.000 |  | Elementary flow | 081406-37-3 |  |  | Mass
5f9c80ab-5464-4048-b710-94c363f3013b | Starane |  | Elementary flows/Emission to water/fresh water | 00.00.000 |  | Elementary flow | 081406-37-3 |  |  | Mass
6f11f0cf-c8c1-44a8-bf82-202d028cbfd1 | Starane |  | Elementary flows/Emission to water/fossil- | 00.00.000 |  | Elementary flow | 081406-37-3 | C15H21Cl2FN2O3 |  | Mass
22079226-6ef9-4e96-960f-fba1fde9464b | Starane |  | Elementary flows/Emission to air/low population density, long-term | 00.00.000 |  | Elementary flow | 081406-37-3 |  |  | Mass
8d2f2c95-0d82-463f-ae86-15d1d518fc97 | Starane |  | Elementary flows/Emission to water/ocean | 00.00.000 |  | Elementary flow | 081406-37-3 | C15H21Cl2FN2O3 |  | Mass
e931754f-f226-4384-b7d1-7bbb3fb82c34 | Starane |  | Elementary flows/Emission to water/ground water, long-term | 00.00.000 |  | Elementary flow | 081406-37-3 |  |  | Mass
096df784-c400-4584-a5ae-1c4a2e26214c | Starane |  | Elementary flows/Emission to water/river | 00.00.000 |  | Elementary flow | 081406-37-3 |  |  | Mass
7392b336-9ad2-44eb-a097-791ae850f868 | Starane |  | Elementary flows/Emission to soil/forestry | 00.00.000 |  | Elementary flow | 081406-37-3 | C15H21Cl2FN2O3 |  | Mass
852dacb1-5b83-4d36-9051-d578d493afe4 | Starane |  | Elementary flows/Emission to water/unspecified | 00.00.000 |  | Elementary flow | 081406-37-3 |  |  | Mass
0f2743c5-7fbf-4012-884b-2bbbdea9bc93 | Starane |  | Elementary flows/Emission to water/ground water | 00.00.000 |  | Elementary flow | 081406-37-3 |  |  | Mass
aa661d65-62ab-3c90-8eb2-bba4ca8f1ac5 | starch plant operation, from wheat flour/AU U | Imported from SimaPro Waste type: Compost | Chemicals/Organic/Organic unallocated | 00.00.000 |  | Product flow |  |  |  | Mass
a6217da4-ea25-3e32-8253-458f33196acc | starch waste, from wheat starch production/AU U | Imported from SimaPro Waste type: Compost | Chemicals/Organic | 00.00.000 |  | Product flow |  |  |  | Mass
041d02ac-98f6-355c-ad9f-8e8d33407772 | starch, from wheat/AU U | Imported from SimaPro Waste type: Compost | Chemicals/Organic | 00.00.000 |  | Product flow |  |  |  | Mass
a19db48d-4106-3289-b285-35220ee1acbc | Steam from waste incineration |  | Elementary flows/Resource/unspecified | 00.00.000 |  | Elementary flow |  |  |  | Energy
0759165f-193f-3a42-b468-123879924192 | Steam, for chemical processes, at plant/RER U/AusSD U | Imported from SimaPro Internal process - steam produced at olefins plant and used within Altona plant | Materials/fuels | 00.00.000 |  | Product flow |  |  |  | Mass
d5b20a8b-48ac-4dcf-9f6e-dd5da5248c05 | Steatite |  | Elementary flows/Resource/in ground | 00.00.000 |  | Elementary flow | 014378-12-2 | 3MgO*4SiO2*H2O |  | Mass
d9de9bab-1532-397d-a757-70a625002467 | Steel waste |  | Elementary flows/Waste/ecopoints 97, CH | 00.00.000 |  | Elementary flow |  |  |  | Mass
97917d2b-7f0c-350c-b58d-dac4b2d8078f | Steel waste |  | Elementary flows/Waste/unspecified | 00.00.000 |  | Elementary flow |  |  |  | Mass
39c995c9-feab-38b5-8635-8a3565774581 | Steel, converter, chromium steel 18/8, at plant/RER U/AusSD U | Imported from SimaPro | Materials/fuels | 00.00.000 |  | Product flow |  |  |  | Mass
6608cd8c-bd22-3dd4-8412-e133a980746b | Steel, converter, low-alloyed, at plant/RER U/AusSD U | Imported from SimaPro | Materials/fuels | 00.00.000 |  | Product flow |  |  |  | Mass
780ab84e-24ec-3d4d-9b97-cd329af67621 | Steel, electric, un- and low-alloyed, at plant/RER U/AusSD U | Imported from SimaPro (2,1,1,2,1,5); | Materials/fuels | 00.00.000 |  | Product flow |  |  |  | Mass
1a986ba7-2776-3caf-8aab-220e801a136f | Steel, low-alloyed, at plant/RER U/AusSD U | Imported from SimaPro (2,1,1,2,1,5); as ecoinvent process | Materials/fuels | 00.00.000 |  | Product flow |  |  |  | Mass
b751fdf2-adbf-32ab-b26d-33b06d8bb29e | Sterigmatocystin |  | Elementary flows/Emission to air/lower stratosphere + upper troposphere | 00.00.000 |  | Elementary flow | 010048-13-2 |  |  | Mass
86cab5fe-1a94-37f8-80a6-3efb25ad734d | Sterigmatocystin |  | Elementary flows/Emission to water/river, long-term | 00.00.000 |  | Elementary flow | 010048-13-2 |  |  | Mass
20c22519-f172-376b-890e-345e33bdd8af | Sterigmatocystin |  | Elementary flows/Emission to air/high population density | 00.00.000 |  | Elementary flow | 010048-13-2 |  |  | Mass
872677c6-7944-3638-85f5-0288238f8ecf | Sterigmatocystin |  | Elementary flows/Emission to soil/industrial | 00.00.000 |  | Elementary flow | 010048-13-2 |  |  | Mass
398682e4-2d33-3869-ac75-b2d48ccdc88f | Sterigmatocystin |  | Elementary flows/Emission to water/lake | 00.00.000 |  | Elementary flow | 010048-13-2 |  |  | Mass
67c71430-db4e-3ed5-b10f-340c2e95147c | Sterigmatocystin |  | Elementary flows/Emission to soil/agricultural | 00.00.000 |  | Elementary flow | 010048-13-2 |  |  | Mass
53ea16f6-95a3-405c-aecf-d4a647078e65 | Sterigmatocystin |  | Elementary flows/Emission to soil/unspecified | 00.00.000 |  | Elementary flow | 010048-13-2 |  |  | Mass
cab50c55-f03b-3df9-8299-b08a268ca9fd | Sterigmatocystin |  | Elementary flows/Emission to air/indoor | 00.00.000 |  | Elementary flow | 010048-13-2 |  |  | Mass
59546779-ed50-3ffd-a210-c6bf78b52d87 | Sterigmatocystin |  | Elementary flows/Emission to air/low population density | 00.00.000 |  | Elementary flow | 010048-13-2 |  |  | Mass
e1b1d301-a7d9-318e-b039-5fc06f0cc09b | Sterigmatocystin |  | Elementary flows/Emission to air/unspecified | 00.00.000 |  | Elementary flow | 010048-13-2 |  |  | Mass
a93aedc6-af6b-3f35-b975-12702158bcee | Sterigmatocystin |  | Elementary flows/Emission to air/low population density, long-term | 00.00.000 |  | Elementary flow | 010048-13-2 |  |  | Mass
0f2e196a-d46c-36b8-aed5-619ac7320212 | Sterigmatocystin |  | Elementary flows/Emission to water/ocean | 00.00.000 |  | Elementary flow | 010048-13-2 |  |  | Mass
f13ba381-f8fd-3768-95b2-d1c41399d76b | Sterigmatocystin |  | Elementary flows/Emission to water/ground water, long-term | 00.00.000 |  | Elementary flow | 010048-13-2 |  |  | Mass
72064a4c-712e-3e2d-a95d-2c4892ed2b47 | Sterigmatocystin |  | Elementary flows/Emission to water/river | 00.00.000 |  | Elementary flow | 010048-13-2 |  |  | Mass
8a332523-866e-31ef-b135-32af89d1d235 | Sterigmatocystin |  | Elementary flows/Emission to soil/forestry | 00.00.000 |  | Elementary flow | 010048-13-2 |  |  | Mass
a170af9b-adac-3e6f-8fc5-a50f6dd61be3 | Sterigmatocystin |  | Elementary flows/Emission to water/unspecified | 00.00.000 |  | Elementary flow | 010048-13-2 |  |  | Mass
650f8a46-b949-3816-bc8b-955390969771 | Sterigmatocystin |  | Elementary flows/Emission to water/ground water | 00.00.000 |  | Elementary flow | 010048-13-2 |  |  | Mass
e0613eee-eb28-3b74-a6b3-6a2a16b4738a | Stevioside |  | Elementary flows/Emission to air/lower stratosphere + upper troposphere | 00.00.000 |  | Elementary flow | 057817-89-7 |  |  | Mass
5cae5226-9691-34d3-aa27-6e53c9036461 | Stevioside |  | Elementary flows/Emission to air/high population density | 00.00.000 |  | Elementary flow | 057817-89-7 |  |  | Mass
74b36dc7-96b8-3e4e-ad40-5b753b37785e | Stevioside |  | Elementary flows/Emission to soil/agricultural | 00.00.000 |  | Elementary flow | 057817-89-7 |  |  | Mass
62d11f68-b2d9-3feb-80f3-460902e25fb6 | Stevioside |  | Elementary flows/Emission to soil/unspecified | 00.00.000 |  | Elementary flow | 057817-89-7 |  |  | Mass
59f4312c-9f13-3199-ace4-358153a2d74e | Stevioside |  | Elementary flows/Emission to air/indoor | 00.00.000 |  | Elementary flow | 057817-89-7 |  |  | Mass
ebda6536-2669-32d7-97ed-7107a7564556 | Stevioside |  | Elementary flows/Emission to air/low population density | 00.00.000 |  | Elementary flow | 057817-89-7 |  |  | Mass
49c0ee81-2480-3263-8250-f7c0b1a172c5 | Stevioside |  | Elementary flows/Emission to air/unspecified | 00.00.000 |  | Elementary flow | 057817-89-7 |  |  | Mass
18df6894-05bb-381d-8957-db932dc88554 | Stevioside |  | Elementary flows/Emission to air/low population density, long-term | 00.00.000 |  | Elementary flow | 057817-89-7 |  |  | Mass
3097a082-917d-37b2-ad19-bd3ef9238adc | Stevioside |  | Elementary flows/Emission to water/ocean | 00.00.000 |  | Elementary flow | 057817-89-7 |  |  | Mass
79dab420-bc6f-3761-9efd-2c8f64facb0d | Stevioside |  | Elementary flows/Emission to water/unspecified | 00.00.000 |  | Elementary flow | 057817-89-7 |  |  | Mass
78553033-1260-3aec-ae68-1ffee06f38c3 | Stibnite |  | Elementary flows/Resource/unspecified | 00.00.000 |  | Elementary flow | 001317-86-8 |  |  | Mass
3e0034cd-21d6-4582-9fbf-09c26edd05df | Stibnite |  | Elementary flows/Resource/in ground | 00.00.000 |  | Elementary flow |  | Sb2S3 |  | Mass
cda1629a-a18c-3b6e-909b-06363522262d | Stibnite, resource correction |  | Elementary flows/Resource/unspecified | 00.00.000 |  | Elementary flow | 001317-86-8 |  |  | Mass
2d8dfab3-e324-3d59-a222-19e205a8b138 | Stilbene |  | Elementary flows/Emission to air/lower stratosphere + upper troposphere | 00.00.000 |  | Elementary flow | 000588-59-0 |  |  | Mass
1ea04d1c-3e0e-39f8-9f78-f7860e27dcd9 | Stilbene |  | Elementary flows/Emission to air/high population density | 00.00.000 |  | Elementary flow | 000588-59-0 |  |  | Mass
6c49ec7d-a0c2-3140-b38a-49f22cec17f8 | Stilbene |  | Elementary flows/Emission to soil/industrial | 00.00.000 |  | Elementary flow | 000588-59-0 |  |  | Mass
c4db71eb-3e9e-3a1a-9e67-63984b07b748 | Stilbene |  | Elementary flows/Emission to soil/agricultural | 00.00.000 |  | Elementary flow | 000588-59-0 |  |  | Mass
bef3cd5e-cc74-4cff-b819-32453e8e65e3 | STILBENE |  | Elementary flows/Emission to soil/unspecified | 00.00.000 |  | Elementary flow | 000588-59-0 |  |  | Mass
43332b9f-5751-3d0d-995a-e9902503f6ee | Stilbene |  | Elementary flows/Emission to air/indoor | 00.00.000 |  | Elementary flow | 000588-59-0 |  |  | Mass
0c5d6f34-3291-301e-b134-2516b2fa120f | Stilbene |  | Elementary flows/Emission to air/low population density | 00.00.000 |  | Elementary flow | 000588-59-0 |  |  | Mass
3079cdda-661f-3b12-83ad-3b4913e04778 | Stilbene |  | Elementary flows/Emission to air/unspecified | 00.00.000 |  | Elementary flow | 000588-59-0 |  |  | Mass
8e7d1c2a-c8c5-3d71-aaac-a9167afb321c | Stilbene |  | Elementary flows/Emission to air/low population density, long-term | 00.00.000 |  | Elementary flow | 000588-59-0 |  |  | Mass
64ecf3b7-6ebe-3fb1-9449-5272e1aeafb1 | Stilbene |  | Elementary flows/Emission to water/ocean | 00.00.000 |  | Elementary flow | 000588-59-0 |  |  | Mass
7cf05924-de0b-33bb-a431-ce27cc3727ab | Stilbene |  | Elementary flows/Emission to water/ground water, long-term | 00.00.000 |  | Elementary flow | 000588-59-0 |  |  | Mass
9b7f5f6f-d92a-3994-8a42-09b96f465459 | Stilbene |  | Elementary flows/Emission to water/river | 00.00.000 |  | Elementary flow | 000588-59-0 |  |  | Mass
7563101e-f274-3b2f-91ff-8c4b241e3195 | Stilbene |  | Elementary flows/Emission to soil/forestry | 00.00.000 |  | Elementary flow | 000588-59-0 |  |  | Mass
cd008ec0-a035-3c10-a159-fafb410a82cb | Stilbene |  | Elementary flows/Emission to water/unspecified | 00.00.000 |  | Elementary flow | 000588-59-0 |  |  | Mass
033f8342-fd62-405e-a512-3fa8619e6ded | stone |  | Elementary flows/Resource/in ground | 00.00.000 |  | Elementary flow |  |  |  | Mass
5d63573f-6bc5-3a8e-990e-1a768141e925 | Stones and rubble |  | Elementary flows/Waste/ecopoints 97, CH | 00.00.000 |  | Elementary flow |  |  |  | Mass
6dabe51b-fde3-38af-8472-63f9cc6814e3 | Stones and rubble |  | Elementary flows/Waste/unspecified | 00.00.000 |  | Elementary flow |  |  |  | Mass
8f759dba-2d88-3168-8c6a-e509d527feb9 | straw, from wheat, central east, NSW, at farm/AU U | Imported from SimaPro Waste type: not defined | Agricultural/Animal production/Animal foods | 00.00.000 |  | Product flow |  |  |  | Mass
33c41751-4270-353b-a994-d04aeb635b5f | strawberry, Brisbane Moreton, at farm/AU U | Imported from SimaPro Waste type: not defined | Agricultural/Plant production | 00.00.000 |  | Product flow |  |  |  | Mass
c1b540be-7765-40d5-93cb-9cbab64e9799 | Streptomycin |  | Elementary flows/Emission to soil/agricultural | 00.00.000 |  | Elementary flow | 000057-92-1 |  |  | Mass
6671cd71-45f6-4f51-b2f9-5df9f9f7a469 | Streptomycin |  | Elementary flows/Emission to air/unspecified | 00.00.000 |  | Elementary flow | 000057-92-1 |  |  | Mass
881e3b3e-e337-4f00-b0be-014a74f14667 | Streptomycin |  | Elementary flows/Emission to water/unspecified | 00.00.000 |  | Elementary flow | 000057-92-1 |  |  | Mass
fbc7b424-4f59-3749-8ded-8f9016a5a85a | Streptomycin sulfate |  | Elementary flows/Emission to air/lower stratosphere + upper troposphere | 00.00.000 |  | Elementary flow | 003810-74-0 |  |  | Mass
04ea39d3-953c-3a15-8315-fe9dc82e7472 | Streptomycin sulfate |  | Elementary flows/Emission to soil/industrial | 00.00.000 |  | Elementary flow | 003810-74-0 |  |  | Mass
4f3d3d4f-faf0-4c6a-8779-e98865967ed7 | Streptomycin sulfate |  | Elementary flows/Emission to soil/agricultural | 00.00.000 |  | Elementary flow | 003810-74-0 |  |  | Mass
3c830116-e977-337b-85dd-8ae6aaffad0b | Streptomycin sulfate |  | Elementary flows/Emission to soil/unspecified | 00.00.000 |  | Elementary flow | 003810-74-0 |  |  | Mass
b2ff1a00-4c2f-39ce-bbc0-a2f9dcd84012 | Streptomycin sulfate |  | Elementary flows/Emission to air/low population density | 00.00.000 |  | Elementary flow | 003810-74-0 |  |  | Mass
5571a23f-c99f-4664-a03c-bc9f2025a708 | Streptomycin sulfate |  | Elementary flows/Emission to air/unspecified | 00.00.000 |  | Elementary flow | 003810-74-0 |  |  | Mass
b9867c41-058e-344f-ae20-0564ab0c4e0c | Streptomycin sulfate |  | Elementary flows/Emission to air/low population density, long-term | 00.00.000 |  | Elementary flow | 003810-74-0 |  |  | Mass
21bd9ecb-f279-39dd-99c7-b2e170b1c33e | Streptomycin sulfate |  | Elementary flows/Emission to water/ocean | 00.00.000 |  | Elementary flow | 003810-74-0 |  |  | Mass
1b0d28c6-cfb3-378e-b1d4-848924939df4 | Streptomycin sulfate |  | Elementary flows/Emission to soil/forestry | 00.00.000 |  | Elementary flow | 003810-74-0 |  |  | Mass
b150dbc9-371c-4d23-8f36-73df711e3d6f | Streptomycin sulfate |  | Elementary flows/Emission to water/unspecified | 00.00.000 |  | Elementary flow | 003810-74-0 |  |  | Mass
0535e76a-2795-3914-8b16-99d02656ced0 | Streptozotocin |  | Elementary flows/Emission to air/lower stratosphere + upper troposphere | 00.00.000 |  | Elementary flow | 018883-66-4 |  |  | Mass
702fd02f-0421-32fa-bffa-6ecb0cf882fd | Streptozotocin |  | Elementary flows/Emission to soil/industrial | 00.00.000 |  | Elementary flow | 018883-66-4 |  |  | Mass
704386d0-e0f4-3d89-98de-14f6f31f3035 | Streptozotocin |  | Elementary flows/Emission to soil/agricultural | 00.00.000 |  | Elementary flow | 018883-66-4 |  |  | Mass
bc7a2242-5ea2-3006-a2b2-c1383351d72a | Streptozotocin |  | Elementary flows/Emission to soil/unspecified | 00.00.000 |  | Elementary flow | 018883-66-4 |  |  | Mass
a6c2458e-9fb8-3a65-a646-31ecdb738885 | Streptozotocin |  | Elementary flows/Emission to air/low population density | 00.00.000 |  | Elementary flow | 018883-66-4 |  |  | Mass
9d907ab8-5752-36cf-abcd-c8f0638cbec3 | Streptozotocin |  | Elementary flows/Emission to air/unspecified | 00.00.000 |  | Elementary flow | 018883-66-4 |  |  | Mass
1173c7ab-7c73-3146-8255-6a68e5c67e55 | Streptozotocin |  | Elementary flows/Emission to air/low population density, long-term | 00.00.000 |  | Elementary flow | 018883-66-4 |  |  | Mass
b3f8594d-a788-3916-ab22-fdc4efc57a32 | Streptozotocin |  | Elementary flows/Emission to water/ocean | 00.00.000 |  | Elementary flow | 018883-66-4 |  |  | Mass
06ebcd93-8f64-3098-a2f5-9375049a19b2 | Streptozotocin |  | Elementary flows/Emission to water/ground water, long-term | 00.00.000 |  | Elementary flow | 018883-66-4 |  |  | Mass
be0dd5d7-d985-3b77-9f39-2283a65bdaaa | Streptozotocin |  | Elementary flows/Emission to soil/forestry | 00.00.000 |  | Elementary flow | 018883-66-4 |  |  | Mass
02da0eec-2636-3c5a-baa1-d3d9a5a80918 | Streptozotocin |  | Elementary flows/Emission to water/unspecified | 00.00.000 |  | Elementary flow | 018883-66-4 |  |  | Mass
d43d4572-a2c9-3c64-812f-db22dd1f3287 | Streptozotocin |  | Elementary flows/Emission to water/ground water | 00.00.000 |  | Elementary flow | 018883-66-4 |  |  | Mass
3ebb5476-08c5-4c6c-a5ef-0ff2c639abb3 | Strontium |  | Elementary flows/Resource/unspecified | 00.00.000 |  | Elementary flow | 007440-24-6 |  |  | Mass
d6fba50b-3691-4101-9dae-6b7935cd1cd0 | Strontium |  | Elementary flows/Emission to air/lower stratosphere + upper troposphere | 00.00.000 |  | Elementary flow | 007440-24-6 | Sr |  | Mass
2e941373-000c-4ca4-a679-9930bc5b0a3d | Strontium |  | Elementary flows/Emission to water/river, long-term | 00.00.000 |  | Elementary flow | 007440-24-6 | Sr |  | Mass
abb7f444-e74a-46b5-a6a5-080a847cbbc5 | Strontium |  | Elementary flows/Emission to air/high population density | 00.00.000 |  | Elementary flow | 007440-24-6 | Sr |  | Mass
ee018b5e-c9c3-486b-aeb4-ef045a4e3ccd | Strontium |  | Elementary flows/Emission to soil/industrial | 00.00.000 |  | Elementary flow | 007440-24-6 | Sr |  | Mass
c52f2bc5-a1ad-456f-9f1d-a7c99095ef0d | Strontium |  | Elementary flows/Emission to water/lake | 00.00.000 |  | Elementary flow | 007440-24-6 | Sr |  | Mass
7f0873fe-731e-4b99-a384-17f0ad36a318 | Strontium |  | Elementary flows/Emission to soil/agricultural | 00.00.000 |  | Elementary flow | 007440-24-6 | Sr |  | Mass
80d15ee0-eb53-47cb-b878-eab92424e5e5 | Strontium |  | Elementary flows/Emission to water/fresh water, long-term | 00.00.000 |  | Elementary flow | 007440-24-6 | Sr |  | Mass
4c0a6227-af22-45cb-b75b-b276ce0e4d47 | Strontium |  | Elementary flows/Emission to soil/unspecified | 00.00.000 |  | Elementary flow | 007440-24-6 | Sr |  | Mass
38355188-08ec-32ea-bb68-158c520d3aca | Strontium |  | Elementary flows/Emission to air/indoor | 00.00.000 |  | Elementary flow | 007440-24-6 |  |  | Mass
890c2697-3463-4466-bebb-aecc1e1e730b | Strontium |  | Elementary flows/Emission to air/low population density | 00.00.000 |  | Elementary flow | 007440-24-6 | Sr |  | Mass
0d9f52b2-f2d5-46a3-90a3-e22ef252cc37 | Strontium |  | Elementary flows/Emission to air/unspecified | 00.00.000 |  | Elementary flow | 007440-24-6 | Sr |  | Mass
549b1a2a-6675-4bf9-b0d7-47a5113a9787 | Strontium |  | Elementary flows/Emission to water/fresh water | 00.00.000 |  | Elementary flow | 007440-24-6 | Sr |  | Mass
f11aaecf-25cf-4fed-9eb7-2cfb900c368c | Strontium |  | Elementary flows/Resource/in ground | 00.00.000 |  | Elementary flow | 007440-24-6 |  |  | Mass
96856aaf-c7c3-4eab-8646-37ce1a3b3307 | Strontium |  | Elementary flows/Emission to water/fossil- | 00.00.000 |  | Elementary flow | 007440-24-6 | Sr |  | Mass
4295ed5b-9824-4bbf-97a4-fc4cabd87f0d | Strontium |  | Elementary flows/Emission to water/surface water | 00.00.000 |  | Elementary flow | 007440-24-6 | Sr |  | Mass
ae2c3adf-7f7d-4973-a8e8-3fe1300f8183 | Strontium |  | Elementary flows/Emission to air/low population density, long-term | 00.00.000 |  | Elementary flow | 007440-24-6 | Sr |  | Mass
836493d4-5c50-4713-b2a8-7979b830c1a5 | Strontium |  | Elementary flows/Emission to water/ocean | 00.00.000 |  | Elementary flow | 007440-24-6 | Sr |  | Mass
8f1b69d9-fc00-4b46-99f9-7a57fd71dad2 | Strontium |  | Elementary flows/Emission to water/ground water, long-term | 00.00.000 |  | Elementary flow | 007440-24-6 | Sr |  | Mass
3d72ed91-3716-4fa8-9d7a-0f8a756fdd10 | Strontium |  | Elementary flows/Emission to water/river | 00.00.000 |  | Elementary flow | 007440-24-6 | Sr |  | Mass
aa2d6624-ad64-4fff-9260-cb51500bba0d | Strontium |  | Elementary flows/Emission to soil/forestry | 00.00.000 |  | Elementary flow | 007440-24-6 | Sr |  | Mass
b26b758d-85cc-41b8-872c-3683caa638d1 | Strontium |  | Elementary flows/Emission to water/unspecified | 00.00.000 |  | Elementary flow | 007440-24-6 | Sr |  | Mass
070f9c6e-584d-40ed-8b07-6b1f7f75dd3f | Strontium |  | Elementary flows/Emission to water/ground water | 00.00.000 |  | Elementary flow | 007440-24-6 | Sr |  | Mass
8395bd8d-9893-41f8-9d91-1ef0ca962aa6 | Strontium-89 |  | Elementary flows/Emission to air/lower stratosphere + upper troposphere | 00.00.000 |  | Elementary flow | 014158-27-1 | Sr-89 |  | Radioactivity
0b474aae-7c4c-4b60-9cc5-d4bf5c78f93a | Strontium-89 |  | Elementary flows/Emission to water/river, long-term | 00.00.000 |  | Elementary flow | 014158-27-1 | Sr-89 |  | Radioactivity
495ff166-ce60-44d8-88d2-60d5c891e643 | Strontium-89 |  | Elementary flows/Emission to air/high population density | 00.00.000 |  | Elementary flow | 014158-27-1 | Sr-89 |  | Radioactivity
01a778c0-829f-4074-9a95-2c99909d72eb | Strontium-89 |  | Elementary flows/Emission to water/lake | 00.00.000 |  | Elementary flow | 014158-27-1 | Sr-89 |  | Radioactivity
c6e880ea-daa3-4001-9210-3211d974d0f1 | Strontium-89 |  | Elementary flows/Emission to air/low population density | 00.00.000 |  | Elementary flow | 014158-27-1 | Sr-89 |  | Radioactivity
416ebc48-7199-43a0-bc57-f7f6c951fff0 | Strontium-89 |  | Elementary flows/Emission to air/unspecified | 00.00.000 |  | Elementary flow | 014158-27-1 | Sr-89 |  | Radioactivity
30b9fd62-6ca2-4fd9-bc3c-c12417e6c73d | Strontium-89 |  | Elementary flows/Emission to water/fresh water | 00.00.000 |  | Elementary flow | 014158-27-1 | Sr-89 |  | Radioactivity
a3c70ab7-f30f-415d-b447-d6d795ab5025 | Strontium-89 |  | Elementary flows/Emission to water/fossil- | 00.00.000 |  | Elementary flow | 014158-27-1 | Sr-89 |  | Radioactivity
08b681c9-b5fc-46c8-beb5-5ee8bf31cef9 | Strontium-89 |  | Elementary flows/Emission to water/surface water | 00.00.000 |  | Elementary flow | 014158-27-1 | Sr-89 |  | Radioactivity
91bafb36-540f-4ef2-803f-c0f2be2119e1 | Strontium-89 |  | Elementary flows/Emission to air/low population density, long-term | 00.00.000 |  | Elementary flow | 014158-27-1 | Sr-89 |  | Radioactivity
22a580a0-6674-4502-8a1c-b8ef9398a1db | Strontium-89 |  | Elementary flows/Emission to water/ocean | 00.00.000 |  | Elementary flow | 014158-27-1 | Sr-89 |  | Radioactivity
b06d062d-b979-415c-ab40-53b71298e3c7 | Strontium-89 |  | Elementary flows/Emission to water/ground water, long-term | 00.00.000 |  | Elementary flow | 014158-27-1 | Sr-89 |  | Radioactivity
fac17319-8fd9-4a89-9fe6-26ebab593cb8 | Strontium-89 |  | Elementary flows/Emission to water/river | 00.00.000 |  | Elementary flow | 014158-27-1 | Sr-89 |  | Radioactivity
0a75cbfb-253f-4378-874b-8fb1c9cfef60 | Strontium-89 |  | Elementary flows/Emission to water/unspecified | 00.00.000 |  | Elementary flow | 014158-27-1 | Sr-89 |  | Radioactivity
134ef10a-4423-4250-9331-08f654b0900d | Strontium-89 |  | Elementary flows/Emission to water/ground water | 00.00.000 |  | Elementary flow | 014158-27-1 | Sr-89 |  | Radioactivity
5b44c026-dd45-45c6-95c5-2d451b9a0d20 | Strontium-90 |  | Elementary flows/Emission to air/lower stratosphere + upper troposphere | 00.00.000 |  | Elementary flow | 010098-97-2 | Sr-90 |  | Radioactivity
a4635b8b-9fc8-4e61-8c3f-710498b2d08e | Strontium-90 |  | Elementary flows/Emission to water/river, long-term | 00.00.000 |  | Elementary flow | 010098-97-2 | Sr-90 |  | Radioactivity
76c531f2-f8bd-412a-a38e-dee955cce8f2 | Strontium-90 |  | Elementary flows/Emission to air/high population density | 00.00.000 |  | Elementary flow | 010098-97-2 | Sr-90 |  | Radioactivity
29063b75-6556-11dd-ad8b-0800200c9a66 | Strontium-90 |  | Elementary flows/Emission to soil/industrial | 00.00.000 |  | Elementary flow | 010098-97-2 |  |  | Radioactivity
ad4f8972-d8f9-44d6-99de-8d8a81ba41e1 | Strontium-90 |  | Elementary flows/Emission to water/lake | 00.00.000 |  | Elementary flow | 010098-97-2 | Sr-90 |  | Radioactivity
afc4502e-bcf9-4698-8d17-a428d3954c00 | Strontium-90 |  | Elementary flows/Emission to soil/unspecified | 00.00.000 |  | Elementary flow | 010098-97-2 | Sr-90 |  | Radioactivity
5dd25f86-58c2-49e9-8401-54e1750b85ad | Strontium-90 |  | Elementary flows/Emission to air/low population density | 00.00.000 |  | Elementary flow | 010098-97-2 | Sr-90 |  | Radioactivity
1f8e9158-d59b-4991-872f-5a3f622979a7 | Strontium-90 |  | Elementary flows/Emission to air/unspecified | 00.00.000 |  | Elementary flow | 010098-97-2 | Sr-90 |  | Radioactivity
b8595a76-4c10-4093-bd23-1f667490ff33 | Strontium-90 |  | Elementary flows/Emission to water/fresh water | 00.00.000 |  | Elementary flow | 010098-97-2 | Sr-90 |  | Radioactivity
16044c6c-e080-458f-aa1e-a714fc2f270b | Strontium-90 |  | Elementary flows/Emission to water/fossil- | 00.00.000 |  | Elementary flow | 010098-97-2 | Sr-90 |  | Radioactivity
cebdf8ce-efe8-4218-a32c-612b14e352bb | Strontium-90 |  | Elementary flows/Emission to water/surface water | 00.00.000 |  | Elementary flow | 010098-97-2 | Sr-90 |  | Radioactivity
0628ac74-2a0d-4a13-aaef-14486431dc35 | Strontium-90 |  | Elementary flows/Emission to air/low population density, long-term | 00.00.000 |  | Elementary flow | 010098-97-2 | Sr-90 |  | Radioactivity
48524bfc-be91-406e-986b-9550744e0360 | Strontium-90 |  | Elementary flows/Emission to water/ocean | 00.00.000 |  | Elementary flow | 010098-97-2 | Sr-90 |  | Radioactivity
0f196b13-68bf-4deb-9fcd-ce7080618320 | Strontium-90 |  | Elementary flows/Emission to water/ground water, long-term | 00.00.000 |  | Elementary flow | 010098-97-2 | Sr-90 |  | Radioactivity
5a05c151-8630-4718-97cc-4cb67677fa76 | Strontium-90 |  | Elementary flows/Emission to water/river | 00.00.000 |  | Elementary flow | 010098-97-2 | Sr-90 |  | Radioactivity
3cb1b212-68e7-4945-8a78-dfed2fa37fd2 | Strontium-90 |  | Elementary flows/Emission to water/unspecified | 00.00.000 |  | Elementary flow | 010098-97-2 | Sr-90 |  | Radioactivity
f819c350-4a6c-457d-938f-27e8d23850ad | Strontium-90 |  | Elementary flows/Emission to water/ground water | 00.00.000 |  | Elementary flow | 010098-97-2 | Sr-90 |  | Radioactivity
7f41472c-7750-373a-bda4-d778413d157b | Strychnine |  | Elementary flows/Emission to air/lower stratosphere + upper troposphere | 00.00.000 |  | Elementary flow | 000057-24-9 |  |  | Mass
2db5bbe4-84be-34b8-aa34-f9287a43a5a7 | Strychnine |  | Elementary flows/Emission to water/river, long-term | 00.00.000 |  | Elementary flow | 000057-24-9 |  |  | Mass
6ca906d3-784e-3e37-bc96-d9aa766d6620 | Strychnine |  | Elementary flows/Emission to air/high population density | 00.00.000 |  | Elementary flow | 000057-24-9 |  |  | Mass
65d2fc6d-493e-3690-ad91-421fbbf649e6 | Strychnine |  | Elementary flows/Emission to soil/industrial | 00.00.000 |  | Elementary flow | 000057-24-9 |  |  | Mass
abe8e7ef-44de-38a1-b729-d6eab2f29e43 | Strychnine |  | Elementary flows/Emission to water/lake | 00.00.000 |  | Elementary flow | 000057-24-9 |  |  | Mass
047b34ef-ea66-3bdc-bfb9-f7bd88131d42 | Strychnine |  | Elementary flows/Emission to soil/agricultural | 00.00.000 |  | Elementary flow | 000057-24-9 |  |  | Mass
85ffe267-a0e6-4936-ab11-79178808be6e | Strychnine |  | Elementary flows/Emission to soil/unspecified | 00.00.000 |  | Elementary flow | 000057-24-9 |  |  | Mass
0a3d2e4d-c0b2-3762-8dc7-2380e4aefbc1 | Strychnine |  | Elementary flows/Emission to air/indoor | 00.00.000 |  | Elementary flow | 000057-24-9 |  |  | Mass
68e59658-3cc3-3b7e-bc1d-3273c35e4a05 | Strychnine |  | Elementary flows/Emission to air/low population density | 00.00.000 |  | Elementary flow | 000057-24-9 |  |  | Mass
06f41f5c-cffc-3d7e-b9d7-49a74f43dc10 | Strychnine |  | Elementary flows/Emission to air/unspecified | 00.00.000 |  | Elementary flow | 000057-24-9 |  |  | Mass
2074fb1c-b9bb-3daf-b9f3-1c4e295b0820 | Strychnine |  | Elementary flows/Emission to air/low population density, long-term | 00.00.000 |  | Elementary flow | 000057-24-9 |  |  | Mass
fdbaed4c-bc40-345a-889a-96cbab04e86b | Strychnine |  | Elementary flows/Emission to water/ocean | 00.00.000 |  | Elementary flow | 000057-24-9 |  |  | Mass
a4410171-d636-315d-9ae0-ec1018b58f27 | Strychnine |  | Elementary flows/Emission to water/ground water, long-term | 00.00.000 |  | Elementary flow | 000057-24-9 |  |  | Mass
1762ee6e-7291-3740-a156-79c0d01c240c | Strychnine |  | Elementary flows/Emission to water/river | 00.00.000 |  | Elementary flow | 000057-24-9 |  |  | Mass
ddd39e20-a9aa-39c8-9a1c-10f3bbc47995 | Strychnine |  | Elementary flows/Emission to soil/forestry | 00.00.000 |  | Elementary flow | 000057-24-9 |  |  | Mass
fe924777-aba1-30f2-8e78-89fbeea55b0e | Strychnine |  | Elementary flows/Emission to water/unspecified | 00.00.000 |  | Elementary flow | 000057-24-9 |  |  | Mass
3d4b23e9-9808-3ff5-af72-81f7ad62d1b8 | Strychnine |  | Elementary flows/Emission to water/ground water | 00.00.000 |  | Elementary flow | 000057-24-9 |  |  | Mass
650484de-a1c2-31ba-b9c7-e423976b7907 | Strychnine and salts |  | Elementary flows/Emission to air/high population density | 00.00.000 |  | Elementary flow |  |  |  | Mass
0ff109a0-7f82-32bd-b5af-b8e1389fd9ac | Strychnine and salts |  | Elementary flows/Emission to soil/agricultural | 00.00.000 |  | Elementary flow |  |  |  | Mass
842ad67b-df68-3eed-aa42-fdba6c0cd0e0 | Strychnine and salts |  | Elementary flows/Emission to soil/unspecified | 00.00.000 |  | Elementary flow |  |  |  | Mass
6c0e54f6-82dc-3c25-8ada-fd6aa8d028e1 | Strychnine and salts |  | Elementary flows/Emission to air/low population density | 00.00.000 |  | Elementary flow |  |  |  | Mass
775b3c63-7f00-3098-ba06-13c3ae4958e7 | Strychnine and salts |  | Elementary flows/Emission to air/unspecified | 00.00.000 |  | Elementary flow |  |  |  | Mass
7821c2cd-6231-3294-969a-5deed56a2a80 | Strychnine and salts |  | Elementary flows/Emission to water/ocean | 00.00.000 |  | Elementary flow |  |  |  | Mass
c7760607-90c5-3610-88c1-2e7820b1d1fa | Strychnine and salts |  | Elementary flows/Emission to water/unspecified | 00.00.000 |  | Elementary flow |  |  |  | Mass
2b676e9e-1e3b-45d6-b209-6ed3af61fc42 | Styrene |  | Elementary flows/Emission to air/lower stratosphere + upper troposphere | 00.00.000 |  | Elementary flow | 000100-42-5 | C8H8 |  | Mass
88905afa-e618-41cf-887e-3b64b6368737 | Styrene |  | Elementary flows/Emission to water/river, long-term | 00.00.000 |  | Elementary flow | 000100-42-5 | C8H8 |  | Mass
d85a44cb-8407-4997-a146-581e4f35f39d | Styrene |  | Elementary flows/Emission to air/high population density | 00.00.000 |  | Elementary flow | 000100-42-5 | C8H8 |  | Mass
b1357454-45c7-47e9-a745-9e597d3ea3c8 | Styrene |  | Elementary flows/Emission to soil/industrial | 00.00.000 |  | Elementary flow | 000100-42-5 | C8H8 |  | Mass
299209d5-baec-494f-bf26-30d211ef1c9a | Styrene |  | Elementary flows/Emission to water/lake | 00.00.000 |  | Elementary flow | 000100-42-5 | C8H8 |  | Mass
d912ef91-6616-43f8-8479-b09c2490f027 | Styrene |  | Elementary flows/Emission to soil/agricultural | 00.00.000 |  | Elementary flow | 000100-42-5 |  |  | Mass
feed8976-02f5-465a-ae64-6eebd88345fb | Styrene |  | Elementary flows/Emission to water/fresh water, long-term | 00.00.000 |  | Elementary flow | 000100-42-5 |  |  | Mass
1700c02e-783c-420e-9899-76744c5c35f0 | Styrene |  | Elementary flows/Emission to soil/unspecified | 00.00.000 |  | Elementary flow | 000100-42-5 | C8H8 |  | Mass
f25df531-a2c6-3a1c-b997-06a802880d1a | Styrene |  | Elementary flows/Emission to air/indoor | 00.00.000 |  | Elementary flow | 000100-42-5 |  |  | Mass
2d456fb8-592b-46a7-97f0-81fc2a18e587 | Styrene |  | Elementary flows/Emission to air/low population density | 00.00.000 |  | Elementary flow | 000100-42-5 | C8H8 |  | Mass
9cec94a2-e7fe-43f4-82f4-293c477f86dc | Styrene |  | Elementary flows/Emission to air/unspecified | 00.00.000 |  | Elementary flow | 000100-42-5 | C8H8 |  | Mass
777a03c9-0e1f-44f0-a507-2032473a6f31 | Styrene |  | Elementary flows/Emission to water/fresh water | 00.00.000 |  | Elementary flow | 000100-42-5 | C8H8 |  | Mass
57fc2dde-e6b2-4c68-a7a5-446520dcd623 | Styrene |  | Elementary flows/Emission to water/fossil- | 00.00.000 |  | Elementary flow | 000100-42-5 | C8H8 |  | Mass
d8c6318b-f01a-46a4-9345-9caa6b3a6ec2 | Styrene |  | Elementary flows/Emission to water/surface water | 00.00.000 |  | Elementary flow | 000100-42-5 | C8H8 |  | Mass
f7bdeabf-a11d-4ddb-ad19-501485f39f07 | Styrene |  | Elementary flows/Emission to air/low population density, long-term | 00.00.000 |  | Elementary flow | 000100-42-5 | C8H8 |  | Mass
024b1a73-0cff-4b49-9e1e-7d75110f1e31 | Styrene |  | Elementary flows/Emission to water/ocean | 00.00.000 |  | Elementary flow | 000100-42-5 | C8H8 |  | Mass
581e3c82-2cae-4450-b490-c3216347cb07 | Styrene |  | Elementary flows/Emission to water/ground water, long-term | 00.00.000 |  | Elementary flow | 000100-42-5 | C8H8 |  | Mass
f5542643-9ba5-4135-814a-a77d1e6412dc | Styrene |  | Elementary flows/Emission to water/river | 00.00.000 |  | Elementary flow | 000100-42-5 | C8H8 |  | Mass
aab57175-c77b-49bf-baff-70d5a38ecc9b | Styrene |  | Elementary flows/Emission to soil/forestry | 00.00.000 |  | Elementary flow | 000100-42-5 | C8H8 |  | Mass
e4f58170-4339-44d0-bec7-bdf6445b45ee | Styrene |  | Elementary flows/Emission to water/unspecified | 00.00.000 |  | Elementary flow | 000100-42-5 | C8H8 |  | Mass
9f884326-b503-4451-9259-b52f3001bbb8 | Styrene |  | Elementary flows/Emission to water/ground water | 00.00.000 |  | Elementary flow | 000100-42-5 | C8H8 |  | Mass
a0d13122-23e9-3f5c-8ae1-5597fae5ab44 | Styrene |  | Emissions to air/Unspecified | 00.00.000 |  | Elementary flow |  |  |  | Mass
e6a2d98b-28eb-4ab5-8247-4bf6dcba4810 | STYRENE OXIDE |  | Elementary flows/Emission to air/lower stratosphere + upper troposphere | 00.00.000 |  | Elementary flow | 000096-09-3 |  |  | Mass
ade23559-0494-4cb6-b309-ba4d147d55b4 | STYRENE OXIDE |  | Elementary flows/Emission to water/river, long-term | 00.00.000 |  | Elementary flow | 000096-09-3 |  |  | Mass
9b0b2636-58e3-4d94-b634-b1201ba69733 | STYRENE OXIDE |  | Elementary flows/Emission to air/high population density | 00.00.000 |  | Elementary flow | 000096-09-3 |  |  | Mass
cb0f9f77-039f-42ad-8115-18f2d5f8e019 | STYRENE OXIDE |  | Elementary flows/Emission to soil/industrial | 00.00.000 |  | Elementary flow | 000096-09-3 |  |  | Mass
bcee50ec-ce40-4d5b-8d40-98757bf97249 | STYRENE OXIDE |  | Elementary flows/Emission to water/lake | 00.00.000 |  | Elementary flow | 000096-09-3 |  |  | Mass
ccd69e4e-57bb-4e5e-a6bf-b02f754fe5e5 | STYRENE OXIDE |  | Elementary flows/Emission to soil/agricultural | 00.00.000 |  | Elementary flow | 000096-09-3 |  |  | Mass
31a65520-d57d-4139-be45-647ffa064aeb | STYRENE OXIDE |  | Elementary flows/Emission to water/fresh water, long-term | 00.00.000 |  | Elementary flow | 000096-09-3 |  |  | Mass
2c450c58-ee5a-40ec-8498-e29eeb3707fc | STYRENE OXIDE |  | Elementary flows/Emission to soil/unspecified | 00.00.000 |  | Elementary flow | 000096-09-3 |  |  | Mass
239e70d1-b9c8-452a-9735-fc3c4a30549a | STYRENE OXIDE |  | Elementary flows/Emission to air/low population density | 00.00.000 |  | Elementary flow | 000096-09-3 |  |  | Mass
96cbf017-67f7-4f50-9082-d1d050f671f8 | STYRENE OXIDE |  | Elementary flows/Emission to air/unspecified | 00.00.000 |  | Elementary flow | 000096-09-3 |  |  | Mass
d760d537-f216-4736-b257-0bc2d57f04dc | STYRENE OXIDE |  | Elementary flows/Emission to water/fresh water | 00.00.000 |  | Elementary flow | 000096-09-3 |  |  | Mass
cc9b11cb-4bd6-46b1-89b0-514babda1db9 | STYRENE OXIDE |  | Elementary flows/Emission to water/fossil- | 00.00.000 |  | Elementary flow | 000096-09-3 |  |  | Mass
6a002b4f-d1ba-4614-8461-0c8907c3c1ff | STYRENE OXIDE |  | Elementary flows/Emission to air/low population density, long-term | 00.00.000 |  | Elementary flow | 000096-09-3 |  |  | Mass
84ddb002-543f-41cb-8cd7-18e81a236114 | STYRENE OXIDE |  | Elementary flows/Emission to water/ocean | 00.00.000 |  | Elementary flow | 000096-09-3 |  |  | Mass
0c58baf8-e696-4634-9277-a98eb073722a | STYRENE OXIDE |  | Elementary flows/Emission to water/ground water, long-term | 00.00.000 |  | Elementary flow | 000096-09-3 |  |  | Mass
a0390bed-a5f6-42f4-bb38-95715a6a07bf | STYRENE OXIDE |  | Elementary flows/Emission to water/river | 00.00.000 |  | Elementary flow | 000096-09-3 |  |  | Mass
c67a9f0b-7278-4f97-a053-b53393de64ef | STYRENE OXIDE |  | Elementary flows/Emission to soil/forestry | 00.00.000 |  | Elementary flow | 000096-09-3 |  |  | Mass
0b51695c-da80-492c-b56a-241a1bb71008 | STYRENE OXIDE |  | Elementary flows/Emission to water/unspecified | 00.00.000 |  | Elementary flow | 000096-09-3 |  |  | Mass
d9f93d94-810a-4d28-b8b0-3e43e94d86e8 | STYRENE OXIDE |  | Elementary flows/Emission to water/ground water | 00.00.000 |  | Elementary flow | 000096-09-3 |  |  | Mass
3a9c03ee-69e6-3d7c-a1b0-dcfe08df014c | Succinic acid, dimethyl ester |  | Elementary flows/Emission to air/unspecified | 00.00.000 |  | Elementary flow | 000106-65-0 |  |  | Mass
a100220e-dce1-3674-b771-d9ed269aeca8 | Succinic anhydride |  | Elementary flows/Emission to air/lower stratosphere + upper troposphere | 00.00.000 |  | Elementary flow | 000108-30-5 |  |  | Mass
c18df577-66e8-3da7-b8a4-94e950044ed3 | Succinic anhydride |  | Elementary flows/Emission to air/high population density | 00.00.000 |  | Elementary flow | 000108-30-5 |  |  | Mass
28c256e7-bc98-3d8e-ad41-419224ee3ed2 | Succinic anhydride |  | Elementary flows/Emission to soil/agricultural | 00.00.000 |  | Elementary flow | 000108-30-5 |  |  | Mass
67ca7758-895e-33f2-8c92-e3b9a490c040 | Succinic anhydride |  | Elementary flows/Emission to soil/unspecified | 00.00.000 |  | Elementary flow | 000108-30-5 |  |  | Mass
34c31185-afdb-3d6d-9643-03b181c46004 | Succinic anhydride |  | Elementary flows/Emission to air/indoor | 00.00.000 |  | Elementary flow | 000108-30-5 |  |  | Mass
92ade311-a2c8-3519-b6f0-20715775ca99 | Succinic anhydride |  | Elementary flows/Emission to air/low population density | 00.00.000 |  | Elementary flow | 000108-30-5 |  |  | Mass
3aaea33b-3120-3107-8b55-e3f8a711a29c | Succinic anhydride |  | Elementary flows/Emission to air/unspecified | 00.00.000 |  | Elementary flow | 000108-30-5 |  |  | Mass
a2a59a86-8268-31eb-b1b4-da4030d400a1 | Succinic anhydride |  | Elementary flows/Emission to air/low population density, long-term | 00.00.000 |  | Elementary flow | 000108-30-5 |  |  | Mass
27ff2238-f798-377b-ad42-cacae60f0a34 | Succinic anhydride |  | Elementary flows/Emission to water/ocean | 00.00.000 |  | Elementary flow | 000108-30-5 |  |  | Mass
526b4124-33f3-3061-ba54-c1e0a9c975d0 | Succinic anhydride |  | Elementary flows/Emission to water/unspecified | 00.00.000 |  | Elementary flow | 000108-30-5 |  |  | Mass
ee4edb06-3515-30ac-871b-c3796f652f3a | Sucralose |  | Elementary flows/Emission to air/lower stratosphere + upper troposphere | 00.00.000 |  | Elementary flow | 056038-13-2 |  |  | Mass
29ed0112-7eb0-3417-9f99-3eea44ae3c36 | Sucralose |  | Elementary flows/Emission to air/high population density | 00.00.000 |  | Elementary flow | 056038-13-2 |  |  | Mass
7eecc72a-a227-3e77-ae1b-1b2f69263562 | Sucralose |  | Elementary flows/Emission to soil/agricultural | 00.00.000 |  | Elementary flow | 056038-13-2 |  |  | Mass
efcf52fa-8719-3420-9a49-a873c3a938ec | Sucralose |  | Elementary flows/Emission to soil/unspecified | 00.00.000 |  | Elementary flow | 056038-13-2 |  |  | Mass
6dc5ae2a-8be2-32e6-94b3-8466c7afbb9c | Sucralose |  | Elementary flows/Emission to air/indoor | 00.00.000 |  | Elementary flow | 056038-13-2 |  |  | Mass
c2a04522-f03c-3a3c-9bb5-a7d5f6634ce9 | Sucralose |  | Elementary flows/Emission to air/low population density | 00.00.000 |  | Elementary flow | 056038-13-2 |  |  | Mass
f3abbd8e-d73b-3aea-a1f1-9e6921d6637c | Sucralose |  | Elementary flows/Emission to air/unspecified | 00.00.000 |  | Elementary flow | 056038-13-2 |  |  | Mass
154f1319-c15c-3511-94d0-b8672c87b19d | Sucralose |  | Elementary flows/Emission to air/low population density, long-term | 00.00.000 |  | Elementary flow | 056038-13-2 |  |  | Mass
890e1622-b361-308a-873f-89e1ad5125aa | Sucralose |  | Elementary flows/Emission to water/ocean | 00.00.000 |  | Elementary flow | 056038-13-2 |  |  | Mass
9ca80634-e9be-33f5-9a58-ad94f5c9cbcb | Sucralose |  | Elementary flows/Emission to water/unspecified | 00.00.000 |  | Elementary flow | 056038-13-2 |  |  | Mass
7dc496e0-3be3-3f35-89a6-670aa9926d88 | Sucrose |  | Elementary flows/Emission to air/lower stratosphere + upper troposphere | 00.00.000 |  | Elementary flow | 000057-50-1 |  |  | Mass
ad30a759-797e-3730-aba4-f14c935ff1c5 | Sucrose |  | Elementary flows/Emission to air/high population density | 00.00.000 |  | Elementary flow | 000057-50-1 |  |  | Mass
4ece2ce6-25b1-3b50-941b-7562cc6a8538 | Sucrose |  | Elementary flows/Emission to soil/agricultural | 00.00.000 |  | Elementary flow | 000057-50-1 |  |  | Mass
617431d9-277d-3215-8c96-eefbbe124d0c | Sucrose |  | Elementary flows/Emission to soil/unspecified | 00.00.000 |  | Elementary flow | 000057-50-1 |  |  | Mass
509ea1d2-d84d-3307-9b91-5471b1a92fba | Sucrose |  | Elementary flows/Emission to air/indoor | 00.00.000 |  | Elementary flow | 000057-50-1 |  |  | Mass
b1e68016-5262-3d63-88bc-fc14e194ca2e | Sucrose |  | Elementary flows/Emission to air/low population density | 00.00.000 |  | Elementary flow | 000057-50-1 |  |  | Mass
4318f507-73f2-36d6-9523-64563f715711 | Sucrose |  | Elementary flows/Emission to air/unspecified | 00.00.000 |  | Elementary flow | 000057-50-1 |  |  | Mass
24aa170b-14fc-35f4-9216-1dfd74f8641e | Sucrose |  | Elementary flows/Emission to air/low population density, long-term | 00.00.000 |  | Elementary flow | 000057-50-1 |  |  | Mass
b75d4fff-ec94-395a-bcda-a5d709b18b43 | Sucrose |  | Elementary flows/Emission to water/ocean | 00.00.000 |  | Elementary flow | 000057-50-1 |  |  | Mass
4a733978-edce-366f-80fd-7ea800bffe99 | Sucrose |  | Elementary flows/Emission to water/unspecified | 00.00.000 |  | Elementary flow | 000057-50-1 |  |  | Mass
5e02e414-e981-3d9e-8227-16c1317c9eb1 | Sucrose acetate isobutyrate |  | Elementary flows/Emission to air/lower stratosphere + upper troposphere | 00.00.000 |  | Elementary flow | 000126-13-6 |  |  | Mass
970359c5-3155-3d3d-b6c0-c0ae7b7788cc | Sucrose acetate isobutyrate |  | Elementary flows/Emission to air/high population density | 00.00.000 |  | Elementary flow | 000126-13-6 |  |  | Mass
1f586459-faad-373f-b25d-b35142fe67cd | Sucrose acetate isobutyrate |  | Elementary flows/Emission to soil/agricultural | 00.00.000 |  | Elementary flow | 000126-13-6 |  |  | Mass
4c1c51d4-5e42-30c3-981b-6341f9756f23 | Sucrose acetate isobutyrate |  | Elementary flows/Emission to soil/unspecified | 00.00.000 |  | Elementary flow | 000126-13-6 |  |  | Mass
fc53c888-65a9-397e-bdcc-bccee9233f21 | Sucrose acetate isobutyrate |  | Elementary flows/Emission to air/indoor | 00.00.000 |  | Elementary flow | 000126-13-6 |  |  | Mass
ff46cf2c-7cae-34ee-9b83-2d63df6b8a19 | Sucrose acetate isobutyrate |  | Elementary flows/Emission to air/low population density | 00.00.000 |  | Elementary flow | 000126-13-6 |  |  | Mass
95e1ed98-9b28-3532-a581-a2ebfe5b4b3f | Sucrose acetate isobutyrate |  | Elementary flows/Emission to air/unspecified | 00.00.000 |  | Elementary flow | 000126-13-6 |  |  | Mass
64e48446-18ad-3a23-af07-8b9c7e7be83e | Sucrose acetate isobutyrate |  | Elementary flows/Emission to air/low population density, long-term | 00.00.000 |  | Elementary flow | 000126-13-6 |  |  | Mass
631b9016-3e3c-3923-b22e-080b72c54aed | Sucrose acetate isobutyrate |  | Elementary flows/Emission to water/ocean | 00.00.000 |  | Elementary flow | 000126-13-6 |  |  | Mass
622b57f6-6bbc-33e0-87ed-77a1db2b5af8 | Sucrose acetate isobutyrate |  | Elementary flows/Emission to water/unspecified | 00.00.000 |  | Elementary flow | 000126-13-6 |  |  | Mass
6523078e-b780-35b9-9f6a-194bf215703c | sugar cane milling, QLD/AU U | Imported from SimaPro Average sugar yields for Queensland mills from the Australian Sugar Year Book, 2011 (RURAL PRESS, 2012) Waste type: not defined | Agricultural/Food/Food unallocated | 00.00.000 |  | Product flow |  |  |  | Mass
3258d543-3187-3c08-ab96-4fc3278110f3 | sugar, raw, at mill, QLD/AU U | Imported from SimaPro Average sugar yields for Queensland mills from the Australian Sugar Year Book, 2011 (RURAL PRESS, 2012) Waste type: not defined | Agricultural/Food | 00.00.000 |  | Product flow |  |  |  | Mass
4abe058c-2fee-3ea4-a194-0c64617d78ce | sugarcane, at mill, average QLD/AU U | Imported from SimaPro Waste type: not defined | Agricultural/Plant production | 00.00.000 |  | Product flow |  |  |  | Mass
e0f6af6b-d75d-3a45-8b6a-e117614f1b4c | sugarcane, harvested, at mill, Bundaberg/AU U | Imported from SimaPro Waste type: not defined | Agricultural/Plant production/Australian regional | 00.00.000 |  | Product flow |  |  |  | Mass
df0ea3a1-01f4-35c6-9726-8cbd17ab5a96 | sugarcane, harvested, at mill, Burdekin/AU U | Imported from SimaPro Waste type: not defined | Agricultural/Plant production/Australian regional | 00.00.000 |  | Product flow |  |  |  | Mass
64c2a6f5-4c2a-3901-b84f-3d9f48ccee48 | sugarcane, harvested, at mill, Herbert/AU U | Imported from SimaPro Waste type: not defined | Agricultural/Plant production/Australian regional | 00.00.000 |  | Product flow |  |  |  | Mass
0815368c-43dd-3b74-84ce-71930c2b4d96 | sugarcane, harvested, at mill, Mackay/AU U | Imported from SimaPro Waste type: not defined | Agricultural/Plant production/Australian regional | 00.00.000 |  | Product flow |  |  |  | Mass
62c3d4c4-dc1c-3036-8d5c-0c048eb19849 | sugarcane, harvested, at mill, wet tropics/AU U | Imported from SimaPro Waste type: not defined | Agricultural/Plant production/Australian regional | 00.00.000 |  | Product flow |  |  |  | Mass
87f32c2b-4dd9-33c5-abd4-d84f344dd989 | Sulcofuron-sodium |  | Elementary flows/Emission to air/lower stratosphere + upper troposphere | 00.00.000 |  | Elementary flow | 003567-25-7 |  |  | Mass
cab08ced-ee42-3611-9f92-897e94fdb329 | Sulcofuron-sodium |  | Elementary flows/Emission to air/high population density | 00.00.000 |  | Elementary flow | 003567-25-7 |  |  | Mass
5fa28bf8-c9c3-3209-901f-f391c519431d | Sulcofuron-sodium |  | Elementary flows/Emission to soil/industrial | 00.00.000 |  | Elementary flow | 003567-25-7 |  |  | Mass
04f97c29-e649-384c-84c0-b1823158be0b | Sulcofuron-sodium |  | Elementary flows/Emission to soil/agricultural | 00.00.000 |  | Elementary flow | 003567-25-7 |  |  | Mass
a6f80633-77b8-47e0-a617-229f05acfae1 | Sulcofuron-sodium |  | Elementary flows/Emission to soil/unspecified | 00.00.000 |  | Elementary flow | 003567-25-7 |  |  | Mass
be0d2d01-c5ca-38ba-8704-ddc232d08c3e | Sulcofuron-sodium |  | Elementary flows/Emission to air/indoor | 00.00.000 |  | Elementary flow | 003567-25-7 |  |  | Mass
83b9e36f-67ca-315d-9fff-3727df4c83cd | Sulcofuron-sodium |  | Elementary flows/Emission to air/low population density | 00.00.000 |  | Elementary flow | 003567-25-7 |  |  | Mass
74784599-6ebe-30ef-8b0a-3140ce959356 | Sulcofuron-sodium |  | Elementary flows/Emission to air/unspecified | 00.00.000 |  | Elementary flow | 003567-25-7 |  |  | Mass
bca2f1ae-c743-38e2-ac06-4f26ac7ba470 | Sulcofuron-sodium |  | Elementary flows/Emission to air/low population density, long-term | 00.00.000 |  | Elementary flow | 003567-25-7 |  |  | Mass
6513ada8-670d-3344-be28-a79e883347d4 | Sulcofuron-sodium |  | Elementary flows/Emission to water/ocean | 00.00.000 |  | Elementary flow | 003567-25-7 |  |  | Mass
20a2dfc8-3a1d-302f-a99e-6276fb768c5e | Sulcofuron-sodium |  | Elementary flows/Emission to water/ground water, long-term | 00.00.000 |  | Elementary flow | 003567-25-7 |  |  | Mass
03187120-5b77-3ed3-986a-c1d411afdd22 | Sulcofuron-sodium |  | Elementary flows/Emission to water/river | 00.00.000 |  | Elementary flow | 003567-25-7 |  |  | Mass
e378bdc0-82ef-33ab-80d7-e859e87a92de | Sulcofuron-sodium |  | Elementary flows/Emission to soil/forestry | 00.00.000 |  | Elementary flow | 003567-25-7 |  |  | Mass
9fda7808-6801-3eb4-8334-f98781c4f893 | Sulcofuron-sodium |  | Elementary flows/Emission to water/unspecified | 00.00.000 |  | Elementary flow | 003567-25-7 |  |  | Mass
5277cf71-327c-41a9-986f-cb64b73fe3e2 | Sulcotrione |  | Elementary flows/Emission to soil/industrial | 00.00.000 |  | Elementary flow | 99105-77-8 |  |  | Mass
6a8ccf3a-cb90-348e-9cde-44db9f49947d | Sulcotrione |  | Elementary flows/Emission to soil/agricultural | 00.00.000 |  | Elementary flow | 99105-77-8 |  |  | Mass
1ec13f17-8e81-3991-8905-698615ff87c6 | Sulcotrione |  | Elementary flows/Emission to soil/unspecified | 00.00.000 |  | Elementary flow | 99105-77-8 |  |  | Mass
08b2836e-4e7b-42ee-8867-0bd09825e234 | Sulcotrione |  | Elementary flows/Emission to soil/forestry | 00.00.000 |  | Elementary flow | 99105-77-8 |  |  | Mass
fd461ac0-b116-3713-a8bf-964fc43c982d | Sulfadiazine |  | Elementary flows/Emission to air/lower stratosphere + upper troposphere | 00.00.000 |  | Elementary flow | 000068-35-9 |  |  | Mass
4c64332c-ede4-3059-868c-1576a1757b46 | Sulfadiazine |  | Elementary flows/Emission to air/high population density | 00.00.000 |  | Elementary flow | 000068-35-9 |  |  | Mass
9b78904f-c373-348f-8df3-090dea0b96da | Sulfadiazine |  | Elementary flows/Emission to soil/industrial | 00.00.000 |  | Elementary flow | 000068-35-9 |  |  | Mass
56937f12-f414-36ba-800a-5d8de92525f4 | Sulfadiazine |  | Elementary flows/Emission to soil/agricultural | 00.00.000 |  | Elementary flow | 000068-35-9 |  |  | Mass
0fdad3ee-ef5c-415a-85f5-ac26fa1f7f1c | SULFADIAZINE |  | Elementary flows/Emission to soil/unspecified | 00.00.000 |  | Elementary flow | 000068-35-9 |  |  | Mass
777b4488-a316-3aed-b0a3-542ea80adfed | Sulfadiazine |  | Elementary flows/Emission to air/indoor | 00.00.000 |  | Elementary flow | 000068-35-9 |  |  | Mass
2f880b2d-c911-337b-a932-e6793b4c43f7 | Sulfadiazine |  | Elementary flows/Emission to air/low population density | 00.00.000 |  | Elementary flow | 000068-35-9 |  |  | Mass
bd29e3cc-cec9-3784-9543-3504b9aa3022 | Sulfadiazine |  | Elementary flows/Emission to air/unspecified | 00.00.000 |  | Elementary flow | 000068-35-9 |  |  | Mass
b3203213-af76-3c5b-ac06-b631681334ef | Sulfadiazine |  | Elementary flows/Emission to air/low population density, long-term | 00.00.000 |  | Elementary flow | 000068-35-9 |  |  | Mass
1cf4721a-b1c9-3238-ac75-36342a2b3737 | Sulfadiazine |  | Elementary flows/Emission to water/ocean | 00.00.000 |  | Elementary flow | 000068-35-9 |  |  | Mass
2c61e21b-4237-398c-831b-9dc426708179 | Sulfadiazine |  | Elementary flows/Emission to water/ground water, long-term | 00.00.000 |  | Elementary flow | 000068-35-9 |  |  | Mass
ee3fbac3-5bc8-3af9-b8dc-35e5962a4fcb | Sulfadiazine |  | Elementary flows/Emission to water/river | 00.00.000 |  | Elementary flow | 000068-35-9 |  |  | Mass
45a19d47-d5f1-33a8-922f-47eb47c532a8 | Sulfadiazine |  | Elementary flows/Emission to soil/forestry | 00.00.000 |  | Elementary flow | 000068-35-9 |  |  | Mass
3c7f3971-e078-30f0-9060-e67ea27d5143 | Sulfadiazine |  | Elementary flows/Emission to water/unspecified | 00.00.000 |  | Elementary flow | 000068-35-9 |  |  | Mass
2982bda5-5334-3772-b96b-532b24ae3b1f | Sulfallate |  | Elementary flows/Emission to air/lower stratosphere + upper troposphere | 00.00.000 |  | Elementary flow | 000095-06-7 |  |  | Mass
1ddc3af8-30ec-341d-9380-1f37d731ba29 | Sulfallate |  | Elementary flows/Emission to air/high population density | 00.00.000 |  | Elementary flow | 000095-06-7 |  |  | Mass
0695a966-849a-3622-9de7-a19f37be55c2 | Sulfallate |  | Elementary flows/Emission to soil/industrial | 00.00.000 |  | Elementary flow | 000095-06-7 |  |  | Mass
2fde8c5b-8927-3568-a211-fdb71011965d | Sulfallate |  | Elementary flows/Emission to soil/agricultural | 00.00.000 |  | Elementary flow | 000095-06-7 |  |  | Mass
d2b1f028-2e95-4596-b81b-9bf3619431dc | SULFALLATE |  | Elementary flows/Emission to soil/unspecified | 00.00.000 |  | Elementary flow | 000095-06-7 |  |  | Mass
702dc594-2200-30f2-845f-d5bb5ebec5b6 | Sulfallate |  | Elementary flows/Emission to air/indoor | 00.00.000 |  | Elementary flow | 000095-06-7 |  |  | Mass
9d9400bb-283f-334d-8156-7fce8f62cb40 | Sulfallate |  | Elementary flows/Emission to air/low population density | 00.00.000 |  | Elementary flow | 000095-06-7 |  |  | Mass
82828494-2414-33d5-8ba2-f0f355db0f56 | Sulfallate |  | Elementary flows/Emission to air/unspecified | 00.00.000 |  | Elementary flow | 000095-06-7 |  |  | Mass
8d5d34d1-6600-3dfc-9d67-f52ac74b17c5 | Sulfallate |  | Elementary flows/Emission to air/low population density, long-term | 00.00.000 |  | Elementary flow | 000095-06-7 |  |  | Mass
ec3c3349-a5ad-34fa-897c-b5b1a5db401e | Sulfallate |  | Elementary flows/Emission to water/ocean | 00.00.000 |  | Elementary flow | 000095-06-7 |  |  | Mass
a23424cf-e941-3e01-964a-64e15fc3606e | Sulfallate |  | Elementary flows/Emission to water/ground water, long-term | 00.00.000 |  | Elementary flow | 000095-06-7 |  |  | Mass
006c489e-5472-3da5-964c-038d0888c79c | Sulfallate |  | Elementary flows/Emission to water/river | 00.00.000 |  | Elementary flow | 000095-06-7 |  |  | Mass
a89c4438-9d6b-3dc0-9341-24bd2e5439d7 | Sulfallate |  | Elementary flows/Emission to soil/forestry | 00.00.000 |  | Elementary flow | 000095-06-7 |  |  | Mass
8ef44643-27af-3530-bc06-9068cc1d855b | Sulfallate |  | Elementary flows/Emission to water/unspecified | 00.00.000 |  | Elementary flow | 000095-06-7 |  |  | Mass
045aac38-b4ab-3991-929b-815520217ef2 | Sulfamethazine |  | Elementary flows/Emission to air/lower stratosphere + upper troposphere | 00.00.000 |  | Elementary flow | 000057-68-1 |  |  | Mass
c3b1e705-4c33-3e59-847a-964adf7a16e3 | Sulfamethazine |  | Elementary flows/Emission to water/river, long-term | 00.00.000 |  | Elementary flow | 000057-68-1 |  |  | Mass
ce36d586-aca3-3438-a2de-d8b68979ec02 | Sulfamethazine |  | Elementary flows/Emission to air/high population density | 00.00.000 |  | Elementary flow | 000057-68-1 |  |  | Mass
8e31b2c1-a1f3-3c3c-95a0-395ead2cfb4a | Sulfamethazine |  | Elementary flows/Emission to soil/industrial | 00.00.000 |  | Elementary flow | 000057-68-1 |  |  | Mass
3263d345-0c74-37de-a493-b86b74226583 | Sulfamethazine |  | Elementary flows/Emission to water/lake | 00.00.000 |  | Elementary flow | 000057-68-1 |  |  | Mass
9a10010b-b63d-33b9-8306-6320fc7ac03d | Sulfamethazine |  | Elementary flows/Emission to soil/agricultural | 00.00.000 |  | Elementary flow | 000057-68-1 |  |  | Mass
e2aa041a-5b23-417e-8ec8-ef03fbb5329b | SULFAMETHAZINE |  | Elementary flows/Emission to soil/unspecified | 00.00.000 |  | Elementary flow | 000057-68-1 |  |  | Mass
a35849bf-a430-3f81-b513-e242cf32a608 | Sulfamethazine |  | Elementary flows/Emission to air/indoor | 00.00.000 |  | Elementary flow | 000057-68-1 |  |  | Mass
6db08724-dd62-37dd-8281-9aa44910a7b6 | Sulfamethazine |  | Elementary flows/Emission to air/low population density | 00.00.000 |  | Elementary flow | 000057-68-1 |  |  | Mass
1bac1a67-1fa2-3814-a842-62c636faa1cc | Sulfamethazine |  | Elementary flows/Emission to air/unspecified | 00.00.000 |  | Elementary flow | 000057-68-1 |  |  | Mass
d1801e28-24ca-39e5-bd91-66ed2f40e349 | Sulfamethazine |  | Elementary flows/Emission to air/low population density, long-term | 00.00.000 |  | Elementary flow | 000057-68-1 |  |  | Mass
3bbd1317-aead-36b6-9b2f-6c6ca7c45af1 | Sulfamethazine |  | Elementary flows/Emission to water/ocean | 00.00.000 |  | Elementary flow | 000057-68-1 |  |  | Mass
ca5fc539-35b5-3740-9d1e-79f17213845e | Sulfamethazine |  | Elementary flows/Emission to water/ground water, long-term | 00.00.000 |  | Elementary flow | 000057-68-1 |  |  | Mass
890e4eed-4d61-3d7a-8cd2-53dcd11f5e17 | Sulfamethazine |  | Elementary flows/Emission to water/river | 00.00.000 |  | Elementary flow | 000057-68-1 |  |  | Mass
c6160fd2-0fe6-317c-90b7-69f3971806d5 | Sulfamethazine |  | Elementary flows/Emission to soil/forestry | 00.00.000 |  | Elementary flow | 000057-68-1 |  |  | Mass
f5cd87c1-1841-330e-8457-9a7b983a19d8 | Sulfamethazine |  | Elementary flows/Emission to water/unspecified | 00.00.000 |  | Elementary flow | 000057-68-1 |  |  | Mass
386d908b-a32e-3850-82b4-df4aeff1f1cf | Sulfamethazine |  | Elementary flows/Emission to water/ground water | 00.00.000 |  | Elementary flow | 000057-68-1 |  |  | Mass
0c822766-614a-3517-b7b8-57e772c9c40a | Sulfamethoxazole |  | Elementary flows/Emission to air/lower stratosphere + upper troposphere | 00.00.000 |  | Elementary flow | 000723-46-6 |  |  | Mass
aa62db2a-bb7c-37f6-913f-9ced6621dcd7 | Sulfamethoxazole |  | Elementary flows/Emission to air/high population density | 00.00.000 |  | Elementary flow | 000723-46-6 |  |  | Mass
bf188bcd-575a-3247-80c0-8c7a9b149941 | Sulfamethoxazole |  | Elementary flows/Emission to soil/agricultural | 00.00.000 |  | Elementary flow | 000723-46-6 |  |  | Mass
64319529-cae3-39cc-8bb3-0ce6cf67e286 | Sulfamethoxazole |  | Elementary flows/Emission to soil/unspecified | 00.00.000 |  | Elementary flow | 000723-46-6 |  |  | Mass
aba6245a-0cad-32bb-99ff-826f65836056 | Sulfamethoxazole |  | Elementary flows/Emission to air/indoor | 00.00.000 |  | Elementary flow | 000723-46-6 |  |  | Mass
7d6d5b48-5882-380a-b761-b17efc415802 | Sulfamethoxazole |  | Elementary flows/Emission to air/low population density | 00.00.000 |  | Elementary flow | 000723-46-6 |  |  | Mass
cc582ce7-578c-39e4-a137-a4684b3ccec7 | Sulfamethoxazole |  | Elementary flows/Emission to air/unspecified | 00.00.000 |  | Elementary flow | 000723-46-6 |  |  | Mass
ebc957bf-3ea3-3de0-ab33-046874bd39df | Sulfamethoxazole |  | Elementary flows/Emission to air/low population density, long-term | 00.00.000 |  | Elementary flow | 000723-46-6 |  |  | Mass
590f267f-d481-314c-a27d-df56316989d1 | Sulfamethoxazole |  | Elementary flows/Emission to water/ocean | 00.00.000 |  | Elementary flow | 000723-46-6 |  |  | Mass
076f40af-f1cd-391d-aeef-65d75d491e93 | Sulfamethoxazole |  | Elementary flows/Emission to water/unspecified | 00.00.000 |  | Elementary flow | 000723-46-6 |  |  | Mass
edc9898e-1208-3893-9629-27bf74b31a46 | Sulfamic acid |  | Elementary flows/Emission to air/lower stratosphere + upper troposphere | 00.00.000 |  | Elementary flow | 005329-14-6 |  |  | Mass
9579fc60-d5f1-3511-a087-5896986d641c | Sulfamic acid |  | Elementary flows/Emission to water/river, long-term | 00.00.000 |  | Elementary flow | 005329-14-6 |  |  | Mass
890c4ad7-820b-381b-8ad2-c7f5f295f0b8 | Sulfamic acid |  | Elementary flows/Emission to air/high population density | 00.00.000 |  | Elementary flow | 005329-14-6 |  |  | Mass
003dd4a0-2f64-3bfa-bd49-af5418dfbd46 | Sulfamic acid |  | Elementary flows/Emission to soil/industrial | 00.00.000 |  | Elementary flow | 005329-14-6 |  |  | Mass
90c15674-7bce-3974-a8c6-122ba5c1a1a8 | Sulfamic acid |  | Elementary flows/Emission to water/lake | 00.00.000 |  | Elementary flow | 005329-14-6 |  |  | Mass
e8abd522-53e5-3426-8845-0388f3f092e8 | Sulfamic acid |  | Elementary flows/Emission to soil/agricultural | 00.00.000 |  | Elementary flow | 005329-14-6 |  |  | Mass
865aa684-28b5-33b9-893a-2725a7864374 | Sulfamic acid |  | Elementary flows/Emission to soil/unspecified | 00.00.000 |  | Elementary flow | 005329-14-6 |  |  | Mass
0061bdfe-e7a2-3a33-b56b-42381d4b0495 | Sulfamic acid |  | Elementary flows/Emission to air/indoor | 00.00.000 |  | Elementary flow | 005329-14-6 |  |  | Mass
7d8c0ec5-4e03-349e-9883-62a934481508 | Sulfamic acid |  | Elementary flows/Emission to air/low population density | 00.00.000 |  | Elementary flow | 005329-14-6 |  |  | Mass
9bad1bcf-d81b-3910-be56-307e83393f25 | Sulfamic acid |  | Elementary flows/Emission to air/unspecified | 00.00.000 |  | Elementary flow | 005329-14-6 |  |  | Mass
dbd219cd-b3b2-3254-bfec-92583f8b17f7 | Sulfamic acid |  | Elementary flows/Emission to air/low population density, long-term | 00.00.000 |  | Elementary flow | 005329-14-6 |  |  | Mass
10620d9f-984d-328a-8936-cc66fdd770a5 | Sulfamic acid |  | Elementary flows/Emission to water/ocean | 00.00.000 |  | Elementary flow | 005329-14-6 |  |  | Mass
9c4b27aa-e3ef-36f5-aef8-44f26a145fe8 | Sulfamic acid |  | Elementary flows/Emission to water/ground water, long-term | 00.00.000 |  | Elementary flow | 005329-14-6 |  |  | Mass
f47feb97-0e69-36ba-9a34-1beebac660fd | Sulfamic acid |  | Elementary flows/Emission to water/river | 00.00.000 |  | Elementary flow | 005329-14-6 |  |  | Mass
5d52bcc9-f83e-3f68-bcd9-5cb877269f9e | Sulfamic acid |  | Elementary flows/Emission to soil/forestry | 00.00.000 |  | Elementary flow | 005329-14-6 |  |  | Mass
2a116af3-6449-385f-8a94-2b13137e8235 | Sulfamic acid |  | Elementary flows/Emission to water/unspecified | 00.00.000 |  | Elementary flow | 005329-14-6 |  |  | Mass
e66d6161-5869-3b04-9cf7-4aa870f96d1a | Sulfamic acid, monoammonium salt |  | Elementary flows/Emission to air/lower stratosphere + upper troposphere | 00.00.000 |  | Elementary flow | 007773-06-0 |  |  | Mass
037a4ae8-34c9-39bc-87f5-aee5c953ae6f | Sulfamic acid, monoammonium salt |  | Elementary flows/Emission to air/high population density | 00.00.000 |  | Elementary flow | 007773-06-0 |  |  | Mass
49a420bb-1aaf-3906-9ad2-434135c2440b | Sulfamic acid, monoammonium salt |  | Elementary flows/Emission to soil/industrial | 00.00.000 |  | Elementary flow | 007773-06-0 |  |  | Mass
cb601661-7017-3766-94a3-5451cf964507 | Sulfamic acid, monoammonium salt |  | Elementary flows/Emission to soil/agricultural | 00.00.000 |  | Elementary flow | 007773-06-0 |  |  | Mass
e45e5346-4ff2-3daa-b130-256a5dc5a167 | Sulfamic acid, monoammonium salt |  | Elementary flows/Emission to soil/unspecified | 00.00.000 |  | Elementary flow | 007773-06-0 |  |  | Mass
ec987708-4869-34ba-a03b-b75573c3eaca | Sulfamic acid, monoammonium salt |  | Elementary flows/Emission to air/indoor | 00.00.000 |  | Elementary flow | 007773-06-0 |  |  | Mass
3c5e6a9c-6741-3385-85ab-9ccca7b25883 | Sulfamic acid, monoammonium salt |  | Elementary flows/Emission to air/low population density | 00.00.000 |  | Elementary flow | 007773-06-0 |  |  | Mass
4edae24a-1aee-3fa2-a48e-448f25442f9d | Sulfamic acid, monoammonium salt |  | Elementary flows/Emission to air/unspecified | 00.00.000 |  | Elementary flow | 007773-06-0 |  |  | Mass
30be6530-82fe-30ff-9c25-4b6a68c34705 | Sulfamic acid, monoammonium salt |  | Elementary flows/Emission to air/low population density, long-term | 00.00.000 |  | Elementary flow | 007773-06-0 |  |  | Mass
178c164b-c676-35db-be6c-6235113e59b6 | Sulfamic acid, monoammonium salt |  | Elementary flows/Emission to water/ocean | 00.00.000 |  | Elementary flow | 007773-06-0 |  |  | Mass
11896e1c-c00f-3e87-b049-7152a570eeef | Sulfamic acid, monoammonium salt |  | Elementary flows/Emission to water/ground water, long-term | 00.00.000 |  | Elementary flow | 007773-06-0 |  |  | Mass
34bbc99a-754f-337a-a14c-c77ab6963fa6 | Sulfamic acid, monoammonium salt |  | Elementary flows/Emission to water/river | 00.00.000 |  | Elementary flow | 007773-06-0 |  |  | Mass
ad263ac7-99f1-3ad2-90b5-d028dd4264ca | Sulfamic acid, monoammonium salt |  | Elementary flows/Emission to water/unspecified | 00.00.000 |  | Elementary flow | 007773-06-0 |  |  | Mass
96490c0c-e944-3d9f-acd3-c0b6920ddaff | Sulfasalazine |  | Elementary flows/Emission to air/lower stratosphere + upper troposphere | 00.00.000 |  | Elementary flow | 000599-79-1 |  |  | Mass
c2c8c945-2627-3d71-907f-71c5b89286ed | Sulfasalazine |  | Elementary flows/Emission to air/high population density | 00.00.000 |  | Elementary flow | 000599-79-1 |  |  | Mass
f98d3b3c-46d9-36b5-840a-08c9aa21c034 | Sulfasalazine |  | Elementary flows/Emission to soil/industrial | 00.00.000 |  | Elementary flow | 000599-79-1 |  |  | Mass
796c5fb7-1c9b-3799-8203-1c927a0fc62c | Sulfasalazine |  | Elementary flows/Emission to soil/agricultural | 00.00.000 |  | Elementary flow | 000599-79-1 |  |  | Mass
170b5127-4aff-4f4b-8387-c4d2f14639ae | Sulfasalazine |  | Elementary flows/Emission to soil/unspecified | 00.00.000 |  | Elementary flow | 000599-79-1 |  |  | Mass
c47189f5-92b4-3ae7-8899-a45ce7493e04 | Sulfasalazine |  | Elementary flows/Emission to air/indoor | 00.00.000 |  | Elementary flow | 000599-79-1 |  |  | Mass
0c876c7f-595a-300c-8796-17d0a0adc136 | Sulfasalazine |  | Elementary flows/Emission to air/low population density | 00.00.000 |  | Elementary flow | 000599-79-1 |  |  | Mass
9e9bbabc-a0df-3961-b0ac-03ecbffcdabe | Sulfasalazine |  | Elementary flows/Emission to air/unspecified | 00.00.000 |  | Elementary flow | 000599-79-1 |  |  | Mass
67735a25-63e4-3fdf-be19-5ff8785f492f | Sulfasalazine |  | Elementary flows/Emission to air/low population density, long-term | 00.00.000 |  | Elementary flow | 000599-79-1 |  |  | Mass
5b58ff07-c5e7-3fe3-985e-e4a848bde507 | Sulfasalazine |  | Elementary flows/Emission to water/ocean | 00.00.000 |  | Elementary flow | 000599-79-1 |  |  | Mass
f4c271e1-c2ab-37f7-8cac-31d31ea68307 | Sulfasalazine |  | Elementary flows/Emission to water/ground water, long-term | 00.00.000 |  | Elementary flow | 000599-79-1 |  |  | Mass
ae5c73d1-58ed-30f8-8ae7-518409bd5dd4 | Sulfasalazine |  | Elementary flows/Emission to water/river | 00.00.000 |  | Elementary flow | 000599-79-1 |  |  | Mass
791c41f4-4935-30f4-9e91-972e57d64c78 | Sulfasalazine |  | Elementary flows/Emission to soil/forestry | 00.00.000 |  | Elementary flow | 000599-79-1 |  |  | Mass
2235235d-4d91-3c19-b985-eb5c1c4e076b | Sulfasalazine |  | Elementary flows/Emission to water/unspecified | 00.00.000 |  | Elementary flow | 000599-79-1 |  |  | Mass
d64c693d-aa5a-40de-a250-ed9d24b90542 | Sulfate |  | Elementary flows/Emission to air/lower stratosphere + upper troposphere | 00.00.000 |  | Elementary flow | 014808-79-8 | SO4-- |  | Mass
826677aa-8347-4494-85da-a26fe3e1e824 | Sulfate |  | Elementary flows/Emission to air/high population density | 00.00.000 |  | Elementary flow | 014808-79-8 | SO4-- |  | Mass
557280c6-27c2-40a2-84ab-a98d2660ad91 | Sulfate |  | Elementary flows/Emission to soil/industrial | 00.00.000 |  | Elementary flow | 014808-79-8 | SO4-- |  | Mass
773cd2d2-5997-3fb4-b8f4-ab9e6e76106a | Sulfate |  | Elementary flows/Emission to water/lake | 00.00.000 |  | Elementary flow | 018785-72-3 |  |  | Mass
4badd6d8-7790-47b1-8edb-1f1bb6653408 | Sulfate |  | Elementary flows/Emission to water/fresh water, long-term | 00.00.000 |  | Elementary flow | 014808-79-8 | SO4 -- |  | Mass
4435f1ba-3d59-41da-9e1c-0c6f771e8d63 | Sulfate |  | Elementary flows/Emission to soil/unspecified | 00.00.000 |  | Elementary flow | 014808-79-8 | SO4-- |  | Mass
006aa3f7-59ba-450f-aa45-a2b2d1752647 | Sulfate |  | Elementary flows/Emission to air/low population density | 00.00.000 |  | Elementary flow | 014808-79-8 | SO4-- |  | Mass
9b00c244-fcce-4d38-922b-601a81f2ba34 | Sulfate |  | Elementary flows/Emission to air/unspecified | 00.00.000 |  | Elementary flow | 014808-79-8 | SO4-- |  | Mass
796c56b3-a863-444c-8b75-1412832af498 | Sulfate |  | Elementary flows/Emission to water/fresh water | 00.00.000 |  | Elementary flow | 014808-79-8 | SO4 -- |  | Mass
1f30d646-6556-11dd-ad8b-0800200c9a66 | Sulfate |  | Elementary flows/Resource/in ground | 00.00.000 |  | Elementary flow | 014808-79-8 | SO4-- |  | Mass
37d35fd0-7f07-4b9b-92eb-de3c27050172 | Sulfate |  | Elementary flows/Emission to water/surface water | 00.00.000 |  | Elementary flow | 014808-79-8 | SO4 -- |  | Mass
a259eb99-e741-49e6-8b3f-8985c018be28 | Sulfate |  | Elementary flows/Emission to air/low population density, long-term | 00.00.000 |  | Elementary flow | 014808-79-8 | SO4-- |  | Mass
5efff566-462f-4ded-b5b4-6761cf50c376 | Sulfate |  | Elementary flows/Emission to water/ocean | 00.00.000 |  | Elementary flow | 014808-79-8 | SO4 -- |  | Mass
bfc0bf1c-e5e2-4702-a502-08c892031837 | Sulfate |  | Elementary flows/Emission to water/ground water, long-term | 00.00.000 |  | Elementary flow | 014808-79-8 | SO4 -- |  | Mass
500de612-91b2-4643-8cce-ed489206e5e6 | Sulfate |  | Elementary flows/Emission to water/river | 00.00.000 |  | Elementary flow | 014808-79-8 | SO4-- |  | Mass
28bca51a-6cc7-46af-961a-fd2b675a1376 | Sulfate |  | Elementary flows/Emission to water/unspecified | 00.00.000 |  | Elementary flow | 014808-79-8 | SO4 -- |  | Mass
31eacbfc-683a-4d36-afc1-80dee42a3b94 | Sulfate |  | Elementary flows/Emission to water/ground water | 00.00.000 |  | Elementary flow | 014808-79-8 | SO4 -- |  | Mass
5608f97f-878b-498d-a512-96eb028dcd2b | Sulfentrazone |  | Elementary flows/Emission to air/lower stratosphere + upper troposphere | 00.00.000 |  | Elementary flow | 122836-35-5 |  |  | Mass
e5330011-3595-4d8d-957b-a6ad92baf065 | Sulfentrazone |  | Elementary flows/Emission to water/river, long-term | 00.00.000 |  | Elementary flow | 122836-35-5 |  |  | Mass
c126b276-51af-429d-af80-b3ae71c266f1 | Sulfentrazone |  | Elementary flows/Emission to air/high population density | 00.00.000 |  | Elementary flow | 122836-35-5 |  |  | Mass
0f01d6fd-3270-49a4-8918-06ca7b22248b | Sulfentrazone |  | Elementary flows/Emission to soil/industrial | 00.00.000 |  | Elementary flow | 122836-35-5 |  |  | Mass
7cab723f-61c5-4151-9bf1-657ca246b1a1 | Sulfentrazone |  | Elementary flows/Emission to water/lake | 00.00.000 |  | Elementary flow | 122836-35-5 |  |  | Mass
7ab9afec-40e0-41b0-82b1-6cb15c84e949 | Sulfentrazone |  | Elementary flows/Emission to soil/agricultural | 00.00.000 |  | Elementary flow | 122836-35-5 | C11H10Cl2F2N4O3S |  | Mass
6542263c-9e49-4e68-a0bc-64a5033b9d74 | Sulfentrazone |  | Elementary flows/Emission to water/fresh water, long-term | 00.00.000 |  | Elementary flow | 122836-35-5 |  |  | Mass
66578799-7ca6-4b10-960f-e64719aff309 | Sulfentrazone |  | Elementary flows/Emission to soil/unspecified | 00.00.000 |  | Elementary flow | 122836-35-5 |  |  | Mass
ea38362a-2740-3d23-80d9-8c442b0a5e9a | Sulfentrazone |  | Elementary flows/Emission to air/indoor | 00.00.000 |  | Elementary flow | 122836-35-5 |  |  | Mass
72ed39ea-c75e-4f41-ab03-8f1661c19a21 | Sulfentrazone |  | Elementary flows/Emission to air/low population density | 00.00.000 |  | Elementary flow | 122836-35-5 | C11H10Cl2F2N4O3S |  | Mass
f05df00c-2fd6-4c62-9071-b1741abe94a1 | Sulfentrazone |  | Elementary flows/Emission to air/unspecified | 00.00.000 |  | Elementary flow | 122836-35-5 |  |  | Mass
f39df2c4-da17-4747-9807-0e5f2418eb95 | Sulfentrazone |  | Elementary flows/Emission to water/fresh water | 00.00.000 |  | Elementary flow | 122836-35-5 |  |  | Mass
bda96d2b-adf5-481d-bfd4-a515679178ea | Sulfentrazone |  | Elementary flows/Emission to water/fossil- | 00.00.000 |  | Elementary flow | 122836-35-5 |  |  | Mass
ee369bee-d918-4e90-9652-1a5b61223609 | Sulfentrazone |  | Elementary flows/Emission to air/low population density, long-term | 00.00.000 |  | Elementary flow | 122836-35-5 |  |  | Mass
bbdc2105-c9a4-46a1-b257-3b4940f3b58d | Sulfentrazone |  | Elementary flows/Emission to water/ocean | 00.00.000 |  | Elementary flow | 122836-35-5 |  |  | Mass
975c801a-c0fc-4e27-b352-73758ddd10b0 | Sulfentrazone |  | Elementary flows/Emission to water/ground water, long-term | 00.00.000 |  | Elementary flow | 122836-35-5 |  |  | Mass
c2752086-e415-4222-9335-f7a3882ff9e2 | Sulfentrazone |  | Elementary flows/Emission to water/river | 00.00.000 |  | Elementary flow | 122836-35-5 |  |  | Mass
63a24d4f-9210-4730-b39f-33f6f29ebbe4 | Sulfentrazone |  | Elementary flows/Emission to soil/forestry | 00.00.000 |  | Elementary flow | 122836-35-5 |  |  | Mass
5e26e5c6-b0ae-458c-bd3b-dee76efa422c | Sulfentrazone |  | Elementary flows/Emission to water/unspecified | 00.00.000 |  | Elementary flow | 122836-35-5 | C11H10Cl2F2N4O3S |  | Mass
796ed953-1cc3-49b2-b464-ef931eb8f01f | Sulfentrazone |  | Elementary flows/Emission to water/ground water | 00.00.000 |  | Elementary flow | 122836-35-5 |  |  | Mass
2094c764-dab5-4bea-9109-f631e5bcd5a8 | Sulfide |  | Elementary flows/Emission to soil/industrial | 00.00.000 |  | Elementary flow | 018496-25-8 | S -- |  | Mass
f81d4cc9-28ba-3cea-a671-7100d79f7a7c | Sulfide |  | Elementary flows/Emission to water/lake | 00.00.000 |  | Elementary flow | 018496-25-8 |  |  | Mass
690641f5-8612-4057-983b-6e6129cf1a19 | Sulfide |  | Elementary flows/Emission to soil/unspecified | 00.00.000 |  | Elementary flow | 018496-25-8 | S -- |  | Mass
3767a512-de32-4a30-b6df-3f27ad3735fd | Sulfide |  | Elementary flows/Emission to air/unspecified | 00.00.000 |  | Elementary flow | 018496-25-8 |  |  | Mass
45fa8c92-6047-4bae-b70a-43a7e7730c7b | Sulfide |  | Elementary flows/Emission to water/fresh water | 00.00.000 |  | Elementary flow | 018496-25-8 | S -- |  | Mass
0e940fff-f3ba-41b4-a5c6-d53a88bfc707 | Sulfide |  | Elementary flows/Emission to water/surface water | 00.00.000 |  | Elementary flow | 018496-25-8 | S -- |  | Mass
4870313f-52a4-4c41-8a08-a25745f2fce9 | Sulfide |  | Elementary flows/Emission to water/ocean | 00.00.000 |  | Elementary flow | 018496-25-8 | S -- |  | Mass
33130fd7-3a99-437a-b179-33ea64ca1f9d | Sulfide |  | Elementary flows/Emission to water/ground water, long-term | 00.00.000 |  | Elementary flow | 018496-25-8 | S -- |  | Mass
23f63403-0852-401c-aac4-4b6a37b48473 | Sulfide |  | Elementary flows/Emission to water/river | 00.00.000 |  | Elementary flow | 018496-25-8 | S -- |  | Mass
8af1b210-ae85-4b60-9644-d5d180075037 | Sulfide |  | Elementary flows/Emission to water/unspecified | 00.00.000 |  | Elementary flow | 018496-25-8 | S -- |  | Mass
f7ef52c3-1fc7-4c2f-b002-83fab5a50a7f | Sulfide |  | Elementary flows/Emission to water/ground water | 00.00.000 |  | Elementary flow | 018496-25-8 | S -- |  | Mass
36a38474-a5a1-302a-9f7c-43d0c1da7cc0 | sulfisoxazole |  | Elementary flows/Emission to air/lower stratosphere + upper troposphere | 00.00.000 |  | Elementary flow | 000127-69-5 |  |  | Mass
4013085c-cb04-3fd4-a3b4-655eaca45295 | sulfisoxazole |  | Elementary flows/Emission to air/high population density | 00.00.000 |  | Elementary flow | 000127-69-5 |  |  | Mass
eca32f5e-0e5a-34b8-86cb-5ab16f6b2a61 | sulfisoxazole |  | Elementary flows/Emission to soil/agricultural | 00.00.000 |  | Elementary flow | 000127-69-5 |  |  | Mass
a6ae9313-8f43-3627-b666-a2336796cd0a | sulfisoxazole |  | Elementary flows/Emission to soil/unspecified | 00.00.000 |  | Elementary flow | 000127-69-5 |  |  | Mass
1d5dc106-6e99-3872-b78e-824d9046a694 | sulfisoxazole |  | Elementary flows/Emission to air/indoor | 00.00.000 |  | Elementary flow | 000127-69-5 |  |  | Mass
2d3f59dd-458c-3edc-8719-eb954a3a5912 | sulfisoxazole |  | Elementary flows/Emission to air/low population density | 00.00.000 |  | Elementary flow | 000127-69-5 |  |  | Mass
16cc4ae7-6043-37ba-a5ad-2b812bdf05dc | sulfisoxazole |  | Elementary flows/Emission to air/unspecified | 00.00.000 |  | Elementary flow | 000127-69-5 |  |  | Mass
ce5c3d44-c980-356d-8886-4d8f6d266824 | sulfisoxazole |  | Elementary flows/Emission to air/low population density, long-term | 00.00.000 |  | Elementary flow | 000127-69-5 |  |  | Mass
f2f7e21c-3876-32a6-a51a-922260ace48e | sulfisoxazole |  | Elementary flows/Emission to water/ocean | 00.00.000 |  | Elementary flow | 000127-69-5 |  |  | Mass
5a8a379a-4bf8-3b78-8bd6-ff97e69fcc32 | sulfisoxazole |  | Elementary flows/Emission to water/unspecified | 00.00.000 |  | Elementary flow | 000127-69-5 |  |  | Mass
4aed44df-760c-497f-ab37-ebbe7d2b15ff | Sulfite |  | Elementary flows/Emission to water/fresh water | 00.00.000 |  | Elementary flow | 014265-45-3 | SO3 -- |  | Mass
ad0ce2f1-e6ca-4ab4-a9e7-b9c0137a8e00 | Sulfite |  | Elementary flows/Emission to water/surface water | 00.00.000 |  | Elementary flow | 014265-45-3 | SO3 -- |  | Mass
ebadae73-f4ff-4594-8241-0fafa5f972d2 | Sulfite |  | Elementary flows/Emission to water/ocean | 00.00.000 |  | Elementary flow | 014265-45-3 | SO3 -- |  | Mass
4d9a8916-fe62-41b4-bd1b-ebe113146387 | Sulfite |  | Elementary flows/Emission to water/ground water, long-term | 00.00.000 |  | Elementary flow | 014265-45-3 | SO3 -- |  | Mass
e91e6b50-e6e7-4158-9aa1-c7a2a22ec33d | Sulfite |  | Elementary flows/Emission to water/river | 00.00.000 |  | Elementary flow | 014265-45-3 | SO3 -- |  | Mass
24145938-f9e3-40ea-ab06-409187ca5d26 | Sulfite |  | Elementary flows/Emission to water/unspecified | 00.00.000 |  | Elementary flow | 014265-45-3 | SO3 -- |  | Mass
e4d7a9e4-76d6-46f6-b91b-2be8460d248e | Sulfite |  | Elementary flows/Emission to water/ground water | 00.00.000 |  | Elementary flow | 014265-45-3 | SO3 -- |  | Mass
2bdc4a58-ec6c-3401-bf8b-b19716e829e4 | Sulfometuron methyl |  | Elementary flows/Emission to air/lower stratosphere + upper troposphere | 00.00.000 |  | Elementary flow | 074222-97-2 |  |  | Mass
d18a9ae1-67a5-3f92-92f0-db6ac4e093c0 | Sulfometuron methyl |  | Elementary flows/Emission to water/river, long-term | 00.00.000 |  | Elementary flow | 074222-97-2 |  |  | Mass
60792a30-b3c7-3dd0-90c8-048c618a1b0e | Sulfometuron methyl |  | Elementary flows/Emission to air/high population density | 00.00.000 |  | Elementary flow | 074222-97-2 |  |  | Mass
66be4b1e-98a3-3fab-ba36-37286cecbb3f | Sulfometuron methyl |  | Elementary flows/Emission to soil/industrial | 00.00.000 |  | Elementary flow | 074222-97-2 |  |  | Mass
bb065a7d-6e6c-34df-9682-a2f6c52aa394 | Sulfometuron methyl |  | Elementary flows/Emission to water/lake | 00.00.000 |  | Elementary flow | 074222-97-2 |  |  | Mass
ce092a45-fb7c-4dd9-b0db-254ffefdc992 | Sulfometuron methyl |  | Elementary flows/Emission to soil/agricultural | 00.00.000 |  | Elementary flow | 074222-97-2 |  |  | Mass
19629304-ce9a-3553-a41c-a78170b202a0 | Sulfometuron methyl |  | Elementary flows/Emission to soil/unspecified | 00.00.000 |  | Elementary flow | 074222-97-2 |  |  | Mass
191d3b72-513e-36f6-a8be-0cb544ac31a3 | Sulfometuron methyl |  | Elementary flows/Emission to air/indoor | 00.00.000 |  | Elementary flow | 074222-97-2 |  |  | Mass
3bb99e70-7560-3246-836e-ec6e5489bdc4 | Sulfometuron methyl |  | Elementary flows/Emission to air/low population density | 00.00.000 |  | Elementary flow | 074222-97-2 |  |  | Mass
00ad5368-c582-30da-aece-384b6ba72f2d | Sulfometuron methyl |  | Elementary flows/Emission to air/unspecified | 00.00.000 |  | Elementary flow | 074222-97-2 |  |  | Mass
3094841d-8d61-3a76-9839-35e1915c7545 | Sulfometuron methyl |  | Elementary flows/Emission to air/low population density, long-term | 00.00.000 |  | Elementary flow | 074222-97-2 |  |  | Mass
b755665e-4ae6-3500-bbf9-1afee50b7ec3 | Sulfometuron methyl |  | Elementary flows/Emission to water/ocean | 00.00.000 |  | Elementary flow | 074222-97-2 |  |  | Mass
36e92ff6-1777-3bf5-b360-4ee9e9659d12 | Sulfometuron methyl |  | Elementary flows/Emission to water/ground water, long-term | 00.00.000 |  | Elementary flow | 074222-97-2 |  |  | Mass
9cc36811-bde5-33b0-94e6-5bd3530fa425 | Sulfometuron methyl |  | Elementary flows/Emission to water/river | 00.00.000 |  | Elementary flow | 074222-97-2 |  |  | Mass
c6724e09-7b6b-3a2c-a050-26620fd9f2ec | Sulfometuron methyl |  | Elementary flows/Emission to soil/forestry | 00.00.000 |  | Elementary flow | 074222-97-2 |  |  | Mass
ae7b3373-08ff-341b-9840-d0c8bca4f4bd | Sulfometuron methyl |  | Elementary flows/Emission to water/unspecified | 00.00.000 |  | Elementary flow | 074222-97-2 |  |  | Mass
0e3bf5ad-193b-3884-b75a-c03c2db49139 | Sulfometuron methyl |  | Elementary flows/Emission to water/ground water | 00.00.000 |  | Elementary flow | 074222-97-2 |  |  | Mass
ae0cba83-bc12-3590-ba43-328347255723 | Sulfosate |  | Elementary flows/Emission to soil/industrial | 00.00.000 |  | Elementary flow | 081591-81-3 |  |  | Mass
4518a791-f5dd-4ee2-ab87-2f8ffca6b230 | Sulfosate |  | Elementary flows/Emission to soil/agricultural | 00.00.000 |  | Elementary flow | 081591-81-3 | C6H16NO5PS |  | Mass
da0e00dc-3391-3a7e-a596-3c691774ae72 | Sulfosate |  | Elementary flows/Emission to soil/unspecified | 00.00.000 |  | Elementary flow | 081591-81-3 |  |  | Mass
51194dcc-3691-428a-b510-3d3b37a18fb9 | Sulfosate |  | Elementary flows/Emission to air/low population density | 00.00.000 |  | Elementary flow | 081591-81-3 | C6H16NO5PS |  | Mass
e3afa416-9390-43df-935f-050d40fc8469 | Sulfosate |  | Elementary flows/Emission to air/unspecified | 00.00.000 |  | Elementary flow | 081591-81-3 | C6H16NO5PS |  | Mass
dd321189-cc8b-4418-8cd1-1ab9ee90fe7b | Sulfosate |  | Elementary flows/Emission to water/unspecified | 00.00.000 |  | Elementary flow | 081591-81-3 | C6H16NO5PS |  | Mass
c8ad0520-aced-48fc-b025-d9aee99af660 | Sulfosulfuron |  | Elementary flows/Emission to air/lower stratosphere + upper troposphere | 00.00.000 |  | Elementary flow | 141776-32-1 |  |  | Mass
0155235e-3541-4faf-971c-9007b273186a | Sulfosulfuron |  | Elementary flows/Emission to water/river, long-term | 00.00.000 |  | Elementary flow | 141776-32-1 |  |  | Mass
c4a3b7fc-b031-4c0f-9368-ebb5119e977e | Sulfosulfuron |  | Elementary flows/Emission to air/high population density | 00.00.000 |  | Elementary flow | 141776-32-1 |  |  | Mass
327fa00d-509d-47f1-970e-84b288014530 | Sulfosulfuron |  | Elementary flows/Emission to soil/industrial | 00.00.000 |  | Elementary flow | 141776-32-1 |  |  | Mass
aeb3f7cc-e0a7-4195-92d2-072f42ff0dd3 | Sulfosulfuron |  | Elementary flows/Emission to water/lake | 00.00.000 |  | Elementary flow | 141776-32-1 |  |  | Mass
6a9afa4e-3b29-4695-b742-56c893060dd3 | Sulfosulfuron |  | Elementary flows/Emission to soil/agricultural | 00.00.000 |  | Elementary flow | 141776-32-1 | C16H18N6O7S2 |  | Mass
d82b9c6b-ff47-4e75-b5e2-6278470f82dc | Sulfosulfuron |  | Elementary flows/Emission to water/fresh water, long-term | 00.00.000 |  | Elementary flow | 141776-32-1 |  |  | Mass
fa75698e-110e-4e65-856b-0db94ed726c1 | Sulfosulfuron |  | Elementary flows/Emission to soil/unspecified | 00.00.000 |  | Elementary flow | 141776-32-1 |  |  | Mass
317c0f91-43ef-3f92-a9a8-b6b9a90b5a4e | Sulfosulfuron |  | Elementary flows/Emission to air/indoor | 00.00.000 |  | Elementary flow | 141776-32-1 |  |  | Mass
088bd16a-3316-4703-86a4-e3cdb2643dae | Sulfosulfuron |  | Elementary flows/Emission to air/low population density | 00.00.000 |  | Elementary flow | 141776-32-1 |  |  | Mass
596435e1-ce52-4404-a3ff-dfa422224c76 | Sulfosulfuron |  | Elementary flows/Emission to air/unspecified | 00.00.000 |  | Elementary flow | 141776-32-1 |  |  | Mass
a837b32b-0f29-4dd7-9912-6be7b723d92d | Sulfosulfuron |  | Elementary flows/Emission to water/fresh water | 00.00.000 |  | Elementary flow | 141776-32-1 |  |  | Mass
ac66ad15-186c-4d5c-8d13-70f04cee73f3 | Sulfosulfuron |  | Elementary flows/Emission to water/fossil- | 00.00.000 |  | Elementary flow | 141776-32-1 |  |  | Mass
73dad1a2-9405-403c-9a70-7ababd1eff9f | Sulfosulfuron |  | Elementary flows/Emission to air/low population density, long-term | 00.00.000 |  | Elementary flow | 141776-32-1 |  |  | Mass
ebca56dc-9cf9-41c9-83dd-504c217fcc14 | Sulfosulfuron |  | Elementary flows/Emission to water/ocean | 00.00.000 |  | Elementary flow | 141776-32-1 |  |  | Mass
9c59010f-e16c-439f-96b0-36f80209189c | Sulfosulfuron |  | Elementary flows/Emission to water/ground water, long-term | 00.00.000 |  | Elementary flow | 141776-32-1 |  |  | Mass
89f77f51-63ab-4ca0-b63c-325f6ed3c551 | Sulfosulfuron |  | Elementary flows/Emission to water/river | 00.00.000 |  | Elementary flow | 141776-32-1 |  |  | Mass
5bb5dcf7-77f7-4ae6-8d2d-a48f6756453b | Sulfosulfuron |  | Elementary flows/Emission to soil/forestry | 00.00.000 |  | Elementary flow | 141776-32-1 |  |  | Mass
dfc4e42e-73c2-4938-8682-d2e4dc5418c6 | Sulfosulfuron |  | Elementary flows/Emission to water/unspecified | 00.00.000 |  | Elementary flow | 141776-32-1 |  |  | Mass
5a0387df-0904-432b-9692-d794297f8849 | Sulfosulfuron |  | Elementary flows/Emission to water/ground water | 00.00.000 |  | Elementary flow | 141776-32-1 |  |  | Mass
9613a770-33ae-38c3-b443-0aeeea906bbd | Sulfotep |  | Elementary flows/Emission to air/lower stratosphere + upper troposphere | 00.00.000 |  | Elementary flow | 003689-24-5 |  |  | Mass
a67f482e-470f-37ab-a264-e0d488d4c81b | Sulfotep |  | Elementary flows/Emission to water/river, long-term | 00.00.000 |  | Elementary flow | 003689-24-5 |  |  | Mass
1c34b726-2820-379d-a9ab-fd07db40798c | Sulfotep |  | Elementary flows/Emission to air/high population density | 00.00.000 |  | Elementary flow | 003689-24-5 |  |  | Mass
61df81e0-24d2-3511-9a91-f71136997cc1 | Sulfotep |  | Elementary flows/Emission to soil/industrial | 00.00.000 |  | Elementary flow | 003689-24-5 |  |  | Mass
5139fab1-4414-36b6-a6b4-6ae27a6d7170 | Sulfotep |  | Elementary flows/Emission to water/lake | 00.00.000 |  | Elementary flow | 003689-24-5 |  |  | Mass
06b4ca72-27f9-3e75-87e2-b3d5e91a79bf | Sulfotep |  | Elementary flows/Emission to soil/agricultural | 00.00.000 |  | Elementary flow | 003689-24-5 |  |  | Mass
8f8ac34b-ce5e-38ee-ab7c-e21933c08091 | Sulfotep |  | Elementary flows/Emission to soil/unspecified | 00.00.000 |  | Elementary flow | 003689-24-5 |  |  | Mass
f149275f-fd40-3a58-b45a-d1e5a46f0b4e | Sulfotep |  | Elementary flows/Emission to air/indoor | 00.00.000 |  | Elementary flow | 003689-24-5 |  |  | Mass
84498e9f-a642-3aef-a597-1ab8d5748890 | Sulfotep |  | Elementary flows/Emission to air/low population density | 00.00.000 |  | Elementary flow | 003689-24-5 |  |  | Mass
2c14464b-98fb-3335-a2fd-51bc271b5cc3 | Sulfotep |  | Elementary flows/Emission to air/unspecified | 00.00.000 |  | Elementary flow | 003689-24-5 |  |  | Mass
175113e2-881c-3ecf-a20a-c78ab1fb8b43 | Sulfotep |  | Elementary flows/Emission to air/low population density, long-term | 00.00.000 |  | Elementary flow | 003689-24-5 |  |  | Mass
c535192f-0369-3748-ac96-8a8bc9a6db10 | Sulfotep |  | Elementary flows/Emission to water/ocean | 00.00.000 |  | Elementary flow | 003689-24-5 |  |  | Mass
f6f18c71-22dd-3727-8e22-025c89653584 | Sulfotep |  | Elementary flows/Emission to water/ground water, long-term | 00.00.000 |  | Elementary flow | 003689-24-5 |  |  | Mass
5310de4d-0330-386d-8466-008f893ed882 | Sulfotep |  | Elementary flows/Emission to water/river | 00.00.000 |  | Elementary flow | 003689-24-5 |  |  | Mass
108c8068-34d0-3012-b5f5-95ee890a553f | Sulfotep |  | Elementary flows/Emission to soil/forestry | 00.00.000 |  | Elementary flow | 003689-24-5 |  |  | Mass
4c0c6ce7-71b6-3f6b-a0ac-2b1dc8ec8550 | Sulfotep |  | Elementary flows/Emission to water/unspecified | 00.00.000 |  | Elementary flow | 003689-24-5 |  |  | Mass
4eafd07e-0c0f-37f0-b849-22143ac10e50 | Sulfotep |  | Elementary flows/Emission to water/ground water | 00.00.000 |  | Elementary flow | 003689-24-5 |  |  | Mass
a2bb0239-156c-43d3-a41c-b5b4140785ec | Sulfur |  | Elementary flows/Resource/unspecified | 00.00.000 |  | Elementary flow | 007704-34-9 |  |  | Mass
2905ed32-6556-11dd-ad8b-0800200c9a66 | Sulfur |  | Elementary flows/Emission to air/high population density | 00.00.000 |  | Elementary flow | 007704-34-9 |  |  | Mass
16f40b1c-f7c8-4100-9916-81a260493951 | Sulfur |  | Elementary flows/Emission to soil/industrial | 00.00.000 |  | Elementary flow | 007704-34-9 | S |  | Mass
47ace0ce-9872-31cd-b821-612090098116 | Sulfur |  | Elementary flows/Resource/in water | 00.00.000 |  | Elementary flow | 007704-34-9 |  |  | Mass
d4049741-cef2-4edd-a3af-9728b9e3a568 | Sulfur |  | Elementary flows/Emission to soil/agricultural | 00.00.000 |  | Elementary flow | 007704-34-9 | S |  | Mass
32451556-ee07-4e36-bd8a-09f8847f9c83 | Sulfur |  | Elementary flows/Emission to soil/unspecified | 00.00.000 |  | Elementary flow | 007704-34-9 | S |  | Mass
75f395bf-351b-4d95-9c9b-fdce145ae403 | Sulfur |  | Elementary flows/Emission to air/unspecified | 00.00.000 |  | Elementary flow | 007704-34-9 | S |  | Mass
0c2efb61-ac49-4ff1-9f66-7f1aff286b5e | Sulfur |  | Elementary flows/Emission to water/fresh water | 00.00.000 |  | Elementary flow | 007704-34-9 | S |  | Mass
1f30fd77-6556-11dd-ad8b-0800200c9a66 | Sulfur |  | Elementary flows/Resource/in ground | 00.00.000 |  | Elementary flow | 007704-34-9 |  |  | Mass
16d8a28a-bf21-46ff-ae18-6da39e53fa17 | Sulfur |  | Elementary flows/Emission to water/surface water | 00.00.000 |  | Elementary flow | 007704-34-9 | S |  | Mass
871b6f07-de14-48d4-b4aa-7745872c7e9a | Sulfur |  | Elementary flows/Emission to water/ocean | 00.00.000 |  | Elementary flow | 007704-34-9 | S |  | Mass
8b31d489-c85c-4cd6-bd7b-fc5599acc168 | Sulfur |  | Elementary flows/Emission to water/ground water, long-term | 00.00.000 |  | Elementary flow | 007704-34-9 | S |  | Mass
5c19fb6f-9712-482b-835b-e5174d31297d | Sulfur |  | Elementary flows/Emission to water/river | 00.00.000 |  | Elementary flow | 007704-34-9 | S |  | Mass
599e7856-605e-47eb-b780-ab039f2d4006 | Sulfur |  | Elementary flows/Emission to soil/forestry | 00.00.000 |  | Elementary flow | 007704-34-9 | S |  | Mass
5ac2254e-6b60-45f5-a700-6e0b93f411c8 | Sulfur |  | Elementary flows/Emission to water/unspecified | 00.00.000 |  | Elementary flow | 007704-34-9 | S |  | Mass
c2cc0ba3-a0c4-4bb4-9b85-3ff9dae2061f | Sulfur |  | Elementary flows/Emission to water/ground water | 00.00.000 |  | Elementary flow | 007704-34-9 | S |  | Mass
99fec7ac-eb5b-315f-a148-cd5865a3c91b | Sulfur acid |  | Emissions to air/Unspecified | 00.00.000 |  | Elementary flow |  |  |  | Mass
16521d00-4b6f-464f-b5dd-8da4a27b15ca | Sulfur dioxide |  | Elementary flows/Emission to air/lower stratosphere + upper troposphere | 00.00.000 |  | Elementary flow | 007446-09-5 | SOx as SO2 |  | Mass
8c52f40c-69b7-4538-8923-b371523c71f5 | Sulfur dioxide |  | Elementary flows/Emission to air/high population density | 00.00.000 |  | Elementary flow | 007446-09-5 | SOx as SO2 |  | Mass
ee19be2c-444c-4518-b4fd-ec519a91a487 | Sulfur dioxide |  | Elementary flows/Emission to soil/industrial | 00.00.000 |  | Elementary flow | 007446-09-5 |  |  | Mass
915754a8-5464-455b-88c5-bbeaa57a5a02 | Sulfur dioxide |  | Elementary flows/Emission to soil/agricultural | 00.00.000 |  | Elementary flow | 007446-09-5 | SOx as SO2 |  | Mass
f5ed50a6-3cff-3cd0-978c-4c0820573244 | Sulfur dioxide |  | Elementary flows/Emission to soil/unspecified | 00.00.000 |  | Elementary flow | 007446-09-5 |  |  | Mass
78c3efe4-421c-4d30-82e4-b97ac5124993 | Sulfur dioxide |  | Elementary flows/Emission to air/low population density | 00.00.000 |  | Elementary flow | 007446-09-5 | SOx as SO2 |  | Mass
fd7aa71c-508c-480d-81a6-8052aad92646 | Sulfur dioxide |  | Elementary flows/Emission to air/unspecified | 00.00.000 |  | Elementary flow | 007446-09-5 | SOx as SO2 |  | Mass
3293a09d-80e4-43da-aea8-c00cbfc5946c | Sulfur dioxide |  | Elementary flows/Emission to water/fresh water | 00.00.000 |  | Elementary flow | 007446-09-5 | SOx as SO2 |  | Mass
6ce44f77-d181-4396-8fa2-2276eeeb4c08 | Sulfur dioxide |  | Elementary flows/Emission to air/low population density, long-term | 00.00.000 |  | Elementary flow | 007446-09-5 | SOx as SO2 |  | Mass
8f142bc2-2f1e-480f-9712-c46221a00365 | Sulfur dioxide |  | Elementary flows/Emission to soil/forestry | 00.00.000 |  | Elementary flow | 007446-09-5 |  |  | Mass
63e82564-8549-11e0-9d78-0800200c9a66 | Sulfur dioxide |  | Elementary flows/Emission to water/unspecified | 00.00.000 |  | Elementary flow | 007446-09-5 | SOx as SO2 |  | Mass
5e9c016a-71f9-3f00-86f4-8dd90f450ec7 | Sulfur dioxide |  | Emissions to air/Unspecified | 00.00.000 |  | Elementary flow |  |  |  | Mass
e7605e17-52f9-3b8e-9e74-61663d40c60a | Sulfur dioxide |  | Emissions to air/Unspecified | 00.00.000 |  | Elementary flow |  |  |  | Mass
2b3e47be-bbed-39f5-a664-027faafe88f9 | Sulfur dioxide, AL |  | Elementary flows/Emission to air/unspecified | 00.00.000 |  | Elementary flow | 007446-09-5 |  |  | Mass
78a036b3-ccbf-3e36-8c30-f51d55e51d26 | Sulfur dioxide, AL |  | Elementary flows/Emission to air/low population density, long-term | 00.00.000 |  | Elementary flow | 007446-09-5 |  |  | Mass
517c938f-22a4-358b-9090-a282cbf643d8 | Sulfur dioxide, AT |  | Elementary flows/Emission to air/high population density | 00.00.000 |  | Elementary flow | 007446-09-5 |  |  | Mass
20d519e5-af9b-30bc-824f-3040ace127d6 | Sulfur dioxide, AT |  | Elementary flows/Emission to air/low population density | 00.00.000 |  | Elementary flow | 007446-09-5 |  |  | Mass
f11254ce-c69f-304b-88c6-7c27b9c4d58b | Sulfur dioxide, AT |  | Elementary flows/Emission to air/unspecified | 00.00.000 |  | Elementary flow | 007446-09-5 |  |  | Mass
0b62ee66-3626-3235-8b13-8da8f923fe92 | Sulfur dioxide, AT |  | Elementary flows/Emission to air/low population density, long-term | 00.00.000 |  | Elementary flow | 007446-09-5 |  |  | Mass
a9094036-2b5e-3ff5-a786-e7b95ca939c3 | Sulfur dioxide, BA |  | Elementary flows/Emission to air/high population density | 00.00.000 |  | Elementary flow | 007446-09-5 |  |  | Mass
c7edeebc-27f6-3264-9438-73a366ba1113 | Sulfur dioxide, BA |  | Elementary flows/Emission to air/low population density | 00.00.000 |  | Elementary flow | 007446-09-5 |  |  | Mass
943814ee-aa97-323d-b1e2-cc1c92088810 | Sulfur dioxide, BA |  | Elementary flows/Emission to air/unspecified | 00.00.000 |  | Elementary flow | 007446-09-5 |  |  | Mass
547b3b86-8ffd-303b-bf47-3634d4264d18 | Sulfur dioxide, BA |  | Elementary flows/Emission to air/low population density, long-term | 00.00.000 |  | Elementary flow | 007446-09-5 |  |  | Mass
0548214c-8814-37f8-b7ab-a582637b783b | Sulfur dioxide, BE |  | Elementary flows/Emission to air/high population density | 00.00.000 |  | Elementary flow | 007446-09-5 |  |  | Mass
0a461699-1d65-3de1-aeb1-c48e8a0fda87 | Sulfur dioxide, BE |  | Elementary flows/Emission to air/low population density | 00.00.000 |  | Elementary flow | 007446-09-5 |  |  | Mass
12528ff4-9542-3b91-a6c1-ad3d4992c5df | Sulfur dioxide, BE |  | Elementary flows/Emission to air/unspecified | 00.00.000 |  | Elementary flow | 007446-09-5 |  |  | Mass
bf78371d-388a-3b75-ab6e-bc555d042407 | Sulfur dioxide, BE |  | Elementary flows/Emission to air/low population density, long-term | 00.00.000 |  | Elementary flow | 007446-09-5 |  |  | Mass
470c08d4-91c4-33fd-85f6-9f5a95547c8e | Sulfur dioxide, BG |  | Elementary flows/Emission to air/high population density | 00.00.000 |  | Elementary flow | 007446-09-5 |  |  | Mass
181e53cc-a335-36bd-8575-6544af073936 | Sulfur dioxide, BG |  | Elementary flows/Emission to air/low population density | 00.00.000 |  | Elementary flow | 007446-09-5 |  |  | Mass
1df97db6-a7a4-3587-8794-822e65b78e82 | Sulfur dioxide, BG |  | Elementary flows/Emission to air/unspecified | 00.00.000 |  | Elementary flow | 007446-09-5 |  |  | Mass
b5f1a664-076b-33f4-be64-35182df66889 | Sulfur dioxide, BG |  | Elementary flows/Emission to air/low population density, long-term | 00.00.000 |  | Elementary flow | 007446-09-5 |  |  | Mass
ba315fcf-99fc-3876-a5be-ad61f322e9d5 | Sulfur dioxide, BY |  | Elementary flows/Emission to air/high population density | 00.00.000 |  | Elementary flow | 007446-09-5 |  |  | Mass
57db6c9f-9285-3042-aeba-7c798fd1d398 | Sulfur dioxide, BY |  | Elementary flows/Emission to air/low population density | 00.00.000 |  | Elementary flow | 007446-09-5 |  |  | Mass
ed04d1d2-e8b9-3c07-b5f9-24ab21afda17 | Sulfur dioxide, BY |  | Elementary flows/Emission to air/unspecified | 00.00.000 |  | Elementary flow | 007446-09-5 |  |  | Mass
27057e26-7769-3240-9daa-98f138c34520 | Sulfur dioxide, BY |  | Elementary flows/Emission to air/low population density, long-term | 00.00.000 |  | Elementary flow | 007446-09-5 |  |  | Mass
cf9f6cf8-9a1a-3a22-b742-c9f1e15d7b61 | Sulfur dioxide, CH |  | Elementary flows/Emission to air/high population density | 00.00.000 |  | Elementary flow | 007446-09-5 |  |  | Mass
f28ef757-a7d1-3401-96d1-3b087b3693cb | Sulfur dioxide, CH |  | Elementary flows/Emission to air/low population density | 00.00.000 |  | Elementary flow | 007446-09-5 |  |  | Mass
8b57ea43-fca5-389a-99c1-34ad7282ab84 | Sulfur dioxide, CH |  | Elementary flows/Emission to air/unspecified | 00.00.000 |  | Elementary flow | 007446-09-5 |  |  | Mass
1c79875b-58a6-3f75-8281-d6106d39d17a | Sulfur dioxide, CH |  | Elementary flows/Emission to air/low population density, long-term | 00.00.000 |  | Elementary flow | 007446-09-5 |  |  | Mass
83f34580-c874-3b6a-963e-5f7bc72a84ef | Sulfur dioxide, CS |  | Elementary flows/Emission to air/high population density | 00.00.000 |  | Elementary flow | 007446-09-5 |  |  | Mass
a856e4e1-e4b5-3a8d-ac7e-8a8508c2dcbb | Sulfur dioxide, CS |  | Elementary flows/Emission to air/low population density | 00.00.000 |  | Elementary flow | 007446-09-5 |  |  | Mass
a99d4e23-28a1-3599-bc61-48e38ff18502 | Sulfur dioxide, CS |  | Elementary flows/Emission to air/unspecified | 00.00.000 |  | Elementary flow | 007446-09-5 |  |  | Mass
d8d41068-e572-3fef-8f90-3c0695e73f12 | Sulfur dioxide, CS |  | Elementary flows/Emission to air/low population density, long-term | 00.00.000 |  | Elementary flow | 007446-09-5 |  |  | Mass
ed68783e-be2f-3d70-95ed-1a44aabdaad6 | Sulfur dioxide, CZ |  | Elementary flows/Emission to air/high population density | 00.00.000 |  | Elementary flow | 007446-09-5 |  |  | Mass
6858019a-fa74-3c67-a0fd-79222aa76903 | Sulfur dioxide, CZ |  | Elementary flows/Emission to air/low population density | 00.00.000 |  | Elementary flow | 007446-09-5 |  |  | Mass
1c851d50-cf14-3a5b-9c81-f566aa7276fb | Sulfur dioxide, CZ |  | Elementary flows/Emission to air/unspecified | 00.00.000 |  | Elementary flow | 007446-09-5 |  |  | Mass
a5816135-b69d-3322-8915-c9e1f577ad0e | Sulfur dioxide, CZ |  | Elementary flows/Emission to air/low population density, long-term | 00.00.000 |  | Elementary flow | 007446-09-5 |  |  | Mass
1cd5b120-d5cb-3da7-ac0d-6cfa18e4313f | Sulfur dioxide, DE |  | Elementary flows/Emission to air/high population density | 00.00.000 |  | Elementary flow | 007446-09-5 |  |  | Mass
de2562a5-6919-391c-be52-d5fa5bc75899 | Sulfur dioxide, DE |  | Elementary flows/Emission to air/low population density | 00.00.000 |  | Elementary flow | 007446-09-5 |  |  | Mass
41fcb964-4bcc-36bb-a830-0a5620b73bff | Sulfur dioxide, DE |  | Elementary flows/Emission to air/unspecified | 00.00.000 |  | Elementary flow | 007446-09-5 |  |  | Mass
eb13c197-cf72-3698-8945-aa1159192405 | Sulfur dioxide, DE |  | Elementary flows/Emission to air/low population density, long-term | 00.00.000 |  | Elementary flow | 007446-09-5 |  |  | Mass
e6fb2e06-5eee-37fd-a2c7-68815cc30e24 | Sulfur dioxide, DK |  | Elementary flows/Emission to air/high population density | 00.00.000 |  | Elementary flow | 007446-09-5 |  |  | Mass
d6e01f63-c11c-3685-af4e-c8f2c18a2cfc | Sulfur dioxide, DK |  | Elementary flows/Emission to air/low population density | 00.00.000 |  | Elementary flow | 007446-09-5 |  |  | Mass
96c5052b-fb30-30a1-86b9-c05305391159 | Sulfur dioxide, DK |  | Elementary flows/Emission to air/unspecified | 00.00.000 |  | Elementary flow | 007446-09-5 |  |  | Mass
19361ffb-6671-324f-a299-125b5f23698d | Sulfur dioxide, DK |  | Elementary flows/Emission to air/low population density, long-term | 00.00.000 |  | Elementary flow | 007446-09-5 |  |  | Mass
7e3b4c48-051e-3c61-bf08-9645b0566082 | Sulfur dioxide, EE |  | Elementary flows/Emission to air/high population density | 00.00.000 |  | Elementary flow | 007446-09-5 |  |  | Mass
31d6867a-7a42-35a4-9ce4-e95745b5912c | Sulfur dioxide, EE |  | Elementary flows/Emission to air/low population density | 00.00.000 |  | Elementary flow | 007446-09-5 |  |  | Mass
2183232d-4f9d-32e2-9a70-d1fb1d1fc18f | Sulfur dioxide, EE |  | Elementary flows/Emission to air/unspecified | 00.00.000 |  | Elementary flow | 007446-09-5 |  |  | Mass
6ff90bb0-00d0-3bb3-b8b8-0cdfc1ad593b | Sulfur dioxide, EE |  | Elementary flows/Emission to air/low population density, long-term | 00.00.000 |  | Elementary flow | 007446-09-5 |  |  | Mass
ea09c8a0-08ef-32c9-a654-47cc163b1c22 | Sulfur dioxide, ES |  | Elementary flows/Emission to air/high population density | 00.00.000 |  | Elementary flow | 007446-09-5 |  |  | Mass
f2b5a264-4c1a-352d-9655-fa31873c0e53 | Sulfur dioxide, ES |  | Elementary flows/Emission to air/low population density | 00.00.000 |  | Elementary flow | 007446-09-5 |  |  | Mass
5d9b974a-4ba8-3f45-84e4-ddfd8c56a1f7 | Sulfur dioxide, ES |  | Elementary flows/Emission to air/unspecified | 00.00.000 |  | Elementary flow | 007446-09-5 |  |  | Mass
cfa787cc-d767-379a-ae0c-51dd1013ae86 | Sulfur dioxide, ES |  | Elementary flows/Emission to air/low population density, long-term | 00.00.000 |  | Elementary flow | 007446-09-5 |  |  | Mass
b1bb28b2-c4c6-34a4-974b-ac93a228ce54 | Sulfur dioxide, FI |  | Elementary flows/Emission to air/high population density | 00.00.000 |  | Elementary flow | 007446-09-5 |  |  | Mass
ac18e899-f1b1-310d-8bcc-4903deb1ba41 | Sulfur dioxide, FI |  | Elementary flows/Emission to air/low population density | 00.00.000 |  | Elementary flow | 007446-09-5 |  |  | Mass
132497ca-31bd-3983-9f48-1f69fc46f824 | Sulfur dioxide, FI |  | Elementary flows/Emission to air/unspecified | 00.00.000 |  | Elementary flow | 007446-09-5 |  |  | Mass
e9ebf41c-fbac-3cc6-9afc-4335ba579031 | Sulfur dioxide, FI |  | Elementary flows/Emission to air/low population density, long-term | 00.00.000 |  | Elementary flow | 007446-09-5 |  |  | Mass
684af404-26ab-3e90-bd47-28da031ca927 | Sulfur dioxide, FR |  | Elementary flows/Emission to air/high population density | 00.00.000 |  | Elementary flow | 007446-09-5 |  |  | Mass
dffc6457-db57-3d72-8534-fb1a1a81b7dd | Sulfur dioxide, FR |  | Elementary flows/Emission to air/low population density | 00.00.000 |  | Elementary flow | 007446-09-5 |  |  | Mass
39978c4c-ac92-3161-a0b0-b207cec9fa3b | Sulfur dioxide, FR |  | Elementary flows/Emission to air/unspecified | 00.00.000 |  | Elementary flow | 007446-09-5 |  |  | Mass
cb93d6a4-5060-3a98-8ceb-877fb9b5e194 | Sulfur dioxide, FR |  | Elementary flows/Emission to air/low population density, long-term | 00.00.000 |  | Elementary flow | 007446-09-5 |  |  | Mass
17e9e8ea-41c2-3bb9-9100-4fc492ca177d | Sulfur dioxide, GB |  | Elementary flows/Emission to air/high population density | 00.00.000 |  | Elementary flow | 007446-09-5 |  |  | Mass
a4a86268-7b32-3662-a39a-c994915156b5 | Sulfur dioxide, GB |  | Elementary flows/Emission to air/low population density | 00.00.000 |  | Elementary flow | 007446-09-5 |  |  | Mass
b03c90e9-1d5b-3d8c-94ff-2db3cf0581e8 | Sulfur dioxide, GB |  | Elementary flows/Emission to air/unspecified | 00.00.000 |  | Elementary flow | 007446-09-5 |  |  | Mass
68f5a356-d27b-384c-861c-896678c0c6e5 | Sulfur dioxide, GB |  | Elementary flows/Emission to air/low population density, long-term | 00.00.000 |  | Elementary flow | 007446-09-5 |  |  | Mass
e131dd44-59b6-3c64-a70d-577f1e40a064 | Sulfur dioxide, GR |  | Elementary flows/Emission to air/high population density | 00.00.000 |  | Elementary flow | 007446-09-5 |  |  | Mass
fb4aca64-ef10-350a-a3dd-8980ce99b8e9 | Sulfur dioxide, GR |  | Elementary flows/Emission to air/low population density | 00.00.000 |  | Elementary flow | 007446-09-5 |  |  | Mass
daf2be01-1965-3f78-860c-35c74fbcaf52 | Sulfur dioxide, GR |  | Elementary flows/Emission to air/unspecified | 00.00.000 |  | Elementary flow | 007446-09-5 |  |  | Mass
db0c7320-f6fa-3fab-b639-16c322abdfeb | Sulfur dioxide, GR |  | Elementary flows/Emission to air/low population density, long-term | 00.00.000 |  | Elementary flow | 007446-09-5 |  |  | Mass
4e62e3c2-6b42-3e5c-9bc1-6f20e3a5e229 | Sulfur dioxide, HR |  | Elementary flows/Emission to air/high population density | 00.00.000 |  | Elementary flow | 007446-09-5 |  |  | Mass
2b068a9e-ce33-3f8a-80ba-4d4ecb387ed8 | Sulfur dioxide, HR |  | Elementary flows/Emission to air/low population density | 00.00.000 |  | Elementary flow | 007446-09-5 |  |  | Mass
390cb614-457b-3092-83c6-d5fe151d12a4 | Sulfur dioxide, HR |  | Elementary flows/Emission to air/unspecified | 00.00.000 |  | Elementary flow | 007446-09-5 |  |  | Mass
7612ab1d-d9d0-3efb-9de1-4f26cbcfad06 | Sulfur dioxide, HR |  | Elementary flows/Emission to air/low population density, long-term | 00.00.000 |  | Elementary flow | 007446-09-5 |  |  | Mass
06176eb7-4ba9-3508-9bb2-3d7a01aafda5 | Sulfur dioxide, HU |  | Elementary flows/Emission to air/high population density | 00.00.000 |  | Elementary flow | 007446-09-5 |  |  | Mass
6fcec775-0a27-3db5-b53e-f59417fbdb95 | Sulfur dioxide, HU |  | Elementary flows/Emission to air/low population density | 00.00.000 |  | Elementary flow | 007446-09-5 |  |  | Mass
136eef83-b6f8-3480-9af6-fbcb3f90977c | Sulfur dioxide, HU |  | Elementary flows/Emission to air/unspecified | 00.00.000 |  | Elementary flow | 007446-09-5 |  |  | Mass
2b9cf554-77b0-3994-b555-f54bf623e9dc | Sulfur dioxide, HU |  | Elementary flows/Emission to air/low population density, long-term | 00.00.000 |  | Elementary flow | 007446-09-5 |  |  | Mass
811fd480-2bd2-3e12-8cca-8f9a19cd3a49 | Sulfur dioxide, IE |  | Elementary flows/Emission to air/high population density | 00.00.000 |  | Elementary flow | 007446-09-5 |  |  | Mass
d7c8448e-62a0-3c5a-9fab-4bec54434800 | Sulfur dioxide, IE |  | Elementary flows/Emission to air/low population density | 00.00.000 |  | Elementary flow | 007446-09-5 |  |  | Mass
53094713-ec07-3711-85ef-855bab0703de | Sulfur dioxide, IE |  | Elementary flows/Emission to air/unspecified | 00.00.000 |  | Elementary flow | 007446-09-5 |  |  | Mass
326618c8-9596-33e0-9de3-abb72f141190 | Sulfur dioxide, IE |  | Elementary flows/Emission to air/low population density, long-term | 00.00.000 |  | Elementary flow | 007446-09-5 |  |  | Mass
65e9f13a-ee7f-3bf9-85ee-8f6d9ee8ebd8 | Sulfur dioxide, IT |  | Elementary flows/Emission to air/high population density | 00.00.000 |  | Elementary flow | 007446-09-5 |  |  | Mass
d155142a-41ee-3ff5-a65a-e8b9dba1e1ee | Sulfur dioxide, IT |  | Elementary flows/Emission to air/low population density | 00.00.000 |  | Elementary flow | 007446-09-5 |  |  | Mass
992cd2bb-410c-392a-8337-a4862209ba08 | Sulfur dioxide, IT |  | Elementary flows/Emission to air/unspecified | 00.00.000 |  | Elementary flow | 007446-09-5 |  |  | Mass
fcfda974-10f0-33cd-8b62-2bdcbb7e47c1 | Sulfur dioxide, IT |  | Elementary flows/Emission to air/low population density, long-term | 00.00.000 |  | Elementary flow | 007446-09-5 |  |  | Mass
50c9847d-48d4-30d7-a18d-d7e7376d9c62 | Sulfur dioxide, LT |  | Elementary flows/Emission to air/high population density | 00.00.000 |  | Elementary flow | 007446-09-5 |  |  | Mass
a0460dfc-d386-30c5-a9bb-cec458480e80 | Sulfur dioxide, LT |  | Elementary flows/Emission to air/low population density | 00.00.000 |  | Elementary flow | 007446-09-5 |  |  | Mass
62388669-54e3-3e94-8973-76cd03ec6ebf | Sulfur dioxide, LT |  | Elementary flows/Emission to air/unspecified | 00.00.000 |  | Elementary flow | 007446-09-5 |  |  | Mass
087ca8a3-ff8d-348e-aad4-a433e4deac5e | Sulfur dioxide, LT |  | Elementary flows/Emission to air/low population density, long-term | 00.00.000 |  | Elementary flow | 007446-09-5 |  |  | Mass
d0bd4595-7eaa-35a4-9e57-5a9b77385a23 | Sulfur dioxide, LU |  | Elementary flows/Emission to air/high population density | 00.00.000 |  | Elementary flow | 007446-09-5 |  |  | Mass
3f71b066-5e49-3b45-9f3d-f4df9c669741 | Sulfur dioxide, LU |  | Elementary flows/Emission to air/low population density | 00.00.000 |  | Elementary flow | 007446-09-5 |  |  | Mass
3b731e3f-1629-3642-913b-b79fd55f000c | Sulfur dioxide, LU |  | Elementary flows/Emission to air/unspecified | 00.00.000 |  | Elementary flow | 007446-09-5 |  |  | Mass
a705ef76-9a24-3351-b828-2b6051ff0e18 | Sulfur dioxide, LU |  | Elementary flows/Emission to air/low population density, long-term | 00.00.000 |  | Elementary flow | 007446-09-5 |  |  | Mass
10547eae-23e5-3327-95ba-d67b7a7f5720 | Sulfur dioxide, LV |  | Elementary flows/Emission to air/high population density | 00.00.000 |  | Elementary flow | 007446-09-5 |  |  | Mass
02d80cde-1bc2-3179-92a9-605ca154f04d | Sulfur dioxide, LV |  | Elementary flows/Emission to air/low population density | 00.00.000 |  | Elementary flow | 007446-09-5 |  |  | Mass
c9075e93-9824-3e31-a93d-7bd099871ed8 | Sulfur dioxide, LV |  | Elementary flows/Emission to air/unspecified | 00.00.000 |  | Elementary flow | 007446-09-5 |  |  | Mass
5185327b-517e-3fd3-bfa5-82efae1c2a0f | Sulfur dioxide, LV |  | Elementary flows/Emission to air/low population density, long-term | 00.00.000 |  | Elementary flow | 007446-09-5 |  |  | Mass
78abf1ac-0129-38a0-a2c1-4b1e8796f6ee | Sulfur dioxide, MD |  | Elementary flows/Emission to air/high population density | 00.00.000 |  | Elementary flow | 007446-09-5 |  |  | Mass
e2fb4d0f-358d-36c1-a602-0318134c72b0 | Sulfur dioxide, MD |  | Elementary flows/Emission to air/low population density | 00.00.000 |  | Elementary flow | 007446-09-5 |  |  | Mass
48406409-59e4-31f8-9aa4-a13993873b5c | Sulfur dioxide, MD |  | Elementary flows/Emission to air/unspecified | 00.00.000 |  | Elementary flow | 007446-09-5 |  |  | Mass
9d77d867-8952-3d1d-b26c-ca1b596687f0 | Sulfur dioxide, MD |  | Elementary flows/Emission to air/low population density, long-term | 00.00.000 |  | Elementary flow | 007446-09-5 |  |  | Mass
c768a337-97b5-38e0-bd07-7f93a2418f4e | Sulfur dioxide, MK |  | Elementary flows/Emission to air/high population density | 00.00.000 |  | Elementary flow | 007446-09-5 |  |  | Mass
ec28edb4-6382-3dd9-9284-fb5b8a75ede8 | Sulfur dioxide, MK |  | Elementary flows/Emission to air/low population density | 00.00.000 |  | Elementary flow | 007446-09-5 |  |  | Mass
e7505b8f-b6b7-34b9-919c-21de19c56e94 | Sulfur dioxide, MK |  | Elementary flows/Emission to air/unspecified | 00.00.000 |  | Elementary flow | 007446-09-5 |  |  | Mass
31b04950-9c0f-398e-a9e1-a3ad2c6b9eac | Sulfur dioxide, MK |  | Elementary flows/Emission to air/low population density, long-term | 00.00.000 |  | Elementary flow | 007446-09-5 |  |  | Mass
6630cc5d-8342-3879-b793-4c4ed6a88115 | Sulfur dioxide, NL |  | Elementary flows/Emission to air/high population density | 00.00.000 |  | Elementary flow | 007446-09-5 |  |  | Mass
75e80fa0-8a13-363e-ba51-759c0f2f7e1d | Sulfur dioxide, NL |  | Elementary flows/Emission to air/low population density | 00.00.000 |  | Elementary flow | 007446-09-5 |  |  | Mass
1afec1d6-c5e9-355b-9199-aa970b2a451d | Sulfur dioxide, NL |  | Elementary flows/Emission to air/unspecified | 00.00.000 |  | Elementary flow | 007446-09-5 |  |  | Mass
ee2c18ae-5dec-3635-b458-bbfd64ea2eea | Sulfur dioxide, NL |  | Elementary flows/Emission to air/low population density, long-term | 00.00.000 |  | Elementary flow | 007446-09-5 |  |  | Mass
957b0dec-7d2b-35da-8cd0-29c599b60cf8 | Sulfur dioxide, NO |  | Elementary flows/Emission to air/high population density | 00.00.000 |  | Elementary flow | 007446-09-5 |  |  | Mass
9d3d9560-ea78-3ae8-b0e7-d16c968372ce | Sulfur dioxide, NO |  | Elementary flows/Emission to air/low population density | 00.00.000 |  | Elementary flow | 007446-09-5 |  |  | Mass
76eb42a3-956e-3bb6-9b21-976cca9b3009 | Sulfur dioxide, NO |  | Elementary flows/Emission to air/unspecified | 00.00.000 |  | Elementary flow | 007446-09-5 |  |  | Mass
df1889ef-fe5b-375d-a58f-65688998eca4 | Sulfur dioxide, NO |  | Elementary flows/Emission to air/low population density, long-term | 00.00.000 |  | Elementary flow | 007446-09-5 |  |  | Mass
d65df1d4-7140-3fb7-8b78-34d4d49f1daf | Sulfur dioxide, PL |  | Elementary flows/Emission to air/high population density | 00.00.000 |  | Elementary flow | 007446-09-5 |  |  | Mass
2bcf60c2-da0f-3392-a128-6ec7dbfd3410 | Sulfur dioxide, PL |  | Elementary flows/Emission to air/low population density | 00.00.000 |  | Elementary flow | 007446-09-5 |  |  | Mass
332475ae-31e0-355e-ba84-e90a0a7406b1 | Sulfur dioxide, PL |  | Elementary flows/Emission to air/unspecified | 00.00.000 |  | Elementary flow | 007446-09-5 |  |  | Mass
2aa360b9-80a9-3803-8df3-fc8ae174746d | Sulfur dioxide, PL |  | Elementary flows/Emission to air/low population density, long-term | 00.00.000 |  | Elementary flow | 007446-09-5 |  |  | Mass
26e792b7-bf18-3355-8f27-36d37c283d68 | Sulfur dioxide, PT |  | Elementary flows/Emission to air/high population density | 00.00.000 |  | Elementary flow | 007446-09-5 |  |  | Mass
04834996-6f9c-3fa9-888d-e0adc05d8fb1 | Sulfur dioxide, PT |  | Elementary flows/Emission to air/low population density | 00.00.000 |  | Elementary flow | 007446-09-5 |  |  | Mass
b77b52b4-71c0-3bd3-a097-f87347476b6c | Sulfur dioxide, PT |  | Elementary flows/Emission to air/unspecified | 00.00.000 |  | Elementary flow | 007446-09-5 |  |  | Mass
1b901583-501e-3ca4-8276-6828a7eb93c7 | Sulfur dioxide, PT |  | Elementary flows/Emission to air/low population density, long-term | 00.00.000 |  | Elementary flow | 007446-09-5 |  |  | Mass
b66b5cfa-60b9-3166-99ac-9210471aa854 | Sulfur dioxide, RO |  | Elementary flows/Emission to air/high population density | 00.00.000 |  | Elementary flow | 007446-09-5 |  |  | Mass
46cfffa7-3f9f-33e1-9c0a-428752fa321b | Sulfur dioxide, RO |  | Elementary flows/Emission to air/low population density | 00.00.000 |  | Elementary flow | 007446-09-5 |  |  | Mass
b89be722-4bc1-30b6-8354-4208c89437bc | Sulfur dioxide, RO |  | Elementary flows/Emission to air/unspecified | 00.00.000 |  | Elementary flow | 007446-09-5 |  |  | Mass
60eceb47-fe8c-3837-81cf-109c0d95c3ef | Sulfur dioxide, RO |  | Elementary flows/Emission to air/low population density, long-term | 00.00.000 |  | Elementary flow | 007446-09-5 |  |  | Mass
9084f669-bd44-3356-8069-b2510cb5a1ec | Sulfur dioxide, RU |  | Elementary flows/Emission to air/high population density | 00.00.000 |  | Elementary flow | 007446-09-5 |  |  | Mass
4d8869e5-264f-3b13-b3f6-645a29427235 | Sulfur dioxide, RU |  | Elementary flows/Emission to air/low population density | 00.00.000 |  | Elementary flow | 007446-09-5 |  |  | Mass
cbd8b483-3f01-3c05-b4f2-7ca608c80108 | Sulfur dioxide, RU |  | Elementary flows/Emission to air/unspecified | 00.00.000 |  | Elementary flow | 007446-09-5 |  |  | Mass
ecc23634-cf54-3b46-a174-d6164cb3fdef | Sulfur dioxide, RU |  | Elementary flows/Emission to air/low population density, long-term | 00.00.000 |  | Elementary flow | 007446-09-5 |  |  | Mass
ca66b6ec-63bb-3a97-b676-2665661b4703 | Sulfur dioxide, SE |  | Elementary flows/Emission to air/high population density | 00.00.000 |  | Elementary flow | 007446-09-5 |  |  | Mass
1f2a6aed-c1a0-3e95-9828-d58201367437 | Sulfur dioxide, SE |  | Elementary flows/Emission to air/low population density | 00.00.000 |  | Elementary flow | 007446-09-5 |  |  | Mass
a487796a-15c4-3705-95c4-be467bd54046 | Sulfur dioxide, SE |  | Elementary flows/Emission to air/unspecified | 00.00.000 |  | Elementary flow | 007446-09-5 |  |  | Mass
aea5397f-9015-322d-beb7-912af4aa0541 | Sulfur dioxide, SE |  | Elementary flows/Emission to air/low population density, long-term | 00.00.000 |  | Elementary flow | 007446-09-5 |  |  | Mass
ed93fc5b-d149-3a45-b605-f119c6a1abbe | Sulfur dioxide, SI |  | Elementary flows/Emission to air/high population density | 00.00.000 |  | Elementary flow | 007446-09-5 |  |  | Mass
f23cd126-aa05-3ba6-b19d-2d0ace576570 | Sulfur dioxide, SI |  | Elementary flows/Emission to air/low population density | 00.00.000 |  | Elementary flow | 007446-09-5 |  |  | Mass
39a0db55-4739-3848-aff9-f58159d20efe | Sulfur dioxide, SI |  | Elementary flows/Emission to air/unspecified | 00.00.000 |  | Elementary flow | 007446-09-5 |  |  | Mass
ea3a4b3a-68a4-3402-a749-84718cdcf354 | Sulfur dioxide, SI |  | Elementary flows/Emission to air/low population density, long-term | 00.00.000 |  | Elementary flow | 007446-09-5 |  |  | Mass
e490bb8c-3234-3556-af9d-82ff986513b1 | Sulfur dioxide, SK |  | Elementary flows/Emission to air/high population density | 00.00.000 |  | Elementary flow | 007446-09-5 |  |  | Mass
5f0871bb-4075-3cf3-ab7e-6d752ba7002c | Sulfur dioxide, SK |  | Elementary flows/Emission to air/low population density | 00.00.000 |  | Elementary flow | 007446-09-5 |  |  | Mass
d6af6348-5b8a-36b7-be9c-edd4874b6580 | Sulfur dioxide, SK |  | Elementary flows/Emission to air/unspecified | 00.00.000 |  | Elementary flow | 007446-09-5 |  |  | Mass
44e5787d-dc0e-3847-aa9a-3f66364ecdb8 | Sulfur dioxide, SK |  | Elementary flows/Emission to air/low population density, long-term | 00.00.000 |  | Elementary flow | 007446-09-5 |  |  | Mass
ce67267e-4c08-3132-854d-7eca44546789 | Sulfur dioxide, UA |  | Elementary flows/Emission to air/high population density | 00.00.000 |  | Elementary flow | 007446-09-5 |  |  | Mass
4224cb94-ade6-38cc-9775-df5bb4ce7e74 | Sulfur dioxide, UA |  | Elementary flows/Emission to air/low population density | 00.00.000 |  | Elementary flow | 007446-09-5 |  |  | Mass
35f9dee6-1bb9-3f20-b1a9-48a1b1547950 | Sulfur dioxide, UA |  | Elementary flows/Emission to air/unspecified | 00.00.000 |  | Elementary flow | 007446-09-5 |  |  | Mass
77089b22-3883-3762-83b4-aa00b2c2e180 | Sulfur dioxide, UA |  | Elementary flows/Emission to air/low population density, long-term | 00.00.000 |  | Elementary flow | 007446-09-5 |  |  | Mass
44e4d1ce-fa79-4ed5-93f9-445c4ff8df2e | Sulfur hexafluoride |  | Elementary flows/Emission to air/lower stratosphere + upper troposphere | 00.00.000 |  | Elementary flow | 002551-62-4 | SF6 |  | Mass
856c9aa2-c20c-49a8-9417-c71bdb5f17b0 | Sulfur hexafluoride |  | Elementary flows/Emission to air/high population density | 00.00.000 |  | Elementary flow | 002551-62-4 | SF6 |  | Mass
c7c769bb-89b9-4459-afed-e3acecd39339 | Sulfur hexafluoride |  | Elementary flows/Emission to air/low population density | 00.00.000 |  | Elementary flow | 002551-62-4 | SF6 |  | Mass
35d1dff5-b535-4628-9826-4a8fce08a1f2 | Sulfur hexafluoride |  | Elementary flows/Emission to air/unspecified | 00.00.000 |  | Elementary flow | 002551-62-4 | SF6 |  | Mass
acbae70a-5450-448f-9038-c403cb496e1a | Sulfur hexafluoride |  | Elementary flows/Emission to air/low population density, long-term | 00.00.000 |  | Elementary flow | 002551-62-4 | SF6 |  | Mass
8c356c12-29dd-3a6d-9f9d-d3ebd106db5b | Sulfur monoxide |  | Elementary flows/Emission to air/high population density | 00.00.000 |  | Elementary flow |  |  |  | Mass
e0994a6e-9a9f-4a17-9f02-d85937d01028 | Sulfur monoxide |  | Elementary flows/Emission to air/low population density | 00.00.000 |  | Elementary flow |  | SO |  | Mass
b1124d65-6c5a-4530-a5e5-0c9726eb524c | Sulfur monoxide |  | Elementary flows/Emission to air/unspecified | 00.00.000 |  | Elementary flow |  | SO |  | Mass
1275ddeb-f87b-3f52-94a4-1eb8e2ac6c06 | Sulfur monoxide |  | Elementary flows/Emission to air/low population density, long-term | 00.00.000 |  | Elementary flow |  |  |  | Mass
0c143a06-6761-3c47-8006-ffcad7b58a10 | Sulfur oxides |  | Elementary flows/Emission to air/lower stratosphere + upper troposphere | 00.00.000 |  | Elementary flow |  |  |  | Mass
675d7403-504b-422c-aa11-7dc8e79e4486 | Sulfur oxides |  | Elementary flows/Emission to air/high population density | 00.00.000 |  | Elementary flow |  |  |  | Mass
65e1e004-ceed-4b40-ab2b-5f34b07fdb99 | Sulfur oxides |  | Elementary flows/Emission to air/low population density | 00.00.000 |  | Elementary flow |  |  |  | Mass
e3569b8d-34ca-4712-93b5-b0d81f955663 | Sulfur oxides |  | Elementary flows/Emission to air/unspecified | 00.00.000 |  | Elementary flow |  |  |  | Mass
65634b3e-5481-4e61-b4fa-b67cb7c4ffc3 | Sulfur oxides |  | Elementary flows/Emission to air/low population density, long-term | 00.00.000 |  | Elementary flow |  |  |  | Mass
2b3cd169-2038-394d-8da2-96e84d4e24b1 | Sulfur oxides |  | Emissions to air/Unspecified | 00.00.000 |  | Elementary flow |  |  |  | Mass
b0402a94-9e62-3b23-8fbd-4cd84ffe12cf | Sulfur oxides, AL |  | Elementary flows/Emission to air/lower stratosphere + upper troposphere | 00.00.000 |  | Elementary flow |  |  |  | Mass
be9d5045-2a6d-3237-b405-46304376cd11 | Sulfur oxides, AL |  | Elementary flows/Emission to air/high population density | 00.00.000 |  | Elementary flow |  |  |  | Mass
00391d97-649c-365b-9c03-b2d87bb700d2 | Sulfur oxides, AL |  | Elementary flows/Emission to air/low population density | 00.00.000 |  | Elementary flow |  |  |  | Mass
dcad4cf1-57a9-36a1-9a87-2f5511b93382 | Sulfur oxides, AL |  | Elementary flows/Emission to air/unspecified | 00.00.000 |  | Elementary flow |  |  |  | Mass
c8fd40dc-a041-3f5d-928f-36f2e53ee788 | Sulfur oxides, AT |  | Elementary flows/Emission to air/lower stratosphere + upper troposphere | 00.00.000 |  | Elementary flow |  |  |  | Mass
0f64af3a-ff7a-3412-881e-b9f10ba93bab | Sulfur oxides, AT |  | Elementary flows/Emission to air/high population density | 00.00.000 |  | Elementary flow |  |  |  | Mass
60a46ea1-d19c-3673-9591-61194519a78a | Sulfur oxides, AT |  | Elementary flows/Emission to air/low population density | 00.00.000 |  | Elementary flow |  |  |  | Mass
80ddc1b1-a4b2-3945-b662-f97d69ee00b5 | Sulfur oxides, AT |  | Elementary flows/Emission to air/unspecified | 00.00.000 |  | Elementary flow |  |  |  | Mass
e3b8823c-0537-3411-8d74-f38d952a089f | Sulfur oxides, AT |  | Elementary flows/Emission to air/low population density, long-term | 00.00.000 |  | Elementary flow |  |  |  | Mass
c6256214-93c3-3b8c-8e8e-042fe1407ee3 | Sulfur oxides, BA |  | Elementary flows/Emission to air/lower stratosphere + upper troposphere | 00.00.000 |  | Elementary flow |  |  |  | Mass
0c466a89-4b30-32ff-84c2-1c4c303cce0c | Sulfur oxides, BA |  | Elementary flows/Emission to air/high population density | 00.00.000 |  | Elementary flow |  |  |  | Mass
2bc2c8b8-33c2-3aff-929a-0018a543b225 | Sulfur oxides, BA |  | Elementary flows/Emission to air/low population density | 00.00.000 |  | Elementary flow |  |  |  | Mass
e5ffdfa0-2e01-38ec-9661-9b417455cc6d | Sulfur oxides, BA |  | Elementary flows/Emission to air/unspecified | 00.00.000 |  | Elementary flow |  |  |  | Mass
95ff8860-0b7a-3b24-91e2-c3df03524da8 | Sulfur oxides, BA |  | Elementary flows/Emission to air/low population density, long-term | 00.00.000 |  | Elementary flow |  |  |  | Mass
c580c715-c107-31b1-95ae-4936a84a7d4a | Sulfur oxides, BE |  | Elementary flows/Emission to air/lower stratosphere + upper troposphere | 00.00.000 |  | Elementary flow |  |  |  | Mass
daea958e-50a1-3be0-9eb8-e6c9942505b8 | Sulfur oxides, BE |  | Elementary flows/Emission to air/high population density | 00.00.000 |  | Elementary flow |  |  |  | Mass
c02ed713-880f-383a-afec-2c451ea45bff | Sulfur oxides, BE |  | Elementary flows/Emission to air/low population density | 00.00.000 |  | Elementary flow |  |  |  | Mass
5e9d05b4-5223-36a8-b4dd-deae1cfead4b | Sulfur oxides, BE |  | Elementary flows/Emission to air/unspecified | 00.00.000 |  | Elementary flow |  |  |  | Mass
88c3e582-923c-3102-b094-dabd62632401 | Sulfur oxides, BE |  | Elementary flows/Emission to air/low population density, long-term | 00.00.000 |  | Elementary flow |  |  |  | Mass
2cbceaf6-e128-31d6-9888-1b17eb4c39e0 | Sulfur oxides, BG |  | Elementary flows/Emission to air/lower stratosphere + upper troposphere | 00.00.000 |  | Elementary flow |  |  |  | Mass
6ca0f492-537f-3c4e-bd3b-8723cf669b93 | Sulfur oxides, BG |  | Elementary flows/Emission to air/high population density | 00.00.000 |  | Elementary flow |  |  |  | Mass
1fe96e62-9f19-3614-970c-c8159e20a01d | Sulfur oxides, BG |  | Elementary flows/Emission to air/low population density | 00.00.000 |  | Elementary flow |  |  |  | Mass
4fe58cc8-92bd-38f3-9142-32d9a24eca0f | Sulfur oxides, BG |  | Elementary flows/Emission to air/unspecified | 00.00.000 |  | Elementary flow |  |  |  | Mass
0a3ad024-891f-39b3-84ea-f942e6e489dc | Sulfur oxides, BG |  | Elementary flows/Emission to air/low population density, long-term | 00.00.000 |  | Elementary flow |  |  |  | Mass
c4f89b92-9701-3a09-a061-939f3f301790 | Sulfur oxides, BY |  | Elementary flows/Emission to air/lower stratosphere + upper troposphere | 00.00.000 |  | Elementary flow |  |  |  | Mass
2c5eeb99-b20e-34a3-a402-0ea8a4202532 | Sulfur oxides, BY |  | Elementary flows/Emission to air/high population density | 00.00.000 |  | Elementary flow |  |  |  | Mass
f82e1f21-5476-3381-893f-c9ec47b13cf9 | Sulfur oxides, BY |  | Elementary flows/Emission to air/low population density | 00.00.000 |  | Elementary flow |  |  |  | Mass
b50c460d-295b-3a8c-a4d4-ade11bf2f7a0 | Sulfur oxides, BY |  | Elementary flows/Emission to air/unspecified | 00.00.000 |  | Elementary flow |  |  |  | Mass
33bf0c4a-6b3d-30c1-b2b3-64c827b98118 | Sulfur oxides, BY |  | Elementary flows/Emission to air/low population density, long-term | 00.00.000 |  | Elementary flow |  |  |  | Mass
4260c798-8da3-398e-a542-b3a58ae0e2b3 | Sulfur oxides, CH |  | Elementary flows/Emission to air/lower stratosphere + upper troposphere | 00.00.000 |  | Elementary flow |  |  |  | Mass
b7c64d6e-5d2b-38d9-8e42-acbe4892d692 | Sulfur oxides, CH |  | Elementary flows/Emission to air/high population density | 00.00.000 |  | Elementary flow |  |  |  | Mass
46c2350f-9099-3b63-a9d1-fecb3d4c4761 | Sulfur oxides, CH |  | Elementary flows/Emission to air/low population density | 00.00.000 |  | Elementary flow |  |  |  | Mass
898e4621-8921-3213-b164-b6b926c075d0 | Sulfur oxides, CH |  | Elementary flows/Emission to air/unspecified | 00.00.000 |  | Elementary flow |  |  |  | Mass
502ee55a-c8e2-385a-939a-efb2d4551293 | Sulfur oxides, CH |  | Elementary flows/Emission to air/low population density, long-term | 00.00.000 |  | Elementary flow |  |  |  | Mass
cfecb875-556b-373e-b6d0-570a85fb8ec6 | Sulfur oxides, CS |  | Elementary flows/Emission to air/lower stratosphere + upper troposphere | 00.00.000 |  | Elementary flow |  |  |  | Mass
c1645c42-6848-3588-b284-442eed37e722 | Sulfur oxides, CS |  | Elementary flows/Emission to air/high population density | 00.00.000 |  | Elementary flow |  |  |  | Mass
7b628df9-0eb6-3d0b-b691-55b598bbd5a6 | Sulfur oxides, CS |  | Elementary flows/Emission to air/low population density | 00.00.000 |  | Elementary flow |  |  |  | Mass
4f904289-5798-3e68-9401-10f2f59f5759 | Sulfur oxides, CS |  | Elementary flows/Emission to air/unspecified | 00.00.000 |  | Elementary flow |  |  |  | Mass
e1833754-917f-349b-87c4-0f844b99ffab | Sulfur oxides, CS |  | Elementary flows/Emission to air/low population density, long-term | 00.00.000 |  | Elementary flow |  |  |  | Mass
2233dd82-eb45-3ccc-b87a-94f7f9a9ad72 | Sulfur oxides, CZ |  | Elementary flows/Emission to air/lower stratosphere + upper troposphere | 00.00.000 |  | Elementary flow |  |  |  | Mass
1af34e6f-483c-3219-81b0-bfba653856c6 | Sulfur oxides, CZ |  | Elementary flows/Emission to air/high population density | 00.00.000 |  | Elementary flow |  |  |  | Mass
7b4c1d16-9ce7-38bf-bdb8-900a770df81e | Sulfur oxides, CZ |  | Elementary flows/Emission to air/low population density | 00.00.000 |  | Elementary flow |  |  |  | Mass
a555d613-5936-34c1-bcb5-4f3620a29ba7 | Sulfur oxides, CZ |  | Elementary flows/Emission to air/unspecified | 00.00.000 |  | Elementary flow |  |  |  | Mass
5c0367b7-7196-3cae-a156-64d84536d039 | Sulfur oxides, CZ |  | Elementary flows/Emission to air/low population density, long-term | 00.00.000 |  | Elementary flow |  |  |  | Mass
6b7eac4d-7d6e-345c-8d65-9fac2f9dd3f0 | Sulfur oxides, DE |  | Elementary flows/Emission to air/lower stratosphere + upper troposphere | 00.00.000 |  | Elementary flow |  |  |  | Mass
59333212-be6c-30ad-81fd-63243438581e | Sulfur oxides, DE |  | Elementary flows/Emission to air/high population density | 00.00.000 |  | Elementary flow |  |  |  | Mass
cedd4d97-bde7-3c1c-8ba9-87b9eaf0d7d2 | Sulfur oxides, DE |  | Elementary flows/Emission to air/low population density | 00.00.000 |  | Elementary flow |  |  |  | Mass
39897988-6136-3848-bf89-9c95765d67cc | Sulfur oxides, DE |  | Elementary flows/Emission to air/unspecified | 00.00.000 |  | Elementary flow |  |  |  | Mass
cca28d8b-64fd-3dd0-a24d-9224da15a2d0 | Sulfur oxides, DE |  | Elementary flows/Emission to air/low population density, long-term | 00.00.000 |  | Elementary flow |  |  |  | Mass
4d5f4a3f-1374-3e54-bfd5-b02c406a0b76 | Sulfur oxides, DK |  | Elementary flows/Emission to air/lower stratosphere + upper troposphere | 00.00.000 |  | Elementary flow |  |  |  | Mass
7939bad6-19eb-348b-800d-749c3f56b666 | Sulfur oxides, DK |  | Elementary flows/Emission to air/high population density | 00.00.000 |  | Elementary flow |  |  |  | Mass
5c002227-27e6-35bc-a0c7-147081286e96 | Sulfur oxides, DK |  | Elementary flows/Emission to air/low population density | 00.00.000 |  | Elementary flow |  |  |  | Mass
980960c1-2ece-30e8-b0d5-535a64050a88 | Sulfur oxides, DK |  | Elementary flows/Emission to air/unspecified | 00.00.000 |  | Elementary flow |  |  |  | Mass
6bea6abb-c3b2-3da5-9b90-0d41aa52fe02 | Sulfur oxides, DK |  | Elementary flows/Emission to air/low population density, long-term | 00.00.000 |  | Elementary flow |  |  |  | Mass
45661e40-4798-3071-922f-b29d5ea6b2fa | Sulfur oxides, EE |  | Elementary flows/Emission to air/lower stratosphere + upper troposphere | 00.00.000 |  | Elementary flow |  |  |  | Mass
6804e067-ec21-3667-9b21-1c143d9af0ec | Sulfur oxides, EE |  | Elementary flows/Emission to air/high population density | 00.00.000 |  | Elementary flow |  |  |  | Mass
490ce7c5-7683-3102-8291-e5df95488d61 | Sulfur oxides, EE |  | Elementary flows/Emission to air/low population density | 00.00.000 |  | Elementary flow |  |  |  | Mass
4eecad46-ff2f-398c-a113-c0321e88c5b2 | Sulfur oxides, EE |  | Elementary flows/Emission to air/unspecified | 00.00.000 |  | Elementary flow |  |  |  | Mass
61c442c8-4cf7-3bab-9aa6-551a6d9eb7b4 | Sulfur oxides, EE |  | Elementary flows/Emission to air/low population density, long-term | 00.00.000 |  | Elementary flow |  |  |  | Mass
8aefbae8-2396-324d-a56e-003cc460c6a0 | Sulfur oxides, ES |  | Elementary flows/Emission to air/lower stratosphere + upper troposphere | 00.00.000 |  | Elementary flow |  |  |  | Mass
f678aa7e-5f0b-3175-9833-0a34556023a1 | Sulfur oxides, ES |  | Elementary flows/Emission to air/high population density | 00.00.000 |  | Elementary flow |  |  |  | Mass
e8ef667d-2e16-3bd3-a71c-9a1575f7bb05 | Sulfur oxides, ES |  | Elementary flows/Emission to air/low population density | 00.00.000 |  | Elementary flow |  |  |  | Mass
24075bfd-642e-3c63-8707-1a456958fb48 | Sulfur oxides, ES |  | Elementary flows/Emission to air/unspecified | 00.00.000 |  | Elementary flow |  |  |  | Mass
fe917432-e382-3644-b44d-1dcba8efd9e8 | Sulfur oxides, ES |  | Elementary flows/Emission to air/low population density, long-term | 00.00.000 |  | Elementary flow |  |  |  | Mass
0d4db61d-215d-3fc9-9b79-38c7bc0888aa | Sulfur oxides, FI |  | Elementary flows/Emission to air/lower stratosphere + upper troposphere | 00.00.000 |  | Elementary flow |  |  |  | Mass
5bd7d550-9d7e-36f5-83c4-743d176930fb | Sulfur oxides, FI |  | Elementary flows/Emission to air/high population density | 00.00.000 |  | Elementary flow |  |  |  | Mass
94538640-2416-3470-8828-3bb3e9074dda | Sulfur oxides, FI |  | Elementary flows/Emission to air/low population density | 00.00.000 |  | Elementary flow |  |  |  | Mass
542fa270-0803-39a5-83d1-a3265a8f91c6 | Sulfur oxides, FI |  | Elementary flows/Emission to air/unspecified | 00.00.000 |  | Elementary flow |  |  |  | Mass
37836d08-a377-3442-9601-cb1425eabb53 | Sulfur oxides, FI |  | Elementary flows/Emission to air/low population density, long-term | 00.00.000 |  | Elementary flow |  |  |  | Mass
3c437ffb-86d5-3418-8e6b-656871c82938 | Sulfur oxides, FR |  | Elementary flows/Emission to air/lower stratosphere + upper troposphere | 00.00.000 |  | Elementary flow |  |  |  | Mass
9ba7c044-6193-3e09-8653-4f221eda56a6 | Sulfur oxides, FR |  | Elementary flows/Emission to air/high population density | 00.00.000 |  | Elementary flow |  |  |  | Mass
186ee3e8-3ca6-380c-b9c7-527e2ea83c63 | Sulfur oxides, FR |  | Elementary flows/Emission to air/low population density | 00.00.000 |  | Elementary flow |  |  |  | Mass
abe4acf2-17eb-3518-87b0-e1b66024699b | Sulfur oxides, FR |  | Elementary flows/Emission to air/unspecified | 00.00.000 |  | Elementary flow |  |  |  | Mass
be38c3b8-6592-3844-8168-c3b48f7ee68b | Sulfur oxides, FR |  | Elementary flows/Emission to air/low population density, long-term | 00.00.000 |  | Elementary flow |  |  |  | Mass
678db542-a752-343d-a4a7-c4d562b1c81b | Sulfur oxides, GB |  | Elementary flows/Emission to air/lower stratosphere + upper troposphere | 00.00.000 |  | Elementary flow |  |  |  | Mass
538a1fff-7ab3-39cd-add1-6f3ff98f9605 | Sulfur oxides, GB |  | Elementary flows/Emission to air/high population density | 00.00.000 |  | Elementary flow |  |  |  | Mass
8605eceb-1b9f-3e7a-b4f0-3dcd321edc8d | Sulfur oxides, GB |  | Elementary flows/Emission to air/low population density | 00.00.000 |  | Elementary flow |  |  |  | Mass
c956f463-6a11-3b3a-8fab-09e50382d664 | Sulfur oxides, GB |  | Elementary flows/Emission to air/unspecified | 00.00.000 |  | Elementary flow |  |  |  | Mass
53740df1-630a-3cdd-b6e7-ca5e9c3b3b9f | Sulfur oxides, GB |  | Elementary flows/Emission to air/low population density, long-term | 00.00.000 |  | Elementary flow |  |  |  | Mass
10a945fa-d8ac-34b4-9ca5-fc9853244240 | Sulfur oxides, GR |  | Elementary flows/Emission to air/lower stratosphere + upper troposphere | 00.00.000 |  | Elementary flow |  |  |  | Mass
433a6022-04b9-3e2a-ab22-1295e7e387d5 | Sulfur oxides, GR |  | Elementary flows/Emission to air/high population density | 00.00.000 |  | Elementary flow |  |  |  | Mass
61b53f4c-82fc-391f-a798-5875c0f73300 | Sulfur oxides, GR |  | Elementary flows/Emission to air/low population density | 00.00.000 |  | Elementary flow |  |  |  | Mass
03e5fc34-eb6f-352c-b5d8-b49d7711b168 | Sulfur oxides, GR |  | Elementary flows/Emission to air/unspecified | 00.00.000 |  | Elementary flow |  |  |  | Mass
898cf010-fbea-315f-8f43-61be9d76ba09 | Sulfur oxides, GR |  | Elementary flows/Emission to air/low population density, long-term | 00.00.000 |  | Elementary flow |  |  |  | Mass
c8292cc9-1fd2-3873-914a-0abad81793c2 | Sulfur oxides, HR |  | Elementary flows/Emission to air/lower stratosphere + upper troposphere | 00.00.000 |  | Elementary flow |  |  |  | Mass
f2a29f2f-0d59-3b45-91f8-3658cb327a9c | Sulfur oxides, HR |  | Elementary flows/Emission to air/high population density | 00.00.000 |  | Elementary flow |  |  |  | Mass
c8d7c9ff-60c3-3327-a26e-d0f088659361 | Sulfur oxides, HR |  | Elementary flows/Emission to air/low population density | 00.00.000 |  | Elementary flow |  |  |  | Mass
1fb15840-e9eb-3d46-bac7-33946a10fd74 | Sulfur oxides, HR |  | Elementary flows/Emission to air/unspecified | 00.00.000 |  | Elementary flow |  |  |  | Mass
8d5eaf25-f45f-31ed-8aca-8d652854c4e6 | Sulfur oxides, HR |  | Elementary flows/Emission to air/low population density, long-term | 00.00.000 |  | Elementary flow |  |  |  | Mass
365fc0b6-2445-3067-890e-4eb9ed92a897 | Sulfur oxides, HU |  | Elementary flows/Emission to air/lower stratosphere + upper troposphere | 00.00.000 |  | Elementary flow |  |  |  | Mass
5dd559fa-5453-3a14-b09a-be8e81e50ba5 | Sulfur oxides, HU |  | Elementary flows/Emission to air/high population density | 00.00.000 |  | Elementary flow |  |  |  | Mass
0585f4ea-e3e6-3044-a14f-a6df3fc448c4 | Sulfur oxides, HU |  | Elementary flows/Emission to air/low population density | 00.00.000 |  | Elementary flow |  |  |  | Mass
6df80b27-b9c9-358f-8116-2d00467fc6ca | Sulfur oxides, HU |  | Elementary flows/Emission to air/unspecified | 00.00.000 |  | Elementary flow |  |  |  | Mass
9378882f-da93-3ddc-919b-55c38a7f0a0e | Sulfur oxides, HU |  | Elementary flows/Emission to air/low population density, long-term | 00.00.000 |  | Elementary flow |  |  |  | Mass
b23e1783-e1ca-31ec-b45a-ebd03e69f2e7 | Sulfur oxides, IE |  | Elementary flows/Emission to air/lower stratosphere + upper troposphere | 00.00.000 |  | Elementary flow |  |  |  | Mass
cbcda048-1269-33f4-901d-b5489db45360 | Sulfur oxides, IE |  | Elementary flows/Emission to air/high population density | 00.00.000 |  | Elementary flow |  |  |  | Mass
cc3dc61a-9732-3b16-b377-5408f1b80f68 | Sulfur oxides, IE |  | Elementary flows/Emission to air/low population density | 00.00.000 |  | Elementary flow |  |  |  | Mass
97831bb8-26a3-36bf-a23e-54b2778773d8 | Sulfur oxides, IE |  | Elementary flows/Emission to air/unspecified | 00.00.000 |  | Elementary flow |  |  |  | Mass
f0a58ab2-7550-3c4f-a0a6-6b079c27a15d | Sulfur oxides, IE |  | Elementary flows/Emission to air/low population density, long-term | 00.00.000 |  | Elementary flow |  |  |  | Mass
d2374a6a-f759-3d0d-bb02-ec0df3502726 | Sulfur oxides, IT |  | Elementary flows/Emission to air/lower stratosphere + upper troposphere | 00.00.000 |  | Elementary flow |  |  |  | Mass
45e27a5e-9b0b-3111-aedb-37f1b5ceb69b | Sulfur oxides, IT |  | Elementary flows/Emission to air/high population density | 00.00.000 |  | Elementary flow |  |  |  | Mass
62b9e42d-c1c0-377e-b493-4662c0e34f43 | Sulfur oxides, IT |  | Elementary flows/Emission to air/low population density | 00.00.000 |  | Elementary flow |  |  |  | Mass
0694a9f5-d5d2-341d-99bf-fc120bdce2a4 | Sulfur oxides, IT |  | Elementary flows/Emission to air/unspecified | 00.00.000 |  | Elementary flow |  |  |  | Mass
0f8a2662-e382-3969-be7a-9a7c162555e0 | Sulfur oxides, IT |  | Elementary flows/Emission to air/low population density, long-term | 00.00.000 |  | Elementary flow |  |  |  | Mass
6668a43e-5f80-38bd-b1f8-3b4cc0e090bf | Sulfur oxides, LT |  | Elementary flows/Emission to air/lower stratosphere + upper troposphere | 00.00.000 |  | Elementary flow |  |  |  | Mass
a9e76969-39e1-39fc-ba48-ebd597153fe5 | Sulfur oxides, LT |  | Elementary flows/Emission to air/high population density | 00.00.000 |  | Elementary flow |  |  |  | Mass
c4b6f4e5-ca01-3645-8d34-4e03ed5a4c24 | Sulfur oxides, LT |  | Elementary flows/Emission to air/low population density | 00.00.000 |  | Elementary flow |  |  |  | Mass
d0d12aad-21aa-356a-9de7-b7b7a6cb9fbe | Sulfur oxides, LT |  | Elementary flows/Emission to air/unspecified | 00.00.000 |  | Elementary flow |  |  |  | Mass
3df19915-4153-387d-aa7d-fcb5b9fab4e3 | Sulfur oxides, LT |  | Elementary flows/Emission to air/low population density, long-term | 00.00.000 |  | Elementary flow |  |  |  | Mass
03441d63-864f-3822-b16b-ce7cd13903c7 | Sulfur oxides, LU |  | Elementary flows/Emission to air/lower stratosphere + upper troposphere | 00.00.000 |  | Elementary flow |  |  |  | Mass
09d02ae9-96af-3b78-91d6-1e2398888991 | Sulfur oxides, LU |  | Elementary flows/Emission to air/high population density | 00.00.000 |  | Elementary flow |  |  |  | Mass
a88c4394-2987-3fff-a3a1-3edce42db93e | Sulfur oxides, LU |  | Elementary flows/Emission to air/low population density | 00.00.000 |  | Elementary flow |  |  |  | Mass
441a05e5-0d98-3e48-8185-928d707d8560 | Sulfur oxides, LU |  | Elementary flows/Emission to air/unspecified | 00.00.000 |  | Elementary flow |  |  |  | Mass
2141607f-bdb3-325c-9da0-0c7e0fdc1b58 | Sulfur oxides, LU |  | Elementary flows/Emission to air/low population density, long-term | 00.00.000 |  | Elementary flow |  |  |  | Mass
c00da5c9-52f1-3724-bce3-46fe3d947a9d | Sulfur oxides, LV |  | Elementary flows/Emission to air/lower stratosphere + upper troposphere | 00.00.000 |  | Elementary flow |  |  |  | Mass
2cbf2ec8-ebda-3a67-b5c3-67e693776500 | Sulfur oxides, LV |  | Elementary flows/Emission to air/high population density | 00.00.000 |  | Elementary flow |  |  |  | Mass
2bae476e-9a2c-3cc2-957e-fb92ef782224 | Sulfur oxides, LV |  | Elementary flows/Emission to air/low population density | 00.00.000 |  | Elementary flow |  |  |  | Mass
4fe72e2e-5fa4-318b-bf70-02d18c0d9b5a | Sulfur oxides, LV |  | Elementary flows/Emission to air/unspecified | 00.00.000 |  | Elementary flow |  |  |  | Mass
18d2db9e-9995-3346-ad1d-dc25f23faab7 | Sulfur oxides, LV |  | Elementary flows/Emission to air/low population density, long-term | 00.00.000 |  | Elementary flow |  |  |  | Mass
f6d9a21e-91da-33d7-b6eb-895e9faca07a | Sulfur oxides, MD |  | Elementary flows/Emission to air/lower stratosphere + upper troposphere | 00.00.000 |  | Elementary flow |  |  |  | Mass
55cf6a75-2336-3e1b-83cb-b8bac17038d6 | Sulfur oxides, MD |  | Elementary flows/Emission to air/high population density | 00.00.000 |  | Elementary flow |  |  |  | Mass
7223a1b4-cb71-3dab-a729-8df3455b1f6f | Sulfur oxides, MD |  | Elementary flows/Emission to air/low population density | 00.00.000 |  | Elementary flow |  |  |  | Mass
a6461fde-f5b8-3ed7-9e89-14d2edff0d13 | Sulfur oxides, MD |  | Elementary flows/Emission to air/unspecified | 00.00.000 |  | Elementary flow |  |  |  | Mass
a9dfd03d-7edb-33a6-9fae-db5b73ffe8ce | Sulfur oxides, MD |  | Elementary flows/Emission to air/low population density, long-term | 00.00.000 |  | Elementary flow |  |  |  | Mass
8444bd09-23e5-3661-aff5-e91dfb030682 | Sulfur oxides, MK |  | Elementary flows/Emission to air/lower stratosphere + upper troposphere | 00.00.000 |  | Elementary flow |  |  |  | Mass
ec79886a-45ad-3e3a-a660-5a9754dc59a8 | Sulfur oxides, MK |  | Elementary flows/Emission to air/high population density | 00.00.000 |  | Elementary flow |  |  |  | Mass
f4d53677-8f86-32e9-ac9c-22a42a712a77 | Sulfur oxides, MK |  | Elementary flows/Emission to air/low population density | 00.00.000 |  | Elementary flow |  |  |  | Mass
0bd21d0f-a5b5-3709-8f17-679eea12fcf4 | Sulfur oxides, MK |  | Elementary flows/Emission to air/unspecified | 00.00.000 |  | Elementary flow |  |  |  | Mass
40d34ace-5276-3d78-8dcc-16bc6379e021 | Sulfur oxides, MK |  | Elementary flows/Emission to air/low population density, long-term | 00.00.000 |  | Elementary flow |  |  |  | Mass
8404f71b-bfdb-3719-86a5-3a453e1f0ca8 | Sulfur oxides, NL |  | Elementary flows/Emission to air/lower stratosphere + upper troposphere | 00.00.000 |  | Elementary flow |  |  |  | Mass
e00f3734-bee1-3580-9df6-5012c9fba168 | Sulfur oxides, NL |  | Elementary flows/Emission to air/high population density | 00.00.000 |  | Elementary flow |  |  |  | Mass
b9c8f5ad-c83d-30ee-9116-10105f064144 | Sulfur oxides, NL |  | Elementary flows/Emission to air/low population density | 00.00.000 |  | Elementary flow |  |  |  | Mass
a5c4d479-04c7-3310-b5cf-2d5f1e303ec4 | Sulfur oxides, NL |  | Elementary flows/Emission to air/unspecified | 00.00.000 |  | Elementary flow |  |  |  | Mass
34e76c0a-5ee4-378a-b8a9-5de731387fe3 | Sulfur oxides, NL |  | Elementary flows/Emission to air/low population density, long-term | 00.00.000 |  | Elementary flow |  |  |  | Mass
d52c74c0-961e-3867-979e-37f3737d279c | Sulfur oxides, NO |  | Elementary flows/Emission to air/lower stratosphere + upper troposphere | 00.00.000 |  | Elementary flow |  |  |  | Mass
8057c80b-0014-3488-afb4-d3561b7652c2 | Sulfur oxides, NO |  | Elementary flows/Emission to air/high population density | 00.00.000 |  | Elementary flow |  |  |  | Mass
56fda18e-fea5-3e8e-a3ab-c4f58e5f4843 | Sulfur oxides, NO |  | Elementary flows/Emission to air/low population density | 00.00.000 |  | Elementary flow |  |  |  | Mass
7298993b-e537-319a-9425-e1306359f05d | Sulfur oxides, NO |  | Elementary flows/Emission to air/unspecified | 00.00.000 |  | Elementary flow |  |  |  | Mass
acf9cd1d-8eaa-315c-80d9-ce8e1c86d156 | Sulfur oxides, NO |  | Elementary flows/Emission to air/low population density, long-term | 00.00.000 |  | Elementary flow |  |  |  | Mass
ccda3de8-757e-3b24-a99b-da4466b95bd2 | Sulfur oxides, PL |  | Elementary flows/Emission to air/lower stratosphere + upper troposphere | 00.00.000 |  | Elementary flow |  |  |  | Mass
1ddabeea-699c-357d-a481-daff2e84aa2e | Sulfur oxides, PL |  | Elementary flows/Emission to air/high population density | 00.00.000 |  | Elementary flow |  |  |  | Mass
40f1c3d5-3ac4-3a6c-b4ba-57523d0bfc51 | Sulfur oxides, PL |  | Elementary flows/Emission to air/low population density | 00.00.000 |  | Elementary flow |  |  |  | Mass
0d3d127c-6a01-34fd-a5bb-74b6c4a3ed05 | Sulfur oxides, PL |  | Elementary flows/Emission to air/unspecified | 00.00.000 |  | Elementary flow |  |  |  | Mass
85b57ca8-a2e0-33b9-bcf8-ea4cde404ea2 | Sulfur oxides, PL |  | Elementary flows/Emission to air/low population density, long-term | 00.00.000 |  | Elementary flow |  |  |  | Mass
ce3024f7-9959-31be-8368-2dadaf1f7b5c | Sulfur oxides, PT |  | Elementary flows/Emission to air/lower stratosphere + upper troposphere | 00.00.000 |  | Elementary flow |  |  |  | Mass
825e51d6-e913-3521-b2d0-2c7c10f800d2 | Sulfur oxides, PT |  | Elementary flows/Emission to air/high population density | 00.00.000 |  | Elementary flow |  |  |  | Mass
aba08293-4045-36ff-b8b0-c990bc8d45b0 | Sulfur oxides, PT |  | Elementary flows/Emission to air/low population density | 00.00.000 |  | Elementary flow |  |  |  | Mass
f09b015f-0aa2-377f-b196-6987a7378966 | Sulfur oxides, PT |  | Elementary flows/Emission to air/unspecified | 00.00.000 |  | Elementary flow |  |  |  | Mass
c3ba4249-57e4-31bf-9307-ed8a3e8b7a3c | Sulfur oxides, PT |  | Elementary flows/Emission to air/low population density, long-term | 00.00.000 |  | Elementary flow |  |  |  | Mass
2fc47b71-4f2f-315b-8a85-2d2a3e351e0c | Sulfur oxides, RO |  | Elementary flows/Emission to air/lower stratosphere + upper troposphere | 00.00.000 |  | Elementary flow |  |  |  | Mass
e871fc82-45f3-3e36-a490-1afc4aeb4930 | Sulfur oxides, RO |  | Elementary flows/Emission to air/high population density | 00.00.000 |  | Elementary flow |  |  |  | Mass
4ae473a3-05c7-3250-9c81-32496afae6d8 | Sulfur oxides, RO |  | Elementary flows/Emission to air/low population density | 00.00.000 |  | Elementary flow |  |  |  | Mass
63f69e99-4a46-3ae5-88f0-bd0ec45530a0 | Sulfur oxides, RO |  | Elementary flows/Emission to air/unspecified | 00.00.000 |  | Elementary flow |  |  |  | Mass
ba2ecc71-c47b-3ab6-9f66-4f66f37eaf48 | Sulfur oxides, RO |  | Elementary flows/Emission to air/low population density, long-term | 00.00.000 |  | Elementary flow |  |  |  | Mass
e3799509-a2cd-3f1f-a6b5-de2a8c4c4fa6 | Sulfur oxides, RU |  | Elementary flows/Emission to air/lower stratosphere + upper troposphere | 00.00.000 |  | Elementary flow |  |  |  | Mass
4700d29d-677c-3ecb-9819-85c5888c20ed | Sulfur oxides, RU |  | Elementary flows/Emission to air/high population density | 00.00.000 |  | Elementary flow |  |  |  | Mass
cf9d70e8-9759-3c93-bde2-d1f513d062e6 | Sulfur oxides, RU |  | Elementary flows/Emission to air/low population density | 00.00.000 |  | Elementary flow |  |  |  | Mass
aa8c23a8-5191-3bfa-9ef4-a017c055b340 | Sulfur oxides, RU |  | Elementary flows/Emission to air/unspecified | 00.00.000 |  | Elementary flow |  |  |  | Mass
4809810e-5f17-313c-a9dc-62d8f425ca4b | Sulfur oxides, RU |  | Elementary flows/Emission to air/low population density, long-term | 00.00.000 |  | Elementary flow |  |  |  | Mass
1c410262-53f5-3167-918b-d2889f1e68ad | Sulfur oxides, SE |  | Elementary flows/Emission to air/lower stratosphere + upper troposphere | 00.00.000 |  | Elementary flow |  |  |  | Mass
4a46de48-eb04-300f-9ec3-9564e6c90de4 | Sulfur oxides, SE |  | Elementary flows/Emission to air/high population density | 00.00.000 |  | Elementary flow |  |  |  | Mass
018069ac-b200-33d2-bfe9-bd4b80bd1dde | Sulfur oxides, SE |  | Elementary flows/Emission to air/low population density | 00.00.000 |  | Elementary flow |  |  |  | Mass
bc0ad23b-e3c0-3e06-baf3-d9f38e1dcbba | Sulfur oxides, SE |  | Elementary flows/Emission to air/unspecified | 00.00.000 |  | Elementary flow |  |  |  | Mass
e6414afa-a153-32fe-be0c-54d46948ab34 | Sulfur oxides, SE |  | Elementary flows/Emission to air/low population density, long-term | 00.00.000 |  | Elementary flow |  |  |  | Mass
d4c366a2-8068-308c-ae88-56171c94e3d0 | Sulfur oxides, SI |  | Elementary flows/Emission to air/lower stratosphere + upper troposphere | 00.00.000 |  | Elementary flow |  |  |  | Mass
d1d982d7-ef2c-34e6-a44d-760681d0a9e1 | Sulfur oxides, SI |  | Elementary flows/Emission to air/high population density | 00.00.000 |  | Elementary flow |  |  |  | Mass
ae05e558-9257-3776-8e43-162871f42e84 | Sulfur oxides, SI |  | Elementary flows/Emission to air/low population density | 00.00.000 |  | Elementary flow |  |  |  | Mass
0865a605-3da0-3c0a-8d9e-ccc5a875ca7d | Sulfur oxides, SI |  | Elementary flows/Emission to air/unspecified | 00.00.000 |  | Elementary flow |  |  |  | Mass
caf43809-4995-3f38-8e92-f3ac090f98ec | Sulfur oxides, SI |  | Elementary flows/Emission to air/low population density, long-term | 00.00.000 |  | Elementary flow |  |  |  | Mass
505af538-5745-30a4-b769-8c5470a78401 | Sulfur oxides, SK |  | Elementary flows/Emission to air/lower stratosphere + upper troposphere | 00.00.000 |  | Elementary flow |  |  |  | Mass
629c95b7-fa1a-3328-ad10-585d38ab7e66 | Sulfur oxides, SK |  | Elementary flows/Emission to air/high population density | 00.00.000 |  | Elementary flow |  |  |  | Mass
df64dff2-f546-3d7c-9f7f-29c7362ef648 | Sulfur oxides, SK |  | Elementary flows/Emission to air/low population density | 00.00.000 |  | Elementary flow |  |  |  | Mass
d45fc579-f748-3199-aac6-fcc9a7a86b14 | Sulfur oxides, SK |  | Elementary flows/Emission to air/unspecified | 00.00.000 |  | Elementary flow |  |  |  | Mass
832c2615-f24f-3ab4-a2ed-e15298965416 | Sulfur oxides, SK |  | Elementary flows/Emission to air/low population density, long-term | 00.00.000 |  | Elementary flow |  |  |  | Mass
0097e612-33ab-3730-9b1c-d2d96d3b5e1f | Sulfur oxides, UA |  | Elementary flows/Emission to air/lower stratosphere + upper troposphere | 00.00.000 |  | Elementary flow |  |  |  | Mass
b33ee6bf-ae0c-3aa4-92b6-0f3dfca2002d | Sulfur oxides, UA |  | Elementary flows/Emission to air/high population density | 00.00.000 |  | Elementary flow |  |  |  | Mass
2e518418-cbf2-3d24-a780-70e40d164060 | Sulfur oxides, UA |  | Elementary flows/Emission to air/low population density | 00.00.000 |  | Elementary flow |  |  |  | Mass
8f3aff04-8f9e-3779-ae72-b4c833fc4ad2 | Sulfur oxides, UA |  | Elementary flows/Emission to air/unspecified | 00.00.000 |  | Elementary flow |  |  |  | Mass
bc6fa586-b717-3b45-8e4b-ba981ae1a33d | Sulfur oxides, UA |  | Elementary flows/Emission to air/low population density, long-term | 00.00.000 |  | Elementary flow |  |  |  | Mass
20f623e0-2bd8-30e6-bec4-f8126b8014be | Sulfur trioxide |  | Elementary flows/Emission to air/low population density, long-term | 00.00.000 |  | Elementary flow | 007446-11-9 | SO3 |  | Mass
16b7f067-6688-32fc-ad9e-21314a2dd232 | Sulfur trioxide |  | Elementary flows/Emission to water/unspecified | 00.00.000 |  | Elementary flow | 007446-11-9 | SO3 |  | Mass
990946c7-2cc0-3bd5-be24-7ec44531d247 | Sulfur, resource correction |  | Elementary flows/Resource/unspecified | 00.00.000 |  | Elementary flow | 007704-34-9 |  |  | Mass
3caec0e2-2d07-4463-abae-bef6a0d4bbdb | Sulfuric acid |  | Elementary flows/Emission to air/lower stratosphere + upper troposphere | 00.00.000 |  | Elementary flow | 007664-93-9 | H2SO4 |  | Mass
99d1b7d7-5493-486e-b339-58b34d814094 | Sulfuric acid |  | Elementary flows/Emission to water/river, long-term | 00.00.000 |  | Elementary flow | 007664-93-9 |  |  | Mass
7ecc2b66-8dde-4266-8832-f492f564377b | Sulfuric acid |  | Elementary flows/Emission to air/high population density | 00.00.000 |  | Elementary flow | 007664-93-9 | H2SO4 |  | Mass
e65b58c0-7a36-469a-9903-9d4ef1f020e6 | Sulfuric acid |  | Elementary flows/Emission to soil/industrial | 00.00.000 |  | Elementary flow | 007664-93-9 |  |  | Mass
5c27e147-a42e-4e7b-8dcf-bd68cb0c2558 | Sulfuric acid |  | Elementary flows/Emission to water/lake | 00.00.000 |  | Elementary flow | 007664-93-9 |  |  | Mass
9bb73c31-c01d-4384-b567-15c1544ae581 | Sulfuric acid |  | Elementary flows/Emission to soil/agricultural | 00.00.000 |  | Elementary flow | 007664-93-9 | H2O4S |  | Mass
22e61915-b24b-4d46-871c-fea928d9d719 | Sulfuric acid |  | Elementary flows/Emission to water/fresh water, long-term | 00.00.000 |  | Elementary flow | 007664-93-9 |  |  | Mass
cc252d69-b850-4931-8085-11ed7e2355ea | Sulfuric acid |  | Elementary flows/Emission to soil/unspecified | 00.00.000 |  | Elementary flow | 007664-93-9 |  |  | Mass
64b8332b-b659-3e22-b06f-3f522ea9662c | Sulfuric acid |  | Elementary flows/Emission to air/indoor | 00.00.000 |  | Elementary flow | 007664-93-9 |  |  | Mass
5c9d8310-f7e1-4e98-8e73-7eece0435676 | Sulfuric acid |  | Elementary flows/Emission to air/low population density | 00.00.000 |  | Elementary flow | 007664-93-9 | H2SO4 |  | Mass
99c65c6a-6871-40ba-af79-5bd6851688e4 | Sulfuric acid |  | Elementary flows/Emission to air/unspecified | 00.00.000 |  | Elementary flow | 007664-93-9 | H2SO4 |  | Mass
cb3d04e3-6ab7-4eff-b9fc-db17802d7fc6 | Sulfuric acid |  | Elementary flows/Emission to water/fresh water | 00.00.000 |  | Elementary flow | 007664-93-9 |  |  | Mass
4fbdbf12-9a9d-40c9-8ca3-ba4effa9f1fb | Sulfuric acid |  | Elementary flows/Emission to water/fossil- | 00.00.000 |  | Elementary flow | 007664-93-9 |  |  | Mass
51f0e6bf-5824-4247-a0f0-7766035da159 | Sulfuric acid |  | Elementary flows/Emission to air/low population density, long-term | 00.00.000 |  | Elementary flow | 007664-93-9 | H2SO4 |  | Mass
8067bc7a-47a5-4f96-93b8-b83af0be6244 | Sulfuric acid |  | Elementary flows/Emission to water/ocean | 00.00.000 |  | Elementary flow | 007664-93-9 | H2O4S |  | Mass
bc0c0b53-b132-4858-b006-e6baaa92e45a | Sulfuric acid |  | Elementary flows/Emission to water/ground water, long-term | 00.00.000 |  | Elementary flow | 007664-93-9 |  |  | Mass
2576dd06-b9dc-4853-af4f-78edb1d6bbc3 | Sulfuric acid |  | Elementary flows/Emission to water/river | 00.00.000 |  | Elementary flow | 007664-93-9 |  |  | Mass
a2eac12b-6e59-4259-9f0b-766b6294ded3 | Sulfuric acid |  | Elementary flows/Emission to soil/forestry | 00.00.000 |  | Elementary flow | 007664-93-9 |  |  | Mass
63e82565-8549-11e0-9d78-0800200c9a66 | Sulfuric acid |  | Elementary flows/Emission to water/unspecified | 00.00.000 |  | Elementary flow | 007664-93-9 | H2SO4 |  | Mass
54bc4640-8f22-45d8-949c-45c432ee161f | Sulfuric acid |  | Elementary flows/Emission to water/ground water | 00.00.000 |  | Elementary flow | 007664-93-9 |  |  | Mass
bab9b766-1ad7-3845-a682-9e478b444400 | Sulfuric acid |  | Emissions to air/Unspecified | 00.00.000 |  | Elementary flow |  |  |  | Mass
21e69714-c11a-300f-85b8-88ed888b3cc0 | Sulfuric acid |  | Emissions to water/Unspecified | 00.00.000 |  | Elementary flow |  |  |  | Mass
5c8e4791-9ec2-318d-9fa3-7a3bb33b3358 | Sulfuric acid, dimethyl ester |  | Elementary flows/Emission to air/indoor | 00.00.000 |  | Elementary flow | 000077-78-1 |  |  | Mass
01339e41-4c70-32ea-a32c-486d8071c59a | Sulfuric acid, iron (2+) salt (1:1) |  | Elementary flows/Emission to air/lower stratosphere + upper troposphere | 00.00.000 |  | Elementary flow | 007720-78-7 |  |  | Mass
e57e7f1d-122f-37aa-b328-1f9d2efac13e | Sulfuric acid, iron (2+) salt (1:1) |  | Elementary flows/Emission to air/high population density | 00.00.000 |  | Elementary flow | 007720-78-7 |  |  | Mass
53fdde50-a379-3611-81d9-0be622b20dd2 | Sulfuric acid, iron (2+) salt (1:1) |  | Elementary flows/Emission to soil/industrial | 00.00.000 |  | Elementary flow | 007720-78-7 |  |  | Mass
9ef488a7-8bda-3980-a8e5-19eafefafebd | Sulfuric acid, iron (2+) salt (1:1) |  | Elementary flows/Emission to soil/agricultural | 00.00.000 |  | Elementary flow | 007720-78-7 |  |  | Mass
1a0d72de-27bb-3916-b58a-a3158252d315 | Sulfuric acid, iron (2+) salt (1:1) |  | Elementary flows/Emission to soil/unspecified | 00.00.000 |  | Elementary flow | 007720-78-7 |  |  | Mass
c0842833-d8ac-3b8f-a062-82ae3cc40335 | Sulfuric acid, iron (2+) salt (1:1) |  | Elementary flows/Emission to air/indoor | 00.00.000 |  | Elementary flow | 007720-78-7 |  |  | Mass
0bfc53d5-7203-305d-93d5-f690f0c7d1ec | Sulfuric acid, iron (2+) salt (1:1) |  | Elementary flows/Emission to air/low population density | 00.00.000 |  | Elementary flow | 007720-78-7 |  |  | Mass
812a2865-6381-3fa9-add5-08a136bdbca0 | Sulfuric acid, iron (2+) salt (1:1) |  | Elementary flows/Emission to air/unspecified | 00.00.000 |  | Elementary flow | 007720-78-7 |  |  | Mass
269918d5-0a4f-3bff-af2a-df56c8e834c8 | Sulfuric acid, iron (2+) salt (1:1) |  | Elementary flows/Emission to air/low population density, long-term | 00.00.000 |  | Elementary flow | 007720-78-7 |  |  | Mass
b609f8ea-6ec7-339b-aa33-53825e0c8ec3 | Sulfuric acid, iron (2+) salt (1:1) |  | Elementary flows/Emission to water/ocean | 00.00.000 |  | Elementary flow | 007720-78-7 |  |  | Mass
f159eec8-e615-3834-a558-7730a606a609 | Sulfuric acid, iron (2+) salt (1:1) |  | Elementary flows/Emission to water/ground water, long-term | 00.00.000 |  | Elementary flow | 007720-78-7 |  |  | Mass
51862c7e-9495-3b90-96dc-de67d35ee2b0 | Sulfuric acid, iron (2+) salt (1:1) |  | Elementary flows/Emission to water/river | 00.00.000 |  | Elementary flow | 007720-78-7 |  |  | Mass
c1c0f8bb-7730-390d-b8ea-f7a1c55f7686 | Sulfuric acid, iron (2+) salt (1:1) |  | Elementary flows/Emission to water/unspecified | 00.00.000 |  | Elementary flow | 007720-78-7 |  |  | Mass
ce53f0ea-aab2-423b-9bb5-8d7f2cada413 | Sulfuric acid, mist |  | Elementary flows/Emission to air/unspecified | 00.00.000 |  | Elementary flow |  |  |  | Mass
51bb1171-320c-3063-a278-660b8ccc8457 | Sulfuric acid, monodecyl ester, sodium salt |  | Elementary flows/Emission to air/lower stratosphere + upper troposphere | 00.00.000 |  | Elementary flow | 000142-87-0 |  |  | Mass
51d48aa2-000f-3072-98ac-c5558c3d86ed | Sulfuric acid, monodecyl ester, sodium salt |  | Elementary flows/Emission to air/high population density | 00.00.000 |  | Elementary flow | 000142-87-0 |  |  | Mass
f9a0c833-e1b1-3a3d-beb8-5e3436f5ae4c | Sulfuric acid, monodecyl ester, sodium salt |  | Elementary flows/Emission to soil/industrial | 00.00.000 |  | Elementary flow | 000142-87-0 |  |  | Mass
1df3fdcb-7f74-3c34-b3fc-1cfa735608dd | Sulfuric acid, monodecyl ester, sodium salt |  | Elementary flows/Emission to soil/agricultural | 00.00.000 |  | Elementary flow | 000142-87-0 |  |  | Mass
e2afbbd7-fd9b-4c3c-945e-4b2d5a990076 | Sulfuric acid, monodecyl ester, sodium salt |  | Elementary flows/Emission to soil/unspecified | 00.00.000 |  | Elementary flow | 000142-87-0 |  |  | Mass
9cc4903e-26fb-3f3e-a217-2ceaa57db570 | Sulfuric acid, monodecyl ester, sodium salt |  | Elementary flows/Emission to air/indoor | 00.00.000 |  | Elementary flow | 000142-87-0 |  |  | Mass
e2ac0bde-cb16-375f-bd80-f8772d9c4f1c | Sulfuric acid, monodecyl ester, sodium salt |  | Elementary flows/Emission to air/low population density | 00.00.000 |  | Elementary flow | 000142-87-0 |  |  | Mass
653c1d71-be07-36f0-b72e-a6dfe5b7debb | Sulfuric acid, monodecyl ester, sodium salt |  | Elementary flows/Emission to air/unspecified | 00.00.000 |  | Elementary flow | 000142-87-0 |  |  | Mass
6d063034-bd37-3ed1-960f-6e0cfe298eea | Sulfuric acid, monodecyl ester, sodium salt |  | Elementary flows/Emission to air/low population density, long-term | 00.00.000 |  | Elementary flow | 000142-87-0 |  |  | Mass
b4769ae1-fabe-38e3-9de5-975003b623f3 | Sulfuric acid, monodecyl ester, sodium salt |  | Elementary flows/Emission to water/ocean | 00.00.000 |  | Elementary flow | 000142-87-0 |  |  | Mass
bae291b5-afc0-3c81-8ed7-524842a15684 | Sulfuric acid, monodecyl ester, sodium salt |  | Elementary flows/Emission to water/ground water, long-term | 00.00.000 |  | Elementary flow | 000142-87-0 |  |  | Mass
cda28345-64b3-3de9-8206-98b9d6c61d19 | Sulfuric acid, monodecyl ester, sodium salt |  | Elementary flows/Emission to water/river | 00.00.000 |  | Elementary flow | 000142-87-0 |  |  | Mass
da394071-c531-3278-a4e1-304199bbde34 | Sulfuric acid, monodecyl ester, sodium salt |  | Elementary flows/Emission to soil/forestry | 00.00.000 |  | Elementary flow | 000142-87-0 |  |  | Mass
05cd43e6-8532-3048-b5e2-efaf28cbe791 | Sulfuric acid, monodecyl ester, sodium salt |  | Elementary flows/Emission to water/unspecified | 00.00.000 |  | Elementary flow | 000142-87-0 |  |  | Mass
c0aacb83-c82a-38e7-abae-9faf7ddafc9c | Sulfuric acid, monododecyl ester, ammonium salt |  | Elementary flows/Emission to air/lower stratosphere + upper troposphere | 00.00.000 |  | Elementary flow | 002235-54-3 |  |  | Mass
18439a5b-bba5-33d7-977f-c089f63a38fa | Sulfuric acid, monododecyl ester, ammonium salt |  | Elementary flows/Emission to air/high population density | 00.00.000 |  | Elementary flow | 002235-54-3 |  |  | Mass
d20c51a6-c234-3db1-b0cb-dc077c050242 | Sulfuric acid, monododecyl ester, ammonium salt |  | Elementary flows/Emission to soil/industrial | 00.00.000 |  | Elementary flow | 002235-54-3 |  |  | Mass
474ffc65-6658-373c-93d3-7e620b70d767 | Sulfuric acid, monododecyl ester, ammonium salt |  | Elementary flows/Emission to soil/agricultural | 00.00.000 |  | Elementary flow | 002235-54-3 |  |  | Mass
3f7d21ab-8723-4460-9f3a-74474a621df1 | Sulfuric acid, monododecyl ester, ammonium salt |  | Elementary flows/Emission to soil/unspecified | 00.00.000 |  | Elementary flow | 002235-54-3 |  |  | Mass
5f245e60-0bec-3a22-8130-beb220281191 | Sulfuric acid, monododecyl ester, ammonium salt |  | Elementary flows/Emission to air/indoor | 00.00.000 |  | Elementary flow | 002235-54-3 |  |  | Mass
90643615-c6ba-3266-a486-ae2959afe940 | Sulfuric acid, monododecyl ester, ammonium salt |  | Elementary flows/Emission to air/low population density | 00.00.000 |  | Elementary flow | 002235-54-3 |  |  | Mass
5dda5c36-f1e6-3670-923b-2e2b27676be2 | Sulfuric acid, monododecyl ester, ammonium salt |  | Elementary flows/Emission to air/unspecified | 00.00.000 |  | Elementary flow | 002235-54-3 |  |  | Mass
ce71bd13-2f06-3608-aad2-6e86cbc7b784 | Sulfuric acid, monododecyl ester, ammonium salt |  | Elementary flows/Emission to air/low population density, long-term | 00.00.000 |  | Elementary flow | 002235-54-3 |  |  | Mass
6b5b317a-2f95-381e-abab-13dc415a491e | Sulfuric acid, monododecyl ester, ammonium salt |  | Elementary flows/Emission to water/ocean | 00.00.000 |  | Elementary flow | 002235-54-3 |  |  | Mass
8e0fbfbe-8e28-3ab2-8c90-24c914820b21 | Sulfuric acid, monododecyl ester, ammonium salt |  | Elementary flows/Emission to water/ground water, long-term | 00.00.000 |  | Elementary flow | 002235-54-3 |  |  | Mass
56960f18-5d55-3e69-997d-ccd0abdc049e | Sulfuric acid, monododecyl ester, ammonium salt |  | Elementary flows/Emission to water/river | 00.00.000 |  | Elementary flow | 002235-54-3 |  |  | Mass
275c918d-36e2-3420-9450-0e354886686e | Sulfuric acid, monododecyl ester, ammonium salt |  | Elementary flows/Emission to soil/forestry | 00.00.000 |  | Elementary flow | 002235-54-3 |  |  | Mass
79a916b1-9b79-31d5-b559-64d783395cd6 | Sulfuric acid, monododecyl ester, ammonium salt |  | Elementary flows/Emission to water/unspecified | 00.00.000 |  | Elementary flow | 002235-54-3 |  |  | Mass
a0a1d491-9a78-4c22-b475-6e97307dd0e1 | Sulfuryl fluoride |  | Elementary flows/Emission to air/low population density | 00.00.000 |  | Elementary flow | 002699-79-8 |  |  | Mass
d8843176-0f7f-4a76-8471-4b8cb5d522d5 | Sulfuryl fluoride |  | Elementary flows/Emission to air/unspecified | 00.00.000 |  | Elementary flow | 002699-79-8 |  |  | Mass
37d81b43-9c5a-39a6-b62a-e1de8b2f5075 | Sulphenone |  | Elementary flows/Emission to air/lower stratosphere + upper troposphere | 00.00.000 |  | Elementary flow | 000080-00-2 |  |  | Mass
abc1082d-3f55-3184-babc-2f33bcfd7ff0 | Sulphenone |  | Elementary flows/Emission to air/high population density | 00.00.000 |  | Elementary flow | 000080-00-2 |  |  | Mass
24d9ac21-b9ab-3104-bc07-c563ef2d139d | Sulphenone |  | Elementary flows/Emission to soil/industrial | 00.00.000 |  | Elementary flow | 000080-00-2 |  |  | Mass
ac1ce89a-d61b-3c8d-b4e0-3dc2a1f2051c | Sulphenone |  | Elementary flows/Emission to soil/agricultural | 00.00.000 |  | Elementary flow | 000080-00-2 |  |  | Mass
d4ee4cb7-09a9-4c15-aac9-071137239799 | SULPHENONE |  | Elementary flows/Emission to soil/unspecified | 00.00.000 |  | Elementary flow | 000080-00-2 |  |  | Mass
e3fe87fb-d808-3ffb-87cc-966a77ec59e8 | Sulphenone |  | Elementary flows/Emission to air/indoor | 00.00.000 |  | Elementary flow | 000080-00-2 |  |  | Mass
702e46fd-befe-38c4-9f9b-e09587bd976b | Sulphenone |  | Elementary flows/Emission to air/low population density | 00.00.000 |  | Elementary flow | 000080-00-2 |  |  | Mass
7de696e4-bcaf-3cd8-87b9-ad9e0aa38c50 | Sulphenone |  | Elementary flows/Emission to air/unspecified | 00.00.000 |  | Elementary flow | 000080-00-2 |  |  | Mass
aa603c85-0279-3fb1-a18d-dc63ee301c20 | Sulphenone |  | Elementary flows/Emission to air/low population density, long-term | 00.00.000 |  | Elementary flow | 000080-00-2 |  |  | Mass
30b0cb81-4cc8-3df7-92d2-c5c89fe313c1 | Sulphenone |  | Elementary flows/Emission to water/ocean | 00.00.000 |  | Elementary flow | 000080-00-2 |  |  | Mass
8ebb3d17-a711-3557-8900-c841651c79c2 | Sulphenone |  | Elementary flows/Emission to water/ground water, long-term | 00.00.000 |  | Elementary flow | 000080-00-2 |  |  | Mass
b3ae60ce-2e4f-38d3-a8c3-800b169d6b66 | Sulphenone |  | Elementary flows/Emission to water/river | 00.00.000 |  | Elementary flow | 000080-00-2 |  |  | Mass
dd5b91c9-086f-3fd6-8b88-a4e5c7a4f103 | Sulphenone |  | Elementary flows/Emission to soil/forestry | 00.00.000 |  | Elementary flow | 000080-00-2 |  |  | Mass
773257dc-2e30-333b-b78a-185e77146c3a | Sulphenone |  | Elementary flows/Emission to water/unspecified | 00.00.000 |  | Elementary flow | 000080-00-2 |  |  | Mass
8c88d46d-e08c-3e19-ab8e-08e953ec4da7 | Sulphur hexafluoride, liquid, at plant/RER U/AusSD U | Imported from SimaPro (1,1,2,5,1,3); assumed with data of German statistics | Electricity/heat | 00.00.000 |  | Product flow |  |  |  | Mass
aeb3e625-906a-4993-9f02-785f8cfd1ea5 | Sulphur trioxide |  | Elementary flows/Emission to air/lower stratosphere + upper troposphere | 00.00.000 |  | Elementary flow | 007446-11-9 | SO3 |  | Mass
b00950bc-99cb-4ee2-bbc0-5f878ea170c3 | Sulphur trioxide |  | Elementary flows/Emission to air/high population density | 00.00.000 |  | Elementary flow | 007446-11-9 | SO3 |  | Mass
48430c70-95e0-4036-9854-72cc772ac8b2 | Sulphur trioxide |  | Elementary flows/Emission to air/low population density | 00.00.000 |  | Elementary flow | 007446-11-9 | SO3 |  | Mass
3268d8df-59cc-4740-a89f-dee8355ad7c3 | Sulphur trioxide |  | Elementary flows/Emission to air/unspecified | 00.00.000 |  | Elementary flow | 007446-11-9 | SO3 |  | Mass
876d3bbe-8712-4f86-96e2-a21876d1104f | Sulphur trioxide |  | Elementary flows/Emission to water/fresh water | 00.00.000 |  | Elementary flow | 007446-11-9 | SO3 |  | Mass
a6534f48-abaa-3077-a26b-9a7c5846c892 | Sulphuric acid, liquid, at plant/RER U/AusSD U | Imported from SimaPro (3,3,1,3,1,3); Environmental report | Materials/fuels | 00.00.000 |  | Product flow |  |  |  | Mass
f5b88d68-a79f-4e36-b173-8b24b4f8e46b | Sulprofos |  | Elementary flows/Emission to air/lower stratosphere + upper troposphere | 00.00.000 |  | Elementary flow | 035400-43-2 |  |  | Mass
df1e7928-915d-4019-b42c-a29ee5d3a3a8 | Sulprofos |  | Elementary flows/Emission to water/river, long-term | 00.00.000 |  | Elementary flow | 035400-43-2 |  |  | Mass
f42cafd2-832a-418c-a475-80db835a3229 | Sulprofos |  | Elementary flows/Emission to air/high population density | 00.00.000 |  | Elementary flow | 035400-43-2 |  |  | Mass
0b202ba8-dfec-4f9c-ab19-e8f591b723eb | Sulprofos |  | Elementary flows/Emission to soil/industrial | 00.00.000 |  | Elementary flow | 035400-43-2 |  |  | Mass
bb928bf6-f8fe-4165-b0a5-c2dae3e92873 | Sulprofos |  | Elementary flows/Emission to water/lake | 00.00.000 |  | Elementary flow | 035400-43-2 |  |  | Mass
a57aa506-9330-461c-b736-a1ab963e04e0 | Sulprofos |  | Elementary flows/Emission to soil/agricultural | 00.00.000 |  | Elementary flow | 035400-43-2 |  |  | Mass
4620cdb2-46eb-4081-94af-18f9bc5bb5a6 | Sulprofos |  | Elementary flows/Emission to water/fresh water, long-term | 00.00.000 |  | Elementary flow | 035400-43-2 |  |  | Mass
65c63438-3185-4c84-89c2-4da6edb15046 | Sulprofos |  | Elementary flows/Emission to soil/unspecified | 00.00.000 |  | Elementary flow | 035400-43-2 |  |  | Mass
8ccf3f8d-4ed3-3369-8705-ef2dad078399 | Sulprofos |  | Elementary flows/Emission to air/indoor | 00.00.000 |  | Elementary flow | 035400-43-2 |  |  | Mass
2bad9303-1b7c-488f-9677-9cf03dd077f3 | Sulprofos |  | Elementary flows/Emission to air/low population density | 00.00.000 |  | Elementary flow | 035400-43-2 |  |  | Mass
ffa654fe-cc8a-4630-86d1-8c7fc59d7c6a | Sulprofos |  | Elementary flows/Emission to air/unspecified | 00.00.000 |  | Elementary flow | 035400-43-2 |  |  | Mass
e6bc06cc-6736-4725-8351-eeb9e2ca3d25 | Sulprofos |  | Elementary flows/Emission to water/fresh water | 00.00.000 |  | Elementary flow | 035400-43-2 |  |  | Mass
407b320a-258b-4b22-bfba-cc4131136f34 | Sulprofos |  | Elementary flows/Emission to water/fossil- | 00.00.000 |  | Elementary flow | 035400-43-2 |  |  | Mass
e0db000a-402e-4f1c-8dfe-c20648367af1 | Sulprofos |  | Elementary flows/Emission to air/low population density, long-term | 00.00.000 |  | Elementary flow | 035400-43-2 |  |  | Mass
387141ee-4999-4520-b529-07dac921af2b | Sulprofos |  | Elementary flows/Emission to water/ocean | 00.00.000 |  | Elementary flow | 035400-43-2 |  |  | Mass
2f37f016-f779-477d-b4f8-6ccaa9677f73 | Sulprofos |  | Elementary flows/Emission to water/ground water, long-term | 00.00.000 |  | Elementary flow | 035400-43-2 |  |  | Mass
f89bdd1d-54d5-4826-ac76-addf15f54364 | Sulprofos |  | Elementary flows/Emission to water/river | 00.00.000 |  | Elementary flow | 035400-43-2 |  |  | Mass
defe8dfd-cb23-4a53-a9f7-b617dbdb48df | Sulprofos |  | Elementary flows/Emission to soil/forestry | 00.00.000 |  | Elementary flow | 035400-43-2 |  |  | Mass
1c8929e3-5195-4773-8114-9783cf429e81 | Sulprofos |  | Elementary flows/Emission to water/unspecified | 00.00.000 |  | Elementary flow | 035400-43-2 |  |  | Mass
d793cc8c-7ef2-4a9d-920f-421ef09571cf | Sulprofos |  | Elementary flows/Emission to water/ground water | 00.00.000 |  | Elementary flow | 035400-43-2 |  |  | Mass
f53eba5e-9154-3510-a665-6c1dbd44b303 | Sulprofos |  | Emissions to water/river | 00.00.000 |  | Elementary flow |  |  |  | Mass
e6fb607d-2ddf-36bd-a3a6-82f0ef2d2925 | Sulprofos |  | Emissions to water/groundwater | 00.00.000 |  | Elementary flow |  |  |  | Mass
18eb6d20-70b5-3fa7-921e-facc44f8c481 | Sulprofos |  | Emissions to soil/agricultural | 00.00.000 |  | Elementary flow |  |  |  | Mass
83e7d355-2cc7-3965-b5d5-5ef511fb754d | Sulprofos |  | Emissions to soil/Unspecified | 00.00.000 |  | Elementary flow |  |  |  | Mass
b1166799-c199-3311-b28c-689512ff8ae1 | sunflower seed, dryland, Central and SW Slopes and Plains, NSW_Vic, at farm/AU U | Imported from SimaPro Waste type: not defined | Agricultural/Plant production/Australian regional | 00.00.000 |  | Product flow |  |  |  | Mass
5199cd90-4449-39eb-8cce-98d8e41cfb97 | sunflower seed, dryland, Central, NSW, at farm/AU U | Imported from SimaPro Waste type: not defined | Agricultural/Plant production/Australian regional | 00.00.000 |  | Product flow |  |  |  | Mass
b337ab5d-9f91-35db-b90e-a6b8956a7af1 | sunflower seed, dryland, Darling Downs, Qld, at farm/AU U | Imported from SimaPro Waste type: not defined | Agricultural/Plant production/Australian regional | 00.00.000 |  | Product flow |  |  |  | Mass
19d979da-7feb-346d-b8fc-29469003e661 | sunflower seed, dryland, Dawson, Qld, at farm/AU U | Imported from SimaPro Waste type: not defined | Agricultural/Plant production/Australian regional | 00.00.000 |  | Product flow |  |  |  | Mass
de5ae475-c78d-388f-be46-c99655137a45 | sunflower seed, dryland, South Riverina and Wimmera, NSW_Vic, at farm/AU U | Imported from SimaPro Waste type: not defined | Agricultural/Plant production/Australian regional | 00.00.000 |  | Product flow |  |  |  | Mass
b5171cc2-284b-3324-a288-175f5714ee17 | sunflower seed, dryland, Western Downs and NW Slopes and Plains, NSW_Qld, at farm/AU U | Imported from SimaPro Waste type: not defined | Agricultural/Plant production/Australian regional | 00.00.000 |  | Product flow |  |  |  | Mass
6e2b5538-75ad-3f61-b766-1975a99f8220 | sunflower, average, at farm/AU U | Imported from SimaPro Waste type: not defined | Agricultural/Plant production | 00.00.000 |  | Product flow |  |  |  | Mass
38785c94-b6fb-481c-ae3a-8087ebad14a7 | Surfactants |  | Elementary flows/Emission to water/unspecified | 00.00.000 |  | Elementary flow |  |  |  | Mass
817f84f1-2fc8-4163-a63b-4452f3a39e28 | Surfactants, unspecified |  | Elementary flows/Emission to water/fresh water | 00.00.000 |  | Elementary flow |  |  |  | Mass
51e2e882-ac35-334a-9864-79ade644a8f1 | Suspended solids, unspecified |  | Elementary flows/Emission to water/lake | 00.00.000 |  | Elementary flow |  |  |  | Mass
c6e1bb20-df28-49e1-b417-a90e8e7d75cd | Suspended solids, unspecified |  | Elementary flows/Emission to water/fresh water, long-term | 00.00.000 |  | Elementary flow |  |  |  | Mass
0ec1f82f-fd14-3b7a-8057-6e7ae1bd7889 | Suspended solids, unspecified |  | Elementary flows/Emission to air/unspecified | 00.00.000 |  | Elementary flow |  |  |  | Mass
b01462dc-5676-4b86-a3f6-bed1055e0e6b | Suspended solids, unspecified |  | Elementary flows/Emission to water/fresh water | 00.00.000 |  | Elementary flow |  |  |  | Mass
5605d4e9-f2b7-3cc9-9cf5-c3219e678ad8 | Suspended solids, unspecified |  | Elementary flows/Emission to water/fossil- | 00.00.000 |  | Elementary flow |  |  |  | Mass
3844f446-ded5-4727-8421-17a00ef4eba7 | Suspended solids, unspecified |  | Elementary flows/Emission to water/surface water | 00.00.000 |  | Elementary flow |  |  |  | Mass
dc08e010-0bf9-4a36-a1dd-779684c84b3b | Suspended solids, unspecified |  | Elementary flows/Emission to water/ocean | 00.00.000 |  | Elementary flow |  |  |  | Mass
60ed557b-8f2f-4d88-8508-86e7d83aef74 | Suspended solids, unspecified |  | Elementary flows/Emission to water/ground water, long-term | 00.00.000 |  | Elementary flow |  |  |  | Mass
e7971b51-d227-4eb8-ab53-65cea753cbc7 | Suspended solids, unspecified |  | Elementary flows/Emission to water/river | 00.00.000 |  | Elementary flow |  |  |  | Mass
693921ef-e02d-4072-add0-55aa4631b213 | Suspended solids, unspecified |  | Elementary flows/Emission to water/unspecified | 00.00.000 |  | Elementary flow |  |  |  | Mass
51c35cf0-3417-4d42-936f-9a6fd7a2638a | Suspended solids, unspecified |  | Elementary flows/Emission to water/ground water | 00.00.000 |  | Elementary flow |  |  |  | Mass
643105bc-8515-319f-82c0-5b91e8a122d0 | Suspended solids, unspecified |  | Emissions to water/ocean | 00.00.000 |  | Elementary flow |  |  |  | Mass
c871e820-633b-3456-af41-77fa3d113abd | Suspended substances, unspecified |  | Emissions to water/river | 00.00.000 |  | Elementary flow |  |  |  | Mass
59342e25-d876-3fd7-b79f-fb2f30f7b9b8 | sweet corn, Lockyer Valley, at farm/AU U | Imported from SimaPro Waste type: not defined | Agricultural/Plant production | 00.00.000 |  | Product flow |  |  |  | Mass
7d78897d-f722-3fab-8fb3-358c860dc509 | Sylvinite |  | Elementary flows/Resource/unspecified | 00.00.000 |  | Elementary flow |  |  |  | Mass
abdfc495-4119-4fbf-8799-a99963055e17 | Sylvinite |  | Elementary flows/Resource/land | 00.00.000 |  | Elementary flow |  |  |  | Mass
c56ca138-da23-4fa8-b451-810429446769 | Sylvinite |  | Elementary flows/Resource/biotic | 00.00.000 |  | Elementary flow |  |  |  | Mass
8782e6a0-5e6a-4d81-9afa-3e885074d26f | Sylvinite |  | Elementary flows/Resource/in ground | 00.00.000 |  | Elementary flow |  |  |  | Mass
80fb6531-d713-4046-8597-09650511f850 | Sylvite, 25 % in sylvinite |  | Elementary flows/Emission to soil/unspecified | 00.00.000 |  | Elementary flow | 007447-40-7 |  |  | Mass
18c52b44-1d1d-47ba-9819-adc7365daad6 | Sylvite, 25 % in sylvinite |  | Elementary flows/Emission to air/unspecified | 00.00.000 |  | Elementary flow | 007447-40-7 |  |  | Mass
d80610f2-df83-4e2a-9dc3-f74fced6577f | Sylvite, 25 % in sylvinite |  | Elementary flows/Resource/in ground | 00.00.000 |  | Elementary flow | 007447-40-7 | KCl |  | Mass
dfa21d1d-bdae-40f1-8331-79c763e6315d | Sylvite, 25 % in sylvinite |  | Elementary flows/Emission to water/unspecified | 00.00.000 |  | Elementary flow | 007447-40-7 |  |  | Mass
a35734ce-fa2d-3986-9aaf-364989272d1b | Symphytine |  | Elementary flows/Emission to air/lower stratosphere + upper troposphere | 00.00.000 |  | Elementary flow | 022571-95-5 |  |  | Mass
699d00f2-0de3-35d5-95d7-1eb9837a22ed | Symphytine |  | Elementary flows/Emission to soil/industrial | 00.00.000 |  | Elementary flow | 022571-95-5 |  |  | Mass
068a6712-4e38-3625-8797-b7b2a15bc1e7 | Symphytine |  | Elementary flows/Emission to soil/agricultural | 00.00.000 |  | Elementary flow | 022571-95-5 |  |  | Mass
5ab1b24f-6a63-3fbd-8868-a01a182db15e | Symphytine |  | Elementary flows/Emission to soil/unspecified | 00.00.000 |  | Elementary flow | 022571-95-5 |  |  | Mass
f8a543a6-c835-38be-9631-eefc501f9bee | Symphytine |  | Elementary flows/Emission to air/low population density | 00.00.000 |  | Elementary flow | 022571-95-5 |  |  | Mass
a129e8c1-92e1-3872-9e4f-f18d4b11c1ff | Symphytine |  | Elementary flows/Emission to air/unspecified | 00.00.000 |  | Elementary flow | 022571-95-5 |  |  | Mass
83b7b4da-43ed-3c55-9f33-d1db6e766a6a | Symphytine |  | Elementary flows/Emission to air/low population density, long-term | 00.00.000 |  | Elementary flow | 022571-95-5 |  |  | Mass
f625b7cb-4ad8-34ec-af88-6e8d5fcd9040 | Symphytine |  | Elementary flows/Emission to water/ocean | 00.00.000 |  | Elementary flow | 022571-95-5 |  |  | Mass
2fa8ba58-853a-3bbd-9da5-ceab09e2bc80 | Symphytine |  | Elementary flows/Emission to water/ground water, long-term | 00.00.000 |  | Elementary flow | 022571-95-5 |  |  | Mass
495885ed-6fa9-3fe6-8f60-038f502b3531 | Symphytine |  | Elementary flows/Emission to soil/forestry | 00.00.000 |  | Elementary flow | 022571-95-5 |  |  | Mass
675585d2-f9e4-3a75-b7b2-00770774fe44 | Symphytine |  | Elementary flows/Emission to water/unspecified | 00.00.000 |  | Elementary flow | 022571-95-5 |  |  | Mass
c189f61f-826b-3cf2-8fb7-77ec35d64834 | Symphytine |  | Elementary flows/Emission to water/ground water | 00.00.000 |  | Elementary flow | 022571-95-5 |  |  | Mass
007d59d1-f33b-3b8f-a2a0-cfd94ffd8b40 | Synthetic rubber, at plant/RER U/AusSD U | Imported from SimaPro | Materials/fuels | 00.00.000 |  | Product flow |  |  |  | Mass
0c1c457f-8734-35b9-b359-12d74dc40a74 | T-2 toxin |  | Elementary flows/Emission to air/lower stratosphere + upper troposphere | 00.00.000 |  | Elementary flow | 021259-20-1 |  |  | Mass
2f49136f-c904-341a-a624-2ecfe0ee74b7 | T-2 toxin |  | Elementary flows/Emission to air/high population density | 00.00.000 |  | Elementary flow | 021259-20-1 |  |  | Mass
d42432a1-7722-3410-85c6-6d33b82e1745 | T-2 toxin |  | Elementary flows/Emission to soil/industrial | 00.00.000 |  | Elementary flow | 021259-20-1 |  |  | Mass
2915ab6e-b73d-36bf-8574-805c9719c4f2 | T-2 toxin |  | Elementary flows/Emission to soil/agricultural | 00.00.000 |  | Elementary flow | 021259-20-1 |  |  | Mass
50dfe387-db0a-44bb-9281-d7a72bd5219b | T-2 Toxin |  | Elementary flows/Emission to soil/unspecified | 00.00.000 |  | Elementary flow | 021259-20-1 |  |  | Mass
c68a4ba6-f3b1-3822-8b1c-95d7ddb36233 | T-2 toxin |  | Elementary flows/Emission to air/indoor | 00.00.000 |  | Elementary flow | 021259-20-1 |  |  | Mass
3f098f6c-d3a5-3461-957d-11a9ea6ff1b4 | T-2 toxin |  | Elementary flows/Emission to air/low population density | 00.00.000 |  | Elementary flow | 021259-20-1 |  |  | Mass
8212e9a5-7f2b-3daa-8d9f-d55940fd5c73 | T-2 toxin |  | Elementary flows/Emission to air/unspecified | 00.00.000 |  | Elementary flow | 021259-20-1 |  |  | Mass
62a0d6e8-b3b2-358a-833e-e0753536ee2a | T-2 toxin |  | Elementary flows/Emission to air/low population density, long-term | 00.00.000 |  | Elementary flow | 021259-20-1 |  |  | Mass
8aa5e0c8-fe0d-3680-a006-83def4c58782 | T-2 toxin |  | Elementary flows/Emission to water/ocean | 00.00.000 |  | Elementary flow | 021259-20-1 |  |  | Mass
f012ce55-533b-34c4-85cb-5b8c303a9286 | T-2 toxin |  | Elementary flows/Emission to water/ground water, long-term | 00.00.000 |  | Elementary flow | 021259-20-1 |  |  | Mass
1bb3d963-42d5-3f78-98ff-09dbf4cc4fc2 | T-2 toxin |  | Elementary flows/Emission to water/river | 00.00.000 |  | Elementary flow | 021259-20-1 |  |  | Mass
09685f7c-6e7d-3e18-9bcf-5a3dc60f7d4a | T-2 toxin |  | Elementary flows/Emission to soil/forestry | 00.00.000 |  | Elementary flow | 021259-20-1 |  |  | Mass
bdfb8c08-d6e3-317f-80be-9d7cfd4d01c7 | T-2 toxin |  | Elementary flows/Emission to water/unspecified | 00.00.000 |  | Elementary flow | 021259-20-1 |  |  | Mass
393d37ed-d04b-3646-9e78-c0dac922861e | t-Butyl acetate |  | Elementary flows/Emission to air/indoor | 00.00.000 |  | Elementary flow | 000540-88-5 |  |  | Mass
ef327fa3-1194-36db-afc1-68224924a120 | t-Butyl alcohol |  | Elementary flows/Emission to air/indoor | 00.00.000 |  | Elementary flow | 000075-65-0 |  |  | Mass
454f5552-15ca-412d-821d-ab79cc0c989b | t-Butyl methyl ether |  | Elementary flows/Emission to air/lower stratosphere + upper troposphere | 00.00.000 |  | Elementary flow | 001634-04-4 | C5H12O |  | Mass
3187ed10-425f-4910-ac90-78679317d21d | t-Butyl methyl ether |  | Elementary flows/Emission to water/river, long-term | 00.00.000 |  | Elementary flow | 001634-04-4 | C5H12O |  | Mass
a793710a-1990-4e65-a95e-cfbbc5332355 | t-Butyl methyl ether |  | Elementary flows/Emission to air/high population density | 00.00.000 |  | Elementary flow | 001634-04-4 | C5H12O |  | Mass
980626da-71e5-45fa-94e6-ca5c0653ac25 | t-Butyl methyl ether |  | Elementary flows/Emission to soil/industrial | 00.00.000 |  | Elementary flow | 001634-04-4 | C5H12O |  | Mass
88f3d37a-9dc6-4ef6-8b73-5cb3e3f5fd88 | t-Butyl methyl ether |  | Elementary flows/Emission to water/lake | 00.00.000 |  | Elementary flow | 001634-04-4 | C5H12O |  | Mass
e402ef8b-6408-4a80-90e7-5077e3977998 | t-Butyl methyl ether |  | Elementary flows/Emission to soil/agricultural | 00.00.000 |  | Elementary flow | 001634-04-4 |  |  | Mass
51ef43a9-de80-4ce3-ab00-1fa82e0b41f8 | t-Butyl methyl ether |  | Elementary flows/Emission to water/fresh water, long-term | 00.00.000 |  | Elementary flow | 001634-04-4 |  |  | Mass
2b03181b-64b7-47a5-8131-859c4e4347c2 | t-Butyl methyl ether |  | Elementary flows/Emission to soil/unspecified | 00.00.000 |  | Elementary flow | 001634-04-4 | C5H12O |  | Mass
77486b49-518e-3a60-a78e-62f88fe737b7 | t-Butyl methyl ether |  | Elementary flows/Emission to air/indoor | 00.00.000 |  | Elementary flow | 001634-04-4 |  |  | Mass
edd62398-8916-4183-9615-65afce26518a | t-Butyl methyl ether |  | Elementary flows/Emission to air/low population density | 00.00.000 |  | Elementary flow | 001634-04-4 | C5H12O |  | Mass
beb69352-568e-4a33-b9d4-3b5bfafc85bd | t-Butyl methyl ether |  | Elementary flows/Emission to air/unspecified | 00.00.000 |  | Elementary flow | 001634-04-4 | C5H12O |  | Mass
68b3e437-3381-4208-822d-f5dbb768a52d | t-Butyl methyl ether |  | Elementary flows/Emission to water/fresh water | 00.00.000 |  | Elementary flow | 001634-04-4 | C5H12O |  | Mass
770a66ea-726b-475a-8606-ba0154cec3e0 | t-Butyl methyl ether |  | Elementary flows/Emission to water/fossil- | 00.00.000 |  | Elementary flow | 001634-04-4 | C5H12O |  | Mass
77fd3c56-5c3e-4070-93fa-de03fa455d47 | t-Butyl methyl ether |  | Elementary flows/Emission to water/surface water | 00.00.000 |  | Elementary flow | 001634-04-4 | C5H12O |  | Mass
34f18170-9aca-4025-a4ab-d9aaf261b391 | t-Butyl methyl ether |  | Elementary flows/Emission to air/low population density, long-term | 00.00.000 |  | Elementary flow | 001634-04-4 | C5H12O |  | Mass
c5b4869c-f131-4a8c-911f-f252cafb2e30 | t-Butyl methyl ether |  | Elementary flows/Emission to water/ocean | 00.00.000 |  | Elementary flow | 001634-04-4 | C5H12O |  | Mass
a65308df-73ac-4aa8-88f0-319743a50293 | t-Butyl methyl ether |  | Elementary flows/Emission to water/ground water, long-term | 00.00.000 |  | Elementary flow | 001634-04-4 | C5H12O |  | Mass
79fcb7c7-0800-402f-bb7f-56bda1aeac27 | t-Butyl methyl ether |  | Elementary flows/Emission to water/river | 00.00.000 |  | Elementary flow | 001634-04-4 | C5H12O |  | Mass
5a429a61-612b-4e73-940a-2bac4bec15b0 | t-Butyl methyl ether |  | Elementary flows/Emission to soil/forestry | 00.00.000 |  | Elementary flow | 001634-04-4 | C5H12O |  | Mass
3d59d864-b6c3-4315-ab21-2c2ba2119ad1 | t-Butyl methyl ether |  | Elementary flows/Emission to water/unspecified | 00.00.000 |  | Elementary flow | 001634-04-4 | C5H12O |  | Mass
0f3a98cd-b692-4801-86b5-b2222a953417 | t-Butyl methyl ether |  | Elementary flows/Emission to water/ground water | 00.00.000 |  | Elementary flow | 001634-04-4 | C5H12O |  | Mass
bfcc7ab0-a9a7-41b6-895f-25450e8c0d40 | t-Butylamine |  | Elementary flows/Emission to air/lower stratosphere + upper troposphere | 00.00.000 |  | Elementary flow | 000075-64-9 | C4H11N |  | Mass
dde3a35c-f628-3ec6-bbde-19d96a34d08d | t-Butylamine |  | Elementary flows/Emission to water/river, long-term | 00.00.000 |  | Elementary flow | 000075-64-9 | C4H11N |  | Mass
cdf99498-1489-4226-97ad-94fa85b0528b | t-Butylamine |  | Elementary flows/Emission to air/high population density | 00.00.000 |  | Elementary flow | 000075-64-9 | C4H11N |  | Mass
45e36884-9897-4b49-abde-110cb1b33291 | t-Butylamine |  | Elementary flows/Emission to soil/industrial | 00.00.000 |  | Elementary flow | 000075-64-9 | C4H11N |  | Mass
43a8ef4c-3c6a-308a-9d5e-2b5beb00f049 | t-Butylamine |  | Elementary flows/Emission to water/lake | 00.00.000 |  | Elementary flow | 000075-64-9 | C4H11N |  | Mass
46062091-719d-45ad-80f6-853841db8723 | t-Butylamine |  | Elementary flows/Emission to soil/agricultural | 00.00.000 |  | Elementary flow | 000075-64-9 |  |  | Mass
3787f74f-234c-4bd3-8807-e5635bd09bb9 | t-Butylamine |  | Elementary flows/Emission to water/fresh water, long-term | 00.00.000 |  | Elementary flow | 000075-64-9 |  |  | Mass
53d284d2-3bc5-49ca-8148-3844f449da91 | t-Butylamine |  | Elementary flows/Emission to soil/unspecified | 00.00.000 |  | Elementary flow | 000075-64-9 | C4H11N |  | Mass
267db72c-1167-382b-b7bc-c680740f784d | t-Butylamine |  | Elementary flows/Emission to air/indoor | 00.00.000 |  | Elementary flow | 000075-64-9 |  |  | Mass
62641c03-c0b7-4e16-ba51-41d4b731c291 | t-Butylamine |  | Elementary flows/Emission to air/low population density | 00.00.000 |  | Elementary flow | 000075-64-9 | C4H11N |  | Mass
7bbe624a-3626-46d4-abf4-86bda793bdd7 | t-Butylamine |  | Elementary flows/Emission to air/unspecified | 00.00.000 |  | Elementary flow | 000075-64-9 | C4H11N |  | Mass
c56e8024-a3ab-470c-8b3f-dd70ed38f83d | t-Butylamine |  | Elementary flows/Emission to water/fresh water | 00.00.000 |  | Elementary flow | 000075-64-9 | C4H11N |  | Mass
966f2245-e395-4424-9a19-aa98b33c4e4c | t-Butylamine |  | Elementary flows/Emission to water/fossil- | 00.00.000 |  | Elementary flow | 000075-64-9 | C4H11N |  | Mass
a66849fd-060a-40b5-bd9d-04caa632b75c | t-Butylamine |  | Elementary flows/Emission to water/surface water | 00.00.000 |  | Elementary flow | 000075-64-9 | C4H11N |  | Mass
4e1c58e6-4eb7-4ca6-8db9-6c4a6932bc1f | t-Butylamine |  | Elementary flows/Emission to air/low population density, long-term | 00.00.000 |  | Elementary flow | 000075-64-9 | C4H11N |  | Mass
cc415ec5-ef9b-4239-b423-32906818e457 | t-Butylamine |  | Elementary flows/Emission to water/ocean | 00.00.000 |  | Elementary flow | 000075-64-9 | C4H11N |  | Mass
d0aaa60f-40d9-4c12-a486-954333aa549f | t-Butylamine |  | Elementary flows/Emission to water/ground water, long-term | 00.00.000 |  | Elementary flow | 000075-64-9 | C4H11N |  | Mass
c0f67658-78c1-44a0-b590-8c9b5e23982e | t-Butylamine |  | Elementary flows/Emission to water/river | 00.00.000 |  | Elementary flow | 000075-64-9 | C4H11N |  | Mass
4ca936aa-3fe4-40ab-95c1-d9e211f9756b | t-Butylamine |  | Elementary flows/Emission to soil/forestry | 00.00.000 |  | Elementary flow | 000075-64-9 | C4H11N |  | Mass
365dffb2-9e7a-44fa-a512-8c851fc7094c | t-Butylamine |  | Elementary flows/Emission to water/unspecified | 00.00.000 |  | Elementary flow | 000075-64-9 | C4H11N |  | Mass
e9eb024b-6fba-4dce-b280-9415b2ba4695 | t-Butylamine |  | Elementary flows/Emission to water/ground water | 00.00.000 |  | Elementary flow | 000075-64-9 | C4H11N |  | Mass
dd12e270-d924-37ec-947e-98a5aebdb838 | T-butylbenzene |  | Elementary flows/Emission to air/lower stratosphere + upper troposphere | 00.00.000 |  | Elementary flow | 000098-06-6 |  |  | Mass
839b4a98-477d-3efb-b40d-f46c974397a5 | T-butylbenzene |  | Elementary flows/Emission to air/high population density | 00.00.000 |  | Elementary flow | 000098-06-6 |  |  | Mass
b9e2c518-3acb-35b1-bec7-eec2a12dad86 | T-butylbenzene |  | Elementary flows/Emission to soil/industrial | 00.00.000 |  | Elementary flow | 000098-06-6 |  |  | Mass
f645974b-6cb9-3a22-9102-614bef6e5993 | T-butylbenzene |  | Elementary flows/Emission to soil/agricultural | 00.00.000 |  | Elementary flow | 000098-06-6 |  |  | Mass
39ef2a9d-74e7-41d1-b8f1-7a24f3ca0b67 | T-BUTYLBENZENE |  | Elementary flows/Emission to soil/unspecified | 00.00.000 |  | Elementary flow | 000098-06-6 |  |  | Mass
9dac9b74-d967-361c-a7da-9e9807287e03 | T-butylbenzene |  | Elementary flows/Emission to air/indoor | 00.00.000 |  | Elementary flow | 000098-06-6 |  |  | Mass
ba5e0353-cfe4-3e9a-85e6-154b612202af | T-butylbenzene |  | Elementary flows/Emission to air/low population density | 00.00.000 |  | Elementary flow | 000098-06-6 |  |  | Mass
cf5b3725-0962-31fc-b126-c41abca70752 | T-butylbenzene |  | Elementary flows/Emission to air/unspecified | 00.00.000 |  | Elementary flow | 000098-06-6 |  |  | Mass
7ba4d46b-2f75-3c34-a9c5-f02d15085ee2 | T-butylbenzene |  | Elementary flows/Emission to air/low population density, long-term | 00.00.000 |  | Elementary flow | 000098-06-6 |  |  | Mass
e30395c2-c11d-3665-b9b6-1db889cbc00f | T-butylbenzene |  | Elementary flows/Emission to water/ocean | 00.00.000 |  | Elementary flow | 000098-06-6 |  |  | Mass
fb04588c-5440-3fd5-b22d-35ea0cb8b869 | T-butylbenzene |  | Elementary flows/Emission to water/ground water, long-term | 00.00.000 |  | Elementary flow | 000098-06-6 |  |  | Mass
51bd6837-320e-31ab-a6dd-9f874568b7a0 | T-butylbenzene |  | Elementary flows/Emission to water/river | 00.00.000 |  | Elementary flow | 000098-06-6 |  |  | Mass
c1270fab-4fc7-3912-afef-6f20e0535b5b | T-butylbenzene |  | Elementary flows/Emission to soil/forestry | 00.00.000 |  | Elementary flow | 000098-06-6 |  |  | Mass
3dd323ea-5bfb-3fcf-82ca-6e2e837d4b42 | T-butylbenzene |  | Elementary flows/Emission to water/unspecified | 00.00.000 |  | Elementary flow | 000098-06-6 |  |  | Mass
570c6a33-8a38-3336-bdf3-32f43c24786e | T-butylphenyl diphenyl phosphate |  | Elementary flows/Emission to air/lower stratosphere + upper troposphere | 00.00.000 |  | Elementary flow | 056803-37-3 |  |  | Mass
075c6d9c-b002-3715-b480-ec35a51b2c5b | T-butylphenyl diphenyl phosphate |  | Elementary flows/Emission to air/high population density | 00.00.000 |  | Elementary flow | 056803-37-3 |  |  | Mass
a709f0b9-5c74-3586-8829-4479e4c99c6b | T-butylphenyl diphenyl phosphate |  | Elementary flows/Emission to soil/industrial | 00.00.000 |  | Elementary flow | 056803-37-3 |  |  | Mass
c12130ec-62f3-3179-8d1a-0b8cd4248de8 | T-butylphenyl diphenyl phosphate |  | Elementary flows/Emission to soil/agricultural | 00.00.000 |  | Elementary flow | 056803-37-3 |  |  | Mass
72eb8203-91b8-412c-b007-ac4b907a28fb | T-BUTYLPHENYL DIPHENYL PHOSPHATE |  | Elementary flows/Emission to soil/unspecified | 00.00.000 |  | Elementary flow | 056803-37-3 |  |  | Mass
fe06a3f2-a770-3d18-932c-39e6244ce3ed | T-butylphenyl diphenyl phosphate |  | Elementary flows/Emission to air/indoor | 00.00.000 |  | Elementary flow | 056803-37-3 |  |  | Mass
e6e8d01d-1b04-3ee4-b232-17cafe0f7fff | T-butylphenyl diphenyl phosphate |  | Elementary flows/Emission to air/low population density | 00.00.000 |  | Elementary flow | 056803-37-3 |  |  | Mass
a6bf4e82-4e18-3b16-bc94-8265cf853658 | T-butylphenyl diphenyl phosphate |  | Elementary flows/Emission to air/unspecified | 00.00.000 |  | Elementary flow | 056803-37-3 |  |  | Mass
567f4d53-f9ea-3f3f-8812-af3667a74523 | T-butylphenyl diphenyl phosphate |  | Elementary flows/Emission to air/low population density, long-term | 00.00.000 |  | Elementary flow | 056803-37-3 |  |  | Mass
e50f4b45-bed5-3135-8246-63487ed26d95 | T-butylphenyl diphenyl phosphate |  | Elementary flows/Emission to water/ocean | 00.00.000 |  | Elementary flow | 056803-37-3 |  |  | Mass
4c5a89b7-04f9-38c0-adff-5a7f7703b364 | T-butylphenyl diphenyl phosphate |  | Elementary flows/Emission to water/ground water, long-term | 00.00.000 |  | Elementary flow | 056803-37-3 |  |  | Mass
de5ca13f-ed0f-3f61-b4a7-e77dd179ddaa | T-butylphenyl diphenyl phosphate |  | Elementary flows/Emission to water/river | 00.00.000 |  | Elementary flow | 056803-37-3 |  |  | Mass
5b14b786-0e5e-3677-af44-21ecf9f82422 | T-butylphenyl diphenyl phosphate |  | Elementary flows/Emission to soil/forestry | 00.00.000 |  | Elementary flow | 056803-37-3 |  |  | Mass
f7d8dd2b-bb6c-39e5-b5e3-8ba669e8c8ce | T-butylphenyl diphenyl phosphate |  | Elementary flows/Emission to water/unspecified | 00.00.000 |  | Elementary flow | 056803-37-3 |  |  | Mass
22b4fc7f-687e-3a50-b586-5d7b2b25e627 | Tailings, unspecified |  | Elementary flows/Waste/unspecified | 00.00.000 |  | Elementary flow |  |  |  | Mass
e503857c-f617-3f3d-962a-3098e6c96a1e | Talc |  | Elementary flows/Resource/unspecified | 00.00.000 |  | Elementary flow | 014807-96-6 |  |  | Mass
bc97531c-12d8-4113-bcb2-663a47d12d0f | Talc |  | Elementary flows/Resource/in ground | 00.00.000 |  | Elementary flow | 014807-96-6 | Mg3H2(SiO3)4 |  | Mass
e67fdf77-e9b1-3703-8ff5-73a45ce2782f | Talc, resource correction |  | Elementary flows/Resource/unspecified | 00.00.000 |  | Elementary flow | 014807-96-6 |  |  | Mass
3cb2bb31-a234-3400-a14a-98e0a612a6b2 | Tallow, at plant/CH U/AusSD U | Imported from SimaPro | Materials/fuels | 00.00.000 |  | Product flow |  |  |  | Mass
4bb8c475-8ff3-3624-878c-ba1608fa8f7e | Tamoxifen |  | Elementary flows/Emission to air/lower stratosphere + upper troposphere | 00.00.000 |  | Elementary flow | 010540-29-1 |  |  | Mass
d2190281-e3f1-3c94-9eaa-5c30f84231bc | Tamoxifen |  | Elementary flows/Emission to air/high population density | 00.00.000 |  | Elementary flow | 010540-29-1 |  |  | Mass
e92f7b5b-66d2-344a-8d96-d97f4f6250b7 | Tamoxifen |  | Elementary flows/Emission to soil/industrial | 00.00.000 |  | Elementary flow | 010540-29-1 |  |  | Mass
4715c95d-20d6-3da8-acce-a6a1fc6631fe | Tamoxifen |  | Elementary flows/Emission to soil/agricultural | 00.00.000 |  | Elementary flow | 010540-29-1 |  |  | Mass
4d548b86-07ef-450e-bc25-d823bcbba8e8 | Tamoxifen |  | Elementary flows/Emission to soil/unspecified | 00.00.000 |  | Elementary flow | 010540-29-1 |  |  | Mass
86e256e6-9d76-3268-bf12-073ee23d50de | Tamoxifen |  | Elementary flows/Emission to air/indoor | 00.00.000 |  | Elementary flow | 010540-29-1 |  |  | Mass
a47d516c-832c-34aa-a5da-32853addf71f | Tamoxifen |  | Elementary flows/Emission to air/low population density | 00.00.000 |  | Elementary flow | 010540-29-1 |  |  | Mass
b98a99f2-95e7-392d-886d-c89f2787bae6 | Tamoxifen |  | Elementary flows/Emission to air/unspecified | 00.00.000 |  | Elementary flow | 010540-29-1 |  |  | Mass
78dac81c-1ee1-38c3-8c72-e67fcc02d3bc | Tamoxifen |  | Elementary flows/Emission to air/low population density, long-term | 00.00.000 |  | Elementary flow | 010540-29-1 |  |  | Mass
794c4101-77d5-3d17-8b79-d8e9da7e89a0 | Tamoxifen |  | Elementary flows/Emission to water/ocean | 00.00.000 |  | Elementary flow | 010540-29-1 |  |  | Mass
b2f26ba0-bba3-3dab-970f-8ba45b78d523 | Tamoxifen |  | Elementary flows/Emission to water/ground water, long-term | 00.00.000 |  | Elementary flow | 010540-29-1 |  |  | Mass
964bda07-7ae6-321c-b847-2b3a95f41aee | Tamoxifen |  | Elementary flows/Emission to water/river | 00.00.000 |  | Elementary flow | 010540-29-1 |  |  | Mass
662eb33e-7f2a-3c28-b71c-942e99ff6e53 | Tamoxifen |  | Elementary flows/Emission to soil/forestry | 00.00.000 |  | Elementary flow | 010540-29-1 |  |  | Mass
667b2c36-d7e4-34b8-bcdf-52b428a9fc92 | Tamoxifen |  | Elementary flows/Emission to water/unspecified | 00.00.000 |  | Elementary flow | 010540-29-1 |  |  | Mass
a2b0cb72-1eb8-387d-9843-d6cc0e01a0f0 | Tannins |  | Elementary flows/Emission to air/lower stratosphere + upper troposphere | 00.00.000 |  | Elementary flow | 001401-55-4 |  |  | Mass
9e426e0a-44d3-3af3-8abf-a1602263f55b | Tannins |  | Elementary flows/Emission to air/high population density | 00.00.000 |  | Elementary flow | 001401-55-4 |  |  | Mass
099bebea-528d-3e1e-855d-b9a231a4f1a6 | Tannins |  | Elementary flows/Emission to soil/industrial | 00.00.000 |  | Elementary flow | 001401-55-4 |  |  | Mass
5253f975-aca6-3f4f-9bef-b61f5fdd38e0 | Tannins |  | Elementary flows/Emission to soil/agricultural | 00.00.000 |  | Elementary flow | 001401-55-4 |  |  | Mass
fb063c89-ae1a-3be5-88ef-ad98449787b0 | Tannins |  | Elementary flows/Emission to soil/unspecified | 00.00.000 |  | Elementary flow | 001401-55-4 |  |  | Mass
2d14d105-3502-3e3e-9c7e-6cfdc1a253a3 | Tannins |  | Elementary flows/Emission to air/indoor | 00.00.000 |  | Elementary flow | 001401-55-4 |  |  | Mass
3ed3000c-1998-3bec-910c-12c3c191a4d4 | Tannins |  | Elementary flows/Emission to air/low population density | 00.00.000 |  | Elementary flow | 001401-55-4 |  |  | Mass
9d6bc10e-b5ab-39f9-9315-d326ea3c19fb | Tannins |  | Elementary flows/Emission to air/unspecified | 00.00.000 |  | Elementary flow | 001401-55-4 |  |  | Mass
10297b6c-5fb0-3db0-8fcd-7d7d4b7bb3a6 | Tannins |  | Elementary flows/Emission to air/low population density, long-term | 00.00.000 |  | Elementary flow | 001401-55-4 |  |  | Mass
b8419c13-9495-3b16-801e-9fee70e32902 | Tannins |  | Elementary flows/Emission to water/ocean | 00.00.000 |  | Elementary flow | 001401-55-4 |  |  | Mass
e86294da-a654-3ad3-adcc-9699bc0c65de | Tannins |  | Elementary flows/Emission to water/ground water, long-term | 00.00.000 |  | Elementary flow | 001401-55-4 |  |  | Mass
9045247b-9f71-3ef3-9426-dfa2627257ad | Tannins |  | Elementary flows/Emission to water/river | 00.00.000 |  | Elementary flow | 001401-55-4 |  |  | Mass
3b43c908-c7a0-31a8-8d5a-347aca57e912 | Tannins |  | Elementary flows/Emission to soil/forestry | 00.00.000 |  | Elementary flow | 001401-55-4 |  |  | Mass
19f4922c-6b3b-3bc8-9757-492cebd521fa | Tannins |  | Elementary flows/Emission to water/unspecified | 00.00.000 |  | Elementary flow | 001401-55-4 |  |  | Mass
095dbf93-42f8-4aa6-a6df-2e3d1461ad0d | tantalum |  | Elementary flows/Resource/unspecified | 00.00.000 |  | Elementary flow |  |  |  | Mass
fefc80a8-2c89-4b6d-a498-6afe5e35e758 | tantalum |  | Elementary flows/Emission to water/fresh water | 00.00.000 |  | Elementary flow |  |  |  | Mass
daea7dff-7a8a-447a-b205-f358deddadb9 | tantalum |  | Elementary flows/Resource/in ground | 00.00.000 |  | Elementary flow |  |  |  | Mass
5f1d740e-804d-4080-8ef9-aeaa0d8e1115 | Tantalum, 81.9% in tantalite, 1.6E-4% in crude ore |  | Elementary flows/Resource/in ground | 00.00.000 |  | Elementary flow | 007440-25-7 | Ta |  | Mass
c88a91e6-a7a5-3941-9d8d-8c4e2823e0d1 | Tantalum, resource correction |  | Elementary flows/Resource/unspecified | 00.00.000 |  | Elementary flow | 007440-25-7 |  |  | Mass
e178acd2-b28d-3df7-af41-5a3b7c5df22f | tap water, at user, Australia/AU U | Imported from SimaPro Waste type: not defined | Water/Drinking water | 00.00.000 |  | Product flow |  |  |  | Mass
a13fdaa2-754c-313f-b815-46d8b07ff97c | tap water, at user, Australian Capital Territory/AU U | Imported from SimaPro Waste type: not defined | Water/Drinking water | 00.00.000 |  | Product flow |  |  |  | Mass
a31ff2f0-c8fd-324a-9d27-570aa321a3da | tap water, at user, Barwon-Darling, NSW/AU U | Imported from SimaPro Waste type: not defined | Water/Drinking water/By catchment source | 00.00.000 |  | Product flow |  |  |  | Mass
8ed467fd-4cee-34fa-90a9-7e5c8be13397 | tap water, at user, Border Rivers, NSW and QLD/AU U | Imported from SimaPro Waste type: not defined | Water/Drinking water/By catchment source | 00.00.000 |  | Product flow |  |  |  | Mass
63bf36b2-d181-300f-8937-a7a90dead03c | tap water, at user, Burdekin River, QLD/AU U | Imported from SimaPro Waste type: not defined | Water/Drinking water/By catchment source | 00.00.000 |  | Product flow |  |  |  | Mass
37c456b4-942e-3d68-b2f8-e8a348902a81 | tap water, at user, Burnett and Brisbane River, QLD/AU U | Imported from SimaPro Waste type: not defined | Water/Drinking water/By catchment source | 00.00.000 |  | Product flow |  |  |  | Mass
898095e3-aaf8-3333-a69f-b283141569d4 | tap water, at user, Campaspe, VIC/AU U | Imported from SimaPro Waste type: not defined | Water/Drinking water/By catchment source | 00.00.000 |  | Product flow |  |  |  | Mass
0cb819d5-785c-332d-90f4-ca799310336f | tap water, at user, Condamine-Balonne, NSW and QLD/AU U | Imported from SimaPro Waste type: not defined | Water/Drinking water/By catchment source | 00.00.000 |  | Product flow |  |  |  | Mass
1721b25a-0dab-3d53-a5c1-7647adc01b41 | tap water, at user, Eastern Mount Lofty Ranges, SA/AU U | Imported from SimaPro Waste type: not defined | Water/Drinking water/By catchment source | 00.00.000 |  | Product flow |  |  |  | Mass
6013f172-bf5f-361e-83b7-2d47d135553c | tap water, at user, Esperance Coast, WA/AU U | Imported from SimaPro Waste type: not defined | Water/Drinking water/By catchment source | 00.00.000 |  | Product flow |  |  |  | Mass
c97fe534-261f-311e-8804-da2ab22667a4 | tap water, at user, Fitzroy River, QLD/AU U | Imported from SimaPro Waste type: not defined | Water/Drinking water/By catchment source | 00.00.000 |  | Product flow |  |  |  | Mass
b029f5b1-6a10-3f45-95e3-c32d50d0a8cf | tap water, at user, Goulburn-Broken, VIC/AU U | Imported from SimaPro Waste type: not defined | Water/Drinking water/By catchment source | 00.00.000 |  | Product flow |  |  |  | Mass
ee543294-590b-3f7d-818d-ccea03d18ac2 | tap water, at user, Gulf of Carpentaria, NT and QLD/AU U | Imported from SimaPro Waste type: not defined | Water/Drinking water/By catchment source | 00.00.000 |  | Product flow |  |  |  | Mass
71cd0453-884a-3c0f-970f-ac625ce2cd88 | tap water, at user, Gwydir, NSW/AU U | Imported from SimaPro Waste type: not defined | Water/Drinking water/By catchment source | 00.00.000 |  | Product flow |  |  |  | Mass
e1eef74b-3979-3aa4-9562-47199eaa9c6b | tap water, at user, Indian Ocean, WA/AU U | Imported from SimaPro Waste type: not defined | Water/Drinking water/By catchment source | 00.00.000 |  | Product flow |  |  |  | Mass
df454953-c1a6-3ebd-9566-720e5aec4f7c | tap water, at user, Lachlan, NSW/AU U | Imported from SimaPro Waste type: not defined | Water/Drinking water/By catchment source | 00.00.000 |  | Product flow |  |  |  | Mass
66b3acaa-cb5c-3040-8840-20c05a22db9d | tap water, at user, Lake Eyre, NSW, QLD, NT and SA/AU U | Imported from SimaPro Waste type: not defined | Water/Drinking water/By catchment source | 00.00.000 |  | Product flow |  |  |  | Mass
7e122e14-cd89-336a-af9f-dd6db6882ca3 | tap water, at user, Loddon-Avoca, VIC/AU U | Imported from SimaPro Waste type: not defined | Water/Drinking water/By catchment source | 00.00.000 |  | Product flow |  |  |  | Mass
ae46722f-0d4a-31da-b8e6-24ca3564b6fa | tap water, at user, Macquarie-Castlereagh, NSW/AU U | Imported from SimaPro Waste type: not defined | Water/Drinking water/By catchment source | 00.00.000 |  | Product flow |  |  |  | Mass
c420deb1-f78a-3ea2-972e-38312d606658 | tap water, at user, Moonie, QLD/AU U | Imported from SimaPro Waste type: not defined | Water/Drinking water/By catchment source | 00.00.000 |  | Product flow |  |  |  | Mass
00144b2c-b64c-38a6-a14f-3ce49478e52b | tap water, at user, Moore Hill rivers, WA/AU U | Imported from SimaPro Waste type: not defined | Water/Drinking water/By catchment source | 00.00.000 |  | Product flow |  |  |  | Mass
5783236b-42c6-334d-b61a-110c16ef7a20 | tap water, at user, Murray, NSW, VIC and SA/AU U | Imported from SimaPro Waste type: not defined | Water/Drinking water/By catchment source | 00.00.000 |  | Product flow |  |  |  | Mass
d6e9c4f1-d16d-3bce-985a-e499ebca6314 | tap water, at user, Murrumbidgee, NSW/AU U | Imported from SimaPro Waste type: not defined | Water/Drinking water/By catchment source | 00.00.000 |  | Product flow |  |  |  | Mass
726d18d3-4b9d-3c34-b58c-0a4a44ebb643 | tap water, at user, Namoi, NSW/AU U | Imported from SimaPro Waste type: not defined | Water/Drinking water/By catchment source | 00.00.000 |  | Product flow |  |  |  | Mass
3da7097c-3419-37ce-bfad-ee81ea139b4e | tap water, at user, NE Coast other than Burd., Fitz.,..., QLD/AU U | Imported from SimaPro Waste type: not defined | Water/Drinking water/By catchment source | 00.00.000 |  | Product flow |  |  |  | Mass
2c467d30-0ea7-3395-b8b8-c3e139032d08 | tap water, at user, New South Wales/AU U | Imported from SimaPro Waste type: not defined | Water/Drinking water | 00.00.000 |  | Product flow |  |  |  | Mass
7b97f14e-1ed2-3a4e-a6dc-f64620f388e3 | tap water, at user, Newcastle/AU U | Imported from SimaPro Waste type: not defined | Water/Drinking water | 00.00.000 |  | Product flow |  |  |  | Mass
22257dc7-e72e-3db3-9ec9-132221bcf059 | tap water, at user, North Western Plateau, WA and NT/AU U | Imported from SimaPro Waste type: not defined | Water/Drinking water/By catchment source | 00.00.000 |  | Product flow |  |  |  | Mass
208d7e5f-65e1-3656-a4ab-bb30a6f91c04 | tap water, at user, Northern Territory/AU U | Imported from SimaPro Waste type: not defined | Water/Drinking water | 00.00.000 |  | Product flow |  |  |  | Mass
f97e0785-95b7-3043-82b1-74cf70f4d793 | tap water, at user, Ovens, VIC/AU U | Imported from SimaPro Waste type: not defined | Water/Drinking water/By catchment source | 00.00.000 |  | Product flow |  |  |  | Mass
598699c8-14a6-34db-8f76-2fff951f80b3 | tap water, at user, Paroo, NSW and QLD/AU U | Imported from SimaPro Waste type: not defined | Water/Drinking water/By catchment source | 00.00.000 |  | Product flow |  |  |  | Mass
e3642f50-1dcb-3cd0-aa5f-c274a02e2852 | tap water, at user, South Australia/AU U | Imported from SimaPro Waste type: not defined | Water/Drinking water | 00.00.000 |  | Product flow |  |  |  | Mass
f7b667f1-6025-35eb-9e15-6693288336c7 | tap water, at user, South Australian Gulf, SA/AU U | Imported from SimaPro Waste type: not defined | Water/Drinking water/By catchment source | 00.00.000 |  | Product flow |  |  |  | Mass
b4f9f978-4e68-3218-b38d-dc2acede0ae5 | tap water, at user, South East Coast, NSW, VIC and SA/AU U | Imported from SimaPro Waste type: not defined | Water/Drinking water/By catchment source | 00.00.000 |  | Product flow |  |  |  | Mass
5d0951ab-678b-38dd-bc45-78023e47c684 | tap water, at user, South East Queensland/AU U | Imported from SimaPro Waste type: not defined | Water/Drinking water | 00.00.000 |  | Product flow |  |  |  | Mass
fc3a2d9b-2530-3f65-96d5-93076f54850c | tap water, at user, South Western Plateau, WA/AU U | Imported from SimaPro Waste type: not defined | Water/Drinking water/By catchment source | 00.00.000 |  | Product flow |  |  |  | Mass
cbbfd13a-3ee0-353e-a59c-1bc55543f051 | tap water, at user, SW Coast other than Esp., Avon, ..., WA/AU U | Imported from SimaPro Waste type: not defined | Water/Drinking water/By catchment source | 00.00.000 |  | Product flow |  |  |  | Mass
25d13f3a-b779-3ef5-86b8-bf8ccd37cc19 | tap water, at user, Swan Coast, WA/AU U | Imported from SimaPro Waste type: not defined | Water/Drinking water/By catchment source | 00.00.000 |  | Product flow |  |  |  | Mass
01c2caaf-4c4a-30ce-a71a-68cfc28c66f6 | tap water, at user, Sydney/AU U | Imported from SimaPro Waste type: not defined | Water/Drinking water | 00.00.000 |  | Product flow |  |  |  | Mass
faba5af2-c8ca-39e5-b706-583228ec781b | tap water, at user, Tasmania, TAS/AU U | Imported from SimaPro Waste type: not defined | Water/Drinking water/By catchment source | 00.00.000 |  | Product flow |  |  |  | Mass
91bf8805-6c09-3e56-aee1-dd10e63317f7 | tap water, at user, Tasmania/AU U | Imported from SimaPro Waste type: not defined | Water/Drinking water | 00.00.000 |  | Product flow |  |  |  | Mass
a22ac55d-e16d-3170-932d-0e981d7a51d8 | tap water, at user, Timor Sea, NT and WA/AU U | Imported from SimaPro Waste type: not defined | Water/Drinking water/By catchment source | 00.00.000 |  | Product flow |  |  |  | Mass
08255894-7e02-34f0-85ee-7402bffa4e61 | tap water, at user, Victoria/AU U | Imported from SimaPro Waste type: not defined | Water/Drinking water | 00.00.000 |  | Product flow |  |  |  | Mass
321efd5b-8762-3409-9122-0703ac5541d6 | tap water, at user, Warrego, NSW and QLD/AU U | Imported from SimaPro Waste type: not defined | Water/Drinking water/By catchment source | 00.00.000 |  | Product flow |  |  |  | Mass
e62cd6b1-6384-3f41-a4b7-dee0458dea36 | tap water, at user, Western Australia/AU U | Imported from SimaPro Waste type: not defined | Water/Drinking water | 00.00.000 |  | Product flow |  |  |  | Mass
980a422a-2077-3a0c-9b02-729324a09305 | tap water, at user, Wimmera, VIC/AU U | Imported from SimaPro Waste type: not defined | Water/Drinking water/By catchment source | 00.00.000 |  | Product flow |  |  |  | Mass
53ebb08d-0e6d-37db-9943-0227d432f32e | Tap water, at user/RER U/AusSD/Link U | Imported from SimaPro (2,3,1,2,1,5); | Materials/fuels | 00.00.000 |  | Product flow |  |  |  | Mass
c03d0cd0-0bd2-4ec1-a99c-ec6c7b19490d | Tar |  | Elementary flows/Emission to air/unspecified | 00.00.000 |  | Elementary flow | 008007-45-2 |  |  | Mass
7b624e45-819c-451d-b057-36ee75073c3d | Tar |  | Elementary flows/Emission to water/fresh water | 00.00.000 |  | Elementary flow | 008007-45-2 |  |  | Mass
994b2329-233a-4a54-a13d-b8714c507a38 | Tar |  | Elementary flows/Emission to water/unspecified | 00.00.000 |  | Elementary flow | 008007-45-2 |  |  | Mass
7e1f8fed-0bc5-38ad-8db5-ef7cc56cf029 | Tartaric acid, diethyl ester |  | Elementary flows/Emission to air/lower stratosphere + upper troposphere | 00.00.000 |  | Elementary flow | 000087-91-2 |  |  | Mass
7ceca195-153d-3af2-95e4-ffce822d147d | Tartaric acid, diethyl ester |  | Elementary flows/Emission to air/high population density | 00.00.000 |  | Elementary flow | 000087-91-2 |  |  | Mass
7505c507-efc3-315d-a141-c63d79d84ad1 | Tartaric acid, diethyl ester |  | Elementary flows/Emission to soil/industrial | 00.00.000 |  | Elementary flow | 000087-91-2 |  |  | Mass
c618bdd9-e280-3d57-ae89-98fa60c02f03 | Tartaric acid, diethyl ester |  | Elementary flows/Emission to soil/agricultural | 00.00.000 |  | Elementary flow | 000087-91-2 |  |  | Mass
55da159a-5404-47bb-986c-998f091afbc2 | TARTARIC ACID, DIETHYL ESTER |  | Elementary flows/Emission to soil/unspecified | 00.00.000 |  | Elementary flow | 000087-91-2 |  |  | Mass
61ad5f28-8f08-30e9-9ac9-055be5147d29 | Tartaric acid, diethyl ester |  | Elementary flows/Emission to air/indoor | 00.00.000 |  | Elementary flow | 000087-91-2 |  |  | Mass
3bbf060c-a85c-3f95-a9c0-ac605ad05fc5 | Tartaric acid, diethyl ester |  | Elementary flows/Emission to air/low population density | 00.00.000 |  | Elementary flow | 000087-91-2 |  |  | Mass
4e2c24a0-f0aa-3eed-a54c-5ea4c44897b9 | Tartaric acid, diethyl ester |  | Elementary flows/Emission to air/unspecified | 00.00.000 |  | Elementary flow | 000087-91-2 |  |  | Mass
19eb61ff-4154-3ea5-8aca-f45962e1c4b5 | Tartaric acid, diethyl ester |  | Elementary flows/Emission to air/low population density, long-term | 00.00.000 |  | Elementary flow | 000087-91-2 |  |  | Mass
b87d25f1-5449-3cb0-ae98-a7ca5b2f36e6 | Tartaric acid, diethyl ester |  | Elementary flows/Emission to water/ocean | 00.00.000 |  | Elementary flow | 000087-91-2 |  |  | Mass
2426d659-f12e-31b3-9726-817d172fa6bc | Tartaric acid, diethyl ester |  | Elementary flows/Emission to water/ground water, long-term | 00.00.000 |  | Elementary flow | 000087-91-2 |  |  | Mass
1731ab6b-416e-3558-b12e-076a9a0de651 | Tartaric acid, diethyl ester |  | Elementary flows/Emission to water/river | 00.00.000 |  | Elementary flow | 000087-91-2 |  |  | Mass
ee022d6d-cd11-3194-ae1d-8e5d46a0bc44 | Tartaric acid, diethyl ester |  | Elementary flows/Emission to soil/forestry | 00.00.000 |  | Elementary flow | 000087-91-2 |  |  | Mass
2548fa72-f0a9-3406-b0d1-67be8d572f71 | Tartaric acid, diethyl ester |  | Elementary flows/Emission to water/unspecified | 00.00.000 |  | Elementary flow | 000087-91-2 |  |  | Mass
f6a6ebbb-65c2-3fb2-8749-c071a9a17282 | Tartrazine |  | Elementary flows/Emission to air/lower stratosphere + upper troposphere | 00.00.000 |  | Elementary flow | 001934-21-0 |  |  | Mass
fae45ec4-d95b-35d2-8b43-1d2ed0706a30 | Tartrazine |  | Elementary flows/Emission to air/high population density | 00.00.000 |  | Elementary flow | 001934-21-0 |  |  | Mass
b66c640c-350b-3a4c-8fd7-893f2aa5b327 | Tartrazine |  | Elementary flows/Emission to soil/industrial | 00.00.000 |  | Elementary flow | 001934-21-0 |  |  | Mass
f8f358b5-89e0-3445-8da7-ed7fff8a73ae | Tartrazine |  | Elementary flows/Emission to soil/agricultural | 00.00.000 |  | Elementary flow | 001934-21-0 |  |  | Mass
71e455fe-f68f-497f-ae23-a32e8581c1b3 | Tartrazine |  | Elementary flows/Emission to soil/unspecified | 00.00.000 |  | Elementary flow | 001934-21-0 |  |  | Mass
f0ddee1b-09ad-34e0-99f4-b678ea4898b5 | Tartrazine |  | Elementary flows/Emission to air/indoor | 00.00.000 |  | Elementary flow | 001934-21-0 |  |  | Mass
49beb3e9-1dc5-3987-a3f8-150dccfaf4bd | Tartrazine |  | Elementary flows/Emission to air/low population density | 00.00.000 |  | Elementary flow | 001934-21-0 |  |  | Mass
3b88253b-ad8c-3b9e-8bd6-5d719d70fa4c | Tartrazine |  | Elementary flows/Emission to air/unspecified | 00.00.000 |  | Elementary flow | 001934-21-0 |  |  | Mass
ed1e1012-fb38-3cb3-9b4f-3570be193128 | Tartrazine |  | Elementary flows/Emission to air/low population density, long-term | 00.00.000 |  | Elementary flow | 001934-21-0 |  |  | Mass
9e6c6c0f-3b4c-386b-a78d-5344784995f4 | Tartrazine |  | Elementary flows/Emission to water/ocean | 00.00.000 |  | Elementary flow | 001934-21-0 |  |  | Mass
5fc9db74-89ae-3fb3-be92-d076c907089d | Tartrazine |  | Elementary flows/Emission to water/ground water, long-term | 00.00.000 |  | Elementary flow | 001934-21-0 |  |  | Mass
c3072a53-f9b1-3ca9-a4e4-661d8b09d187 | Tartrazine |  | Elementary flows/Emission to water/river | 00.00.000 |  | Elementary flow | 001934-21-0 |  |  | Mass
00261671-ed3a-36cf-bc11-f8ef4cd80b6f | Tartrazine |  | Elementary flows/Emission to soil/forestry | 00.00.000 |  | Elementary flow | 001934-21-0 |  |  | Mass
0b573680-22ea-3825-8bde-5cc1379b9048 | Tartrazine |  | Elementary flows/Emission to water/unspecified | 00.00.000 |  | Elementary flow | 001934-21-0 |  |  | Mass
290959b1-1817-45ce-aa7d-fdd9aaa8a418 | tau-Fluvalinate |  | Elementary flows/Emission to air/lower stratosphere + upper troposphere | 00.00.000 |  | Elementary flow | 102851-06-9 |  |  | Mass
24a6a581-3467-4047-8a15-bdb2db376ebc | tau-Fluvalinate |  | Elementary flows/Emission to water/river, long-term | 00.00.000 |  | Elementary flow | 102851-06-9 |  |  | Mass
5f7d10bc-9828-409f-b7d3-755c6dd7a6d0 | tau-Fluvalinate |  | Elementary flows/Emission to air/high population density | 00.00.000 |  | Elementary flow | 102851-06-9 | C26H22ClF3N2O3 |  | Mass
5bbe794f-0994-4378-a405-ce6612e68fc0 | tau-Fluvalinate |  | Elementary flows/Emission to soil/industrial | 00.00.000 |  | Elementary flow | 102851-06-9 | C26H22ClF3N2O3 |  | Mass
4257243b-c9b6-4727-9d97-07c04d96c0ff | tau-Fluvalinate |  | Elementary flows/Emission to water/lake | 00.00.000 |  | Elementary flow | 102851-06-9 |  |  | Mass
92681c17-2514-4151-aabf-baee3fd8e5f5 | tau-Fluvalinate |  | Elementary flows/Emission to soil/agricultural | 00.00.000 |  | Elementary flow | 102851-06-9 | C26H22ClF3N2O3 |  | Mass
c484ea36-ad70-4870-99a5-9e71619f367c | tau-Fluvalinate |  | Elementary flows/Emission to water/fresh water, long-term | 00.00.000 |  | Elementary flow | 102851-06-9 |  |  | Mass
c2f0fab0-9d55-48bb-b286-838b54a85ed2 | tau-Fluvalinate |  | Elementary flows/Emission to soil/unspecified | 00.00.000 |  | Elementary flow | 102851-06-9 | C26H22ClF3N2O3 |  | Mass
cd0ad19c-0308-3de0-9db3-05321e282457 | Tau-fluvalinate |  | Elementary flows/Emission to air/indoor | 00.00.000 |  | Elementary flow | 102851-06-9 |  |  | Mass
7fef47d2-8c5c-495d-8935-64dce5857014 | tau-Fluvalinate |  | Elementary flows/Emission to air/low population density | 00.00.000 |  | Elementary flow | 102851-06-9 | C26H22ClF3N2O3 |  | Mass
c9ee039b-8f8a-453f-b339-58acf3358f0b | tau-Fluvalinate |  | Elementary flows/Emission to air/unspecified | 00.00.000 |  | Elementary flow | 102851-06-9 |  |  | Mass
91018449-3870-4b71-a84c-4424f22e4c33 | tau-Fluvalinate |  | Elementary flows/Emission to water/fresh water | 00.00.000 |  | Elementary flow | 102851-06-9 |  |  | Mass
06712273-8e47-4516-88a0-2e0ff5eabe4c | tau-Fluvalinate |  | Elementary flows/Emission to water/fossil- | 00.00.000 |  | Elementary flow | 102851-06-9 | C26H22ClF3N2O3 |  | Mass
8be12c42-0c31-4db4-a687-146aa0ebdbcf | tau-Fluvalinate |  | Elementary flows/Emission to air/low population density, long-term | 00.00.000 |  | Elementary flow | 102851-06-9 |  |  | Mass
a221f12c-d33a-4242-b373-6b44ac77f44f | tau-Fluvalinate |  | Elementary flows/Emission to water/ocean | 00.00.000 |  | Elementary flow | 102851-06-9 | C26H22ClF3N2O3 |  | Mass
0979f93d-b91c-47e0-b818-226955543cca | tau-Fluvalinate |  | Elementary flows/Emission to water/ground water, long-term | 00.00.000 |  | Elementary flow | 102851-06-9 |  |  | Mass
6b888298-6cd7-4642-8a43-514963b57612 | tau-Fluvalinate |  | Elementary flows/Emission to water/river | 00.00.000 |  | Elementary flow | 102851-06-9 |  |  | Mass
cf404a48-9170-43a0-80a3-96acf06e2274 | tau-Fluvalinate |  | Elementary flows/Emission to soil/forestry | 00.00.000 |  | Elementary flow | 102851-06-9 | C26H22ClF3N2O3 |  | Mass
a44347a0-bcc2-4721-a426-732b9e8b8e7b | tau-Fluvalinate |  | Elementary flows/Emission to water/unspecified | 00.00.000 |  | Elementary flow | 102851-06-9 |  |  | Mass
906f69ba-2289-4787-9599-d8917196df70 | tau-Fluvalinate |  | Elementary flows/Emission to water/ground water | 00.00.000 |  | Elementary flow | 102851-06-9 |  |  | Mass
e23551c6-87a2-3005-a139-b8833f4a0eba | Tau-fluvalinate |  | Emissions to water/groundwater | 00.00.000 |  | Elementary flow |  |  |  | Mass
6f384fb1-f8f6-36f8-b83a-ac3fbf8323a8 | Tau-fluvalinate |  | Emissions to water/river | 00.00.000 |  | Elementary flow |  |  |  | Mass
7dbea624-a10e-3033-88ee-d4866d46ac09 | Tau-fluvalinate |  | Emissions to soil/agricultural | 00.00.000 |  | Elementary flow |  |  |  | Mass
25917b27-fd1a-3940-a77f-934c73584d1a | Tau-fluvalinate |  | Emissions to soil/Unspecified | 00.00.000 |  | Elementary flow |  |  |  | Mass
9a1453ef-ab2c-3ee6-b678-8b860accfebb | Taurine |  | Elementary flows/Emission to air/lower stratosphere + upper troposphere | 00.00.000 |  | Elementary flow | 000107-35-7 |  |  | Mass
b9b32491-8698-30e2-bb2d-edf2d5616f06 | Taurine |  | Elementary flows/Emission to air/high population density | 00.00.000 |  | Elementary flow | 000107-35-7 |  |  | Mass
6e19aace-4be1-3142-a33d-2dc476f83928 | Taurine |  | Elementary flows/Emission to soil/agricultural | 00.00.000 |  | Elementary flow | 000107-35-7 |  |  | Mass
87bcc67e-eb19-3944-b97e-d53a615b72d3 | Taurine |  | Elementary flows/Emission to soil/unspecified | 00.00.000 |  | Elementary flow | 000107-35-7 |  |  | Mass
c90c1bae-7e5b-331e-bbd7-0fb299b2d256 | Taurine |  | Elementary flows/Emission to air/indoor | 00.00.000 |  | Elementary flow | 000107-35-7 |  |  | Mass
29adb99f-ea13-3a46-bb28-b6d722fb26a3 | Taurine |  | Elementary flows/Emission to air/low population density | 00.00.000 |  | Elementary flow | 000107-35-7 |  |  | Mass
6ba81449-f4c2-3f85-8c44-b88a8f4d2421 | Taurine |  | Elementary flows/Emission to air/unspecified | 00.00.000 |  | Elementary flow | 000107-35-7 |  |  | Mass
93bf8e2c-e29d-3b70-afba-2523e1453e66 | Taurine |  | Elementary flows/Emission to air/low population density, long-term | 00.00.000 |  | Elementary flow | 000107-35-7 |  |  | Mass
9e8cbaf7-8c58-35f8-9663-18407bb809b1 | Taurine |  | Elementary flows/Emission to water/ocean | 00.00.000 |  | Elementary flow | 000107-35-7 |  |  | Mass
63a73030-40e2-3b7b-a60c-e8405b3bd88c | Taurine |  | Elementary flows/Emission to water/unspecified | 00.00.000 |  | Elementary flow | 000107-35-7 |  |  | Mass
76460e3a-7d28-49a3-8318-d8f427fd7a4a | TCMTB |  | Elementary flows/Emission to air/lower stratosphere + upper troposphere | 00.00.000 |  | Elementary flow | 021564-17-0 |  |  | Mass
03ddd007-e0a5-40f0-8a1f-846c82d3e9e6 | TCMTB |  | Elementary flows/Emission to water/river, long-term | 00.00.000 |  | Elementary flow | 021564-17-0 |  |  | Mass
3b9a8a44-bd21-413b-bb4c-55d884490483 | TCMTB |  | Elementary flows/Emission to air/high population density | 00.00.000 |  | Elementary flow | 021564-17-0 | C9H6N2S3 |  | Mass
2063e8fd-92d9-473a-8c26-3b181f01ea5e | TCMTB |  | Elementary flows/Emission to soil/industrial | 00.00.000 |  | Elementary flow | 021564-17-0 | C9H6N2S3 |  | Mass
356d8fad-a7ab-41e9-b7ec-590c1efb82a4 | TCMTB |  | Elementary flows/Emission to water/lake | 00.00.000 |  | Elementary flow | 021564-17-0 |  |  | Mass
723a8b35-613c-4dbb-91af-ed3c06e273cc | TCMTB |  | Elementary flows/Emission to soil/agricultural | 00.00.000 |  | Elementary flow | 021564-17-0 | C9H6N2S3 |  | Mass
b62babac-f7a3-41bf-a473-dfa279e46c13 | TCMTB |  | Elementary flows/Emission to water/fresh water, long-term | 00.00.000 |  | Elementary flow | 021564-17-0 |  |  | Mass
276ae23f-bf32-4ee0-86a2-f310701c47ef | TCMTB |  | Elementary flows/Emission to soil/unspecified | 00.00.000 |  | Elementary flow | 021564-17-0 | C9H6N2S3 |  | Mass
859649c1-817a-4e1b-aad2-342a2d75cee6 | TCMTB |  | Elementary flows/Emission to air/low population density | 00.00.000 |  | Elementary flow | 021564-17-0 | C9H6N2S3 |  | Mass
0660fe84-f767-4529-8cad-1aa19ff5a6b8 | TCMTB |  | Elementary flows/Emission to air/unspecified | 00.00.000 |  | Elementary flow | 021564-17-0 |  |  | Mass
07700f21-15f3-45e3-840c-a5446bd930de | TCMTB |  | Elementary flows/Emission to water/fresh water | 00.00.000 |  | Elementary flow | 021564-17-0 |  |  | Mass
9ae2f053-c05f-42b4-a47f-06c83c4a37f6 | TCMTB |  | Elementary flows/Emission to water/fossil- | 00.00.000 |  | Elementary flow | 021564-17-0 | C9H6N2S3 |  | Mass
943bc842-bbdc-4d44-b39f-bb34cbd52428 | TCMTB |  | Elementary flows/Emission to air/low population density, long-term | 00.00.000 |  | Elementary flow | 021564-17-0 |  |  | Mass
a53939b7-6e06-4b2f-9fd6-69ee13ca39c5 | TCMTB |  | Elementary flows/Emission to water/ocean | 00.00.000 |  | Elementary flow | 021564-17-0 | C9H6N2S3 |  | Mass
a9e8ad82-fd7e-4982-9ca2-408fc84b35ce | TCMTB |  | Elementary flows/Emission to water/ground water, long-term | 00.00.000 |  | Elementary flow | 021564-17-0 |  |  | Mass
dcbe0c4f-35d2-4b52-ae40-2f322650d114 | TCMTB |  | Elementary flows/Emission to water/river | 00.00.000 |  | Elementary flow | 021564-17-0 |  |  | Mass
a7200ddc-cbda-4f53-b2fd-18ffcaa1b33c | TCMTB |  | Elementary flows/Emission to soil/forestry | 00.00.000 |  | Elementary flow | 021564-17-0 | C9H6N2S3 |  | Mass
0d53104a-b008-40a6-8bbe-3e86cfff8b5d | TCMTB |  | Elementary flows/Emission to water/unspecified | 00.00.000 |  | Elementary flow | 021564-17-0 |  |  | Mass
6293d72d-6a18-4768-aa2a-718c814b5598 | TCMTB |  | Elementary flows/Emission to water/ground water | 00.00.000 |  | Elementary flow | 021564-17-0 |  |  | Mass
fedd664b-c58f-4b90-96db-d3a2af51231c | Tebuconazole |  | Elementary flows/Emission to air/lower stratosphere + upper troposphere | 00.00.000 |  | Elementary flow | 107534-96-3 |  |  | Mass
35147cac-403a-4cf9-8722-e313197b7fbe | Tebuconazole |  | Elementary flows/Emission to water/river, long-term | 00.00.000 |  | Elementary flow | 107534-96-3 |  |  | Mass
7afdb67a-1327-42c5-89ca-b100136da1c2 | Tebuconazole |  | Elementary flows/Emission to air/high population density | 00.00.000 |  | Elementary flow | 107534-96-3 | C16H22ClN3O |  | Mass
ea132152-03ff-4dff-a8ca-ec6da3fb2d03 | Tebuconazole |  | Elementary flows/Emission to soil/industrial | 00.00.000 |  | Elementary flow | 107534-96-3 | C16H22ClN3O |  | Mass
e530190a-bfb2-4272-b6cc-50246f7f8038 | Tebuconazole |  | Elementary flows/Emission to water/lake | 00.00.000 |  | Elementary flow | 107534-96-3 |  |  | Mass
a805071f-ce96-4d72-bdd5-4334d9aa3c23 | Tebuconazole |  | Elementary flows/Emission to soil/agricultural | 00.00.000 |  | Elementary flow | 107534-96-3 | C16H22ClN3O |  | Mass
7b85a8b9-4ab5-4253-ab40-7e1c87e4e395 | Tebuconazole |  | Elementary flows/Emission to water/fresh water, long-term | 00.00.000 |  | Elementary flow | 107534-96-3 |  |  | Mass
eba37fcd-abf7-427a-9856-6ce62cfc820a | Tebuconazole |  | Elementary flows/Emission to soil/unspecified | 00.00.000 |  | Elementary flow | 107534-96-3 | C16H22ClN3O |  | Mass
cafa34ec-bf1c-308f-8d45-96064bbc3454 | Tebuconazole |  | Elementary flows/Emission to air/indoor | 00.00.000 |  | Elementary flow | 080443-41-0 |  |  | Mass
bcfff622-97c3-4da7-8f27-5d38f4eebe68 | Tebuconazole |  | Elementary flows/Emission to air/low population density | 00.00.000 |  | Elementary flow | 107534-96-3 | C16H22ClN3O |  | Mass
5c19fb07-e6b5-440a-87f6-885b89408ea5 | Tebuconazole |  | Elementary flows/Emission to air/unspecified | 00.00.000 |  | Elementary flow | 107534-96-3 |  |  | Mass
41bd7731-b6d4-43bc-9e5a-66f7ce1260c9 | Tebuconazole |  | Elementary flows/Emission to water/fresh water | 00.00.000 |  | Elementary flow | 107534-96-3 |  |  | Mass
c7f07633-8d48-42fd-a77a-dcbbf2d06f08 | Tebuconazole |  | Elementary flows/Emission to water/fossil- | 00.00.000 |  | Elementary flow | 107534-96-3 | C16H22ClN3O |  | Mass
69349323-70b7-41d0-aeef-a29b49a89f85 | Tebuconazole |  | Elementary flows/Emission to water/surface water | 00.00.000 |  | Elementary flow | 107534-96-3 | C16H22ClN3O |  | Mass
6f526232-8ffb-45af-82d1-5630919e62c1 | Tebuconazole |  | Elementary flows/Emission to air/low population density, long-term | 00.00.000 |  | Elementary flow | 107534-96-3 |  |  | Mass
b961030d-7812-43b8-854c-c221e611d5b0 | Tebuconazole |  | Elementary flows/Emission to water/ocean | 00.00.000 |  | Elementary flow | 107534-96-3 | C16H22ClN3O |  | Mass
eed4151a-60b0-4fcd-98f3-46c0e26bfcce | Tebuconazole |  | Elementary flows/Emission to water/ground water, long-term | 00.00.000 |  | Elementary flow | 107534-96-3 |  |  | Mass
63765f65-3c61-4e9a-a245-0477a4bc4e24 | Tebuconazole |  | Elementary flows/Emission to water/river | 00.00.000 |  | Elementary flow | 107534-96-3 |  |  | Mass
56289b6c-f494-4050-b298-69ae2f9634ca | Tebuconazole |  | Elementary flows/Emission to soil/forestry | 00.00.000 |  | Elementary flow | 107534-96-3 | C16H22ClN3O |  | Mass
2d2c55db-bd6e-4da1-b797-ac6794d40734 | Tebuconazole |  | Elementary flows/Emission to water/unspecified | 00.00.000 |  | Elementary flow | 107534-96-3 |  |  | Mass
2addd856-f7ee-4c8d-8f70-7c79f6afa595 | Tebuconazole |  | Elementary flows/Emission to water/ground water | 00.00.000 |  | Elementary flow | 107534-96-3 |  |  | Mass
9530f344-49e1-31e9-b12c-21ba2b7aa164 | Tebuconazole |  | Emissions to air/Unspecified | 00.00.000 |  | Elementary flow |  |  |  | Mass
d1421338-f376-375c-a0ff-c2316c028046 | Tebuconazole |  | Emissions to water/river | 00.00.000 |  | Elementary flow |  |  |  | Mass
3b651809-5fae-319d-8d4d-49c80c9e963a | Tebuconazole |  | Emissions to water/groundwater | 00.00.000 |  | Elementary flow |  |  |  | Mass
7cf7310c-4e5c-383c-8a19-0c1ad7efd540 | Tebuconazole |  | Emissions to soil/forestry | 00.00.000 |  | Elementary flow |  |  |  | Mass
68deb1f1-7a79-488f-98e0-2eb62e6cb47d | Tebufenozide |  | Elementary flows/Emission to air/lower stratosphere + upper troposphere | 00.00.000 |  | Elementary flow | 112410-23-8 |  |  | Mass
c883b294-0f92-4fc8-8764-bcde59494a52 | Tebufenozide |  | Elementary flows/Emission to water/river, long-term | 00.00.000 |  | Elementary flow | 112410-23-8 |  |  | Mass
9fa97ff2-e21c-4a29-8d6e-f09d0b5f7a3d | Tebufenozide |  | Elementary flows/Emission to air/high population density | 00.00.000 |  | Elementary flow | 112410-23-8 | C22H28N2O2 |  | Mass
93cf772a-597a-4689-b133-41aa05a93bd8 | Tebufenozide |  | Elementary flows/Emission to soil/industrial | 00.00.000 |  | Elementary flow | 112410-23-8 | C22H28N2O2 |  | Mass
708f2de2-ee42-4600-883b-c4df55b1be94 | Tebufenozide |  | Elementary flows/Emission to water/lake | 00.00.000 |  | Elementary flow | 112410-23-8 |  |  | Mass
f5a070c3-4239-4130-b224-130f18b50ada | Tebufenozide |  | Elementary flows/Emission to soil/agricultural | 00.00.000 |  | Elementary flow | 112410-23-8 | C22H28N2O2 |  | Mass
8ea24f08-7f90-4bbc-80a4-781397c80f95 | Tebufenozide |  | Elementary flows/Emission to water/fresh water, long-term | 00.00.000 |  | Elementary flow | 112410-23-8 |  |  | Mass
d2deffc1-71ff-4b3b-b1ec-c2402fa940e1 | Tebufenozide |  | Elementary flows/Emission to soil/unspecified | 00.00.000 |  | Elementary flow | 112410-23-8 | C22H28N2O2 |  | Mass
7ef79c85-376f-3ecd-857c-83f7f5d83794 | Tebufenozide |  | Elementary flows/Emission to air/indoor | 00.00.000 |  | Elementary flow | 112410-23-8 |  |  | Mass
70c5bfe1-a8e3-4a01-8735-076039914227 | Tebufenozide |  | Elementary flows/Emission to air/low population density | 00.00.000 |  | Elementary flow | 112410-23-8 | C22H28N2O2 |  | Mass
18457c30-cebc-442c-b31a-37e1d62427c8 | Tebufenozide |  | Elementary flows/Emission to air/unspecified | 00.00.000 |  | Elementary flow | 112410-23-8 |  |  | Mass
36ef5ae5-ae75-445c-9cae-0fd273ffc3e3 | Tebufenozide |  | Elementary flows/Emission to water/fresh water | 00.00.000 |  | Elementary flow | 112410-23-8 |  |  | Mass
da47e7f7-5331-432b-a0b9-50ce81152d30 | Tebufenozide |  | Elementary flows/Emission to water/fossil- | 00.00.000 |  | Elementary flow | 112410-23-8 | C22H28N2O2 |  | Mass
5b3d9e4e-9bef-4800-93e5-663201d346a8 | Tebufenozide |  | Elementary flows/Emission to air/low population density, long-term | 00.00.000 |  | Elementary flow | 112410-23-8 |  |  | Mass
f1e9c335-7de8-4ca2-b9b9-2e0d28b46dc6 | Tebufenozide |  | Elementary flows/Emission to water/ocean | 00.00.000 |  | Elementary flow | 112410-23-8 | C22H28N2O2 |  | Mass
ac6cd864-c27a-4a38-8fdd-5f8447fd88ef | Tebufenozide |  | Elementary flows/Emission to water/ground water, long-term | 00.00.000 |  | Elementary flow | 112410-23-8 |  |  | Mass
a6af40fa-9dcc-47ef-9d53-d28c0145a725 | Tebufenozide |  | Elementary flows/Emission to water/river | 00.00.000 |  | Elementary flow | 112410-23-8 |  |  | Mass
8bc01654-0f16-4f27-bacf-5e3cb15fcf47 | Tebufenozide |  | Elementary flows/Emission to soil/forestry | 00.00.000 |  | Elementary flow | 112410-23-8 | C22H28N2O2 |  | Mass
c2aba7fc-1612-4f74-93eb-666f1f5f9935 | Tebufenozide |  | Elementary flows/Emission to water/unspecified | 00.00.000 |  | Elementary flow | 112410-23-8 |  |  | Mass
b16de2c7-c347-464e-ac03-ad8265bc4b95 | Tebufenozide |  | Elementary flows/Emission to water/ground water | 00.00.000 |  | Elementary flow | 112410-23-8 |  |  | Mass
974165a7-243b-3610-a6ee-660a43967d84 | Tebufenozide |  | Emissions to air/low. pop. | 00.00.000 |  | Elementary flow |  |  |  | Mass
4b985a06-e7a1-3f76-abc3-1e0ade640bec | Tebufenozide |  | Emissions to water/Unspecified | 00.00.000 |  | Elementary flow |  |  |  | Mass
23cc2827-af00-4943-a8e8-42156efb074c | Tebufenpyrad |  | Elementary flows/Emission to soil/industrial | 00.00.000 |  | Elementary flow |  |  |  | Mass
2cfb5cc3-e4d4-4467-aa5b-13d253f38ed8 | Tebufenpyrad |  | Elementary flows/Emission to soil/agricultural | 00.00.000 |  | Elementary flow |  |  |  | Mass
3695cbad-3864-37fd-a260-b5a5b12f181e | Tebufenpyrad |  | Elementary flows/Emission to soil/unspecified | 00.00.000 |  | Elementary flow |  |  |  | Mass
9d8f9612-4c85-4507-86b3-b23d8fd8deb2 | Tebufenpyrad |  | Elementary flows/Emission to soil/forestry | 00.00.000 |  | Elementary flow |  |  |  | Mass
6ea7a799-8fde-4b9d-a493-3066a0358fd4 | Tebupirimphos |  | Elementary flows/Emission to air/lower stratosphere + upper troposphere | 00.00.000 |  | Elementary flow | 096182-53-5 |  |  | Mass
359b62d5-1172-4ced-80ae-0da76bb8535b | Tebupirimphos |  | Elementary flows/Emission to water/river, long-term | 00.00.000 |  | Elementary flow | 096182-53-5 |  |  | Mass
59c39368-4d97-41d1-befd-b4d06a0cbda9 | Tebupirimphos |  | Elementary flows/Emission to air/high population density | 00.00.000 |  | Elementary flow | 096182-53-5 |  |  | Mass
99478596-da45-402a-8228-f2ff1eb81e80 | Tebupirimphos |  | Elementary flows/Emission to soil/industrial | 00.00.000 |  | Elementary flow | 096182-53-5 |  |  | Mass
b4c43878-fcd2-496a-8eea-5b1bf52b89af | Tebupirimphos |  | Elementary flows/Emission to water/lake | 00.00.000 |  | Elementary flow | 096182-53-5 |  |  | Mass
57d8084d-08e2-4212-9abf-3f051bee142e | Tebupirimphos |  | Elementary flows/Emission to soil/agricultural | 00.00.000 |  | Elementary flow | 096182-53-5 | C13H23N2O3PS |  | Mass
749eb44a-9f72-438d-b503-9a408fce1901 | Tebupirimphos |  | Elementary flows/Emission to water/fresh water, long-term | 00.00.000 |  | Elementary flow | 096182-53-5 |  |  | Mass
ba7aa999-1469-4e78-8c27-41b08e77af47 | Tebupirimphos |  | Elementary flows/Emission to soil/unspecified | 00.00.000 |  | Elementary flow | 096182-53-5 |  |  | Mass
3e2453cc-bcdf-3c86-b47f-2550c9681b6d | Tebupirimphos |  | Elementary flows/Emission to air/indoor | 00.00.000 |  | Elementary flow | 096182-53-5 |  |  | Mass
78c4aaca-aae8-4f03-8615-3da2caad31b3 | Tebupirimphos |  | Elementary flows/Emission to air/low population density | 00.00.000 |  | Elementary flow | 096182-53-5 |  |  | Mass
a9f734c9-f6c3-480e-ae9c-551574fd8d8f | Tebupirimphos |  | Elementary flows/Emission to air/unspecified | 00.00.000 |  | Elementary flow | 096182-53-5 |  |  | Mass
bb76e749-d7c1-46d3-aac0-e1c43bab7434 | Tebupirimphos |  | Elementary flows/Emission to water/fresh water | 00.00.000 |  | Elementary flow | 096182-53-5 |  |  | Mass
ec99d1d9-d84d-488a-b55a-334d712b3fd7 | Tebupirimphos |  | Elementary flows/Emission to water/fossil- | 00.00.000 |  | Elementary flow | 096182-53-5 |  |  | Mass
9813e168-4d38-4bd1-b4fd-f06948a830a0 | Tebupirimphos |  | Elementary flows/Emission to air/low population density, long-term | 00.00.000 |  | Elementary flow | 096182-53-5 |  |  | Mass
01cb9465-e696-42b0-a82e-222e7684b590 | Tebupirimphos |  | Elementary flows/Emission to water/ocean | 00.00.000 |  | Elementary flow | 096182-53-5 |  |  | Mass
ca32f312-03ac-48ef-9cc1-fc62868f2b40 | Tebupirimphos |  | Elementary flows/Emission to water/ground water, long-term | 00.00.000 |  | Elementary flow | 096182-53-5 |  |  | Mass
206d27a0-2952-4e3b-9824-78177a6b2901 | Tebupirimphos |  | Elementary flows/Emission to water/river | 00.00.000 |  | Elementary flow | 096182-53-5 |  |  | Mass
3f45d810-8786-4b80-b794-302025867275 | Tebupirimphos |  | Elementary flows/Emission to soil/forestry | 00.00.000 |  | Elementary flow | 096182-53-5 |  |  | Mass
93143100-5e7b-4ce1-b780-39bbabf00fd7 | Tebupirimphos |  | Elementary flows/Emission to water/unspecified | 00.00.000 |  | Elementary flow | 096182-53-5 |  |  | Mass
0d31ac27-504c-4e6f-b955-fb24f7b0cc1b | Tebupirimphos |  | Elementary flows/Emission to water/ground water | 00.00.000 |  | Elementary flow | 096182-53-5 |  |  | Mass
3e4d2987-6556-11dd-ad8b-0800200c9a66 | Tebutam |  | Elementary flows/Emission to soil/industrial | 00.00.000 |  | Elementary flow | 035256-85-0 |  |  | Mass
3d92a9a3-8942-4ed9-8522-fe027656e9e9 | Tebutam |  | Elementary flows/Emission to soil/agricultural | 00.00.000 |  | Elementary flow | 035256-85-0 | C15H23NO |  | Mass
ff537f9a-8420-467c-af85-ef757ede3d51 | Tebutam |  | Elementary flows/Emission to soil/unspecified | 00.00.000 |  | Elementary flow | 035256-85-0 | C15H23NO |  | Mass
828f3393-1109-4eba-b502-649bc43728f2 | tebuthiuron |  | Elementary flows/Emission to air/lower stratosphere + upper troposphere | 00.00.000 |  | Elementary flow | 034014-18-1 |  |  | Mass
a02eb425-f831-426f-8954-3ae4bd5b8418 | tebuthiuron |  | Elementary flows/Emission to water/river, long-term | 00.00.000 |  | Elementary flow | 034014-18-1 |  |  | Mass
0d2e0075-559d-4721-8453-223421102555 | tebuthiuron |  | Elementary flows/Emission to air/high population density | 00.00.000 |  | Elementary flow | 034014-18-1 |  |  | Mass
a7e4f327-e35f-47bc-9e21-039f2593dd24 | tebuthiuron |  | Elementary flows/Emission to soil/industrial | 00.00.000 |  | Elementary flow | 034014-18-1 |  |  | Mass
0ea03efe-e907-4ca4-9639-e9ce629cf058 | tebuthiuron |  | Elementary flows/Emission to water/lake | 00.00.000 |  | Elementary flow | 034014-18-1 |  |  | Mass
f4241f54-0c6c-456b-9f2c-aa46a178b66f | tebuthiuron |  | Elementary flows/Emission to soil/agricultural | 00.00.000 |  | Elementary flow | 034014-18-1 |  |  | Mass
ee1ea673-07ad-4138-a370-fc1bfd8f3398 | tebuthiuron |  | Elementary flows/Emission to water/fresh water, long-term | 00.00.000 |  | Elementary flow | 034014-18-1 |  |  | Mass
d217c069-2141-4d73-8be0-525359413f25 | tebuthiuron |  | Elementary flows/Emission to soil/unspecified | 00.00.000 |  | Elementary flow | 034014-18-1 |  |  | Mass
63b5c9b9-71d7-30fa-972c-f03c4e190e08 | Tebuthiuron |  | Elementary flows/Emission to air/indoor | 00.00.000 |  | Elementary flow | 034014-18-1 |  |  | Mass
953ad16c-f229-4db4-b9a0-0e5c3e48467d | tebuthiuron |  | Elementary flows/Emission to air/low population density | 00.00.000 |  | Elementary flow | 034014-18-1 |  |  | Mass
1c951042-a1a7-4b3c-a6f7-38df66bfa8ab | tebuthiuron |  | Elementary flows/Emission to air/unspecified | 00.00.000 |  | Elementary flow | 034014-18-1 |  |  | Mass
0bacd5a4-d7bb-4582-95fa-4f2d2e63f406 | tebuthiuron |  | Elementary flows/Emission to water/fresh water | 00.00.000 |  | Elementary flow | 034014-18-1 |  |  | Mass
0c51fde8-0440-4b6f-abb3-c76abf3dbcc3 | tebuthiuron |  | Elementary flows/Emission to water/fossil- | 00.00.000 |  | Elementary flow | 034014-18-1 |  |  | Mass
f4d1a341-9809-420f-a096-dae87b613b13 | tebuthiuron |  | Elementary flows/Emission to air/low population density, long-term | 00.00.000 |  | Elementary flow | 034014-18-1 |  |  | Mass
078978dc-c094-4a76-8a01-8180ef6d63ed | tebuthiuron |  | Elementary flows/Emission to water/ocean | 00.00.000 |  | Elementary flow | 034014-18-1 |  |  | Mass
04dc3c90-c55c-4917-8397-80cabcdfb829 | tebuthiuron |  | Elementary flows/Emission to water/ground water, long-term | 00.00.000 |  | Elementary flow | 034014-18-1 |  |  | Mass
60dd3a86-42d7-4884-8ab2-55fa08bf7bc4 | tebuthiuron |  | Elementary flows/Emission to water/river | 00.00.000 |  | Elementary flow | 034014-18-1 |  |  | Mass
238b0d97-7dab-4f3d-9ca2-f0696bd3b146 | tebuthiuron |  | Elementary flows/Emission to soil/forestry | 00.00.000 |  | Elementary flow | 034014-18-1 |  |  | Mass
ed5df2c7-ce87-4e59-ab1f-8de74572dd5a | tebuthiuron |  | Elementary flows/Emission to water/unspecified | 00.00.000 |  | Elementary flow | 034014-18-1 |  |  | Mass
66fb7684-3346-48ab-a8f0-b5f98b54932f | tebuthiuron |  | Elementary flows/Emission to water/ground water | 00.00.000 |  | Elementary flow | 034014-18-1 |  |  | Mass
06a2e2b7-0c98-4a77-8cc9-84349e2f3fcf | Technetium-99 |  | Elementary flows/Emission to air/lower stratosphere + upper troposphere | 00.00.000 |  | Elementary flow | 014133-76-7 | Tc-99 |  | Radioactivity
aaac2e87-e579-4fa9-baae-50add238c8c6 | Technetium-99 |  | Elementary flows/Emission to water/river, long-term | 00.00.000 |  | Elementary flow | 014133-76-7 | Tc-99 |  | Radioactivity
953542ee-3bba-451b-b071-385e699f2f74 | Technetium-99 |  | Elementary flows/Emission to air/high population density | 00.00.000 |  | Elementary flow | 014133-76-7 | Tc-99 |  | Radioactivity
32cc372d-6556-11dd-ad8b-0800200c9a66 | Technetium-99 |  | Elementary flows/Emission to soil/industrial | 00.00.000 |  | Elementary flow | 014133-76-7 |  |  | Radioactivity
771acdd9-dfb2-49f7-83a5-88b48c56cb53 | Technetium-99 |  | Elementary flows/Emission to water/lake | 00.00.000 |  | Elementary flow | 014133-76-7 | Tc-99 |  | Radioactivity
11f8066c-2ad0-4b50-a557-05aece1ae155 | Technetium-99 |  | Elementary flows/Emission to soil/unspecified | 00.00.000 |  | Elementary flow | 014133-76-7 | Tc-99 |  | Radioactivity
7ec1239e-bb13-4c0c-8a88-3badcdb1ff6d | Technetium-99 |  | Elementary flows/Emission to air/low population density | 00.00.000 |  | Elementary flow | 014133-76-7 | Tc-99 |  | Radioactivity
2e972b23-f14e-477d-9360-7a88a35f0501 | Technetium-99 |  | Elementary flows/Emission to air/unspecified | 00.00.000 |  | Elementary flow | 014133-76-7 | Tc-99 |  | Radioactivity
31e7a654-3f39-4c5d-94fe-1ae6c35bd64f | Technetium-99 |  | Elementary flows/Emission to water/fresh water | 00.00.000 |  | Elementary flow | 014133-76-7 | Tc-99 |  | Radioactivity
b5c07933-ea05-45cd-9779-fc156d2d7e2f | Technetium-99 |  | Elementary flows/Emission to water/fossil- | 00.00.000 |  | Elementary flow | 014133-76-7 | Tc-99 |  | Radioactivity
bfdd1d3e-33dd-4aa0-b5fc-eeff8a2c72e2 | Technetium-99 |  | Elementary flows/Emission to water/surface water | 00.00.000 |  | Elementary flow | 014133-76-7 | Tc-99 |  | Radioactivity
4452894a-65a4-4419-b15f-efa90b6a02c4 | Technetium-99 |  | Elementary flows/Emission to air/low population density, long-term | 00.00.000 |  | Elementary flow | 014133-76-7 | Tc-99 |  | Radioactivity
b358f425-ecda-41d2-ba94-e9f37d863c84 | Technetium-99 |  | Elementary flows/Emission to water/ocean | 00.00.000 |  | Elementary flow | 014133-76-7 | Tc-99 |  | Radioactivity
e698f4e1-012c-4a19-887e-9a154619f08d | Technetium-99 |  | Elementary flows/Emission to water/ground water, long-term | 00.00.000 |  | Elementary flow | 014133-76-7 | Tc-99 |  | Radioactivity
dc75a6f7-8b11-459c-ab8d-7b0455c59a02 | Technetium-99 |  | Elementary flows/Emission to water/river | 00.00.000 |  | Elementary flow | 014133-76-7 | Tc-99 |  | Radioactivity
90bc11c3-61c6-47b4-8310-b4d2e50d03ba | Technetium-99 |  | Elementary flows/Emission to water/unspecified | 00.00.000 |  | Elementary flow | 014133-76-7 | Tc-99 |  | Radioactivity
d651f8b6-28b4-44b1-9202-71f898a4ba06 | Technetium-99 |  | Elementary flows/Emission to water/ground water | 00.00.000 |  | Elementary flow | 014133-76-7 | Tc-99 |  | Radioactivity
ef25e8f4-4f74-4d28-add4-8cee8e357186 | Technetium-99m |  | Elementary flows/Emission to water/river, long-term | 00.00.000 |  | Elementary flow | 378784-45-3 | Tc-99m |  | Radioactivity
ed2215c1-4806-44d1-bc30-756d6ac938af | Technetium-99m |  | Elementary flows/Emission to water/lake | 00.00.000 |  | Elementary flow | 378784-45-3 | Tc-99m |  | Radioactivity
a3ccc862-55ce-4853-9564-61ddc265c6c4 | Technetium-99m |  | Elementary flows/Emission to water/fossil- | 00.00.000 |  | Elementary flow | 378784-45-3 | Tc-99m |  | Radioactivity
f09c1931-85fb-4f50-be9d-15d5c0f5e11e | Technetium-99m |  | Elementary flows/Emission to water/surface water | 00.00.000 |  | Elementary flow | 378784-45-3 | Tc-99m |  | Radioactivity
f6e3282a-7111-49ca-bdc4-854b4b884d92 | Technetium-99m |  | Elementary flows/Emission to water/ocean | 00.00.000 |  | Elementary flow | 378784-45-3 | Tc-99m |  | Radioactivity
bd234138-8835-43c4-837b-4b8614bdfa69 | Technetium-99m |  | Elementary flows/Emission to water/ground water, long-term | 00.00.000 |  | Elementary flow | 378784-45-3 | Tc-99m |  | Radioactivity
dff60a99-97be-401d-a28c-a825ae53bc15 | Technetium-99m |  | Elementary flows/Emission to water/river | 00.00.000 |  | Elementary flow | 378784-45-3 | Tc-99m |  | Radioactivity
b5eb4783-f470-4bf5-800f-7e12ada63c1d | Technetium-99m |  | Elementary flows/Emission to water/unspecified | 00.00.000 |  | Elementary flow | 378784-45-3 | Tc-99m |  | Radioactivity
954f7083-c85d-428f-af32-177be2e25ac9 | Technetium-99m |  | Elementary flows/Emission to water/ground water | 00.00.000 |  | Elementary flow | 378784-45-3 | Tc-99m |  | Radioactivity
38c1ff39-43f5-45c5-9481-21a04f8903a1 | Teflubenzuron |  | Elementary flows/Emission to air/lower stratosphere + upper troposphere | 00.00.000 |  | Elementary flow | 083121-18-0 |  |  | Mass
2462e649-ad50-4a05-8337-b86eedeefcf8 | Teflubenzuron |  | Elementary flows/Emission to water/river, long-term | 00.00.000 |  | Elementary flow | 083121-18-0 |  |  | Mass
28eef8a8-a569-4bdf-9134-719ed49f2418 | Teflubenzuron |  | Elementary flows/Emission to air/high population density | 00.00.000 |  | Elementary flow | 083121-18-0 | C14H6Cl2F4N2O2 |  | Mass
e79c2501-de64-4a60-aa46-e85de9d2a770 | Teflubenzuron |  | Elementary flows/Emission to soil/industrial | 00.00.000 |  | Elementary flow | 083121-18-0 | C14H6Cl2F4N2O2 |  | Mass
04c596ff-e4c1-4b4f-aacd-6b3d3b4221b1 | Teflubenzuron |  | Elementary flows/Emission to water/lake | 00.00.000 |  | Elementary flow | 083121-18-0 |  |  | Mass
ad419049-3445-481f-97a3-3d4529ee924f | Teflubenzuron |  | Elementary flows/Emission to soil/agricultural | 00.00.000 |  | Elementary flow | 083121-18-0 | C14H6Cl2F4N2O2 |  | Mass
2d47069a-b52c-412f-8a4a-1bef09df5826 | Teflubenzuron |  | Elementary flows/Emission to water/fresh water, long-term | 00.00.000 |  | Elementary flow | 083121-18-0 |  |  | Mass
2bdb0a55-9ba7-4362-b2ca-d7db1bfca09e | Teflubenzuron |  | Elementary flows/Emission to soil/unspecified | 00.00.000 |  | Elementary flow | 083121-18-0 | C14H6Cl2F4N2O2 |  | Mass
1c32375e-35c8-3378-aada-8e4c3a51961c | Teflubenzuron |  | Elementary flows/Emission to air/indoor | 00.00.000 |  | Elementary flow | 083121-18-0 |  |  | Mass
ee9923fb-8f77-40fd-ad07-2e44da3d5627 | Teflubenzuron |  | Elementary flows/Emission to air/low population density | 00.00.000 |  | Elementary flow | 083121-18-0 | C14H6Cl2F4N2O2 |  | Mass
ba6e4754-7108-4b8d-b5eb-6b2cd23343b4 | Teflubenzuron |  | Elementary flows/Emission to air/unspecified | 00.00.000 |  | Elementary flow | 083121-18-0 |  |  | Mass
d79856f1-aa46-4d64-8556-61ce827e770d | Teflubenzuron |  | Elementary flows/Emission to water/fresh water | 00.00.000 |  | Elementary flow | 083121-18-0 |  |  | Mass
7088cd83-82ec-40c6-bbeb-a8918236148d | Teflubenzuron |  | Elementary flows/Emission to water/fossil- | 00.00.000 |  | Elementary flow | 083121-18-0 | C14H6Cl2F4N2O2 |  | Mass
c11de017-3834-4774-a231-b4586103e7b4 | Teflubenzuron |  | Elementary flows/Emission to air/low population density, long-term | 00.00.000 |  | Elementary flow | 083121-18-0 |  |  | Mass
d49d4428-cbb3-4814-9b4e-55bb930af26b | Teflubenzuron |  | Elementary flows/Emission to water/ocean | 00.00.000 |  | Elementary flow | 083121-18-0 | C14H6Cl2F4N2O2 |  | Mass
cbae95ec-d641-4572-88d2-1fbffebc5364 | Teflubenzuron |  | Elementary flows/Emission to water/ground water, long-term | 00.00.000 |  | Elementary flow | 083121-18-0 |  |  | Mass
83fc8290-8565-4d92-8839-50c816132ea6 | Teflubenzuron |  | Elementary flows/Emission to water/river | 00.00.000 |  | Elementary flow | 083121-18-0 |  |  | Mass
a2516e85-760b-4646-a3b5-1de1cf1e9419 | Teflubenzuron |  | Elementary flows/Emission to soil/forestry | 00.00.000 |  | Elementary flow | 083121-18-0 | C14H6Cl2F4N2O2 |  | Mass
88196ae0-4feb-44b5-8708-c36a142a7ab0 | Teflubenzuron |  | Elementary flows/Emission to water/unspecified | 00.00.000 |  | Elementary flow | 083121-18-0 |  |  | Mass
5efb8f1b-ea6a-46e1-8bb2-e08937f3dd24 | Teflubenzuron |  | Elementary flows/Emission to water/ground water | 00.00.000 |  | Elementary flow | 083121-18-0 |  |  | Mass
0c362073-50a4-4ebc-bce3-9f6d6919adac | Tefluthrin |  | Elementary flows/Emission to air/lower stratosphere + upper troposphere | 00.00.000 |  | Elementary flow | 079538-32-2 |  |  | Mass
cceda693-49e9-414b-b2a7-5b3025082a2f | Tefluthrin |  | Elementary flows/Emission to water/river, long-term | 00.00.000 |  | Elementary flow | 079538-32-2 |  |  | Mass
ba0321f9-e6a4-4278-be6b-a3bf07887604 | Tefluthrin |  | Elementary flows/Emission to air/high population density | 00.00.000 |  | Elementary flow | 079538-32-2 |  |  | Mass
b69160bd-b35d-4e46-843d-4f7ea0a0326e | Tefluthrin |  | Elementary flows/Emission to soil/industrial | 00.00.000 |  | Elementary flow | 079538-32-2 |  |  | Mass
57ecc882-d4f7-4516-9c97-a906b0974da8 | Tefluthrin |  | Elementary flows/Emission to water/lake | 00.00.000 |  | Elementary flow | 079538-32-2 |  |  | Mass
273b51ae-dcc4-45c6-b8da-f6ba0313edf8 | Tefluthrin |  | Elementary flows/Emission to soil/agricultural | 00.00.000 |  | Elementary flow | 079538-32-2 | C17H14ClF7O2 |  | Mass
10784fc5-1065-426d-ab5d-92994568eea2 | Tefluthrin |  | Elementary flows/Emission to water/fresh water, long-term | 00.00.000 |  | Elementary flow | 079538-32-2 |  |  | Mass
ff2610d9-cf14-407b-a836-28cdd50eb245 | Tefluthrin |  | Elementary flows/Emission to soil/unspecified | 00.00.000 |  | Elementary flow | 079538-32-2 |  |  | Mass
4503adc7-00b5-35d4-9523-e0cf45fa5f1b | Tefluthrin |  | Elementary flows/Emission to air/indoor | 00.00.000 |  | Elementary flow | 079538-32-2 |  |  | Mass
2ee3ff0e-3f90-4ff2-ae51-61f09119d91a | Tefluthrin |  | Elementary flows/Emission to air/low population density | 00.00.000 |  | Elementary flow | 079538-32-2 |  |  | Mass
4f68c860-6ca8-457e-88f5-8ee94b8340ff | Tefluthrin |  | Elementary flows/Emission to air/unspecified | 00.00.000 |  | Elementary flow | 079538-32-2 |  |  | Mass
b4d61145-977c-4b04-b7d6-00df08c89ecc | Tefluthrin |  | Elementary flows/Emission to water/fresh water | 00.00.000 |  | Elementary flow | 079538-32-2 |  |  | Mass
a8071b0d-672a-4e85-894c-bce3bd72e3d8 | Tefluthrin |  | Elementary flows/Emission to water/fossil- | 00.00.000 |  | Elementary flow | 079538-32-2 |  |  | Mass
865f863b-8d32-47fa-94db-ee56dc6bb923 | Tefluthrin |  | Elementary flows/Emission to water/surface water | 00.00.000 |  | Elementary flow | 079538-32-2 |  |  | Mass
7f47c987-95f9-467b-bbc7-eb5975a57e3d | Tefluthrin |  | Elementary flows/Emission to air/low population density, long-term | 00.00.000 |  | Elementary flow | 079538-32-2 |  |  | Mass
5ffb4385-ed75-4dbe-a50b-dccd56ceba5d | Tefluthrin |  | Elementary flows/Emission to water/ocean | 00.00.000 |  | Elementary flow | 079538-32-2 |  |  | Mass
1d05e7e3-e2ca-465b-8843-4dc0fd17e085 | Tefluthrin |  | Elementary flows/Emission to water/ground water, long-term | 00.00.000 |  | Elementary flow | 079538-32-2 |  |  | Mass
477c21b8-4632-4c6e-a873-5ed11a9e8729 | Tefluthrin |  | Elementary flows/Emission to water/river | 00.00.000 |  | Elementary flow | 079538-32-2 |  |  | Mass
5a3b6203-ccd7-4def-877d-fe93dd293a51 | Tefluthrin |  | Elementary flows/Emission to soil/forestry | 00.00.000 |  | Elementary flow | 079538-32-2 |  |  | Mass
fd475c24-5a3e-4320-bec1-577fae35f7e8 | Tefluthrin |  | Elementary flows/Emission to water/unspecified | 00.00.000 |  | Elementary flow | 079538-32-2 |  |  | Mass
13497955-8bb1-402d-8813-ebc25648e6a2 | Tefluthrin |  | Elementary flows/Emission to water/ground water | 00.00.000 |  | Elementary flow | 079538-32-2 |  |  | Mass
a8ec56ac-5282-3039-b5f2-97809c8d1489 | Tellurac |  | Elementary flows/Emission to air/lower stratosphere + upper troposphere | 00.00.000 |  | Elementary flow | 020941-65-5 |  |  | Mass
5d89c660-6df9-3de5-b816-00ab523f73d0 | Tellurac |  | Elementary flows/Emission to air/high population density | 00.00.000 |  | Elementary flow | 020941-65-5 |  |  | Mass
522a2c9e-8541-3aa6-a315-8cbf9b7c10a6 | Tellurac |  | Elementary flows/Emission to soil/agricultural | 00.00.000 |  | Elementary flow | 020941-65-5 |  |  | Mass
47528156-6f08-3d64-9bbc-8d91ac66a409 | Tellurac |  | Elementary flows/Emission to soil/unspecified | 00.00.000 |  | Elementary flow | 020941-65-5 |  |  | Mass
6b680811-ce3c-3325-8ccb-d4c6ea81516f | Tellurac |  | Elementary flows/Emission to air/indoor | 00.00.000 |  | Elementary flow | 020941-65-5 |  |  | Mass
37239bd7-ca10-3173-ab74-d5657be9ca37 | Tellurac |  | Elementary flows/Emission to air/low population density | 00.00.000 |  | Elementary flow | 020941-65-5 |  |  | Mass
c5eb068b-48a2-3a1f-9361-01c30f6c6e78 | Tellurac |  | Elementary flows/Emission to air/unspecified | 00.00.000 |  | Elementary flow | 020941-65-5 |  |  | Mass
2f5b59f9-a26f-3d36-a87c-3ab82d554776 | Tellurac |  | Elementary flows/Emission to air/low population density, long-term | 00.00.000 |  | Elementary flow | 020941-65-5 |  |  | Mass
43aaf9ff-fd63-3bb6-ba2f-fc0d55af77e8 | Tellurac |  | Elementary flows/Emission to water/ocean | 00.00.000 |  | Elementary flow | 020941-65-5 |  |  | Mass
dffd7275-76e2-3d86-8171-ac1de1995afb | Tellurac |  | Elementary flows/Emission to water/unspecified | 00.00.000 |  | Elementary flow | 020941-65-5 |  |  | Mass
c50d462b-786b-4262-8c32-aed61fd80320 | Tellurium |  | Elementary flows/Resource/unspecified | 00.00.000 |  | Elementary flow | 013494-80-9 |  |  | Mass
fe0acd60-3ddc-11dd-ac69-0050c2490048 | Tellurium |  | Elementary flows/Emission to air/unspecified | 00.00.000 |  | Elementary flow | 013494-80-9 | Te |  | Mass
a8f1d01e-db87-449a-83e8-8b9b3bec8d5f | Tellurium |  | Elementary flows/Resource/in ground | 00.00.000 |  | Elementary flow | 013494-80-9 |  |  | Mass
7a81cd45-7f4c-40b3-989c-6a65f42df999 | Tellurium, 0.5ppm in sulfide, Te 0.2ppm, Cu and Ag, in crude ore |  | Elementary flows/Resource/in ground | 00.00.000 |  | Elementary flow | 013494-80-9 | Te |  | Mass
cfddb9bb-8590-3842-8f71-838fb148e0d9 | Tellurium, resource correction |  | Elementary flows/Resource/unspecified | 00.00.000 |  | Elementary flow | 013494-80-9 |  |  | Mass
aa44c2b1-a57f-44bd-9dca-8b101155b621 | tellurium-123 |  | Elementary flows/Emission to air/high population density | 00.00.000 |  | Elementary flow |  |  |  | Radioactivity
70484eb1-531f-4cfc-b325-20e782343d31 | tellurium-123 |  | Elementary flows/Emission to soil/agricultural | 00.00.000 |  | Elementary flow |  |  |  | Radioactivity
ccfc46fe-16a0-466f-a6ff-7da192e47ea8 | tellurium-123 |  | Elementary flows/Emission to soil/unspecified | 00.00.000 |  | Elementary flow |  |  |  | Radioactivity
f5dd13d1-aaeb-473f-9ba1-dc3aaccdb688 | tellurium-123 |  | Elementary flows/Emission to air/low population density | 00.00.000 |  | Elementary flow |  |  |  | Radioactivity
d172647f-7efb-4661-966a-399a23913690 | tellurium-123 |  | Elementary flows/Emission to air/unspecified | 00.00.000 |  | Elementary flow |  |  |  | Radioactivity
69ca83e9-93c8-41f0-ab76-a75cb30faf6b | tellurium-123 |  | Elementary flows/Emission to water/fresh water | 00.00.000 |  | Elementary flow |  |  |  | Radioactivity
1d3c47d1-4b30-49de-8dd6-6d27d3342d48 | tellurium-123 |  | Elementary flows/Emission to air/low population density, long-term | 00.00.000 |  | Elementary flow |  |  |  | Radioactivity
aa225655-f340-461f-910c-e0f6920385c8 | tellurium-123 |  | Elementary flows/Emission to water/unspecified | 00.00.000 |  | Elementary flow |  |  |  | Radioactivity
6402a177-ff01-4112-8c54-9061b756c8c9 | Tellurium-123m |  | Elementary flows/Emission to air/lower stratosphere + upper troposphere | 00.00.000 |  | Elementary flow | 378784-49-7 | Te-123m |  | Radioactivity
c8423c2c-cda6-49da-b940-56b58907fa12 | Tellurium-123m |  | Elementary flows/Emission to water/river, long-term | 00.00.000 |  | Elementary flow | 378784-49-7 | Te-123m |  | Radioactivity
dd05bdcf-c6e9-4027-9282-24ed986c4b80 | Tellurium-123m |  | Elementary flows/Emission to air/high population density | 00.00.000 |  | Elementary flow | 378784-49-7 | Te-123m |  | Radioactivity
d8da8531-3e6c-497e-8ff7-1265feaa8d90 | Tellurium-123m |  | Elementary flows/Emission to water/lake | 00.00.000 |  | Elementary flow | 378784-49-7 | Te-123m |  | Radioactivity
83e7f0f5-6cf8-4a66-bbd6-def720e8a01b | Tellurium-123m |  | Elementary flows/Emission to air/low population density | 00.00.000 |  | Elementary flow | 378784-49-7 | Te-123m |  | Radioactivity
43efdef0-6157-4436-8a23-2f50ac3c6fc2 | Tellurium-123m |  | Elementary flows/Emission to air/unspecified | 00.00.000 |  | Elementary flow | 378784-49-7 | Te-123m |  | Radioactivity
34ee1027-3ef0-48c5-9478-07cf667ed94b | Tellurium-123m |  | Elementary flows/Emission to water/fossil- | 00.00.000 |  | Elementary flow | 378784-49-7 | Te-123m |  | Radioactivity
2f36d881-55bd-44ed-a383-a97cd4c53b16 | Tellurium-123m |  | Elementary flows/Emission to water/surface water | 00.00.000 |  | Elementary flow | 378784-49-7 | Te-123m |  | Radioactivity
67e221a4-9177-44a6-86a7-e4d652cda4bf | Tellurium-123m |  | Elementary flows/Emission to air/low population density, long-term | 00.00.000 |  | Elementary flow | 378784-49-7 | Te-123m |  | Radioactivity
03bd55c6-c37d-4205-aaa2-3c1f3759a0cd | Tellurium-123m |  | Elementary flows/Emission to water/ocean | 00.00.000 |  | Elementary flow | 378784-49-7 | Te-123m |  | Radioactivity
de9ce04f-b751-484f-a8a2-740d98138bf6 | Tellurium-123m |  | Elementary flows/Emission to water/ground water, long-term | 00.00.000 |  | Elementary flow | 378784-49-7 | Te-123m |  | Radioactivity
c1833bfb-adfe-4596-a1cd-0b3c4c81a994 | Tellurium-123m |  | Elementary flows/Emission to water/river | 00.00.000 |  | Elementary flow | 378784-49-7 | Te-123m |  | Radioactivity
e3de5903-aa75-4d7b-a804-2c75248b4c6d | Tellurium-123m |  | Elementary flows/Emission to water/unspecified | 00.00.000 |  | Elementary flow | 378784-49-7 | Te-123m |  | Radioactivity
a4669a72-41dc-4874-9983-55e381c81e67 | Tellurium-123m |  | Elementary flows/Emission to water/ground water | 00.00.000 |  | Elementary flow | 378784-49-7 | Te-123m |  | Radioactivity
75aa9781-d4ec-401e-b0cf-bde6341092f3 | Tellurium-132 |  | Elementary flows/Emission to water/river, long-term | 00.00.000 |  | Elementary flow | 014234-28-7 | Te-132 |  | Radioactivity
a8d256c5-c124-420d-b193-bbd0a7eba36a | Tellurium-132 |  | Elementary flows/Emission to water/lake | 00.00.000 |  | Elementary flow | 014234-28-7 | Te-132 |  | Radioactivity
fdba525b-f037-4018-b31d-abe3868ae256 | Tellurium-132 |  | Elementary flows/Emission to water/fresh water | 00.00.000 |  | Elementary flow | 014234-28-7 | Te-132 |  | Radioactivity
7464ec96-c7f8-44aa-b517-2e8f79159dfc | Tellurium-132 |  | Elementary flows/Emission to water/fossil- | 00.00.000 |  | Elementary flow | 014234-28-7 | Te-132 |  | Radioactivity
6d3849fb-dbf1-40cf-905e-ba11be1ba9f4 | Tellurium-132 |  | Elementary flows/Emission to water/surface water | 00.00.000 |  | Elementary flow | 014234-28-7 | Te-132 |  | Radioactivity
e3446a6f-92f1-480f-915d-375a269009c1 | Tellurium-132 |  | Elementary flows/Emission to water/ocean | 00.00.000 |  | Elementary flow | 014234-28-7 | Te-132 |  | Radioactivity
fa66acff-55f2-4ca8-9392-4d436613b2fb | Tellurium-132 |  | Elementary flows/Emission to water/ground water, long-term | 00.00.000 |  | Elementary flow | 014234-28-7 | Te-132 |  | Radioactivity
038bfda0-5403-41a8-8a1c-a7cd1d761266 | Tellurium-132 |  | Elementary flows/Emission to water/river | 00.00.000 |  | Elementary flow | 014234-28-7 | Te-132 |  | Radioactivity
fe3bd0b5-0401-48da-bcfd-23d5e462b940 | Tellurium-132 |  | Elementary flows/Emission to water/unspecified | 00.00.000 |  | Elementary flow | 014234-28-7 | Te-132 |  | Radioactivity
c3669e9f-cbb6-44cf-b6f8-b0779b92e2bd | Tellurium-132 |  | Elementary flows/Emission to water/ground water | 00.00.000 |  | Elementary flow | 014234-28-7 | Te-132 |  | Radioactivity
372f96ae-0d96-39d3-a2b1-a8d7d02c3d0c | Temazepam |  | Elementary flows/Emission to air/lower stratosphere + upper troposphere | 00.00.000 |  | Elementary flow | 000846-50-4 |  |  | Mass
39c5cdee-e4d2-3636-9cb1-f28892dd0533 | Temazepam |  | Elementary flows/Emission to air/high population density | 00.00.000 |  | Elementary flow | 000846-50-4 |  |  | Mass
2627d0a4-cbd8-3703-a347-1aca4dca8ca6 | Temazepam |  | Elementary flows/Emission to soil/agricultural | 00.00.000 |  | Elementary flow | 000846-50-4 |  |  | Mass
e88b0316-4ba8-37c8-a44b-01ae6c7e8d56 | Temazepam |  | Elementary flows/Emission to soil/unspecified | 00.00.000 |  | Elementary flow | 000846-50-4 |  |  | Mass
0ffa6aa2-0662-3321-94ff-8a082eb47d40 | Temazepam |  | Elementary flows/Emission to air/indoor | 00.00.000 |  | Elementary flow | 000846-50-4 |  |  | Mass
f5d63b0f-92c9-3eff-b225-c4f0e864d198 | Temazepam |  | Elementary flows/Emission to air/low population density | 00.00.000 |  | Elementary flow | 000846-50-4 |  |  | Mass
e97b034a-11d0-3b0c-a522-94d150cf34a1 | Temazepam |  | Elementary flows/Emission to air/unspecified | 00.00.000 |  | Elementary flow | 000846-50-4 |  |  | Mass
8f278c5f-a87b-337c-885e-92df74d1bcf1 | Temazepam |  | Elementary flows/Emission to air/low population density, long-term | 00.00.000 |  | Elementary flow | 000846-50-4 |  |  | Mass
671e3c6f-6bf6-3bd8-841d-0551767c44b4 | Temazepam |  | Elementary flows/Emission to water/ocean | 00.00.000 |  | Elementary flow | 000846-50-4 |  |  | Mass
ef0d05f1-d808-3f7e-9bbb-5f8fb6995ed0 | Temazepam |  | Elementary flows/Emission to water/unspecified | 00.00.000 |  | Elementary flow | 000846-50-4 |  |  | Mass
f601dc3a-70e8-3fe0-819a-6c8bb4faabbe | Tembotrione |  | Elementary flows/Emission to soil/agricultural | 00.00.000 |  | Elementary flow |  |  |  | Mass
e7b0fea5-17a9-3618-81ef-54f82eb72300 | Temephos |  | Elementary flows/Emission to air/lower stratosphere + upper troposphere | 00.00.000 |  | Elementary flow | 003383-96-8 |  |  | Mass
e02a74d6-70e1-35cb-95cc-711d8202d59d | Temephos |  | Elementary flows/Emission to air/high population density | 00.00.000 |  | Elementary flow | 003383-96-8 |  |  | Mass
4eae2847-d171-3f09-80b7-2f1634fc525a | Temephos |  | Elementary flows/Emission to soil/industrial | 00.00.000 |  | Elementary flow | 003383-96-8 |  |  | Mass
bd4bec09-a27f-3ce9-929a-d28edcc7d5a6 | Temephos |  | Elementary flows/Emission to soil/agricultural | 00.00.000 |  | Elementary flow | 003383-96-8 |  |  | Mass
a547386e-2392-3385-8d28-4ecea64c9ab5 | Temephos |  | Elementary flows/Emission to soil/unspecified | 00.00.000 |  | Elementary flow | 003383-96-8 |  |  | Mass
9500da81-604e-3de7-813d-4dfbae1e1048 | Temephos |  | Elementary flows/Emission to air/indoor | 00.00.000 |  | Elementary flow | 003383-96-8 |  |  | Mass
e97ecfdb-4381-465d-92e2-719839ec0789 | Temephos |  | Elementary flows/Emission to air/low population density | 00.00.000 |  | Elementary flow | 003383-96-8 |  |  | Mass
8711498f-35d9-4b74-abae-aa4e619c2f3e | Temephos |  | Elementary flows/Emission to air/unspecified | 00.00.000 |  | Elementary flow | 003383-96-8 |  |  | Mass
dbae57f0-ab5e-3379-b32f-56c4eb8245ba | Temephos |  | Elementary flows/Emission to air/low population density, long-term | 00.00.000 |  | Elementary flow | 003383-96-8 |  |  | Mass
563449f8-ea29-3edd-9224-595194977f00 | Temephos |  | Elementary flows/Emission to water/ocean | 00.00.000 |  | Elementary flow | 003383-96-8 |  |  | Mass
2d8f7a52-00f7-3d77-a7ef-6af3118e1183 | Temephos |  | Elementary flows/Emission to water/ground water, long-term | 00.00.000 |  | Elementary flow | 003383-96-8 |  |  | Mass
d418b3ce-e944-3865-9d36-61da8d9ad0d1 | Temephos |  | Elementary flows/Emission to water/river | 00.00.000 |  | Elementary flow | 003383-96-8 |  |  | Mass
ecf2d66b-144b-382e-8443-bc9e6c662fb4 | Temephos |  | Elementary flows/Emission to soil/forestry | 00.00.000 |  | Elementary flow | 003383-96-8 |  |  | Mass
31122c87-0c44-3279-baec-391540280446 | Temephos |  | Elementary flows/Emission to water/unspecified | 00.00.000 |  | Elementary flow | 003383-96-8 |  |  | Mass
e65a0772-10ad-37f6-a4f6-562810aa5b5d | Tepraloxydim |  | Elementary flows/Emission to air/lower stratosphere + upper troposphere | 00.00.000 |  | Elementary flow | 149979-41-9 |  |  | Mass
30c751c5-14e4-3db2-9a98-0918c04c4d89 | Tepraloxydim |  | Elementary flows/Emission to water/river, long-term | 00.00.000 |  | Elementary flow | 149979-41-9 |  |  | Mass
0470b142-e437-3e50-8b8d-4fa761aa8987 | Tepraloxydim |  | Elementary flows/Emission to air/high population density | 00.00.000 |  | Elementary flow | 149979-41-9 |  |  | Mass
c6293c3d-e9cf-3dcf-94cd-9c098da5e301 | Tepraloxydim |  | Elementary flows/Emission to soil/industrial | 00.00.000 |  | Elementary flow | 149979-41-9 |  |  | Mass
7d880207-e5d7-3063-bc41-e49fa8884348 | Tepraloxydim |  | Elementary flows/Emission to water/lake | 00.00.000 |  | Elementary flow | 149979-41-9 |  |  | Mass
822d45ea-2ec6-34a7-a50f-e0cc96018430 | Tepraloxydim |  | Elementary flows/Emission to soil/agricultural | 00.00.000 |  | Elementary flow | 149979-41-9 |  |  | Mass
52bae15b-5b2f-3d70-9108-f100ea5967a7 | Tepraloxydim |  | Elementary flows/Emission to soil/unspecified | 00.00.000 |  | Elementary flow | 149979-41-9 |  |  | Mass
07db6c22-a1c0-3011-9f76-60be044330d7 | Tepraloxydim |  | Elementary flows/Emission to air/indoor | 00.00.000 |  | Elementary flow | 149979-41-9 |  |  | Mass
1048e2df-2369-3e10-9a7d-1c05ede9d947 | Tepraloxydim |  | Elementary flows/Emission to air/low population density | 00.00.000 |  | Elementary flow | 149979-41-9 |  |  | Mass
6c840cfb-1111-3655-a6f9-f6a841a0b938 | Tepraloxydim |  | Elementary flows/Emission to air/unspecified | 00.00.000 |  | Elementary flow | 149979-41-9 |  |  | Mass
6296cd4a-4359-3387-b799-729adb7cbae1 | Tepraloxydim |  | Elementary flows/Emission to air/low population density, long-term | 00.00.000 |  | Elementary flow | 149979-41-9 |  |  | Mass
ca55d5d7-3f7f-3557-aaf5-bb7fc7ee7ad3 | Tepraloxydim |  | Elementary flows/Emission to water/ocean | 00.00.000 |  | Elementary flow | 149979-41-9 |  |  | Mass
1e50dbd8-fb59-3e3e-8e60-26c6e95f3b7a | Tepraloxydim |  | Elementary flows/Emission to water/ground water, long-term | 00.00.000 |  | Elementary flow | 149979-41-9 |  |  | Mass
648c7438-b01d-3972-826e-4c25fe2fee96 | Tepraloxydim |  | Elementary flows/Emission to water/river | 00.00.000 |  | Elementary flow | 149979-41-9 |  |  | Mass
03311359-bac7-336b-a082-6c1b2f78a3fc | Tepraloxydim |  | Elementary flows/Emission to soil/forestry | 00.00.000 |  | Elementary flow | 149979-41-9 |  |  | Mass
84d16a40-4f92-3945-bc6b-8bb8f9d6bff0 | Tepraloxydim |  | Elementary flows/Emission to water/unspecified | 00.00.000 |  | Elementary flow | 149979-41-9 |  |  | Mass
f75218f3-055e-38a8-b9f5-7aa913052d02 | Tepraloxydim |  | Elementary flows/Emission to water/ground water | 00.00.000 |  | Elementary flow | 149979-41-9 |  |  | Mass
3ad671fd-a189-4e13-8a76-9aba1030cf2d | terbacil |  | Elementary flows/Emission to air/lower stratosphere + upper troposphere | 00.00.000 |  | Elementary flow | 005902-51-2 |  |  | Mass
a580692b-a28f-47a3-aec8-e946d7b5f0db | terbacil |  | Elementary flows/Emission to water/river, long-term | 00.00.000 |  | Elementary flow | 005902-51-2 |  |  | Mass
8ea2acc1-f122-401e-981b-f75f8c9ada09 | terbacil |  | Elementary flows/Emission to air/high population density | 00.00.000 |  | Elementary flow | 005902-51-2 |  |  | Mass
c60901c7-4eb0-4c07-bfef-d198c2c67dce | terbacil |  | Elementary flows/Emission to soil/industrial | 00.00.000 |  | Elementary flow | 005902-51-2 |  |  | Mass
2b41d796-3ecd-4e60-b3b4-adaf365e1b61 | terbacil |  | Elementary flows/Emission to water/lake | 00.00.000 |  | Elementary flow | 005902-51-2 |  |  | Mass
10e76f0e-0395-4b8b-a413-b885fb7bb438 | terbacil |  | Elementary flows/Emission to soil/agricultural | 00.00.000 |  | Elementary flow | 005902-51-2 |  |  | Mass
2b6a4b57-104e-4753-800d-5fb9cce120a3 | terbacil |  | Elementary flows/Emission to water/fresh water, long-term | 00.00.000 |  | Elementary flow | 005902-51-2 |  |  | Mass
967136cb-4dd2-439a-8da3-269468a5eaa6 | terbacil |  | Elementary flows/Emission to soil/unspecified | 00.00.000 |  | Elementary flow | 005902-51-2 |  |  | Mass
c277ab8c-7322-3461-b881-eea3d0799030 | Terbacil |  | Elementary flows/Emission to air/indoor | 00.00.000 |  | Elementary flow | 005902-51-2 |  |  | Mass
032b5395-a44f-4725-af79-f2f29881882a | terbacil |  | Elementary flows/Emission to air/low population density | 00.00.000 |  | Elementary flow | 005902-51-2 |  |  | Mass
da255899-9956-40a1-85cd-a462732a4c88 | terbacil |  | Elementary flows/Emission to air/unspecified | 00.00.000 |  | Elementary flow | 005902-51-2 |  |  | Mass
d7c57ada-d27e-4818-8e60-7b57d9b47d08 | terbacil |  | Elementary flows/Emission to water/fresh water | 00.00.000 |  | Elementary flow | 005902-51-2 |  |  | Mass
2d01139d-48e2-427d-98ea-fb2432d9d173 | terbacil |  | Elementary flows/Emission to water/fossil- | 00.00.000 |  | Elementary flow | 005902-51-2 |  |  | Mass
b3b02058-0388-405b-997d-6be6d1dfc07b | terbacil |  | Elementary flows/Emission to air/low population density, long-term | 00.00.000 |  | Elementary flow | 005902-51-2 |  |  | Mass
73d216a8-b275-4d12-a6d5-c0fb63f41b1c | terbacil |  | Elementary flows/Emission to water/ocean | 00.00.000 |  | Elementary flow | 005902-51-2 |  |  | Mass
839e89dc-3404-4337-aef5-c9c7ca3eb0b6 | terbacil |  | Elementary flows/Emission to water/ground water, long-term | 00.00.000 |  | Elementary flow | 005902-51-2 |  |  | Mass
328428d5-06ce-474a-9f35-07b45b1cc358 | terbacil |  | Elementary flows/Emission to water/river | 00.00.000 |  | Elementary flow | 005902-51-2 |  |  | Mass
51ff9684-1944-4a0d-bb63-aa414cb40df5 | terbacil |  | Elementary flows/Emission to soil/forestry | 00.00.000 |  | Elementary flow | 005902-51-2 |  |  | Mass
3be82bac-b59f-4cc3-b06c-9a6658764dc6 | terbacil |  | Elementary flows/Emission to water/unspecified | 00.00.000 |  | Elementary flow | 005902-51-2 |  |  | Mass
5c7ecc0d-9654-484e-9da5-8c7d57ec8ba5 | terbacil |  | Elementary flows/Emission to water/ground water | 00.00.000 |  | Elementary flow | 005902-51-2 |  |  | Mass
063bb091-21df-3c63-9b7a-a4ddab9fa787 | Terbium |  | Elementary flows/Resource/unspecified | 00.00.000 |  | Elementary flow | 007440-27-9 |  |  | Mass
5755982d-6905-48d4-8e78-889f941170d1 | Terbium |  | Elementary flows/Resource/land | 00.00.000 |  | Elementary flow | 007440-27-9 |  |  | Mass
cd44e95c-74ed-4ae6-97e4-68071c9e008e | Terbium |  | Elementary flows/Resource/biotic | 00.00.000 |  | Elementary flow | 007440-27-9 |  |  | Mass
fc186b07-9955-469d-8e48-e3363b90d98d | terbium |  | Elementary flows/Resource/in ground | 00.00.000 |  | Elementary flow |  |  |  | Mass
c1b66e4a-a96d-4dbe-9ddd-ddfde0d5c7c1 | Terbufos |  | Elementary flows/Emission to air/lower stratosphere + upper troposphere | 00.00.000 |  | Elementary flow | 013071-79-9 |  |  | Mass
a763d813-1a8d-4669-889d-a46972a194ab | Terbufos |  | Elementary flows/Emission to water/river, long-term | 00.00.000 |  | Elementary flow | 013071-79-9 |  |  | Mass
9c930c10-ebfc-4b44-a1da-0114dcbee58e | Terbufos |  | Elementary flows/Emission to air/high population density | 00.00.000 |  | Elementary flow | 013071-79-9 | C9H21O2PS3 |  | Mass
084ec84b-a4a8-435f-916a-9df30fe22204 | Terbufos |  | Elementary flows/Emission to soil/industrial | 00.00.000 |  | Elementary flow | 013071-79-9 | C9H21O2PS3 |  | Mass
d5886e77-9ef0-4caf-ae13-db28a2730832 | Terbufos |  | Elementary flows/Emission to water/lake | 00.00.000 |  | Elementary flow | 013071-79-9 |  |  | Mass
15057e97-7b47-405e-8222-6ed5cf4e0087 | Terbufos |  | Elementary flows/Emission to soil/agricultural | 00.00.000 |  | Elementary flow | 013071-79-9 | C9H21O2PS3 |  | Mass
188a90a6-8ae3-4502-bb7a-ca4844409d39 | Terbufos |  | Elementary flows/Emission to water/fresh water, long-term | 00.00.000 |  | Elementary flow | 013071-79-9 |  |  | Mass
e82c989f-7a9d-4c8a-8bc0-2fb410c6086e | Terbufos |  | Elementary flows/Emission to soil/unspecified | 00.00.000 |  | Elementary flow | 013071-79-9 | C9H21O2PS3 |  | Mass
d9ff567d-1044-3a66-98eb-4201a18cb5b0 | Terbufos |  | Elementary flows/Emission to air/indoor | 00.00.000 |  | Elementary flow | 013071-79-9 |  |  | Mass
63e82566-8549-11e0-9d78-0800200c9a66 | Terbufos |  | Elementary flows/Emission to air/low population density | 00.00.000 |  | Elementary flow | 013071-79-9 | C9H21O2PS3 |  | Mass
e5cf113b-af17-4b49-a15a-105b94f49096 | Terbufos |  | Elementary flows/Emission to air/unspecified | 00.00.000 |  | Elementary flow | 013071-79-9 | C9H21O2PS3 |  | Mass
d54e12bc-09e2-4e50-9371-78b3f407244f | Terbufos |  | Elementary flows/Emission to water/fresh water | 00.00.000 |  | Elementary flow | 013071-79-9 | C9H21O2PS3 |  | Mass
a39f97a9-2f98-4d74-b17f-261c953f4cbc | Terbufos |  | Elementary flows/Emission to water/fossil- | 00.00.000 |  | Elementary flow | 013071-79-9 | C9H21O2PS3 |  | Mass
89f9ba16-31ab-4bd1-b62f-d372c705e517 | Terbufos |  | Elementary flows/Emission to air/low population density, long-term | 00.00.000 |  | Elementary flow | 013071-79-9 |  |  | Mass
ae1a102d-ad57-4062-9166-7b421bc5f2c0 | Terbufos |  | Elementary flows/Emission to water/ocean | 00.00.000 |  | Elementary flow | 013071-79-9 | C9H21O2PS3 |  | Mass
907dfb5f-a9a9-4e07-a673-662992d1f720 | Terbufos |  | Elementary flows/Emission to water/ground water, long-term | 00.00.000 |  | Elementary flow | 013071-79-9 |  |  | Mass
cc267366-c953-4047-9af2-8001965fb5dd | Terbufos |  | Elementary flows/Emission to water/river | 00.00.000 |  | Elementary flow | 013071-79-9 |  |  | Mass
c7a11cd4-799e-4815-90e9-ae3060178fc8 | Terbufos |  | Elementary flows/Emission to soil/forestry | 00.00.000 |  | Elementary flow | 013071-79-9 | C9H21O2PS3 |  | Mass
63e82567-8549-11e0-9d78-0800200c9a66 | Terbufos |  | Elementary flows/Emission to water/unspecified | 00.00.000 |  | Elementary flow | 013071-79-9 | C9H21O2PS3 |  | Mass
b0c7b400-e034-479f-9975-d82a258f2b81 | Terbufos |  | Elementary flows/Emission to water/ground water | 00.00.000 |  | Elementary flow | 013071-79-9 |  |  | Mass
ed27ff98-ebab-3c33-9d97-3373056d3693 | Terbumeton |  | Elementary flows/Emission to air/lower stratosphere + upper troposphere | 00.00.000 |  | Elementary flow | 033693-04-8 |  |  | Mass
f3e1518f-ee8a-3bc2-973b-55ba564943fd | Terbumeton |  | Elementary flows/Emission to air/high population density | 00.00.000 |  | Elementary flow | 033693-04-8 |  |  | Mass
a924f36f-88ad-32e1-83f6-692ddef8eec4 | Terbumeton |  | Elementary flows/Emission to soil/industrial | 00.00.000 |  | Elementary flow | 033693-04-8 |  |  | Mass
1cc9080d-eda0-3b6b-88b1-e4e6fcae92e2 | Terbumeton |  | Elementary flows/Emission to soil/agricultural | 00.00.000 |  | Elementary flow | 033693-04-8 |  |  | Mass
6a3ef0bd-7813-4290-9d03-afa1f62a4a2f | TERBUMETON |  | Elementary flows/Emission to soil/unspecified | 00.00.000 |  | Elementary flow | 033693-04-8 |  |  | Mass
37464800-9e44-3cd8-aa2c-727626e72a33 | Terbumeton |  | Elementary flows/Emission to air/indoor | 00.00.000 |  | Elementary flow | 033693-04-8 |  |  | Mass
245f767c-12c8-3b54-b9e6-ae4ec71339af | Terbumeton |  | Elementary flows/Emission to air/low population density | 00.00.000 |  | Elementary flow | 033693-04-8 |  |  | Mass
47e65911-2e0b-39ab-891c-da2cd7e3b81a | Terbumeton |  | Elementary flows/Emission to air/unspecified | 00.00.000 |  | Elementary flow | 033693-04-8 |  |  | Mass
fe2e7318-b3cc-302b-9102-28d8768399ea | Terbumeton |  | Elementary flows/Emission to air/low population density, long-term | 00.00.000 |  | Elementary flow | 033693-04-8 |  |  | Mass
ec831485-9a9a-3d28-ab28-a8aa8bed964f | Terbumeton |  | Elementary flows/Emission to water/ocean | 00.00.000 |  | Elementary flow | 033693-04-8 |  |  | Mass
2a2d5e03-ba02-3854-b97d-cf0104d77d67 | Terbumeton |  | Elementary flows/Emission to water/ground water, long-term | 00.00.000 |  | Elementary flow | 033693-04-8 |  |  | Mass
6f144669-1101-3dd3-90b9-700b24fa18e1 | Terbumeton |  | Elementary flows/Emission to water/river | 00.00.000 |  | Elementary flow | 033693-04-8 |  |  | Mass
b9871791-617b-3f05-a530-c6f5e835cb52 | Terbumeton |  | Elementary flows/Emission to soil/forestry | 00.00.000 |  | Elementary flow | 033693-04-8 |  |  | Mass
44587403-7208-3ec6-a2b8-faf7f07f7231 | Terbumeton |  | Elementary flows/Emission to water/unspecified | 00.00.000 |  | Elementary flow | 033693-04-8 |  |  | Mass
9d6331b3-b8c1-3f19-9435-a41bb49bf698 | Terbutaline |  | Elementary flows/Emission to air/lower stratosphere + upper troposphere | 00.00.000 |  | Elementary flow | 023031-25-6 |  |  | Mass
fa5010f1-473d-30a7-b82b-ba3213b79903 | Terbutaline |  | Elementary flows/Emission to water/river, long-term | 00.00.000 |  | Elementary flow | 023031-25-6 |  |  | Mass
5891417e-949a-3c77-908d-e854afb7133d | Terbutaline |  | Elementary flows/Emission to air/high population density | 00.00.000 |  | Elementary flow | 023031-25-6 |  |  | Mass
002e66cf-de49-3d8e-8ae6-e3bc0ee1587f | Terbutaline |  | Elementary flows/Emission to soil/industrial | 00.00.000 |  | Elementary flow | 023031-25-6 |  |  | Mass
cc29ee22-baf5-3b4b-9148-024f6f47d318 | Terbutaline |  | Elementary flows/Emission to water/lake | 00.00.000 |  | Elementary flow | 023031-25-6 |  |  | Mass
0680ca6c-8316-38c8-886b-8730439cfbd5 | Terbutaline |  | Elementary flows/Emission to soil/agricultural | 00.00.000 |  | Elementary flow | 023031-25-6 |  |  | Mass
3038fdd0-21ac-4986-90d5-1352a211ce0c | Terbutaline |  | Elementary flows/Emission to soil/unspecified | 00.00.000 |  | Elementary flow | 023031-25-6 |  |  | Mass
4e8a65ce-df10-3e8c-89b8-f4e446ca0137 | Terbutaline |  | Elementary flows/Emission to air/indoor | 00.00.000 |  | Elementary flow | 023031-25-6 |  |  | Mass
a53ab35a-09fa-3ab3-b71a-61721c3d3339 | Terbutaline |  | Elementary flows/Emission to air/low population density | 00.00.000 |  | Elementary flow | 023031-25-6 |  |  | Mass
6972abcc-c17b-35ba-be99-8707907e836b | Terbutaline |  | Elementary flows/Emission to air/unspecified | 00.00.000 |  | Elementary flow | 023031-25-6 |  |  | Mass
1ce28e57-facf-3a43-927a-cc82462f8f0f | Terbutaline |  | Elementary flows/Emission to air/low population density, long-term | 00.00.000 |  | Elementary flow | 023031-25-6 |  |  | Mass
ed68ba44-ed66-36fe-b779-c20b96684b28 | Terbutaline |  | Elementary flows/Emission to water/ocean | 00.00.000 |  | Elementary flow | 023031-25-6 |  |  | Mass
6d62e938-e5f9-3921-aeaf-c157c96731e9 | Terbutaline |  | Elementary flows/Emission to water/ground water, long-term | 00.00.000 |  | Elementary flow | 023031-25-6 |  |  | Mass
a3a22b04-8956-39da-b89f-4fe7cce62a9c | Terbutaline |  | Elementary flows/Emission to water/river | 00.00.000 |  | Elementary flow | 023031-25-6 |  |  | Mass
23901efc-8697-3bae-a242-4d37dcef904e | Terbutaline |  | Elementary flows/Emission to soil/forestry | 00.00.000 |  | Elementary flow | 023031-25-6 |  |  | Mass
db8d67ea-1f8a-3575-9d5a-b14ece179af9 | Terbutaline |  | Elementary flows/Emission to water/unspecified | 00.00.000 |  | Elementary flow | 023031-25-6 |  |  | Mass
61e6131f-d613-395e-b38e-f346d2212639 | Terbutaline |  | Elementary flows/Emission to water/ground water | 00.00.000 |  | Elementary flow | 023031-25-6 |  |  | Mass
63e50a7e-96b4-49a1-bc19-97e742b8288e | Terbuthylazin |  | Elementary flows/Emission to air/lower stratosphere + upper troposphere | 00.00.000 |  | Elementary flow | 005915-41-3 |  |  | Mass
20ae2f3b-7f61-4812-b5ed-bc69c231e0bc | Terbuthylazin |  | Elementary flows/Emission to water/river, long-term | 00.00.000 |  | Elementary flow | 005915-41-3 |  |  | Mass
bff47f25-a4e0-48ec-83fc-b3861c1fca48 | Terbuthylazin |  | Elementary flows/Emission to air/high population density | 00.00.000 |  | Elementary flow | 005915-41-3 | C9H16N5Cl |  | Mass
817ef147-f25d-424e-a0f9-3807d59576f9 | Terbuthylazin |  | Elementary flows/Emission to soil/industrial | 00.00.000 |  | Elementary flow | 005915-41-3 | C9H16N5Cl |  | Mass
7d56c413-8d70-4785-9d61-11ac93bb6660 | Terbuthylazin |  | Elementary flows/Emission to water/lake | 00.00.000 |  | Elementary flow | 005915-41-3 |  |  | Mass
1be6f247-61bd-4614-a1fa-01a85e968fcb | Terbuthylazin |  | Elementary flows/Emission to soil/agricultural | 00.00.000 |  | Elementary flow | 005915-41-3 | C9H16N5Cl |  | Mass
62a2d05f-384c-4f62-b389-977390af1e22 | Terbuthylazin |  | Elementary flows/Emission to water/fresh water, long-term | 00.00.000 |  | Elementary flow | 005915-41-3 |  |  | Mass
42818d21-278d-4a88-b73c-bc5c4b646f60 | Terbuthylazin |  | Elementary flows/Emission to soil/unspecified | 00.00.000 |  | Elementary flow | 005915-41-3 | C9H16N5Cl |  | Mass
76810f0f-35cb-3705-8b14-4cf33b325b78 | Terbuthylazin |  | Elementary flows/Emission to air/indoor | 00.00.000 |  | Elementary flow | 005915-41-3 |  |  | Mass
a95b09c4-a4c0-469e-abbb-bda5d5555722 | Terbuthylazin |  | Elementary flows/Emission to air/low population density | 00.00.000 |  | Elementary flow | 005915-41-3 | C9H16N5Cl |  | Mass
8c99c723-70ba-4a4a-90b9-03052b2d2ee8 | Terbuthylazin |  | Elementary flows/Emission to air/unspecified | 00.00.000 |  | Elementary flow | 005915-41-3 |  |  | Mass
1994c44b-e9ac-4594-9d18-e8cb1b0ad6e2 | Terbuthylazin |  | Elementary flows/Emission to water/fresh water | 00.00.000 |  | Elementary flow | 005915-41-3 |  |  | Mass
cb79157f-e8ea-4f42-a6a2-60f1139011aa | Terbuthylazin |  | Elementary flows/Emission to water/fossil- | 00.00.000 |  | Elementary flow | 005915-41-3 | C9H16N5Cl |  | Mass
085cfc9f-a364-48c5-9736-07ee0a48d592 | Terbuthylazin |  | Elementary flows/Emission to air/low population density, long-term | 00.00.000 |  | Elementary flow | 005915-41-3 |  |  | Mass
6c4dbe4a-96a5-4648-a312-469130cfa213 | Terbuthylazin |  | Elementary flows/Emission to water/ocean | 00.00.000 |  | Elementary flow | 005915-41-3 | C9H16N5Cl |  | Mass
ea8c56c7-d240-4a98-a4ee-0048de71dd6c | Terbuthylazin |  | Elementary flows/Emission to water/ground water, long-term | 00.00.000 |  | Elementary flow | 005915-41-3 |  |  | Mass
17e45006-896f-4634-a21f-282e706c3ee9 | Terbuthylazin |  | Elementary flows/Emission to water/river | 00.00.000 |  | Elementary flow | 005915-41-3 |  |  | Mass
d1c17a73-f582-4b1e-9c39-17292df65990 | Terbuthylazin |  | Elementary flows/Emission to soil/forestry | 00.00.000 |  | Elementary flow | 005915-41-3 | C9H16N5Cl |  | Mass
2ae36438-e9ce-49cf-aaec-4d2fe6499664 | Terbuthylazin |  | Elementary flows/Emission to water/unspecified | 00.00.000 |  | Elementary flow | 005915-41-3 |  |  | Mass
de4e2fb5-3e6b-4152-aae0-c14bbc75fc0e | Terbuthylazin |  | Elementary flows/Emission to water/ground water | 00.00.000 |  | Elementary flow | 005915-41-3 |  |  | Mass
403ac720-645d-360c-b4a4-936cf1b76442 | terbuthylazine |  | Emissions to air/Unspecified | 00.00.000 |  | Elementary flow |  |  |  | Mass
623aadbe-7f39-30df-bc97-163326684b00 | terbuthylazine |  | Emissions to water/river | 00.00.000 |  | Elementary flow |  |  |  | Mass
c3b37529-3dd4-3ec2-98d9-de2dc635f372 | terbuthylazine |  | Emissions to water/groundwater | 00.00.000 |  | Elementary flow |  |  |  | Mass
f5bc5321-73c3-360d-9712-494bb3022174 | terbuthylazine |  | Emissions to soil/forestry | 00.00.000 |  | Elementary flow |  |  |  | Mass
4bd23dca-154a-3743-851d-947c4d7dbbb5 | terbuthylazine |  | Emissions to soil/agricultural | 00.00.000 |  | Elementary flow |  |  |  | Mass
f225d76e-8d7c-40b3-832d-16457cda39d3 | terbutryn |  | Elementary flows/Emission to air/lower stratosphere + upper troposphere | 00.00.000 |  | Elementary flow | 000886-50-0 |  |  | Mass
db8d63fc-4e8f-45e6-8c1c-8aafbdea2799 | terbutryn |  | Elementary flows/Emission to water/river, long-term | 00.00.000 |  | Elementary flow | 000886-50-0 |  |  | Mass
589af6a1-eaf4-42b5-8550-71c9c05f13e8 | terbutryn |  | Elementary flows/Emission to air/high population density | 00.00.000 |  | Elementary flow | 000886-50-0 |  |  | Mass
ff2854b5-27f0-47d9-ade9-0261934a88c0 | terbutryn |  | Elementary flows/Emission to soil/industrial | 00.00.000 |  | Elementary flow | 000886-50-0 |  |  | Mass
2595e8b6-ca49-45a6-a46a-6af513f76a17 | terbutryn |  | Elementary flows/Emission to water/lake | 00.00.000 |  | Elementary flow | 000886-50-0 |  |  | Mass
12544ac0-5e61-4dbb-b834-bb91e6b5b334 | terbutryn |  | Elementary flows/Emission to soil/agricultural | 00.00.000 |  | Elementary flow | 000886-50-0 |  |  | Mass
7431c97b-4e06-4a39-b978-552b5961c12c | terbutryn |  | Elementary flows/Emission to water/fresh water, long-term | 00.00.000 |  | Elementary flow | 000886-50-0 |  |  | Mass
3b59ecdc-734f-4800-baf1-ffd23eb2af45 | terbutryn |  | Elementary flows/Emission to soil/unspecified | 00.00.000 |  | Elementary flow | 000886-50-0 |  |  | Mass
41852bf6-ec09-3c34-a90d-91ed7f2cb135 | Terbutryn |  | Elementary flows/Emission to air/indoor | 00.00.000 |  | Elementary flow | 000886-50-0 |  |  | Mass
1011a3d1-5020-44ff-aec5-a69ce564383d | terbutryn |  | Elementary flows/Emission to air/low population density | 00.00.000 |  | Elementary flow | 000886-50-0 |  |  | Mass
23d34f09-1104-4b47-af25-0dacb19ebba0 | terbutryn |  | Elementary flows/Emission to air/unspecified | 00.00.000 |  | Elementary flow | 000886-50-0 |  |  | Mass
d36f6bb0-942a-4c28-8886-c910251eb86d | terbutryn |  | Elementary flows/Emission to water/fresh water | 00.00.000 |  | Elementary flow | 000886-50-0 |  |  | Mass
6e455848-dd9c-4a07-8e54-0695b22725ca | terbutryn |  | Elementary flows/Emission to water/fossil- | 00.00.000 |  | Elementary flow | 000886-50-0 |  |  | Mass
1c3c5afa-33fb-42ef-a181-4b6702070ec8 | terbutryn |  | Elementary flows/Emission to air/low population density, long-term | 00.00.000 |  | Elementary flow | 000886-50-0 |  |  | Mass
d43ff287-d04d-4101-ad39-4b96d44977d0 | terbutryn |  | Elementary flows/Emission to water/ocean | 00.00.000 |  | Elementary flow | 000886-50-0 |  |  | Mass
f67051bd-a5d8-42c8-add9-6a75523964fb | terbutryn |  | Elementary flows/Emission to water/ground water, long-term | 00.00.000 |  | Elementary flow | 000886-50-0 |  |  | Mass
c5b06eef-e5d6-42c2-b219-295c6aff8612 | terbutryn |  | Elementary flows/Emission to water/river | 00.00.000 |  | Elementary flow | 000886-50-0 |  |  | Mass
da1daf5b-5299-496b-a93d-6873e35b5904 | terbutryn |  | Elementary flows/Emission to soil/forestry | 00.00.000 |  | Elementary flow | 000886-50-0 |  |  | Mass
017d3304-a3c7-43ba-ad91-14e1bbf2ff6e | terbutryn |  | Elementary flows/Emission to water/unspecified | 00.00.000 |  | Elementary flow | 000886-50-0 |  |  | Mass
cbf680c2-eadf-4586-8bf0-6e0aa40a0093 | terbutryn |  | Elementary flows/Emission to water/ground water | 00.00.000 |  | Elementary flow | 000886-50-0 |  |  | Mass
84e25c0a-c69b-36c8-bbec-1f2d445ad0b2 | Terbutryn |  | Emissions to air/Unspecified | 00.00.000 |  | Elementary flow |  |  |  | Mass
bcc8713a-5deb-3281-a342-751c4b6c8d1e | Terbutryn |  | Emissions to water/groundwater | 00.00.000 |  | Elementary flow |  |  |  | Mass
5f7af524-e1fa-348d-9513-260744572fe8 | Terbutryn |  | Emissions to water/river | 00.00.000 |  | Elementary flow |  |  |  | Mass
648c642f-5908-3f08-9653-8b98ca6526c1 | Terbutryn |  | Emissions to soil/forestry | 00.00.000 |  | Elementary flow |  |  |  | Mass
2538d90b-4590-37c2-8ec3-f36ad7c2d24c | Terbutryn |  | Emissions to soil/agricultural | 00.00.000 |  | Elementary flow |  |  |  | Mass
3bc14b50-e4ec-3d6d-aa3c-043c952e9d94 | Terephthalate, dimethyl |  | Elementary flows/Emission to air/indoor | 00.00.000 |  | Elementary flow | 000120-61-6 |  |  | Mass
afafe2ef-e29a-3af7-b3d4-270f75bd9c80 | Terephthalate, dimethyl 2,3,5,6-tetrachloro- |  | Elementary flows/Emission to air/lower stratosphere + upper troposphere | 00.00.000 |  | Elementary flow | 001861-32-1 |  |  | Mass
258d3862-3949-3856-a70f-0d9ef11d628c | Terephthalate, dimethyl 2,3,5,6-tetrachloro- |  | Elementary flows/Emission to water/river, long-term | 00.00.000 |  | Elementary flow | 001861-32-1 |  |  | Mass
a560889f-120c-39d9-af02-46f463c7500b | Terephthalate, dimethyl 2,3,5,6-tetrachloro- |  | Elementary flows/Emission to air/high population density | 00.00.000 |  | Elementary flow | 001861-32-1 |  |  | Mass
523b4b26-6f21-3576-9454-7c8dda374ba8 | Terephthalate, dimethyl 2,3,5,6-tetrachloro- |  | Elementary flows/Emission to soil/industrial | 00.00.000 |  | Elementary flow | 001861-32-1 |  |  | Mass
bc4344f5-822b-37e7-b924-084528413d1f | Terephthalate, dimethyl 2,3,5,6-tetrachloro- |  | Elementary flows/Emission to water/lake | 00.00.000 |  | Elementary flow | 001861-32-1 |  |  | Mass
bccd507d-3a89-43fd-895f-478b7972b21d | Terephthalate, dimethyl 2,3,5,6-tetrachloro- |  | Elementary flows/Emission to soil/agricultural | 00.00.000 |  | Elementary flow | 001861-32-1 |  |  | Mass
c9663ffa-06e2-3d2c-b7db-69badaaaa988 | Terephthalate, dimethyl 2,3,5,6-tetrachloro- |  | Elementary flows/Emission to soil/unspecified | 00.00.000 |  | Elementary flow | 001861-32-1 |  |  | Mass
54c35f68-6194-35d3-a0f3-4e3437fb5db2 | Terephthalate, dimethyl 2,3,5,6-tetrachloro- |  | Elementary flows/Emission to air/indoor | 00.00.000 |  | Elementary flow | 001861-32-1 |  |  | Mass
3fede21b-9d43-354c-ac89-b40a9f00c751 | Terephthalate, dimethyl 2,3,5,6-tetrachloro- |  | Elementary flows/Emission to air/low population density | 00.00.000 |  | Elementary flow | 001861-32-1 |  |  | Mass
28b4008f-12ac-4241-aeea-9ce358d06fcd | Terephthalate, dimethyl 2,3,5,6-tetrachloro- |  | Elementary flows/Emission to air/unspecified | 00.00.000 |  | Elementary flow | 001861-32-1 |  |  | Mass
30ad8653-9232-3c01-9ed6-a13c220cb3d5 | Terephthalate, dimethyl 2,3,5,6-tetrachloro- |  | Elementary flows/Emission to air/low population density, long-term | 00.00.000 |  | Elementary flow | 001861-32-1 |  |  | Mass
5f228cfe-b8ea-3378-ae4f-f3875720fe09 | Terephthalate, dimethyl 2,3,5,6-tetrachloro- |  | Elementary flows/Emission to water/ocean | 00.00.000 |  | Elementary flow | 001861-32-1 |  |  | Mass
3a74f493-e376-36d0-a6a7-6e62bb57834d | Terephthalate, dimethyl 2,3,5,6-tetrachloro- |  | Elementary flows/Emission to water/ground water, long-term | 00.00.000 |  | Elementary flow | 001861-32-1 |  |  | Mass
24e202ab-7aa2-381e-96b9-815801d59e7e | Terephthalate, dimethyl 2,3,5,6-tetrachloro- |  | Elementary flows/Emission to water/river | 00.00.000 |  | Elementary flow | 001861-32-1 |  |  | Mass
c31e2e16-ca9b-3e90-aa25-6b3d9d06f09c | Terephthalate, dimethyl 2,3,5,6-tetrachloro- |  | Elementary flows/Emission to soil/forestry | 00.00.000 |  | Elementary flow | 001861-32-1 |  |  | Mass
190d04a1-af52-40fd-9617-85286e346adb | Terephthalate, dimethyl 2,3,5,6-tetrachloro- |  | Elementary flows/Emission to water/unspecified | 00.00.000 |  | Elementary flow | 001861-32-1 |  |  | Mass
9a19a2c4-7208-36ad-9527-0d8c51843d39 | Terephthalate, dimethyl 2,3,5,6-tetrachloro- |  | Elementary flows/Emission to water/ground water | 00.00.000 |  | Elementary flow | 001861-32-1 |  |  | Mass
028a0255-192a-39af-92c5-2f7e0a798ae8 | Terephthalic acid |  | Elementary flows/Emission to air/lower stratosphere + upper troposphere | 00.00.000 |  | Elementary flow | 000100-21-0 |  |  | Mass
7310bb67-dc69-3166-a3d9-8dda6aef64b5 | Terephthalic acid |  | Elementary flows/Emission to air/high population density | 00.00.000 |  | Elementary flow | 000100-21-0 |  |  | Mass
8fc21aa8-a0c3-3706-bf05-9ba0e384438d | Terephthalic acid |  | Elementary flows/Emission to soil/industrial | 00.00.000 |  | Elementary flow | 000100-21-0 |  |  | Mass
c3d56d07-1500-3361-bca6-ddc1c45de38a | Terephthalic acid |  | Elementary flows/Emission to soil/agricultural | 00.00.000 |  | Elementary flow | 000100-21-0 |  |  | Mass
f2e11b4c-7076-4c0e-ae6f-f367318ffb87 | Terephthalic acid |  | Elementary flows/Emission to soil/unspecified | 00.00.000 |  | Elementary flow | 000100-21-0 |  |  | Mass
6683832b-e1e5-304e-adf8-a4ae68dbe566 | Terephthalic acid |  | Elementary flows/Emission to air/indoor | 00.00.000 |  | Elementary flow | 000100-21-0 |  |  | Mass
777c60d2-ff58-3740-b0d4-8dc8f42e5347 | Terephthalic acid |  | Elementary flows/Emission to air/low population density | 00.00.000 |  | Elementary flow | 000100-21-0 |  |  | Mass
b59dcf1f-9cac-326d-ba18-31d3ce6667e1 | Terephthalic acid |  | Elementary flows/Emission to air/unspecified | 00.00.000 |  | Elementary flow | 000100-21-0 |  |  | Mass
bea2f0dc-ed4e-3ce2-a0f6-716a48561466 | Terephthalic acid |  | Elementary flows/Emission to air/low population density, long-term | 00.00.000 |  | Elementary flow | 000100-21-0 |  |  | Mass
9324e09d-c86f-34a4-9051-dca79628f17f | Terephthalic acid |  | Elementary flows/Emission to water/ocean | 00.00.000 |  | Elementary flow | 000100-21-0 |  |  | Mass
fb1ba7b1-f2f0-389a-be2f-d8433ea4f370 | Terephthalic acid |  | Elementary flows/Emission to water/ground water, long-term | 00.00.000 |  | Elementary flow | 000100-21-0 |  |  | Mass
44992ff5-944a-349e-b2ab-1f4901b81932 | Terephthalic acid |  | Elementary flows/Emission to water/river | 00.00.000 |  | Elementary flow | 000100-21-0 |  |  | Mass
fbd5e3a5-8e4f-3175-9119-130cca8dd720 | Terephthalic acid |  | Elementary flows/Emission to soil/forestry | 00.00.000 |  | Elementary flow | 000100-21-0 |  |  | Mass
0d632ce6-21ca-308f-a2db-ab598f7d4a81 | Terephthalic acid |  | Elementary flows/Emission to water/unspecified | 00.00.000 |  | Elementary flow | 000100-21-0 |  |  | Mass
9cda96ce-e1cf-4192-8614-52be32d200f4 | Terpenes |  | Elementary flows/Emission to air/lower stratosphere + upper troposphere | 00.00.000 |  | Elementary flow | 068956-56-9 | C10H16 |  | Mass
f9952327-7cac-4b05-84cb-e96a3f0f239b | Terpenes |  | Elementary flows/Emission to air/high population density | 00.00.000 |  | Elementary flow | 068956-56-9 | C10H16 |  | Mass
10b69d7a-018d-44c6-9a5e-e67fc9475b86 | Terpenes |  | Elementary flows/Emission to air/low population density | 00.00.000 |  | Elementary flow | 068956-56-9 | C10H16 |  | Mass
96bec6ea-fd71-48a1-ae8b-87a7b818eb77 | Terpenes |  | Elementary flows/Emission to air/unspecified | 00.00.000 |  | Elementary flow | 068956-56-9 | C10H16 |  | Mass
9b7f06e5-0dc7-4c58-8300-034426d069b5 | Terpenes |  | Elementary flows/Emission to air/low population density, long-term | 00.00.000 |  | Elementary flow | 068956-56-9 | C10H16 |  | Mass
c9fc9b21-ea49-3a8b-b028-de3101818f33 | Terphenyl |  | Elementary flows/Emission to air/lower stratosphere + upper troposphere | 00.00.000 |  | Elementary flow | 026140-60-3 |  |  | Mass
6f965dd0-b174-3af2-871c-02929585d180 | Terphenyl |  | Elementary flows/Emission to air/high population density | 00.00.000 |  | Elementary flow | 026140-60-3 |  |  | Mass
ba723901-2d3b-3c30-8614-2beb0f0a9e6a | Terphenyl |  | Elementary flows/Emission to soil/industrial | 00.00.000 |  | Elementary flow | 026140-60-3 |  |  | Mass
b14235ae-0512-38d7-aba2-815c2cadbb67 | Terphenyl |  | Elementary flows/Emission to soil/agricultural | 00.00.000 |  | Elementary flow | 026140-60-3 |  |  | Mass
aeb981be-a92d-37d4-809a-960a5aba70a5 | Terphenyl |  | Elementary flows/Emission to soil/unspecified | 00.00.000 |  | Elementary flow | 026140-60-3 |  |  | Mass
89ec0490-6d3f-38f1-ba32-ffdb728f3e30 | Terphenyl |  | Elementary flows/Emission to air/indoor | 00.00.000 |  | Elementary flow | 026140-60-3 |  |  | Mass
7eaca537-93aa-368b-8d4c-e41541966736 | Terphenyl |  | Elementary flows/Emission to air/low population density | 00.00.000 |  | Elementary flow | 026140-60-3 |  |  | Mass
8985f3a8-6b5e-37e7-9a46-85214b45b5c5 | Terphenyl |  | Elementary flows/Emission to air/unspecified | 00.00.000 |  | Elementary flow | 026140-60-3 |  |  | Mass
986a34ab-7e4c-3664-95be-75066d8d5c47 | Terphenyl |  | Elementary flows/Emission to air/low population density, long-term | 00.00.000 |  | Elementary flow | 026140-60-3 |  |  | Mass
1754b7cd-5039-33b6-b1d6-12cd7d8a7d60 | Terphenyl |  | Elementary flows/Emission to water/ocean | 00.00.000 |  | Elementary flow | 026140-60-3 |  |  | Mass
f1b462f6-4f1b-3b5a-a98b-88a1ba44b9d3 | Terphenyl |  | Elementary flows/Emission to water/ground water, long-term | 00.00.000 |  | Elementary flow | 026140-60-3 |  |  | Mass
844a4f8a-232d-3a52-ae68-53c7f9ac2901 | Terphenyl |  | Elementary flows/Emission to water/river | 00.00.000 |  | Elementary flow | 026140-60-3 |  |  | Mass
fc01b772-fd23-3ec5-8889-37f105caa8dd | Terphenyl |  | Elementary flows/Emission to water/unspecified | 00.00.000 |  | Elementary flow | 026140-60-3 |  |  | Mass
c5a39216-afdc-4e89-b152-960d2d5998d7 | TERT-BUTYL ALCOHOL |  | Elementary flows/Emission to air/lower stratosphere + upper troposphere | 00.00.000 |  | Elementary flow | 000075-65-0 |  |  | Mass
fe6beef9-4629-416b-b1c4-efb9b0dcda64 | TERT-BUTYL ALCOHOL |  | Elementary flows/Emission to water/river, long-term | 00.00.000 |  | Elementary flow | 000075-65-0 |  |  | Mass
84c56ce4-539b-49cf-92b8-854fd00e844f | TERT-BUTYL ALCOHOL |  | Elementary flows/Emission to air/high population density | 00.00.000 |  | Elementary flow | 000075-65-0 |  |  | Mass
e9877dad-12eb-4f1b-8fac-1d27dffd360a | TERT-BUTYL ALCOHOL |  | Elementary flows/Emission to soil/industrial | 00.00.000 |  | Elementary flow | 000075-65-0 |  |  | Mass
ba0b19cc-e72e-4174-92a4-a8f97897d7b4 | TERT-BUTYL ALCOHOL |  | Elementary flows/Emission to water/lake | 00.00.000 |  | Elementary flow | 000075-65-0 |  |  | Mass
fd65c22b-f27f-4bdf-b7a6-e1a321b037a6 | TERT-BUTYL ALCOHOL |  | Elementary flows/Emission to soil/agricultural | 00.00.000 |  | Elementary flow | 000075-65-0 |  |  | Mass
ca4a886e-77ae-433d-96de-402544f6fbb4 | TERT-BUTYL ALCOHOL |  | Elementary flows/Emission to water/fresh water, long-term | 00.00.000 |  | Elementary flow | 000075-65-0 |  |  | Mass
aa6bef38-29e3-4d98-a4e3-d472fa099b61 | TERT-BUTYL ALCOHOL |  | Elementary flows/Emission to soil/unspecified | 00.00.000 |  | Elementary flow | 000075-65-0 |  |  | Mass
94372060-b3a5-4222-8399-bf046af787e9 | TERT-BUTYL ALCOHOL |  | Elementary flows/Emission to air/low population density | 00.00.000 |  | Elementary flow | 000075-65-0 |  |  | Mass
b84ebfec-fd10-4fc7-bd83-e6d7c94250c7 | TERT-BUTYL ALCOHOL |  | Elementary flows/Emission to air/unspecified | 00.00.000 |  | Elementary flow | 000075-65-0 |  |  | Mass
2423b16b-65d7-4d65-8011-febf78378ea4 | TERT-BUTYL ALCOHOL |  | Elementary flows/Emission to water/fresh water | 00.00.000 |  | Elementary flow | 000075-65-0 |  |  | Mass
27d1f7b0-ade4-4620-94a4-56cd62765ed4 | TERT-BUTYL ALCOHOL |  | Elementary flows/Emission to water/fossil- | 00.00.000 |  | Elementary flow | 000075-65-0 |  |  | Mass
5627104f-29f7-4aea-82e4-9b387acf2e33 | TERT-BUTYL ALCOHOL |  | Elementary flows/Emission to air/low population density, long-term | 00.00.000 |  | Elementary flow | 000075-65-0 |  |  | Mass
03e2117d-7d82-4f68-b84e-111a9af559a0 | TERT-BUTYL ALCOHOL |  | Elementary flows/Emission to water/ocean | 00.00.000 |  | Elementary flow | 000075-65-0 |  |  | Mass
98266207-26cf-4615-b323-0a02743fd936 | TERT-BUTYL ALCOHOL |  | Elementary flows/Emission to water/ground water, long-term | 00.00.000 |  | Elementary flow | 000075-65-0 |  |  | Mass
fd005411-e6fe-456b-83cb-3e88ec715d25 | TERT-BUTYL ALCOHOL |  | Elementary flows/Emission to water/river | 00.00.000 |  | Elementary flow | 000075-65-0 |  |  | Mass
2eea1b08-72da-45dd-b822-5df49b64dca7 | TERT-BUTYL ALCOHOL |  | Elementary flows/Emission to soil/forestry | 00.00.000 |  | Elementary flow | 000075-65-0 |  |  | Mass
ba21fda7-9947-4e02-a0d7-c2918c8c0675 | TERT-BUTYL ALCOHOL |  | Elementary flows/Emission to water/unspecified | 00.00.000 |  | Elementary flow | 000075-65-0 |  |  | Mass
db254737-c257-42db-b4af-b784611a56b0 | TERT-BUTYL ALCOHOL |  | Elementary flows/Emission to water/ground water | 00.00.000 |  | Elementary flow | 000075-65-0 |  |  | Mass
83f144b7-e5f8-3e83-bb92-21a78fc3a823 | Tert-butylhydroperoxide |  | Elementary flows/Emission to air/lower stratosphere + upper troposphere | 00.00.000 |  | Elementary flow | 000075-91-2 |  |  | Mass
46a9d7f9-6e33-31fc-8e63-a8588f2af889 | Tert-butylhydroperoxide |  | Elementary flows/Emission to air/high population density | 00.00.000 |  | Elementary flow | 000075-91-2 |  |  | Mass
d418b774-0f75-370f-bc7c-f4fff654e01e | Tert-butylhydroperoxide |  | Elementary flows/Emission to soil/industrial | 00.00.000 |  | Elementary flow | 000075-91-2 |  |  | Mass
d8a21cfd-8fc7-3117-a5b2-19bbc8ab0d41 | Tert-butylhydroperoxide |  | Elementary flows/Emission to soil/agricultural | 00.00.000 |  | Elementary flow | 000075-91-2 |  |  | Mass
e17383ac-3b12-32c3-b03b-bc620089a464 | Tert-butylhydroperoxide |  | Elementary flows/Emission to soil/unspecified | 00.00.000 |  | Elementary flow | 000075-91-2 |  |  | Mass
fc110c13-4783-30c4-a606-7fba0923141f | Tert-butylhydroperoxide |  | Elementary flows/Emission to air/indoor | 00.00.000 |  | Elementary flow | 000075-91-2 |  |  | Mass
4824c250-e944-3cb4-ab72-7a42e7a77ecc | Tert-butylhydroperoxide |  | Elementary flows/Emission to air/low population density | 00.00.000 |  | Elementary flow | 000075-91-2 |  |  | Mass
fe6b66ea-f5f5-3b10-8fa5-0edaba46a65b | Tert-butylhydroperoxide |  | Elementary flows/Emission to air/unspecified | 00.00.000 |  | Elementary flow | 000075-91-2 |  |  | Mass
bb79b70f-767d-37b6-aaf1-7d3058d62446 | Tert-butylhydroperoxide |  | Elementary flows/Emission to air/low population density, long-term | 00.00.000 |  | Elementary flow | 000075-91-2 |  |  | Mass
1995f85c-5609-3c27-ae4b-30b133680155 | Tert-butylhydroperoxide |  | Elementary flows/Emission to water/ocean | 00.00.000 |  | Elementary flow | 000075-91-2 |  |  | Mass
02127471-9241-3ac8-bff6-9db7e073991c | Tert-butylhydroperoxide |  | Elementary flows/Emission to water/ground water, long-term | 00.00.000 |  | Elementary flow | 000075-91-2 |  |  | Mass
b7cf9258-8341-398e-94d6-0cc4fc1c3d13 | Tert-butylhydroperoxide |  | Elementary flows/Emission to water/river | 00.00.000 |  | Elementary flow | 000075-91-2 |  |  | Mass
3b46c24e-2fd0-326f-be67-0c7dc7d66068 | Tert-butylhydroperoxide |  | Elementary flows/Emission to water/unspecified | 00.00.000 |  | Elementary flow | 000075-91-2 |  |  | Mass
93edd557-4d77-4efe-ba31-88a88d00d09a | tertiary-Butyl Acetate |  | Elementary flows/Emission to air/lower stratosphere + upper troposphere | 00.00.000 |  | Elementary flow | 000540-88-5 |  |  | Mass
d3bb3424-2584-46dd-ac55-8818ee3b3baa | tertiary-Butyl Acetate |  | Elementary flows/Emission to water/river, long-term | 00.00.000 |  | Elementary flow | 000540-88-5 |  |  | Mass
4dc2798d-4ec2-4275-893a-6914f7546493 | tertiary-Butyl Acetate |  | Elementary flows/Emission to air/high population density | 00.00.000 |  | Elementary flow | 000540-88-5 |  |  | Mass
51e153f7-5887-47ed-a587-870532e5c369 | tertiary-Butyl Acetate |  | Elementary flows/Emission to soil/industrial | 00.00.000 |  | Elementary flow | 000540-88-5 |  |  | Mass
372b742b-60a7-457f-945c-deeb6ed5484f | tertiary-Butyl Acetate |  | Elementary flows/Emission to water/lake | 00.00.000 |  | Elementary flow | 000540-88-5 |  |  | Mass
4b2fbe9c-e78b-4055-a6cb-07ea8066f3bb | tertiary-Butyl Acetate |  | Elementary flows/Emission to soil/agricultural | 00.00.000 |  | Elementary flow | 000540-88-5 |  |  | Mass
4deb0bd1-7b96-4b84-9353-b687d874658d | tertiary-Butyl Acetate |  | Elementary flows/Emission to water/fresh water, long-term | 00.00.000 |  | Elementary flow | 000540-88-5 |  |  | Mass
db0ee0f7-0d69-42ca-be68-f9461f02f202 | tertiary-Butyl Acetate |  | Elementary flows/Emission to soil/unspecified | 00.00.000 |  | Elementary flow | 000540-88-5 |  |  | Mass
0decb5a0-7bc7-447c-883a-db79ec084791 | tertiary-Butyl Acetate |  | Elementary flows/Emission to air/low population density | 00.00.000 |  | Elementary flow | 000540-88-5 |  |  | Mass
decd9ac0-1c39-446b-bd31-5f74d33fb9da | tertiary-Butyl Acetate |  | Elementary flows/Emission to air/unspecified | 00.00.000 |  | Elementary flow | 000540-88-5 |  |  | Mass
f0c09b78-5cfb-45bf-be0e-0a4a26de18fd | tertiary-Butyl Acetate |  | Elementary flows/Emission to water/fresh water | 00.00.000 |  | Elementary flow | 000540-88-5 |  |  | Mass
b807fef6-3dcd-4615-80ef-31865afe02ec | tertiary-Butyl Acetate |  | Elementary flows/Emission to water/fossil- | 00.00.000 |  | Elementary flow | 000540-88-5 |  |  | Mass
827bbde7-f549-49e0-a582-f5d54a486537 | tertiary-Butyl Acetate |  | Elementary flows/Emission to air/low population density, long-term | 00.00.000 |  | Elementary flow | 000540-88-5 |  |  | Mass
0af98124-8b56-4a3b-8755-43441a2cdf0c | tertiary-Butyl Acetate |  | Elementary flows/Emission to water/ocean | 00.00.000 |  | Elementary flow | 000540-88-5 |  |  | Mass
6d47e16e-b80a-4fc4-8bea-74c81c57d039 | tertiary-Butyl Acetate |  | Elementary flows/Emission to water/ground water, long-term | 00.00.000 |  | Elementary flow | 000540-88-5 |  |  | Mass
bd174594-379d-4c47-a9b6-094df0eecd5d | tertiary-Butyl Acetate |  | Elementary flows/Emission to water/river | 00.00.000 |  | Elementary flow | 000540-88-5 |  |  | Mass
df9e9aa6-feb5-4190-ba64-28ff08ca7405 | tertiary-Butyl Acetate |  | Elementary flows/Emission to soil/forestry | 00.00.000 |  | Elementary flow | 000540-88-5 |  |  | Mass
eb6d50ca-4103-400b-b20e-2dd136bf85d2 | tertiary-Butyl Acetate |  | Elementary flows/Emission to water/unspecified | 00.00.000 |  | Elementary flow | 000540-88-5 |  |  | Mass
4966c15e-7d40-4c7b-937b-fdc49ace38cf | tertiary-Butyl Acetate |  | Elementary flows/Emission to water/ground water | 00.00.000 |  | Elementary flow | 000540-88-5 |  |  | Mass
c045f151-3495-322f-945c-2758dd88e684 | Testosterone |  | Elementary flows/Emission to air/lower stratosphere + upper troposphere | 00.00.000 |  | Elementary flow | 000058-22-0 |  |  | Mass
75d38cef-a3a1-3503-9725-70964b3a12de | Testosterone |  | Elementary flows/Emission to air/high population density | 00.00.000 |  | Elementary flow | 000058-22-0 |  |  | Mass
5ae01d9f-980c-388f-ae7d-f4f1923abdae | Testosterone |  | Elementary flows/Emission to soil/industrial | 00.00.000 |  | Elementary flow | 000058-22-0 |  |  | Mass
459a24db-cf7a-32b6-b79d-347d32d0509e | Testosterone |  | Elementary flows/Emission to soil/agricultural | 00.00.000 |  | Elementary flow | 000058-22-0 |  |  | Mass
8a33adde-31f7-44e5-8d77-77798f5bd7d1 | TESTOSTERONE |  | Elementary flows/Emission to soil/unspecified | 00.00.000 |  | Elementary flow | 000058-22-0 |  |  | Mass
04aa30bc-5046-3901-8a9a-c609a256f6c4 | Testosterone |  | Elementary flows/Emission to air/indoor | 00.00.000 |  | Elementary flow | 000058-22-0 |  |  | Mass
ad5c5245-6df2-3e56-bdaf-2fb39833ef07 | Testosterone |  | Elementary flows/Emission to air/low population density | 00.00.000 |  | Elementary flow | 000058-22-0 |  |  | Mass
660a2122-fa45-3dac-9848-0a0d9d0769af | Testosterone |  | Elementary flows/Emission to air/unspecified | 00.00.000 |  | Elementary flow | 000058-22-0 |  |  | Mass
88d18e01-f1b8-3c7e-9305-14eef377c558 | Testosterone |  | Elementary flows/Emission to air/low population density, long-term | 00.00.000 |  | Elementary flow | 000058-22-0 |  |  | Mass
18cc9372-883b-35b9-a7f6-14a0cbbe21b9 | Testosterone |  | Elementary flows/Emission to water/ocean | 00.00.000 |  | Elementary flow | 000058-22-0 |  |  | Mass
946421a1-e809-38e9-aeb5-4b3b39d80b2a | Testosterone |  | Elementary flows/Emission to water/ground water, long-term | 00.00.000 |  | Elementary flow | 000058-22-0 |  |  | Mass
7d9156f4-6d3a-375b-9ed8-b567f635b2e7 | Testosterone |  | Elementary flows/Emission to water/river | 00.00.000 |  | Elementary flow | 000058-22-0 |  |  | Mass
66b06a6e-0fe8-3123-b217-27d9ca496d7f | Testosterone |  | Elementary flows/Emission to soil/forestry | 00.00.000 |  | Elementary flow | 000058-22-0 |  |  | Mass
a3a70cb4-69aa-3950-9ab9-510245035336 | Testosterone |  | Elementary flows/Emission to water/unspecified | 00.00.000 |  | Elementary flow | 000058-22-0 |  |  | Mass
0d1b1bca-6259-36a6-9400-75108da710af | Tetrabromodifluoropropane |  | Elementary flows/Emission to air/unspecified | 00.00.000 |  | Elementary flow |  |  |  | Mass
46f66d64-a62b-3233-a189-e1c3ea2a2efd | Tetrabromofluoropropane |  | Elementary flows/Emission to air/unspecified | 00.00.000 |  | Elementary flow |  |  |  | Mass
5ac7113d-32f2-3a79-94cc-b4ff7f4eb1e3 | Tetrabromotrifluoropropane |  | Elementary flows/Emission to air/unspecified | 00.00.000 |  | Elementary flow |  |  |  | Mass
9db554c5-00df-3188-8f16-26f618fe5d28 | Tetrabutyltin |  | Elementary flows/Emission to air/lower stratosphere + upper troposphere | 00.00.000 |  | Elementary flow | 001461-25-2 |  |  | Mass
cdbbee94-4153-3e89-b433-14522ed3d670 | Tetrabutyltin |  | Elementary flows/Emission to air/high population density | 00.00.000 |  | Elementary flow | 001461-25-2 |  |  | Mass
f7fa1fda-562f-316e-8db0-2e51aeb2cd08 | Tetrabutyltin |  | Elementary flows/Emission to soil/industrial | 00.00.000 |  | Elementary flow | 001461-25-2 |  |  | Mass
e8185520-4243-3621-92d8-463f659cfbb4 | Tetrabutyltin |  | Elementary flows/Emission to soil/agricultural | 00.00.000 |  | Elementary flow | 001461-25-2 |  |  | Mass
a290896f-cc24-4dc8-ac78-0d5666b151ac | TETRABUTYLTIN |  | Elementary flows/Emission to soil/unspecified | 00.00.000 |  | Elementary flow | 001461-25-2 |  |  | Mass
4b84ac8a-98a7-3d04-be3b-d67968266510 | Tetrabutyltin |  | Elementary flows/Emission to air/indoor | 00.00.000 |  | Elementary flow | 001461-25-2 |  |  | Mass
5e1da2a9-c29d-34d9-8f94-7a86f791f5b0 | Tetrabutyltin |  | Elementary flows/Emission to air/low population density | 00.00.000 |  | Elementary flow | 001461-25-2 |  |  | Mass
0aebe4ea-1341-44fe-9a13-4ea0a31b1051 | TETRABUTYLTIN |  | Elementary flows/Emission to air/unspecified | 00.00.000 |  | Elementary flow | 001461-25-2 |  |  | Mass
647d2ced-a301-3fbd-83a3-1d82fb91b542 | Tetrabutyltin |  | Elementary flows/Emission to air/low population density, long-term | 00.00.000 |  | Elementary flow | 001461-25-2 |  |  | Mass
6ad643a7-71c5-328a-a323-d739a40e21a9 | Tetrabutyltin |  | Elementary flows/Emission to water/ocean | 00.00.000 |  | Elementary flow | 001461-25-2 |  |  | Mass
ffa767bd-9cf0-3395-aa9d-b87049ba6af8 | Tetrabutyltin |  | Elementary flows/Emission to water/ground water, long-term | 00.00.000 |  | Elementary flow | 001461-25-2 |  |  | Mass
38ede528-fa66-3cdd-98ae-8701f089aa7c | Tetrabutyltin |  | Elementary flows/Emission to water/river | 00.00.000 |  | Elementary flow | 001461-25-2 |  |  | Mass
5d97bcd0-116a-3c6e-9f4b-a73f51062171 | Tetrabutyltin |  | Elementary flows/Emission to soil/forestry | 00.00.000 |  | Elementary flow | 001461-25-2 |  |  | Mass
388639c9-cb67-34a8-a177-8820301f8977 | Tetrabutyltin |  | Elementary flows/Emission to water/unspecified | 00.00.000 |  | Elementary flow | 001461-25-2 |  |  | Mass
47e39361-4c43-31c6-b9a3-0566ac970c90 | Tetrachloro-1,2-benzenediol |  | Elementary flows/Emission to air/lower stratosphere + upper troposphere | 00.00.000 |  | Elementary flow | 001198-55-6 |  |  | Mass
9366ae38-587b-3fce-b97f-822930c5c05f | Tetrachloro-1,2-benzenediol |  | Elementary flows/Emission to air/high population density | 00.00.000 |  | Elementary flow | 001198-55-6 |  |  | Mass
3542d17e-2ec1-36e0-ad51-c6c47b0e9c86 | Tetrachloro-1,2-benzenediol |  | Elementary flows/Emission to soil/industrial | 00.00.000 |  | Elementary flow | 001198-55-6 |  |  | Mass
b1db6970-1218-391a-94fd-d30e8a5456cd | Tetrachloro-1,2-benzenediol |  | Elementary flows/Emission to soil/agricultural | 00.00.000 |  | Elementary flow | 001198-55-6 |  |  | Mass
6e9c9a93-2f95-4748-94c3-6a0e54c9ee11 | TETRACHLORO-1,2-BENZENEDIOL |  | Elementary flows/Emission to soil/unspecified | 00.00.000 |  | Elementary flow | 001198-55-6 |  |  | Mass
2c955002-0063-3a2b-bc71-99d910cae29c | Tetrachloro-1,2-benzenediol |  | Elementary flows/Emission to air/indoor | 00.00.000 |  | Elementary flow | 001198-55-6 |  |  | Mass
8f6e5276-f0f0-3405-af1a-689d21b917db | Tetrachloro-1,2-benzenediol |  | Elementary flows/Emission to air/low population density | 00.00.000 |  | Elementary flow | 001198-55-6 |  |  | Mass
bc827dbd-3265-3bc7-a238-009db215a51d | Tetrachloro-1,2-benzenediol |  | Elementary flows/Emission to air/unspecified | 00.00.000 |  | Elementary flow | 001198-55-6 |  |  | Mass
820ce915-4cfa-34c9-b957-173c09e383c2 | Tetrachloro-1,2-benzenediol |  | Elementary flows/Emission to air/low population density, long-term | 00.00.000 |  | Elementary flow | 001198-55-6 |  |  | Mass
3b04b8e7-99d3-3f54-a851-4d55bfd561e3 | Tetrachloro-1,2-benzenediol |  | Elementary flows/Emission to water/ocean | 00.00.000 |  | Elementary flow | 001198-55-6 |  |  | Mass
9962231d-873d-3ae9-a3a4-b872a460f034 | Tetrachloro-1,2-benzenediol |  | Elementary flows/Emission to water/ground water, long-term | 00.00.000 |  | Elementary flow | 001198-55-6 |  |  | Mass
d6d836bd-00c5-3cae-aba3-dc696bf4217b | Tetrachloro-1,2-benzenediol |  | Elementary flows/Emission to water/river | 00.00.000 |  | Elementary flow | 001198-55-6 |  |  | Mass
e2ee6e79-e725-3a54-8730-d58c279d8dcb | Tetrachloro-1,2-benzenediol |  | Elementary flows/Emission to soil/forestry | 00.00.000 |  | Elementary flow | 001198-55-6 |  |  | Mass
a6d74471-855b-35f6-858c-47569c580c17 | Tetrachloro-1,2-benzenediol |  | Elementary flows/Emission to water/unspecified | 00.00.000 |  | Elementary flow | 001198-55-6 |  |  | Mass
d0e08d32-c1f9-437b-9345-680b414fbb5e | TETRACHLOROETHANES |  | Elementary flows/Emission to soil/unspecified | 00.00.000 |  | Elementary flow | 025322-20-7 |  |  | Mass
44273b42-d4d6-4ed1-ae78-117e68d59d23 | TETRACHLOROETHANES |  | Elementary flows/Emission to air/unspecified | 00.00.000 |  | Elementary flow | 025322-20-7 |  |  | Mass
1c73512c-037f-48d7-8a5d-8bd60a5d341d | TETRACHLOROETHANES |  | Elementary flows/Emission to water/unspecified | 00.00.000 |  | Elementary flow | 025322-20-7 |  |  | Mass
0d229b58-2c0c-3859-97f9-ad313cf36d35 | Tetrachloroguaiacol |  | Elementary flows/Emission to air/lower stratosphere + upper troposphere | 00.00.000 |  | Elementary flow | 002539-17-5 |  |  | Mass
3f4aafc9-d9b6-3e58-9afd-fd0959d03658 | Tetrachloroguaiacol |  | Elementary flows/Emission to air/high population density | 00.00.000 |  | Elementary flow | 002539-17-5 |  |  | Mass
39077f6e-8225-3534-bae8-61943d9ea47a | Tetrachloroguaiacol |  | Elementary flows/Emission to soil/industrial | 00.00.000 |  | Elementary flow | 002539-17-5 |  |  | Mass
90febafe-4a65-3753-a737-2d4ab66dc02b | Tetrachloroguaiacol |  | Elementary flows/Emission to soil/agricultural | 00.00.000 |  | Elementary flow | 002539-17-5 |  |  | Mass
6646463b-a76a-45c5-9086-6e59a16c258a | tetrachloroguaiacol |  | Elementary flows/Emission to soil/unspecified | 00.00.000 |  | Elementary flow | 002539-17-5 |  |  | Mass
92626d5f-ef20-39fe-99fc-7a6f178dd063 | Tetrachloroguaiacol |  | Elementary flows/Emission to air/indoor | 00.00.000 |  | Elementary flow | 002539-17-5 |  |  | Mass
ea3dd7bd-f758-3663-835a-9045ed525a12 | Tetrachloroguaiacol |  | Elementary flows/Emission to air/low population density | 00.00.000 |  | Elementary flow | 002539-17-5 |  |  | Mass
36c95159-bb0f-322e-a23c-2d7d1440c504 | Tetrachloroguaiacol |  | Elementary flows/Emission to air/unspecified | 00.00.000 |  | Elementary flow | 002539-17-5 |  |  | Mass
ca242fc5-1add-3b20-bafc-0b2d89607950 | Tetrachloroguaiacol |  | Elementary flows/Emission to air/low population density, long-term | 00.00.000 |  | Elementary flow | 002539-17-5 |  |  | Mass
42c7c9dc-546e-3a50-8ca2-b565ffc070d1 | Tetrachloroguaiacol |  | Elementary flows/Emission to water/ocean | 00.00.000 |  | Elementary flow | 002539-17-5 |  |  | Mass
689a5b87-8847-37fb-a60c-918dfa3cfc12 | Tetrachloroguaiacol |  | Elementary flows/Emission to water/ground water, long-term | 00.00.000 |  | Elementary flow | 002539-17-5 |  |  | Mass
58dde796-6402-35ed-9722-b12838632b7d | Tetrachloroguaiacol |  | Elementary flows/Emission to water/river | 00.00.000 |  | Elementary flow | 002539-17-5 |  |  | Mass
1e8cc6d3-8894-3780-8b8e-eef47a652f4b | Tetrachloroguaiacol |  | Elementary flows/Emission to soil/forestry | 00.00.000 |  | Elementary flow | 002539-17-5 |  |  | Mass
9bd8cb88-cc39-3f36-8703-0978723c427e | Tetrachloroguaiacol |  | Elementary flows/Emission to water/unspecified | 00.00.000 |  | Elementary flow | 002539-17-5 |  |  | Mass
5c3f6812-6ea5-36c2-86f5-79d1602b95ba | Tetrachlorophenols |  | Elementary flows/Emission to air/lower stratosphere + upper troposphere | 00.00.000 |  | Elementary flow | 025167-83-3 |  |  | Mass
6d0348be-56a6-3fda-b9df-80916b418901 | Tetrachlorophenols |  | Elementary flows/Emission to air/high population density | 00.00.000 |  | Elementary flow | 025167-83-3 |  |  | Mass
6823f568-b072-32b3-860f-289aab199022 | Tetrachlorophenols |  | Elementary flows/Emission to soil/industrial | 00.00.000 |  | Elementary flow | 025167-83-3 |  |  | Mass
3e08750c-0e41-3b77-8121-971242b206eb | Tetrachlorophenols |  | Elementary flows/Emission to soil/agricultural | 00.00.000 |  | Elementary flow | 025167-83-3 |  |  | Mass
5c9128b5-af11-43ec-a8a7-90a50f019468 | TETRACHLOROPHENOLS |  | Elementary flows/Emission to soil/unspecified | 00.00.000 |  | Elementary flow | 025167-83-3 |  |  | Mass
c57c7312-e6ec-39fa-8cb4-a738a2ee8850 | Tetrachlorophenols |  | Elementary flows/Emission to air/indoor | 00.00.000 |  | Elementary flow | 025167-83-3 |  |  | Mass
76f9e046-c477-3d4d-a832-7b247639cc37 | Tetrachlorophenols |  | Elementary flows/Emission to air/low population density | 00.00.000 |  | Elementary flow | 025167-83-3 |  |  | Mass
c5ebb4d5-a0a1-328b-950f-39715b53a1a3 | Tetrachlorophenols |  | Elementary flows/Emission to air/unspecified | 00.00.000 |  | Elementary flow | 025167-83-3 |  |  | Mass
33244673-6e35-31c8-b5b3-60408246559c | Tetrachlorophenols |  | Elementary flows/Emission to air/low population density, long-term | 00.00.000 |  | Elementary flow | 025167-83-3 |  |  | Mass
8bd4a599-7e5d-333a-b387-39a45c728348 | Tetrachlorophenols |  | Elementary flows/Emission to water/ocean | 00.00.000 |  | Elementary flow | 025167-83-3 |  |  | Mass
16e54817-2bca-3efb-a78e-b596023f4686 | Tetrachlorophenols |  | Elementary flows/Emission to water/ground water, long-term | 00.00.000 |  | Elementary flow | 025167-83-3 |  |  | Mass
7d807740-a959-3617-8ec5-444844dc8615 | Tetrachlorophenols |  | Elementary flows/Emission to water/river | 00.00.000 |  | Elementary flow | 025167-83-3 |  |  | Mass
29004df2-6edb-3c06-ab07-06ee8b1baad7 | Tetrachlorophenols |  | Elementary flows/Emission to soil/forestry | 00.00.000 |  | Elementary flow | 025167-83-3 |  |  | Mass
386ae25c-c87d-38e4-8133-5e4ce624e6f1 | Tetrachlorophenols |  | Elementary flows/Emission to water/unspecified | 00.00.000 |  | Elementary flow | 025167-83-3 |  |  | Mass
8d212a12-64c1-32ed-a948-e1855fd23c36 | Tetrachlorophthalide |  | Elementary flows/Emission to air/lower stratosphere + upper troposphere | 00.00.000 |  | Elementary flow | 027355-22-2 |  |  | Mass
df316606-5618-3f16-97fa-925a7f4b0f6d | Tetrachlorophthalide |  | Elementary flows/Emission to air/high population density | 00.00.000 |  | Elementary flow | 027355-22-2 |  |  | Mass
b50bddd3-fd09-3c60-bdd6-509df477f916 | Tetrachlorophthalide |  | Elementary flows/Emission to soil/industrial | 00.00.000 |  | Elementary flow | 027355-22-2 |  |  | Mass
e70dc161-ffea-3b8f-b8f5-9f83b8979262 | Tetrachlorophthalide |  | Elementary flows/Emission to soil/agricultural | 00.00.000 |  | Elementary flow | 027355-22-2 |  |  | Mass
c6c6df7c-cefb-4c0b-8ccf-b5f5e3085c62 | TETRACHLOROPHTHALIDE |  | Elementary flows/Emission to soil/unspecified | 00.00.000 |  | Elementary flow | 027355-22-2 |  |  | Mass
12b11adb-eb20-3734-a5f6-53ce65c99535 | Tetrachlorophthalide |  | Elementary flows/Emission to air/indoor | 00.00.000 |  | Elementary flow | 027355-22-2 |  |  | Mass
1926c521-3f1d-348e-b8df-9d23ca98612a | Tetrachlorophthalide |  | Elementary flows/Emission to air/low population density | 00.00.000 |  | Elementary flow | 027355-22-2 |  |  | Mass
8a002988-14e5-38eb-bda2-d23cf78df227 | Tetrachlorophthalide |  | Elementary flows/Emission to air/unspecified | 00.00.000 |  | Elementary flow | 027355-22-2 |  |  | Mass
39bb0f83-37dc-3993-910d-01fc6e9d4899 | Tetrachlorophthalide |  | Elementary flows/Emission to air/low population density, long-term | 00.00.000 |  | Elementary flow | 027355-22-2 |  |  | Mass
c393d309-95b3-338e-941e-6a9761eae982 | Tetrachlorophthalide |  | Elementary flows/Emission to water/ocean | 00.00.000 |  | Elementary flow | 027355-22-2 |  |  | Mass
1fb8b343-42d3-358e-84e4-b5734e4079ed | Tetrachlorophthalide |  | Elementary flows/Emission to water/ground water, long-term | 00.00.000 |  | Elementary flow | 027355-22-2 |  |  | Mass
d87bb508-3113-3077-9ef7-74228abd3a76 | Tetrachlorophthalide |  | Elementary flows/Emission to water/river | 00.00.000 |  | Elementary flow | 027355-22-2 |  |  | Mass
2e0bdbdc-7ea5-39b1-9f58-7b712a482606 | Tetrachlorophthalide |  | Elementary flows/Emission to soil/forestry | 00.00.000 |  | Elementary flow | 027355-22-2 |  |  | Mass
ec54ce81-44b4-3540-bec9-c3fad39e378a | Tetrachlorophthalide |  | Elementary flows/Emission to water/unspecified | 00.00.000 |  | Elementary flow | 027355-22-2 |  |  | Mass
0b33f602-6f7c-3109-b845-e6f4a22df85b | Tetrachlorvinphos |  | Elementary flows/Emission to air/lower stratosphere + upper troposphere | 00.00.000 |  | Elementary flow | 000961-11-5 |  |  | Mass
f10db5dd-1e1b-4130-aac6-dacf6d28bbe6 | TETRACHLORVINPHOS |  | Elementary flows/Emission to air/high population density | 00.00.000 |  | Elementary flow | 000961-11-5 |  |  | Mass
d0e71fe5-d4ba-4fbc-b640-b58c192513e3 | TETRACHLORVINPHOS |  | Elementary flows/Emission to soil/industrial | 00.00.000 |  | Elementary flow | 000961-11-5 |  |  | Mass
9968e73a-5652-460e-bfb8-a96c67275b46 | TETRACHLORVINPHOS |  | Elementary flows/Emission to soil/agricultural | 00.00.000 |  | Elementary flow | 000961-11-5 |  |  | Mass
1f005c5d-6a7c-4aed-8487-4be1121dbc0c | TETRACHLORVINPHOS |  | Elementary flows/Emission to soil/unspecified | 00.00.000 |  | Elementary flow | 000961-11-5 |  |  | Mass
855f6972-116d-3bb5-9319-400af3687859 | Tetrachlorvinphos |  | Elementary flows/Emission to air/indoor | 00.00.000 |  | Elementary flow | 000961-11-5 |  |  | Mass
58e220b3-c63b-4612-83a6-fc01303397c6 | TETRACHLORVINPHOS |  | Elementary flows/Emission to air/low population density | 00.00.000 |  | Elementary flow | 000961-11-5 |  |  | Mass
943c377d-5ad8-4274-a68d-1442bca1b610 | TETRACHLORVINPHOS |  | Elementary flows/Emission to air/unspecified | 00.00.000 |  | Elementary flow | 000961-11-5 |  |  | Mass
cf2504e4-bad1-38c7-9a5d-067715f6c1a8 | Tetrachlorvinphos |  | Elementary flows/Emission to air/low population density, long-term | 00.00.000 |  | Elementary flow | 000961-11-5 |  |  | Mass
81b016ba-30ca-3f28-9fdc-b08d4098ba7e | Tetrachlorvinphos |  | Elementary flows/Emission to water/ocean | 00.00.000 |  | Elementary flow | 000961-11-5 |  |  | Mass
fd472c4c-747e-3e96-846f-111d044d913b | Tetrachlorvinphos |  | Elementary flows/Emission to water/ground water, long-term | 00.00.000 |  | Elementary flow | 000961-11-5 |  |  | Mass
b9310244-33d1-3aff-85c3-88ce8eca9252 | Tetrachlorvinphos |  | Elementary flows/Emission to water/river | 00.00.000 |  | Elementary flow | 000961-11-5 |  |  | Mass
848bd926-f8b6-35ae-b84e-c51332500f8d | Tetrachlorvinphos |  | Elementary flows/Emission to soil/forestry | 00.00.000 |  | Elementary flow | 000961-11-5 |  |  | Mass
d4b53df7-a3f0-469d-b60a-fba85ea616f9 | TETRACHLORVINPHOS |  | Elementary flows/Emission to water/unspecified | 00.00.000 |  | Elementary flow | 000961-11-5 |  |  | Mass
32af61b5-582d-3354-b904-b216f72fbeac | Tetrachlorvinphos |  | Elementary flows/Emission to water/ground water | 00.00.000 |  | Elementary flow | 000961-11-5 |  |  | Mass
21ae24e2-5bdf-3f30-9721-1d27454cac90 | Tetrachlorvinphos ((Z)-isomer) |  | Elementary flows/Emission to air/lower stratosphere + upper troposphere | 00.00.000 |  | Elementary flow | 022248-79-9 |  |  | Mass
89d67c3e-e918-38c5-bee6-1ca8bc755f2e | Tetrachlorvinphos ((Z)-isomer) |  | Elementary flows/Emission to water/river, long-term | 00.00.000 |  | Elementary flow | 022248-79-9 |  |  | Mass
9ff7dadd-f163-33cd-8ac6-b7466944f6ab | Tetrachlorvinphos ((Z)-isomer) |  | Elementary flows/Emission to air/high population density | 00.00.000 |  | Elementary flow | 022248-79-9 |  |  | Mass
4af56665-a175-4323-9228-9958db5db523 | Tetrachlorvinphos ((Z)-isomer) |  | Elementary flows/Emission to soil/industrial | 00.00.000 |  | Elementary flow | 022248-79-9 |  |  | Mass
bc6e7cd0-6390-399e-9f4c-5488ecf7a50a | Tetrachlorvinphos ((Z)-isomer) |  | Elementary flows/Emission to water/lake | 00.00.000 |  | Elementary flow | 022248-79-9 |  |  | Mass
4f05dc94-32f4-45c9-a747-c2e2457aac8b | Tetrachlorvinphos ((Z)-isomer) |  | Elementary flows/Emission to soil/agricultural | 00.00.000 |  | Elementary flow | 022248-79-9 |  |  | Mass
13d18116-66bf-3166-b6ce-5e48295effb6 | Tetrachlorvinphos ((Z)-isomer) |  | Elementary flows/Emission to soil/unspecified | 00.00.000 |  | Elementary flow | 022248-79-9 |  |  | Mass
25660437-07ab-3bff-ac75-149341e11f35 | Tetrachlorvinphos ((Z)-isomer) |  | Elementary flows/Emission to air/indoor | 00.00.000 |  | Elementary flow | 022248-79-9 |  |  | Mass
410862c7-d8f4-4d7d-8c6e-c4bc368aab09 | Tetrachlorvinphos ((Z)-isomer) |  | Elementary flows/Emission to air/low population density | 00.00.000 |  | Elementary flow | 022248-79-9 |  |  | Mass
9605948d-a9d9-33cc-a7f1-8604cc5256a5 | Tetrachlorvinphos ((Z)-isomer) |  | Elementary flows/Emission to air/unspecified | 00.00.000 |  | Elementary flow | 022248-79-9 |  |  | Mass
9695e5ab-67b7-3d90-8582-0362941a704f | Tetrachlorvinphos ((Z)-isomer) |  | Elementary flows/Emission to air/low population density, long-term | 00.00.000 |  | Elementary flow | 022248-79-9 |  |  | Mass
e5304e75-4e37-3aac-8156-605601522c8a | Tetrachlorvinphos ((Z)-isomer) |  | Elementary flows/Emission to water/ocean | 00.00.000 |  | Elementary flow | 022248-79-9 |  |  | Mass
d4b5c3b0-b809-3df6-92d3-a47b64b59e0d | Tetrachlorvinphos ((Z)-isomer) |  | Elementary flows/Emission to water/ground water, long-term | 00.00.000 |  | Elementary flow | 022248-79-9 |  |  | Mass
8a39a241-ffa2-362f-ab04-3edbc49dd0d6 | Tetrachlorvinphos ((Z)-isomer) |  | Elementary flows/Emission to water/river | 00.00.000 |  | Elementary flow | 022248-79-9 |  |  | Mass
67196bb1-c59f-331f-88bc-04fffa5a293a | Tetrachlorvinphos ((Z)-isomer) |  | Elementary flows/Emission to soil/forestry | 00.00.000 |  | Elementary flow | 022248-79-9 |  |  | Mass
69c8e478-8a97-4d05-84cb-f370bde0156a | Tetrachlorvinphos ((Z)-isomer) |  | Elementary flows/Emission to water/unspecified | 00.00.000 |  | Elementary flow | 022248-79-9 |  |  | Mass
fd52a74f-b0e3-3e81-aaa6-ba652a580285 | Tetrachlorvinphos ((Z)-isomer) |  | Elementary flows/Emission to water/ground water | 00.00.000 |  | Elementary flow | 022248-79-9 |  |  | Mass
c62f8f16-2edc-4b7a-b068-6722fafe7f93 | Tetraconazole |  | Elementary flows/Emission to soil/industrial | 00.00.000 |  | Elementary flow |  |  |  | Mass
924c572a-2707-3785-81eb-7bbbc5bb582d | Tetraconazole |  | Elementary flows/Emission to soil/agricultural | 00.00.000 |  | Elementary flow |  |  |  | Mass
c9fc29ea-5309-342b-bf06-f471309369bd | Tetraconazole |  | Elementary flows/Emission to soil/unspecified | 00.00.000 |  | Elementary flow |  |  |  | Mass
7bfb1434-01ea-4b4d-b0ed-c0f184f4d3f1 | Tetraconazole |  | Elementary flows/Emission to soil/forestry | 00.00.000 |  | Elementary flow |  |  |  | Mass
06f0eb56-1840-35c7-bd76-38287ad377ef | Tetracycline |  | Elementary flows/Emission to air/lower stratosphere + upper troposphere | 00.00.000 |  | Elementary flow | 000060-54-8 |  |  | Mass
7fb9450a-993e-3ee9-be78-fb55521c007b | Tetracycline |  | Elementary flows/Emission to air/high population density | 00.00.000 |  | Elementary flow | 000060-54-8 |  |  | Mass
181b864a-fcf9-311b-9bb2-db53ad213450 | Tetracycline |  | Elementary flows/Emission to soil/industrial | 00.00.000 |  | Elementary flow | 000060-54-8 |  |  | Mass
cec43855-fb6e-30b1-8258-0c557818f434 | Tetracycline |  | Elementary flows/Emission to soil/agricultural | 00.00.000 |  | Elementary flow | 000060-54-8 |  |  | Mass
206b01dd-bef3-42a3-85b4-0bc52683b3af | TETRACYCLINE |  | Elementary flows/Emission to soil/unspecified | 00.00.000 |  | Elementary flow | 000060-54-8 |  |  | Mass
60343e7f-2b7d-38ef-b512-403040002247 | Tetracycline |  | Elementary flows/Emission to air/indoor | 00.00.000 |  | Elementary flow | 000060-54-8 |  |  | Mass
59b0b19a-401b-3b2e-99ee-72dedfbb717f | Tetracycline |  | Elementary flows/Emission to air/low population density | 00.00.000 |  | Elementary flow | 000060-54-8 |  |  | Mass
ea4b206e-9981-3c08-b1f2-bfb540cf4b57 | Tetracycline |  | Elementary flows/Emission to air/unspecified | 00.00.000 |  | Elementary flow | 000060-54-8 |  |  | Mass
5a4d088d-f5b2-31fe-abc7-99836e60d050 | Tetracycline |  | Elementary flows/Emission to air/low population density, long-term | 00.00.000 |  | Elementary flow | 000060-54-8 |  |  | Mass
a6007406-c539-347a-a08f-c35504928c23 | Tetracycline |  | Elementary flows/Emission to water/ocean | 00.00.000 |  | Elementary flow | 000060-54-8 |  |  | Mass
75c9d775-e772-3d7c-852a-df18f7825135 | Tetracycline |  | Elementary flows/Emission to water/ground water, long-term | 00.00.000 |  | Elementary flow | 000060-54-8 |  |  | Mass
9f13b4c0-ac8b-3dd3-937d-9f3af2fd4975 | Tetracycline |  | Elementary flows/Emission to water/river | 00.00.000 |  | Elementary flow | 000060-54-8 |  |  | Mass
de7bc014-a717-3a0a-8f1f-d74ac6aeca3b | Tetracycline |  | Elementary flows/Emission to soil/forestry | 00.00.000 |  | Elementary flow | 000060-54-8 |  |  | Mass
f61c8862-31e4-38d2-b7a2-40de1115996b | Tetracycline |  | Elementary flows/Emission to water/unspecified | 00.00.000 |  | Elementary flow | 000060-54-8 |  |  | Mass
c60cc8a4-7b84-41a3-9bf3-8137238fa8da | Tetracycline hydrochloride |  | Elementary flows/Emission to air/lower stratosphere + upper troposphere | 00.00.000 |  | Elementary flow | 000064-75-5 |  |  | Mass
e94c44a5-5432-4bce-8fcb-8b67eefbd97b | Tetracycline hydrochloride |  | Elementary flows/Emission to water/river, long-term | 00.00.000 |  | Elementary flow | 000064-75-5 |  |  | Mass
0a87c912-fcd9-4d8e-9160-501f2ba0c79f | Tetracycline hydrochloride |  | Elementary flows/Emission to air/high population density | 00.00.000 |  | Elementary flow | 000064-75-5 |  |  | Mass
5d65c6da-6663-4960-9dda-647a10c6d6e1 | Tetracycline hydrochloride |  | Elementary flows/Emission to soil/industrial | 00.00.000 |  | Elementary flow | 000064-75-5 |  |  | Mass
f42c0480-05d0-4de3-ad5d-f1e723291f63 | Tetracycline hydrochloride |  | Elementary flows/Emission to water/lake | 00.00.000 |  | Elementary flow | 000064-75-5 |  |  | Mass
c1b822e7-fc4c-4290-9cf1-d5ef6e545839 | Tetracycline hydrochloride |  | Elementary flows/Emission to soil/agricultural | 00.00.000 |  | Elementary flow | 000064-75-5 |  |  | Mass
e1cad615-60e5-4243-9f6d-bc881fa761d3 | Tetracycline hydrochloride |  | Elementary flows/Emission to water/fresh water, long-term | 00.00.000 |  | Elementary flow | 000064-75-5 |  |  | Mass
1352db78-fb51-4bfa-8051-35d825bf2d33 | Tetracycline hydrochloride |  | Elementary flows/Emission to soil/unspecified | 00.00.000 |  | Elementary flow | 000064-75-5 |  |  | Mass
44513e04-1702-3200-afe4-9348cfc414e2 | Tetracycline hydrochloride |  | Elementary flows/Emission to air/indoor | 00.00.000 |  | Elementary flow | 000064-75-5 |  |  | Mass
73f98985-917d-4bd1-b222-60c76cdd3a91 | Tetracycline hydrochloride |  | Elementary flows/Emission to air/low population density | 00.00.000 |  | Elementary flow | 000064-75-5 |  |  | Mass
b3aba805-ea0d-4dd5-ac88-226a19844ab7 | Tetracycline hydrochloride |  | Elementary flows/Emission to air/unspecified | 00.00.000 |  | Elementary flow | 000064-75-5 |  |  | Mass
4fe67295-5be2-426b-bb7f-b123caaaa3b2 | Tetracycline hydrochloride |  | Elementary flows/Emission to water/fresh water | 00.00.000 |  | Elementary flow | 000064-75-5 |  |  | Mass
e91c526d-2aeb-4280-94a7-41ba4f3b0cbb | Tetracycline hydrochloride |  | Elementary flows/Emission to water/fossil- | 00.00.000 |  | Elementary flow | 000064-75-5 |  |  | Mass
25b5e182-1ff2-4f45-9244-ed4c5196c98a | Tetracycline hydrochloride |  | Elementary flows/Emission to air/low population density, long-term | 00.00.000 |  | Elementary flow | 000064-75-5 |  |  | Mass
784a4fb3-1913-4922-99da-1171d367c223 | Tetracycline hydrochloride |  | Elementary flows/Emission to water/ocean | 00.00.000 |  | Elementary flow | 000064-75-5 |  |  | Mass
785c82f7-691d-4ab5-b173-c26ba6537f0c | Tetracycline hydrochloride |  | Elementary flows/Emission to water/ground water, long-term | 00.00.000 |  | Elementary flow | 000064-75-5 |  |  | Mass
33dc0fb1-3828-4097-a007-395258008296 | Tetracycline hydrochloride |  | Elementary flows/Emission to water/river | 00.00.000 |  | Elementary flow | 000064-75-5 |  |  | Mass
b13c27b1-f66f-4adf-a3ad-35071f9ce5ee | Tetracycline hydrochloride |  | Elementary flows/Emission to soil/forestry | 00.00.000 |  | Elementary flow | 000064-75-5 |  |  | Mass
88cfec10-66eb-4f18-9e9f-a94e5ceb3988 | Tetracycline hydrochloride |  | Elementary flows/Emission to water/unspecified | 00.00.000 |  | Elementary flow | 000064-75-5 |  |  | Mass
4f08e691-54ab-44ab-a540-a635bd732043 | Tetracycline hydrochloride |  | Elementary flows/Emission to water/ground water | 00.00.000 |  | Elementary flow | 000064-75-5 |  |  | Mass
0f46e601-d884-30a1-bc1a-aeb02a1e8c88 | Tetradecane |  | Elementary flows/Emission to soil/unspecified | 00.00.000 |  | Elementary flow | 000629-59-4 |  |  | Mass
a731c3cc-dddd-41ff-9d5e-59be8025faad | Tetradecane |  | Elementary flows/Emission to air/unspecified | 00.00.000 |  | Elementary flow | 000629-59-4 |  |  | Mass
c8d24184-97f7-4cf5-bd20-b2888dc12cca | Tetradecane |  | Elementary flows/Emission to water/unspecified | 00.00.000 |  | Elementary flow | 000629-59-4 | C14H30 |  | Mass
b3ff28ad-5980-3a7e-b06a-3c553aabd85f | Tetradecane, 4,8-dimethyl |  | Elementary flows/Emission to air/unspecified | 00.00.000 |  | Elementary flow |  |  |  | Mass
d43f68f1-d60a-3c18-88f1-abfcac5f3bf4 | Tetradecane, 6-methyl |  | Elementary flows/Emission to air/unspecified | 00.00.000 |  | Elementary flow | 026730-16-5 |  |  | Mass
f8756f04-2d13-4525-bea0-54c0fe852867 | Tetradecen-1-yl acetate (e) |  | Elementary flows/Emission to soil/agricultural | 00.00.000 |  | Elementary flow | 033189-72-9 |  |  | Mass
76a747f0-cd1a-3532-9e9e-df33a95d8573 | Tetradecene, trans-5- |  | Elementary flows/Emission to air/unspecified | 00.00.000 |  | Elementary flow |  |  |  | Mass
e451a9e8-6d35-3e96-9ea7-6b76cc1590a2 | Tetradifon |  | Elementary flows/Emission to air/lower stratosphere + upper troposphere | 00.00.000 |  | Elementary flow | 000116-29-0 |  |  | Mass
2974f93d-13f7-33ce-bb9a-3fe1171c536a | Tetradifon |  | Elementary flows/Emission to air/high population density | 00.00.000 |  | Elementary flow | 000116-29-0 |  |  | Mass
8955aa60-4705-3f5b-85cd-837874c7cbb8 | Tetradifon |  | Elementary flows/Emission to soil/industrial | 00.00.000 |  | Elementary flow | 000116-29-0 |  |  | Mass
05049af1-b05e-3e1a-89ff-123ac63f448c | Tetradifon |  | Elementary flows/Emission to soil/agricultural | 00.00.000 |  | Elementary flow | 000116-29-0 |  |  | Mass
b55207a6-d83f-46a3-946d-138b207c7e55 | TETRADIFON |  | Elementary flows/Emission to soil/unspecified | 00.00.000 |  | Elementary flow | 000116-29-0 |  |  | Mass
41bef443-fc9e-3012-9074-cbe8edbe86e1 | Tetradifon |  | Elementary flows/Emission to air/indoor | 00.00.000 |  | Elementary flow | 000116-29-0 |  |  | Mass
6dda4475-a026-381c-83ba-0101e4c8a21a | Tetradifon |  | Elementary flows/Emission to air/low population density | 00.00.000 |  | Elementary flow | 000116-29-0 |  |  | Mass
1ad183dc-7466-375c-adde-9683457e87c5 | Tetradifon |  | Elementary flows/Emission to air/unspecified | 00.00.000 |  | Elementary flow | 000116-29-0 |  |  | Mass
8c9f45b5-75df-3ec4-ac15-d4e371cddb2a | Tetradifon |  | Elementary flows/Emission to air/low population density, long-term | 00.00.000 |  | Elementary flow | 000116-29-0 |  |  | Mass
a73f3353-dc11-3fb9-9e50-b3589f11f7be | Tetradifon |  | Elementary flows/Emission to water/ocean | 00.00.000 |  | Elementary flow | 000116-29-0 |  |  | Mass
d01ea580-c6f5-3885-a500-553c2f4efee5 | Tetradifon |  | Elementary flows/Emission to water/ground water, long-term | 00.00.000 |  | Elementary flow | 000116-29-0 |  |  | Mass
765bf118-afc3-36db-b78d-3a7876d9b028 | Tetradifon |  | Elementary flows/Emission to water/river | 00.00.000 |  | Elementary flow | 000116-29-0 |  |  | Mass
7759812b-e3a8-3790-9703-81572adbfd02 | Tetradifon |  | Elementary flows/Emission to soil/forestry | 00.00.000 |  | Elementary flow | 000116-29-0 |  |  | Mass
8211663c-f722-3b36-8e1f-5520e512c528 | Tetradifon |  | Elementary flows/Emission to water/unspecified | 00.00.000 |  | Elementary flow | 000116-29-0 |  |  | Mass
797d4695-8b34-34b6-b1d6-d31fcf699e5e | Tetraethyl ammonium chloride |  | Elementary flows/Emission to air/lower stratosphere + upper troposphere | 00.00.000 |  | Elementary flow | 000056-34-8 |  |  | Mass
2f013d62-ac4d-343b-a3ed-0b7e08a732d1 | Tetraethyl ammonium chloride |  | Elementary flows/Emission to air/high population density | 00.00.000 |  | Elementary flow | 000056-34-8 |  |  | Mass
22df89ff-e99b-3215-acf2-59cacd791685 | Tetraethyl ammonium chloride |  | Elementary flows/Emission to soil/industrial | 00.00.000 |  | Elementary flow | 000056-34-8 |  |  | Mass
7855d6f0-3e79-35f7-9b02-42a6085208b0 | Tetraethyl ammonium chloride |  | Elementary flows/Emission to soil/agricultural | 00.00.000 |  | Elementary flow | 000056-34-8 |  |  | Mass
d4aeab2c-b5aa-4042-a9d8-ab1d6573fc40 | TETRAETHYL AMMONIUM CHLORIDE |  | Elementary flows/Emission to soil/unspecified | 00.00.000 |  | Elementary flow | 000056-34-8 |  |  | Mass
3b70e14e-baf3-347d-8c61-205bd14907c6 | Tetraethyl ammonium chloride |  | Elementary flows/Emission to air/indoor | 00.00.000 |  | Elementary flow | 000056-34-8 |  |  | Mass
9fa31850-dae7-3eb2-9196-c5c2739b57a2 | Tetraethyl ammonium chloride |  | Elementary flows/Emission to air/low population density | 00.00.000 |  | Elementary flow | 000056-34-8 |  |  | Mass
e2434586-d4bb-3b8c-bfff-1e25498f9f39 | Tetraethyl ammonium chloride |  | Elementary flows/Emission to air/unspecified | 00.00.000 |  | Elementary flow | 000056-34-8 |  |  | Mass
a4d4bbc4-c35b-3f80-b444-02babc028170 | Tetraethyl ammonium chloride |  | Elementary flows/Emission to air/low population density, long-term | 00.00.000 |  | Elementary flow | 000056-34-8 |  |  | Mass
048f28a4-905f-3fc7-9fd7-cf3b0275bf2f | Tetraethyl ammonium chloride |  | Elementary flows/Emission to water/ocean | 00.00.000 |  | Elementary flow | 000056-34-8 |  |  | Mass
7c2f328b-1da6-337d-8821-ef5c408973e0 | Tetraethyl ammonium chloride |  | Elementary flows/Emission to water/ground water, long-term | 00.00.000 |  | Elementary flow | 000056-34-8 |  |  | Mass
4eb90699-6a63-3dfc-bea8-16bb7627edf0 | Tetraethyl ammonium chloride |  | Elementary flows/Emission to water/river | 00.00.000 |  | Elementary flow | 000056-34-8 |  |  | Mass
893f4d47-ec30-3677-aed0-508833762d87 | Tetraethyl ammonium chloride |  | Elementary flows/Emission to soil/forestry | 00.00.000 |  | Elementary flow | 000056-34-8 |  |  | Mass
bf481f30-0dcc-3806-b761-b97cf0ac7e53 | Tetraethyl ammonium chloride |  | Elementary flows/Emission to water/unspecified | 00.00.000 |  | Elementary flow | 000056-34-8 |  |  | Mass
a5355d5c-8590-365c-9f56-48d346dfd8f4 | Tetraethyl lead |  | Elementary flows/Emission to air/lower stratosphere + upper troposphere | 00.00.000 |  | Elementary flow | 000078-00-2 |  |  | Mass
00de6b12-6e8c-3b4e-a97a-9bd17924e671 | Tetraethyl lead |  | Elementary flows/Emission to air/high population density | 00.00.000 |  | Elementary flow | 000078-00-2 |  |  | Mass
1752c2b9-1828-34f3-a56a-3152d204d328 | Tetraethyl lead |  | Elementary flows/Emission to soil/industrial | 00.00.000 |  | Elementary flow | 000078-00-2 |  |  | Mass
c4ea8385-dd9d-31da-8fc3-f004019bf591 | Tetraethyl lead |  | Elementary flows/Emission to soil/agricultural | 00.00.000 |  | Elementary flow | 000078-00-2 |  |  | Mass
801745cd-b901-45bd-807a-1b999b923658 | Tetraethyl lead |  | Elementary flows/Emission to soil/unspecified | 00.00.000 |  | Elementary flow | 000078-00-2 |  |  | Mass
7908a253-cee8-3ddc-b44e-001036a04b55 | Tetraethyl lead |  | Elementary flows/Emission to air/indoor | 00.00.000 |  | Elementary flow | 000078-00-2 |  |  | Mass
0f57aa25-61bf-3905-a024-6d25377a1f5c | Tetraethyl lead |  | Elementary flows/Emission to air/low population density | 00.00.000 |  | Elementary flow | 000078-00-2 |  |  | Mass
067a5b10-b4f2-47ce-921f-adc25e30755f | Tetraethyl lead |  | Elementary flows/Emission to air/unspecified | 00.00.000 |  | Elementary flow | 000078-00-2 |  |  | Mass
48e68d9d-51c6-387b-873e-707d1bf26e47 | Tetraethyl lead |  | Elementary flows/Emission to air/low population density, long-term | 00.00.000 |  | Elementary flow | 000078-00-2 |  |  | Mass
8ff433e6-d268-3596-b8d6-b0d32aca3d4a | Tetraethyl lead |  | Elementary flows/Emission to water/ocean | 00.00.000 |  | Elementary flow | 000078-00-2 |  |  | Mass
418dc42a-c65b-3863-a363-ce29429293ec | Tetraethyl lead |  | Elementary flows/Emission to water/ground water, long-term | 00.00.000 |  | Elementary flow | 000078-00-2 |  |  | Mass
9f9633dc-cace-350a-8f18-3c534e068a54 | Tetraethyl lead |  | Elementary flows/Emission to water/river | 00.00.000 |  | Elementary flow | 000078-00-2 |  |  | Mass
d44734f3-9b7d-3388-a742-947205889395 | Tetraethyl lead |  | Elementary flows/Emission to soil/forestry | 00.00.000 |  | Elementary flow | 000078-00-2 |  |  | Mass
db85567d-3454-3675-990b-26bd89017058 | Tetraethyl lead |  | Elementary flows/Emission to water/unspecified | 00.00.000 |  | Elementary flow | 000078-00-2 |  |  | Mass
02d48b66-0699-306a-90ed-78b5fbfc8a12 | Tetraethyl pyrophosphate |  | Elementary flows/Emission to air/lower stratosphere + upper troposphere | 00.00.000 |  | Elementary flow | 000107-49-3 |  |  | Mass
a859670e-6221-35e2-9ee6-7afbc152ecab | Tetraethyl pyrophosphate |  | Elementary flows/Emission to air/high population density | 00.00.000 |  | Elementary flow | 000107-49-3 |  |  | Mass
948f05fb-ff84-3bf4-9371-4f6fe147c31e | Tetraethyl pyrophosphate |  | Elementary flows/Emission to soil/industrial | 00.00.000 |  | Elementary flow | 000107-49-3 |  |  | Mass
f91b5b9d-5539-326b-a456-9cf4973f0026 | Tetraethyl pyrophosphate |  | Elementary flows/Emission to soil/agricultural | 00.00.000 |  | Elementary flow | 000107-49-3 |  |  | Mass
67eb3779-2ca8-458c-87de-8814d210d08e | TETRAETHYL PYROPHOSPHATE |  | Elementary flows/Emission to soil/unspecified | 00.00.000 |  | Elementary flow | 000107-49-3 |  |  | Mass
130f5020-8031-3cf1-8b72-2d660d00f4c8 | Tetraethyl pyrophosphate |  | Elementary flows/Emission to air/indoor | 00.00.000 |  | Elementary flow | 000107-49-3 |  |  | Mass
10a5c38e-cd2d-3358-a2ee-2cbd90c2fd62 | Tetraethyl pyrophosphate |  | Elementary flows/Emission to air/low population density | 00.00.000 |  | Elementary flow | 000107-49-3 |  |  | Mass
b8f6c522-84c4-3f8b-96c8-62b4cd8f3687 | Tetraethyl pyrophosphate |  | Elementary flows/Emission to air/unspecified | 00.00.000 |  | Elementary flow | 000107-49-3 |  |  | Mass
77422011-b7cf-3051-99c4-fde323cb77a7 | Tetraethyl pyrophosphate |  | Elementary flows/Emission to air/low population density, long-term | 00.00.000 |  | Elementary flow | 000107-49-3 |  |  | Mass
c6b22351-231c-3b08-8b45-5095ae176062 | Tetraethyl pyrophosphate |  | Elementary flows/Emission to water/ocean | 00.00.000 |  | Elementary flow | 000107-49-3 |  |  | Mass
03b58293-0087-3b02-afa3-c6b6742720b3 | Tetraethyl pyrophosphate |  | Elementary flows/Emission to water/ground water, long-term | 00.00.000 |  | Elementary flow | 000107-49-3 |  |  | Mass
9f2de222-6392-321c-98a6-46564f7c21b8 | Tetraethyl pyrophosphate |  | Elementary flows/Emission to water/river | 00.00.000 |  | Elementary flow | 000107-49-3 |  |  | Mass
d4832bd3-b937-32eb-b8cb-bf937ddc72bc | Tetraethyl pyrophosphate |  | Elementary flows/Emission to soil/forestry | 00.00.000 |  | Elementary flow | 000107-49-3 |  |  | Mass
b906a3fb-0a20-32e4-97e7-0ebcd189b1a6 | Tetraethyl pyrophosphate |  | Elementary flows/Emission to water/unspecified | 00.00.000 |  | Elementary flow | 000107-49-3 |  |  | Mass
d5e0d5c2-9364-3281-be8a-883bda49bd55 | Tetraethyl tin |  | Elementary flows/Emission to air/lower stratosphere + upper troposphere | 00.00.000 |  | Elementary flow | 000597-64-8 |  |  | Mass
2db8695a-87e1-3033-8506-98a04bce540f | Tetraethyl tin |  | Elementary flows/Emission to air/high population density | 00.00.000 |  | Elementary flow | 000597-64-8 |  |  | Mass
9c4aced8-5761-38ed-94b8-24fe1185b496 | Tetraethyl tin |  | Elementary flows/Emission to soil/industrial | 00.00.000 |  | Elementary flow | 000597-64-8 |  |  | Mass
bc00da9f-6f44-32d7-bf22-b648f9d60dcf | Tetraethyl tin |  | Elementary flows/Emission to soil/agricultural | 00.00.000 |  | Elementary flow | 000597-64-8 |  |  | Mass
d1de3387-10ad-458a-b2de-2d70924f3f24 | Tetraethyl tin |  | Elementary flows/Emission to soil/unspecified | 00.00.000 |  | Elementary flow | 000597-64-8 |  |  | Mass
682f039b-deb6-3148-81a9-0c9ea70640f9 | Tetraethyl tin |  | Elementary flows/Emission to air/indoor | 00.00.000 |  | Elementary flow | 000597-64-8 |  |  | Mass
60785556-d80e-3aeb-b2cf-60410af20311 | Tetraethyl tin |  | Elementary flows/Emission to air/low population density | 00.00.000 |  | Elementary flow | 000597-64-8 |  |  | Mass
f31761ac-11d0-416c-b770-2dc9616a67a7 | Tetraethyl tin |  | Elementary flows/Emission to air/unspecified | 00.00.000 |  | Elementary flow | 000597-64-8 |  |  | Mass
62aecf6b-4973-38ca-b376-fb3d3a632375 | Tetraethyl tin |  | Elementary flows/Emission to air/low population density, long-term | 00.00.000 |  | Elementary flow | 000597-64-8 |  |  | Mass
0a36402c-5ee8-39c2-8580-11afbb372d38 | Tetraethyl tin |  | Elementary flows/Emission to water/ocean | 00.00.000 |  | Elementary flow | 000597-64-8 |  |  | Mass
5448d2a0-1c59-3ba2-b734-44551bc6765c | Tetraethyl tin |  | Elementary flows/Emission to water/ground water, long-term | 00.00.000 |  | Elementary flow | 000597-64-8 |  |  | Mass
ba8cff02-d955-3fa3-9115-e35a92db2af4 | Tetraethyl tin |  | Elementary flows/Emission to water/river | 00.00.000 |  | Elementary flow | 000597-64-8 |  |  | Mass
c50cf60f-a337-32a7-806e-2de294699fc9 | Tetraethyl tin |  | Elementary flows/Emission to soil/forestry | 00.00.000 |  | Elementary flow | 000597-64-8 |  |  | Mass
43bc8bd8-4873-3f5e-bdc8-60f5a9e43d5a | Tetraethyl tin |  | Elementary flows/Emission to water/unspecified | 00.00.000 |  | Elementary flow | 000597-64-8 |  |  | Mass
3e784477-1f85-3c57-8802-f9dffc48a2f5 | Tetraethylene glycol |  | Elementary flows/Emission to air/lower stratosphere + upper troposphere | 00.00.000 |  | Elementary flow | 000112-60-7 |  |  | Mass
b1e0a424-5d7d-3fcc-8066-c9d4618e6c33 | Tetraethylene glycol |  | Elementary flows/Emission to air/high population density | 00.00.000 |  | Elementary flow | 000112-60-7 |  |  | Mass
2ae241fd-4750-3a98-bd04-7c1fd831e8ae | Tetraethylene glycol |  | Elementary flows/Emission to soil/industrial | 00.00.000 |  | Elementary flow | 000112-60-7 |  |  | Mass
826aedb6-0306-38cb-911e-8d40b0111104 | Tetraethylene glycol |  | Elementary flows/Emission to soil/agricultural | 00.00.000 |  | Elementary flow | 000112-60-7 |  |  | Mass
aa5337a6-10a6-33f3-8670-1cd9e2380e5d | Tetraethylene glycol |  | Elementary flows/Emission to soil/unspecified | 00.00.000 |  | Elementary flow | 000112-60-7 |  |  | Mass
4c44a799-a2cb-30f8-9d68-a1163d14f03c | Tetraethylene glycol |  | Elementary flows/Emission to air/indoor | 00.00.000 |  | Elementary flow | 000112-60-7 |  |  | Mass
b8bc228f-9baa-342f-a0fe-f740a6d24c70 | Tetraethylene glycol |  | Elementary flows/Emission to air/low population density | 00.00.000 |  | Elementary flow | 000112-60-7 |  |  | Mass
3a4b9f31-746f-379c-b9fb-67951551a544 | Tetraethylene glycol |  | Elementary flows/Emission to air/unspecified | 00.00.000 |  | Elementary flow | 000112-60-7 |  |  | Mass
4d82f2d8-f338-36fe-abb7-38115448b447 | Tetraethylene glycol |  | Elementary flows/Emission to air/low population density, long-term | 00.00.000 |  | Elementary flow | 000112-60-7 |  |  | Mass
43a84b4f-2e29-37d3-9b9b-2c5ad79f7ee2 | Tetraethylene glycol |  | Elementary flows/Emission to water/ocean | 00.00.000 |  | Elementary flow | 000112-60-7 |  |  | Mass
518bb3f7-ac4c-3691-a2ae-3b2dbac3eef9 | Tetraethylene glycol |  | Elementary flows/Emission to water/ground water, long-term | 00.00.000 |  | Elementary flow | 000112-60-7 |  |  | Mass
7b350b15-a633-3c20-b128-abf19999f1fe | Tetraethylene glycol |  | Elementary flows/Emission to water/river | 00.00.000 |  | Elementary flow | 000112-60-7 |  |  | Mass
4557999c-e669-3cd5-b302-c6877f4d6a69 | Tetraethylene glycol |  | Elementary flows/Emission to water/unspecified | 00.00.000 |  | Elementary flow | 000112-60-7 |  |  | Mass
f7ea6b77-616a-3550-a52d-13b5cf394a92 | Tetraethylenepentamine |  | Elementary flows/Emission to air/lower stratosphere + upper troposphere | 00.00.000 |  | Elementary flow | 000112-57-2 |  |  | Mass
bcdf7787-fdd0-3649-98d6-10a95a914177 | Tetraethylenepentamine |  | Elementary flows/Emission to air/high population density | 00.00.000 |  | Elementary flow | 000112-57-2 |  |  | Mass
f0d790ff-320c-3ed3-acde-35ad863984e0 | Tetraethylenepentamine |  | Elementary flows/Emission to soil/industrial | 00.00.000 |  | Elementary flow | 000112-57-2 |  |  | Mass
4407d417-f9ca-34c8-b4d0-26b4ab1dccd1 | Tetraethylenepentamine |  | Elementary flows/Emission to soil/agricultural | 00.00.000 |  | Elementary flow | 000112-57-2 |  |  | Mass
70f340a4-5ca7-3667-9bdf-8fa0e4ed17ac | Tetraethylenepentamine |  | Elementary flows/Emission to soil/unspecified | 00.00.000 |  | Elementary flow | 000112-57-2 |  |  | Mass
b2e9dd3e-6e2d-351a-b1eb-b661454aad75 | Tetraethylenepentamine |  | Elementary flows/Emission to air/indoor | 00.00.000 |  | Elementary flow | 000112-57-2 |  |  | Mass
a127c93c-2fe6-32a9-8dbc-4d62bf276b8d | Tetraethylenepentamine |  | Elementary flows/Emission to air/low population density | 00.00.000 |  | Elementary flow | 000112-57-2 |  |  | Mass
0e4258f8-f74f-32fb-b252-1074546b6b84 | Tetraethylenepentamine |  | Elementary flows/Emission to air/unspecified | 00.00.000 |  | Elementary flow | 000112-57-2 |  |  | Mass
7fe858bf-4660-3b60-835f-1ea19f923c9e | Tetraethylenepentamine |  | Elementary flows/Emission to air/low population density, long-term | 00.00.000 |  | Elementary flow | 000112-57-2 |  |  | Mass
5ef30f50-c387-339d-9e75-22211bc1e776 | Tetraethylenepentamine |  | Elementary flows/Emission to water/ocean | 00.00.000 |  | Elementary flow | 000112-57-2 |  |  | Mass
51b3317f-1d89-331a-8afc-89d624da0a02 | Tetraethylenepentamine |  | Elementary flows/Emission to water/ground water, long-term | 00.00.000 |  | Elementary flow | 000112-57-2 |  |  | Mass
1a50ce92-11de-3a6a-862f-5dfe11645d05 | Tetraethylenepentamine |  | Elementary flows/Emission to water/river | 00.00.000 |  | Elementary flow | 000112-57-2 |  |  | Mass
03ec5255-8e4e-35ba-8f78-71859949293b | Tetraethylenepentamine |  | Elementary flows/Emission to water/unspecified | 00.00.000 |  | Elementary flow | 000112-57-2 |  |  | Mass
560b8cf3-5430-37b4-ac74-c9de2939d9db | Tetrafluoro-m-phenylenediamine dihydrochloride |  | Elementary flows/Emission to air/lower stratosphere + upper troposphere | 00.00.000 |  | Elementary flow | 063886-77-1 |  |  | Mass
4c9fe3c5-bba0-39a4-bd2c-c843a8cf7b49 | Tetrafluoro-m-phenylenediamine dihydrochloride |  | Elementary flows/Emission to water/river, long-term | 00.00.000 |  | Elementary flow | 063886-77-1 |  |  | Mass
76ca84de-3d1f-3995-a6a6-743a6dee2bbc | Tetrafluoro-m-phenylenediamine dihydrochloride |  | Elementary flows/Emission to air/high population density | 00.00.000 |  | Elementary flow | 063886-77-1 |  |  | Mass
1301dd70-5842-3ebe-8fce-77f42d3f0f3d | Tetrafluoro-m-phenylenediamine dihydrochloride |  | Elementary flows/Emission to soil/industrial | 00.00.000 |  | Elementary flow | 063886-77-1 |  |  | Mass
53d68759-7276-3a38-b8e9-797bc35734d9 | Tetrafluoro-m-phenylenediamine dihydrochloride |  | Elementary flows/Emission to water/lake | 00.00.000 |  | Elementary flow | 063886-77-1 |  |  | Mass
451192c2-0bf1-3dfe-84a0-3fc89924e6d0 | Tetrafluoro-m-phenylenediamine dihydrochloride |  | Elementary flows/Emission to soil/agricultural | 00.00.000 |  | Elementary flow | 063886-77-1 |  |  | Mass
7df24de5-378e-3c96-9a20-e25325fad056 | Tetrafluoro-m-phenylenediamine dihydrochloride |  | Elementary flows/Emission to soil/unspecified | 00.00.000 |  | Elementary flow | 063886-77-1 |  |  | Mass
fc3083f4-c0bc-3efa-90fe-dd59dc6a0714 | Tetrafluoro-m-phenylenediamine dihydrochloride |  | Elementary flows/Emission to air/indoor | 00.00.000 |  | Elementary flow | 063886-77-1 |  |  | Mass
b847aac7-b31a-3312-bd51-32b74bfd8375 | Tetrafluoro-m-phenylenediamine dihydrochloride |  | Elementary flows/Emission to air/low population density | 00.00.000 |  | Elementary flow | 063886-77-1 |  |  | Mass
529499ef-ddfc-36a0-a979-008f6f54e2ce | Tetrafluoro-m-phenylenediamine dihydrochloride |  | Elementary flows/Emission to air/unspecified | 00.00.000 |  | Elementary flow | 063886-77-1 |  |  | Mass
c12a7dfa-d1b0-394a-b8fd-9a2b7c197fcd | Tetrafluoro-m-phenylenediamine dihydrochloride |  | Elementary flows/Emission to air/low population density, long-term | 00.00.000 |  | Elementary flow | 063886-77-1 |  |  | Mass
6ecfbcfe-606d-31bd-a332-ef5fe963f84e | Tetrafluoro-m-phenylenediamine dihydrochloride |  | Elementary flows/Emission to water/ocean | 00.00.000 |  | Elementary flow | 063886-77-1 |  |  | Mass
90ca9019-7200-3d1e-9f2b-c742d6c45e49 | Tetrafluoro-m-phenylenediamine dihydrochloride |  | Elementary flows/Emission to water/ground water, long-term | 00.00.000 |  | Elementary flow | 063886-77-1 |  |  | Mass
b2cd1c2e-ac64-38ba-b4b6-bfdc30fbce55 | Tetrafluoro-m-phenylenediamine dihydrochloride |  | Elementary flows/Emission to water/river | 00.00.000 |  | Elementary flow | 063886-77-1 |  |  | Mass
89750e34-280d-3244-a3a4-69c5d98ef2a2 | Tetrafluoro-m-phenylenediamine dihydrochloride |  | Elementary flows/Emission to soil/forestry | 00.00.000 |  | Elementary flow | 063886-77-1 |  |  | Mass
07140c9e-1f59-3f0a-ab70-6ca14937da71 | Tetrafluoro-m-phenylenediamine dihydrochloride |  | Elementary flows/Emission to water/unspecified | 00.00.000 |  | Elementary flow | 063886-77-1 |  |  | Mass
83ccbec2-8caa-3a72-b134-630e256aae9f | Tetrafluoro-m-phenylenediamine dihydrochloride |  | Elementary flows/Emission to water/ground water | 00.00.000 |  | Elementary flow | 063886-77-1 |  |  | Mass
f3860cb7-2de5-301f-8b2e-926b86c3ba22 | Tetrafluoroethylene |  | Elementary flows/Emission to air/indoor | 00.00.000 |  | Elementary flow | 000116-14-3 |  |  | Mass
5bd3a971-aea9-3cc2-bc7c-45db1c9e96d8 | Tetrafluoroethylene |  | Elementary flows/Emission to air/unspecified | 00.00.000 |  | Elementary flow | 000116-14-3 |  |  | Mass
bcb96922-52a7-4b86-8287-16bd010f00c1 | Tetrafluoroethylene (TFE) |  | Elementary flows/Emission to air/lower stratosphere + upper troposphere | 00.00.000 |  | Elementary flow | 000116-14-3 |  |  | Mass
7e7f91f9-49c3-4318-9af1-0cb296e597ca | Tetrafluoroethylene (TFE) |  | Elementary flows/Emission to water/river, long-term | 00.00.000 |  | Elementary flow | 000116-14-3 |  |  | Mass
67115e74-2c30-4ec3-a88f-eb6c745760a2 | Tetrafluoroethylene (TFE) |  | Elementary flows/Emission to air/high population density | 00.00.000 |  | Elementary flow | 000116-14-3 |  |  | Mass
5e642008-62d6-4b96-8d17-c9605baed5d4 | Tetrafluoroethylene (TFE) |  | Elementary flows/Emission to soil/industrial | 00.00.000 |  | Elementary flow | 000116-14-3 |  |  | Mass
bde0a24d-2874-4a56-afab-78dbb2a3aef0 | Tetrafluoroethylene (TFE) |  | Elementary flows/Emission to water/lake | 00.00.000 |  | Elementary flow | 000116-14-3 |  |  | Mass
e65cc2cf-ede6-4710-bc7f-40e03e100dfb | Tetrafluoroethylene (TFE) |  | Elementary flows/Emission to soil/agricultural | 00.00.000 |  | Elementary flow | 000116-14-3 |  |  | Mass
db2ae70e-3a54-4a55-830f-676d271698ae | Tetrafluoroethylene (TFE) |  | Elementary flows/Emission to water/fresh water, long-term | 00.00.000 |  | Elementary flow | 000116-14-3 |  |  | Mass
3a8661c3-d8c2-4102-9680-cd211042de65 | Tetrafluoroethylene (TFE) |  | Elementary flows/Emission to soil/unspecified | 00.00.000 |  | Elementary flow | 000116-14-3 |  |  | Mass
14132ba1-2a89-45a7-85fa-70fe2ad525a7 | Tetrafluoroethylene (TFE) |  | Elementary flows/Emission to air/low population density | 00.00.000 |  | Elementary flow | 000116-14-3 |  |  | Mass
c60ab5ce-e301-4cff-966c-2ac87f48d716 | Tetrafluoroethylene (TFE) |  | Elementary flows/Emission to air/unspecified | 00.00.000 |  | Elementary flow |  |  |  | Mass
dc321610-61f7-4516-a93e-c4c5180466f1 | Tetrafluoroethylene (TFE) |  | Elementary flows/Emission to water/fresh water | 00.00.000 |  | Elementary flow | 000116-14-3 |  |  | Mass
ae20e495-f3f3-4181-a911-b4db73c3d6ae | Tetrafluoroethylene (TFE) |  | Elementary flows/Emission to water/fossil- | 00.00.000 |  | Elementary flow | 000116-14-3 |  |  | Mass
f960aec7-7889-470f-a219-7a1103bcb36e | Tetrafluoroethylene (TFE) |  | Elementary flows/Emission to air/low population density, long-term | 00.00.000 |  | Elementary flow | 000116-14-3 |  |  | Mass
63bd2482-c7b8-4d78-90ec-dc0c14b5d94c | Tetrafluoroethylene (TFE) |  | Elementary flows/Emission to water/ocean | 00.00.000 |  | Elementary flow | 000116-14-3 |  |  | Mass
dd277935-8cb7-4485-91cd-494761b5f115 | Tetrafluoroethylene (TFE) |  | Elementary flows/Emission to water/ground water, long-term | 00.00.000 |  | Elementary flow | 000116-14-3 |  |  | Mass
cf276987-132f-49a8-9b99-2fbda5b82b50 | Tetrafluoroethylene (TFE) |  | Elementary flows/Emission to water/river | 00.00.000 |  | Elementary flow | 000116-14-3 |  |  | Mass
aed1f92d-e0b8-4b18-b6cd-7923e7bf77a0 | Tetrafluoroethylene (TFE) |  | Elementary flows/Emission to soil/forestry | 00.00.000 |  | Elementary flow | 000116-14-3 |  |  | Mass
6d13cc57-d75f-4211-a49a-dda15aff831a | Tetrafluoroethylene (TFE) |  | Elementary flows/Emission to water/unspecified | 00.00.000 |  | Elementary flow | 000116-14-3 |  |  | Mass
851c6c39-7d32-4305-81ba-6d8dc4aec21d | Tetrafluoroethylene (TFE) |  | Elementary flows/Emission to water/ground water | 00.00.000 |  | Elementary flow | 000116-14-3 |  |  | Mass
27f067cb-1736-32cf-a21f-97fc420c2b04 | Tetrafluoroterephthalonitrile |  | Elementary flows/Emission to air/lower stratosphere + upper troposphere | 00.00.000 |  | Elementary flow | 001835-49-0 |  |  | Mass
73d5a550-4335-39c1-8fc6-5af63e6ca84b | Tetrafluoroterephthalonitrile |  | Elementary flows/Emission to air/high population density | 00.00.000 |  | Elementary flow | 001835-49-0 |  |  | Mass
086b9c69-1946-39a5-9bad-cad0761fd700 | Tetrafluoroterephthalonitrile |  | Elementary flows/Emission to soil/industrial | 00.00.000 |  | Elementary flow | 001835-49-0 |  |  | Mass
ec6539b7-4f7f-3653-8fec-dfba12014d21 | Tetrafluoroterephthalonitrile |  | Elementary flows/Emission to soil/agricultural | 00.00.000 |  | Elementary flow | 001835-49-0 |  |  | Mass
f277046e-19d8-4657-baa3-89bb7a981288 | Tetrafluoroterephthalonitrile |  | Elementary flows/Emission to soil/unspecified | 00.00.000 |  | Elementary flow | 001835-49-0 |  |  | Mass
72c1f11d-43da-34fa-97da-3f57ec81f9df | Tetrafluoroterephthalonitrile |  | Elementary flows/Emission to air/indoor | 00.00.000 |  | Elementary flow | 001835-49-0 |  |  | Mass
ade627a6-84f7-3732-a49b-4c894d787152 | Tetrafluoroterephthalonitrile |  | Elementary flows/Emission to air/low population density | 00.00.000 |  | Elementary flow | 001835-49-0 |  |  | Mass
cc438d6e-34ca-373c-bdb4-8118b7d426dd | Tetrafluoroterephthalonitrile |  | Elementary flows/Emission to air/unspecified | 00.00.000 |  | Elementary flow | 001835-49-0 |  |  | Mass
058d2c6f-f4bc-3b49-b577-8e87ff67c16c | Tetrafluoroterephthalonitrile |  | Elementary flows/Emission to air/low population density, long-term | 00.00.000 |  | Elementary flow | 001835-49-0 |  |  | Mass
109b630f-0ca4-376c-ac97-3f7833bcdab4 | Tetrafluoroterephthalonitrile |  | Elementary flows/Emission to water/ocean | 00.00.000 |  | Elementary flow | 001835-49-0 |  |  | Mass
46c9c01f-cb3f-3fd2-bf51-6569b53ecade | Tetrafluoroterephthalonitrile |  | Elementary flows/Emission to water/ground water, long-term | 00.00.000 |  | Elementary flow | 001835-49-0 |  |  | Mass
9b79bf56-adf5-34f5-9a07-5abcb5b48095 | Tetrafluoroterephthalonitrile |  | Elementary flows/Emission to water/river | 00.00.000 |  | Elementary flow | 001835-49-0 |  |  | Mass
2f970cab-66f1-34ae-9d5c-17b4aad164cc | Tetrafluoroterephthalonitrile |  | Elementary flows/Emission to soil/forestry | 00.00.000 |  | Elementary flow | 001835-49-0 |  |  | Mass
91bd900e-7bf6-34ce-a5cf-72cb1caa2049 | Tetrafluoroterephthalonitrile |  | Elementary flows/Emission to water/unspecified | 00.00.000 |  | Elementary flow | 001835-49-0 |  |  | Mass
e4b8e624-3fc2-4202-9410-b7994447d753 | TETRAHYDROFURAN |  | Elementary flows/Emission to soil/unspecified | 00.00.000 |  | Elementary flow | 000109-99-9 |  |  | Mass
edfc031f-196d-3e2a-af1d-1802c7a0ab19 | Tetrahydrofurfuryl alcohol |  | Elementary flows/Emission to air/lower stratosphere + upper troposphere | 00.00.000 |  | Elementary flow | 000097-99-4 |  |  | Mass
ef2be44f-5ba3-329e-8aca-759059cec908 | Tetrahydrofurfuryl alcohol |  | Elementary flows/Emission to air/high population density | 00.00.000 |  | Elementary flow | 000097-99-4 |  |  | Mass
710d88c0-be7a-3b69-bbe4-e7471e6e7b7e | Tetrahydrofurfuryl alcohol |  | Elementary flows/Emission to soil/industrial | 00.00.000 |  | Elementary flow | 000097-99-4 |  |  | Mass
179e0658-82f2-385d-80ec-9ad8ba07ab66 | Tetrahydrofurfuryl alcohol |  | Elementary flows/Emission to soil/agricultural | 00.00.000 |  | Elementary flow | 000097-99-4 |  |  | Mass
bd756570-eb65-4f48-b33c-52947611af1e | TETRAHYDROFURFURYL ALCOHOL |  | Elementary flows/Emission to soil/unspecified | 00.00.000 |  | Elementary flow | 000097-99-4 |  |  | Mass
d96dc9d2-f43d-3e05-8367-3b48d462f582 | Tetrahydrofurfuryl alcohol |  | Elementary flows/Emission to air/indoor | 00.00.000 |  | Elementary flow | 000097-99-4 |  |  | Mass
3d9f5c13-af3c-35b5-8e78-9472cc2d6bc9 | Tetrahydrofurfuryl alcohol |  | Elementary flows/Emission to air/low population density | 00.00.000 |  | Elementary flow | 000097-99-4 |  |  | Mass
da1f1d96-d492-3484-9b8b-f2c46ef44480 | Tetrahydrofurfuryl alcohol |  | Elementary flows/Emission to air/unspecified | 00.00.000 |  | Elementary flow | 000097-99-4 |  |  | Mass
b5173354-5eb1-3ed9-82c4-a2f02b08b2b4 | Tetrahydrofurfuryl alcohol |  | Elementary flows/Emission to air/low population density, long-term | 00.00.000 |  | Elementary flow | 000097-99-4 |  |  | Mass
cc3560da-cc3f-3b80-b185-ee7084bab03a | Tetrahydrofurfuryl alcohol |  | Elementary flows/Emission to water/ocean | 00.00.000 |  | Elementary flow | 000097-99-4 |  |  | Mass
75684d1d-e317-3db7-a04d-d57f5eda68e0 | Tetrahydrofurfuryl alcohol |  | Elementary flows/Emission to water/ground water, long-term | 00.00.000 |  | Elementary flow | 000097-99-4 |  |  | Mass
468434c5-71ea-370f-8899-150e3c1031f5 | Tetrahydrofurfuryl alcohol |  | Elementary flows/Emission to water/river | 00.00.000 |  | Elementary flow | 000097-99-4 |  |  | Mass
f1b0802f-ca6b-30e1-82bd-9156baa4fe5b | Tetrahydrofurfuryl alcohol |  | Elementary flows/Emission to soil/forestry | 00.00.000 |  | Elementary flow | 000097-99-4 |  |  | Mass
d9107e7c-1d5c-38c4-8cf9-b4e1b90214c7 | Tetrahydrofurfuryl alcohol |  | Elementary flows/Emission to water/unspecified | 00.00.000 |  | Elementary flow | 000097-99-4 |  |  | Mass
e104a7a7-a716-304d-a1bc-2858a776a843 | Tetrahydrofurfuryl methacrylate |  | Elementary flows/Emission to air/lower stratosphere + upper troposphere | 00.00.000 |  | Elementary flow | 002455-24-5 |  |  | Mass
741ae8a7-2331-347e-9b7e-085760c18587 | Tetrahydrofurfuryl methacrylate |  | Elementary flows/Emission to air/high population density | 00.00.000 |  | Elementary flow | 002455-24-5 |  |  | Mass
4afb48fc-4449-3b75-982f-c42d91ae07c7 | Tetrahydrofurfuryl methacrylate |  | Elementary flows/Emission to soil/industrial | 00.00.000 |  | Elementary flow | 002455-24-5 |  |  | Mass
5a275e19-a580-3b42-bf37-8a5bfeb0302e | Tetrahydrofurfuryl methacrylate |  | Elementary flows/Emission to soil/agricultural | 00.00.000 |  | Elementary flow | 002455-24-5 |  |  | Mass
6004a1eb-cb66-4018-a34e-e5eeeff7c6c7 | TETRAHYDROFURFURYL METHACRYLATE |  | Elementary flows/Emission to soil/unspecified | 00.00.000 |  | Elementary flow | 002455-24-5 |  |  | Mass
8fabaa95-f98e-35dc-8705-13aac47a0aba | Tetrahydrofurfuryl methacrylate |  | Elementary flows/Emission to air/indoor | 00.00.000 |  | Elementary flow | 002455-24-5 |  |  | Mass
db866a5f-f98c-32d6-b715-ec1890567039 | Tetrahydrofurfuryl methacrylate |  | Elementary flows/Emission to air/low population density | 00.00.000 |  | Elementary flow | 002455-24-5 |  |  | Mass
febb815c-026b-340f-b8c9-f89f27184029 | Tetrahydrofurfuryl methacrylate |  | Elementary flows/Emission to air/unspecified | 00.00.000 |  | Elementary flow | 002455-24-5 |  |  | Mass
73dea462-ca90-30fd-9819-fe237ff9008c | Tetrahydrofurfuryl methacrylate |  | Elementary flows/Emission to air/low population density, long-term | 00.00.000 |  | Elementary flow | 002455-24-5 |  |  | Mass
6fff7fb7-8330-3606-bb14-123f45940334 | Tetrahydrofurfuryl methacrylate |  | Elementary flows/Emission to water/ocean | 00.00.000 |  | Elementary flow | 002455-24-5 |  |  | Mass
6d128a63-b0cd-3144-93d3-0e6a7a0f2f5b | Tetrahydrofurfuryl methacrylate |  | Elementary flows/Emission to water/ground water, long-term | 00.00.000 |  | Elementary flow | 002455-24-5 |  |  | Mass
529301c1-75e3-3ab7-9a4a-adc161495b5c | Tetrahydrofurfuryl methacrylate |  | Elementary flows/Emission to water/river | 00.00.000 |  | Elementary flow | 002455-24-5 |  |  | Mass
f1d973ed-3022-3109-9a4c-9a2f1334ca87 | Tetrahydrofurfuryl methacrylate |  | Elementary flows/Emission to soil/forestry | 00.00.000 |  | Elementary flow | 002455-24-5 |  |  | Mass
2e5e0830-a561-3bfa-b397-ba9cd061de82 | Tetrahydrofurfuryl methacrylate |  | Elementary flows/Emission to water/unspecified | 00.00.000 |  | Elementary flow | 002455-24-5 |  |  | Mass
19931678-a550-39f1-bd79-388974752f9f | Tetrahydrothiophene-1,1-dioxide |  | Elementary flows/Emission to air/lower stratosphere + upper troposphere | 00.00.000 |  | Elementary flow | 000126-33-0 |  |  | Mass
4646df7d-975e-34eb-97f0-40d982630e9f | Tetrahydrothiophene-1,1-dioxide |  | Elementary flows/Emission to air/high population density | 00.00.000 |  | Elementary flow | 000126-33-0 |  |  | Mass
adbbbd01-3cee-3632-b10e-542473d60d32 | Tetrahydrothiophene-1,1-dioxide |  | Elementary flows/Emission to soil/industrial | 00.00.000 |  | Elementary flow | 000126-33-0 |  |  | Mass
4a07ada0-d5da-3f3b-a20e-2891990776cc | Tetrahydrothiophene-1,1-dioxide |  | Elementary flows/Emission to soil/agricultural | 00.00.000 |  | Elementary flow | 000126-33-0 |  |  | Mass
75e947ef-50a0-4663-ba69-5d5f3c11f016 | TETRAHYDROTHIOPHENE-1,1-DIOXIDE |  | Elementary flows/Emission to soil/unspecified | 00.00.000 |  | Elementary flow | 000126-33-0 |  |  | Mass
1a3447fc-c177-31db-a958-9a4858154605 | Tetrahydrothiophene-1,1-dioxide |  | Elementary flows/Emission to air/indoor | 00.00.000 |  | Elementary flow | 000126-33-0 |  |  | Mass
6a51c716-7da0-30eb-8911-d1f1d7c31ff9 | Tetrahydrothiophene-1,1-dioxide |  | Elementary flows/Emission to air/low population density | 00.00.000 |  | Elementary flow | 000126-33-0 |  |  | Mass
9484c642-9a4a-354a-a8e7-db6cb1b6087c | Tetrahydrothiophene-1,1-dioxide |  | Elementary flows/Emission to air/unspecified | 00.00.000 |  | Elementary flow | 000126-33-0 |  |  | Mass
a11eb9b1-98cc-3486-ab06-51c0d436e905 | Tetrahydrothiophene-1,1-dioxide |  | Elementary flows/Emission to air/low population density, long-term | 00.00.000 |  | Elementary flow | 000126-33-0 |  |  | Mass
c9185103-73d4-3fe8-a3d5-3dad6489189d | Tetrahydrothiophene-1,1-dioxide |  | Elementary flows/Emission to water/ocean | 00.00.000 |  | Elementary flow | 000126-33-0 |  |  | Mass
4099b680-f619-39c9-91a9-3a3be01e8ea5 | Tetrahydrothiophene-1,1-dioxide |  | Elementary flows/Emission to water/ground water, long-term | 00.00.000 |  | Elementary flow | 000126-33-0 |  |  | Mass
5a0998c8-b306-3e9e-b0c9-cfc743bf57a8 | Tetrahydrothiophene-1,1-dioxide |  | Elementary flows/Emission to water/river | 00.00.000 |  | Elementary flow | 000126-33-0 |  |  | Mass
b9fbdbd5-d94c-3543-98e4-49ca94346466 | Tetrahydrothiophene-1,1-dioxide |  | Elementary flows/Emission to soil/forestry | 00.00.000 |  | Elementary flow | 000126-33-0 |  |  | Mass
62f8b898-5e19-3515-a1b0-8271bac99a37 | Tetrahydrothiophene-1,1-dioxide |  | Elementary flows/Emission to water/unspecified | 00.00.000 |  | Elementary flow | 000126-33-0 |  |  | Mass
c9a5c6aa-1d06-371a-8978-56bc63e4fe77 | Tetrakis(hydroxymethyl)phosphonium chloride |  | Elementary flows/Emission to air/lower stratosphere + upper troposphere | 00.00.000 |  | Elementary flow | 000124-64-1 |  |  | Mass
acca77c9-f739-36a0-90b0-252d47bdc94b | Tetrakis(hydroxymethyl)phosphonium chloride |  | Elementary flows/Emission to air/high population density | 00.00.000 |  | Elementary flow | 000124-64-1 |  |  | Mass
4bd977f5-43c7-3132-9b17-20bb1be830c3 | Tetrakis(hydroxymethyl)phosphonium chloride |  | Elementary flows/Emission to soil/agricultural | 00.00.000 |  | Elementary flow | 000124-64-1 |  |  | Mass
ee6f345a-320e-3d15-85f7-8667f9442f1c | Tetrakis(hydroxymethyl)phosphonium chloride |  | Elementary flows/Emission to soil/unspecified | 00.00.000 |  | Elementary flow | 000124-64-1 |  |  | Mass
270a4626-19f0-3cf3-a531-162bc63d5962 | Tetrakis(hydroxymethyl)phosphonium chloride |  | Elementary flows/Emission to air/indoor | 00.00.000 |  | Elementary flow | 000124-64-1 |  |  | Mass
9447feaa-6df8-38a9-b202-869731ed8ab5 | Tetrakis(hydroxymethyl)phosphonium chloride |  | Elementary flows/Emission to air/low population density | 00.00.000 |  | Elementary flow | 000124-64-1 |  |  | Mass
96b921db-2dba-33e2-9f86-bef8bd32b8d7 | Tetrakis(hydroxymethyl)phosphonium chloride |  | Elementary flows/Emission to air/unspecified | 00.00.000 |  | Elementary flow | 000124-64-1 |  |  | Mass
744e53a9-2ff2-3017-8e85-be2ef5bf6094 | Tetrakis(hydroxymethyl)phosphonium chloride |  | Elementary flows/Emission to air/low population density, long-term | 00.00.000 |  | Elementary flow | 000124-64-1 |  |  | Mass
f4b0306f-0991-3069-ab8f-48fa01f3480f | Tetrakis(hydroxymethyl)phosphonium chloride |  | Elementary flows/Emission to water/ocean | 00.00.000 |  | Elementary flow | 000124-64-1 |  |  | Mass
6128e243-6d12-3c38-8d48-19334529a68f | Tetrakis(hydroxymethyl)phosphonium chloride |  | Elementary flows/Emission to water/unspecified | 00.00.000 |  | Elementary flow | 000124-64-1 |  |  | Mass
c6be5179-30d5-4db4-b0ce-51ea578579d4 | Tetralin |  | Elementary flows/Emission to air/unspecified | 00.00.000 |  | Elementary flow | 000119-64-2 |  |  | Mass
dfc8ae70-e1a2-3f28-8fd8-91fbf62da081 | Tetralins or indanes, C11 |  | Elementary flows/Emission to air/unspecified | 00.00.000 |  | Elementary flow |  |  |  | Mass
7e0fce54-8257-3038-83d8-2f0f5e29b293 | Tetralins or indanes, C12 |  | Elementary flows/Emission to air/unspecified | 00.00.000 |  | Elementary flow |  |  |  | Mass
9f9cf7ed-4559-3f4e-b7b8-53c2f14da366 | Tetralins or indanes, C13 |  | Elementary flows/Emission to air/unspecified | 00.00.000 |  | Elementary flow |  |  |  | Mass
24f1cca4-44be-35fc-be9e-b87f493f79c4 | Tetralins or indanes, C14 |  | Elementary flows/Emission to air/unspecified | 00.00.000 |  | Elementary flow |  |  |  | Mass
eb8d916a-6985-32e4-b164-fff054914ea5 | Tetralins or indanes, C15 |  | Elementary flows/Emission to air/unspecified | 00.00.000 |  | Elementary flow |  |  |  | Mass
822ed0a8-1176-30a6-a345-ba82898981dc | Tetralins or indanes, C16 |  | Elementary flows/Emission to air/unspecified | 00.00.000 |  | Elementary flow |  |  |  | Mass
bb069710-49e7-3a10-bd68-1b031ff86709 | Tetralins or indanes, C17 |  | Elementary flows/Emission to air/unspecified | 00.00.000 |  | Elementary flow |  |  |  | Mass
ae932df0-e94a-35bf-abcd-437e31dbe87d | Tetralins or indanes, C18 |  | Elementary flows/Emission to air/unspecified | 00.00.000 |  | Elementary flow |  |  |  | Mass
cb6b2079-4084-3333-9b80-9bb3f59013e3 | Tetralins or indanes, C19 |  | Elementary flows/Emission to air/unspecified | 00.00.000 |  | Elementary flow |  |  |  | Mass
df892158-8073-3dd3-aefe-bd2c4a842e67 | Tetralins or indanes, C20 |  | Elementary flows/Emission to air/unspecified | 00.00.000 |  | Elementary flow |  |  |  | Mass
a1a136d4-64cd-3995-9fa4-8bbb48f17faa | Tetralins or indanes, C21 |  | Elementary flows/Emission to air/unspecified | 00.00.000 |  | Elementary flow |  |  |  | Mass
2276d715-9bd9-3728-8472-bfbd6ac1b1c5 | Tetralins or indanes, C22 |  | Elementary flows/Emission to air/unspecified | 00.00.000 |  | Elementary flow |  |  |  | Mass
eede53a7-befd-351c-aa8d-855f282542fc | Tetramethrin |  | Elementary flows/Emission to air/lower stratosphere + upper troposphere | 00.00.000 |  | Elementary flow | 007696-12-0 |  |  | Mass
1eff900c-a801-377b-9c86-cdeb61d6e44c | Tetramethrin |  | Elementary flows/Emission to air/high population density | 00.00.000 |  | Elementary flow | 007696-12-0 |  |  | Mass
658a8dfd-6594-3db4-85dc-0b93db2fead3 | Tetramethrin |  | Elementary flows/Emission to soil/industrial | 00.00.000 |  | Elementary flow | 007696-12-0 |  |  | Mass
9c2c33fd-801d-3ae5-bc25-e66f58da4757 | Tetramethrin |  | Elementary flows/Emission to soil/agricultural | 00.00.000 |  | Elementary flow | 007696-12-0 |  |  | Mass
2bc3d402-4b58-3225-8178-536a92de0986 | Tetramethrin |  | Elementary flows/Emission to soil/unspecified | 00.00.000 |  | Elementary flow | 007696-12-0 |  |  | Mass
f32d9aba-4116-30db-93dd-28b4483cf119 | Tetramethrin |  | Elementary flows/Emission to air/indoor | 00.00.000 |  | Elementary flow | 007696-12-0 |  |  | Mass
dcdd5cfd-7683-4a78-a225-8b50bd65e059 | Tetramethrin |  | Elementary flows/Emission to air/low population density | 00.00.000 |  | Elementary flow | 007696-12-0 |  |  | Mass
488b8f60-314a-4e7a-a503-67618d88dbf2 | Tetramethrin |  | Elementary flows/Emission to air/unspecified | 00.00.000 |  | Elementary flow | 007696-12-0 |  |  | Mass
3044f6af-bb8e-3439-90c4-d4b8ad4d14af | Tetramethrin |  | Elementary flows/Emission to air/low population density, long-term | 00.00.000 |  | Elementary flow | 007696-12-0 |  |  | Mass
63f76171-650b-3227-b18c-0aac8db2e6e7 | Tetramethrin |  | Elementary flows/Emission to water/ocean | 00.00.000 |  | Elementary flow | 007696-12-0 |  |  | Mass
b576a65b-fd9b-3419-b42c-bdab3ce4e51c | Tetramethrin |  | Elementary flows/Emission to water/ground water, long-term | 00.00.000 |  | Elementary flow | 007696-12-0 |  |  | Mass
34a846c1-229c-32eb-93ff-25afc1b891ec | Tetramethrin |  | Elementary flows/Emission to water/river | 00.00.000 |  | Elementary flow | 007696-12-0 |  |  | Mass
fc7d8002-bf1e-35c1-b620-cd77b168ea52 | Tetramethrin |  | Elementary flows/Emission to soil/forestry | 00.00.000 |  | Elementary flow | 007696-12-0 |  |  | Mass
3884a477-d730-3a73-8fa7-7078575c8247 | Tetramethrin |  | Elementary flows/Emission to water/unspecified | 00.00.000 |  | Elementary flow | 007696-12-0 |  |  | Mass
1fa8ca7c-c285-49c5-a96d-60a3dc467310 | Tetramethyl ammonium hydroxide |  | Elementary flows/Emission to air/lower stratosphere + upper troposphere | 00.00.000 |  | Elementary flow | 000075-59-2 | C4H13NO |  | Mass
2a1c80de-a083-470b-80dd-ba11a5aeea8c | Tetramethyl ammonium hydroxide |  | Elementary flows/Emission to air/high population density | 00.00.000 |  | Elementary flow | 000075-59-2 | C4H13NO |  | Mass
fa334460-698e-4000-a579-468fdf8a96e0 | Tetramethyl ammonium hydroxide |  | Elementary flows/Emission to air/low population density | 00.00.000 |  | Elementary flow | 000075-59-2 | C4H13NO |  | Mass
5186b1e9-506c-4846-994d-789c5204b38a | Tetramethyl ammonium hydroxide |  | Elementary flows/Emission to air/unspecified | 00.00.000 |  | Elementary flow | 000075-59-2 | C4H13NO |  | Mass
664cfb50-d657-4c95-8778-f4fb7a6fe361 | Tetramethyl ammonium hydroxide |  | Elementary flows/Emission to air/low population density, long-term | 00.00.000 |  | Elementary flow | 000075-59-2 | C4H13NO |  | Mass
c8d1dac1-7f90-32db-a3a4-397a7857131b | Tetramethyl lead |  | Elementary flows/Emission to air/lower stratosphere + upper troposphere | 00.00.000 |  | Elementary flow | 000075-74-1 |  |  | Mass
2a567117-fe91-3972-af74-73e8651839b2 | Tetramethyl lead |  | Elementary flows/Emission to air/high population density | 00.00.000 |  | Elementary flow | 000075-74-1 |  |  | Mass
c72e37e7-6aef-3d14-9502-347803835694 | Tetramethyl lead |  | Elementary flows/Emission to soil/industrial | 00.00.000 |  | Elementary flow | 000075-74-1 |  |  | Mass
17ddc34a-a429-3258-8b8c-67f4229177eb | Tetramethyl lead |  | Elementary flows/Emission to soil/agricultural | 00.00.000 |  | Elementary flow | 000075-74-1 |  |  | Mass
4a487f34-57e1-4706-8495-075f7fedf4e8 | TETRAMETHYL LEAD |  | Elementary flows/Emission to soil/unspecified | 00.00.000 |  | Elementary flow | 000075-74-1 |  |  | Mass
368ce6eb-4f03-3fc9-83da-6260dd7ec7bc | Tetramethyl lead |  | Elementary flows/Emission to air/indoor | 00.00.000 |  | Elementary flow | 000075-74-1 |  |  | Mass
6c55fe57-d5e4-392d-b35b-89cd6aa8f4f7 | Tetramethyl lead |  | Elementary flows/Emission to air/low population density | 00.00.000 |  | Elementary flow | 000075-74-1 |  |  | Mass
d334d5d6-e989-44a1-be40-48c5f97a67dd | TETRAMETHYL LEAD |  | Elementary flows/Emission to air/unspecified | 00.00.000 |  | Elementary flow | 000075-74-1 |  |  | Mass
8f96120e-1f79-36b6-8aa3-27687f1ad38f | Tetramethyl lead |  | Elementary flows/Emission to air/low population density, long-term | 00.00.000 |  | Elementary flow | 000075-74-1 |  |  | Mass
ad802c7a-d2b3-37e7-8a08-ab6ef75aa0dc | Tetramethyl lead |  | Elementary flows/Emission to water/ocean | 00.00.000 |  | Elementary flow | 000075-74-1 |  |  | Mass
65240e1a-6e4f-320f-9756-993a2626ba4a | Tetramethyl lead |  | Elementary flows/Emission to water/ground water, long-term | 00.00.000 |  | Elementary flow | 000075-74-1 |  |  | Mass
a452c40e-b1c9-389b-a74d-ec95f7b41992 | Tetramethyl lead |  | Elementary flows/Emission to water/river | 00.00.000 |  | Elementary flow | 000075-74-1 |  |  | Mass
f117045e-e48c-3579-9f10-528b956482cb | Tetramethyl lead |  | Elementary flows/Emission to soil/forestry | 00.00.000 |  | Elementary flow | 000075-74-1 |  |  | Mass
76fcfa8c-41bd-3216-bc9c-f725b459a8bb | Tetramethyl lead |  | Elementary flows/Emission to water/unspecified | 00.00.000 |  | Elementary flow | 000075-74-1 |  |  | Mass
eb83150a-a491-3965-adc6-532f723135f6 | Tetramethyl stannane |  | Elementary flows/Emission to air/lower stratosphere + upper troposphere | 00.00.000 |  | Elementary flow | 000594-27-4 |  |  | Mass
2b6d88b8-f6b5-3512-82fb-3303c7c0c093 | Tetramethyl stannane |  | Elementary flows/Emission to air/high population density | 00.00.000 |  | Elementary flow | 000594-27-4 |  |  | Mass
35f87cbf-0702-355d-801d-1fcf1b2e2253 | Tetramethyl stannane |  | Elementary flows/Emission to soil/industrial | 00.00.000 |  | Elementary flow | 000594-27-4 |  |  | Mass
71aeb8b1-f42b-3d42-8e63-a27d4e6d4ed6 | Tetramethyl stannane |  | Elementary flows/Emission to soil/agricultural | 00.00.000 |  | Elementary flow | 000594-27-4 |  |  | Mass
9008f0a3-a474-492a-87c3-ac5e99d11dda | TETRAMETHYL STANNANE |  | Elementary flows/Emission to soil/unspecified | 00.00.000 |  | Elementary flow | 000594-27-4 |  |  | Mass
76b1de03-8ca7-3ab0-b11b-910227b20d83 | Tetramethyl stannane |  | Elementary flows/Emission to air/indoor | 00.00.000 |  | Elementary flow | 000594-27-4 |  |  | Mass
26519410-6994-3972-a554-27348628690b | Tetramethyl stannane |  | Elementary flows/Emission to air/low population density | 00.00.000 |  | Elementary flow | 000594-27-4 |  |  | Mass
d0237007-05a9-36c3-bf93-ae3e2ab00465 | Tetramethyl stannane |  | Elementary flows/Emission to air/unspecified | 00.00.000 |  | Elementary flow | 000594-27-4 |  |  | Mass
dd10e4a1-c8ea-31ee-b550-5fab0efb5e4a | Tetramethyl stannane |  | Elementary flows/Emission to air/low population density, long-term | 00.00.000 |  | Elementary flow | 000594-27-4 |  |  | Mass
fc1a72b4-22ef-327e-bdb0-a87783090b7e | Tetramethyl stannane |  | Elementary flows/Emission to water/ocean | 00.00.000 |  | Elementary flow | 000594-27-4 |  |  | Mass
bed989be-db50-32c5-8b8f-f4e4138df77c | Tetramethyl stannane |  | Elementary flows/Emission to water/ground water, long-term | 00.00.000 |  | Elementary flow | 000594-27-4 |  |  | Mass
bb7a1039-aa97-34f4-b89c-ffc2d1ac1bf6 | Tetramethyl stannane |  | Elementary flows/Emission to water/river | 00.00.000 |  | Elementary flow | 000594-27-4 |  |  | Mass
8de1922d-0af8-3588-a028-ce980c7dc77c | Tetramethyl stannane |  | Elementary flows/Emission to soil/forestry | 00.00.000 |  | Elementary flow | 000594-27-4 |  |  | Mass
37f141c9-110f-38b6-98fa-187f88d2cd66 | Tetramethyl stannane |  | Elementary flows/Emission to water/unspecified | 00.00.000 |  | Elementary flow | 000594-27-4 |  |  | Mass
b007404d-e8ef-3cf5-a60b-a68ed01068dc | Tetramethyldiaminobenzophenone |  | Elementary flows/Emission to air/lower stratosphere + upper troposphere | 00.00.000 |  | Elementary flow | 000090-94-8 |  |  | Mass
35f8f75d-9854-3133-8988-4076d198833b | Tetramethyldiaminobenzophenone |  | Elementary flows/Emission to water/river, long-term | 00.00.000 |  | Elementary flow | 000090-94-8 |  |  | Mass
ea9055ec-fe50-3d8a-9362-f466ad56ecc7 | Tetramethyldiaminobenzophenone |  | Elementary flows/Emission to air/high population density | 00.00.000 |  | Elementary flow | 000090-94-8 |  |  | Mass
fcbc5ff1-0753-3ada-a30f-c207c298d0d2 | Tetramethyldiaminobenzophenone |  | Elementary flows/Emission to soil/industrial | 00.00.000 |  | Elementary flow | 000090-94-8 |  |  | Mass
5de7332f-3a95-32c2-a086-b9a3b64e8622 | Tetramethyldiaminobenzophenone |  | Elementary flows/Emission to water/lake | 00.00.000 |  | Elementary flow | 000090-94-8 |  |  | Mass
10614fbe-1f35-3f9a-9df9-df09f86a3620 | Tetramethyldiaminobenzophenone |  | Elementary flows/Emission to soil/agricultural | 00.00.000 |  | Elementary flow | 000090-94-8 |  |  | Mass
572d02c5-b4a5-3f4f-aa77-be53b2db8d68 | Tetramethyldiaminobenzophenone |  | Elementary flows/Emission to soil/unspecified | 00.00.000 |  | Elementary flow | 000090-94-8 |  |  | Mass
2fd806b0-b91a-35b6-b47c-5a3d7f7600c9 | Tetramethyldiaminobenzophenone |  | Elementary flows/Emission to air/indoor | 00.00.000 |  | Elementary flow | 000090-94-8 |  |  | Mass
0860026f-8278-3204-bb7e-db9409a18866 | Tetramethyldiaminobenzophenone |  | Elementary flows/Emission to air/low population density | 00.00.000 |  | Elementary flow | 000090-94-8 |  |  | Mass
ece102fc-4b20-3b2f-af98-bcd467d88d57 | Tetramethyldiaminobenzophenone |  | Elementary flows/Emission to air/unspecified | 00.00.000 |  | Elementary flow | 000090-94-8 |  |  | Mass
f83ea6fb-667a-3b8b-9d87-79e7edb8459c | Tetramethyldiaminobenzophenone |  | Elementary flows/Emission to air/low population density, long-term | 00.00.000 |  | Elementary flow | 000090-94-8 |  |  | Mass
b7397a03-a2d4-36b8-a529-bb9fd146db4c | Tetramethyldiaminobenzophenone |  | Elementary flows/Emission to water/ocean | 00.00.000 |  | Elementary flow | 000090-94-8 |  |  | Mass
78d7f901-eff7-3375-84e1-a0f1f565171e | Tetramethyldiaminobenzophenone |  | Elementary flows/Emission to water/ground water, long-term | 00.00.000 |  | Elementary flow | 000090-94-8 |  |  | Mass
5e15ab40-ed9d-39e5-beb1-b11fb5842c12 | Tetramethyldiaminobenzophenone |  | Elementary flows/Emission to water/river | 00.00.000 |  | Elementary flow | 000090-94-8 |  |  | Mass
14e4b46f-d8a9-30c9-ab55-9d6e179212ee | Tetramethyldiaminobenzophenone |  | Elementary flows/Emission to soil/forestry | 00.00.000 |  | Elementary flow | 000090-94-8 |  |  | Mass
0bfe9926-8cea-3d7f-bbb0-2032cf0c14d3 | Tetramethyldiaminobenzophenone |  | Elementary flows/Emission to water/unspecified | 00.00.000 |  | Elementary flow | 000090-94-8 |  |  | Mass
04d2929c-1476-381e-a887-d232d65e25fa | Tetramethyldiaminobenzophenone |  | Elementary flows/Emission to water/ground water | 00.00.000 |  | Elementary flow | 000090-94-8 |  |  | Mass
dc8df07c-d64e-355b-bcc8-5b75199231d5 | Tetramethylenedisulfotetramine |  | Elementary flows/Emission to air/lower stratosphere + upper troposphere | 00.00.000 |  | Elementary flow | 000080-12-6 |  |  | Mass
c04fc41e-c966-3d30-a6cb-df4e1dd8999d | Tetramethylenedisulfotetramine |  | Elementary flows/Emission to air/high population density | 00.00.000 |  | Elementary flow | 000080-12-6 |  |  | Mass
ea237d87-122f-3e90-afca-66c023a63a1b | Tetramethylenedisulfotetramine |  | Elementary flows/Emission to soil/industrial | 00.00.000 |  | Elementary flow | 000080-12-6 |  |  | Mass
06fa0f36-51b5-3186-bb40-32733fc955d8 | Tetramethylenedisulfotetramine |  | Elementary flows/Emission to soil/agricultural | 00.00.000 |  | Elementary flow | 000080-12-6 |  |  | Mass
c0fbf2e5-13dd-45b2-8ff8-55d21026c9ec | Tetramethylenedisulfotetramine |  | Elementary flows/Emission to soil/unspecified | 00.00.000 |  | Elementary flow | 000080-12-6 |  |  | Mass
011264d5-5535-3472-97ea-1dcbb9572061 | Tetramethylenedisulfotetramine |  | Elementary flows/Emission to air/indoor | 00.00.000 |  | Elementary flow | 000080-12-6 |  |  | Mass
99834d53-b698-377f-ac21-8d96d0b165a3 | Tetramethylenedisulfotetramine |  | Elementary flows/Emission to air/low population density | 00.00.000 |  | Elementary flow | 000080-12-6 |  |  | Mass
36c5352a-6420-3028-b384-fa8ed343056c | Tetramethylenedisulfotetramine |  | Elementary flows/Emission to air/unspecified | 00.00.000 |  | Elementary flow | 000080-12-6 |  |  | Mass
cdabec7a-ec19-31e6-ac20-184eff89303e | Tetramethylenedisulfotetramine |  | Elementary flows/Emission to air/low population density, long-term | 00.00.000 |  | Elementary flow | 000080-12-6 |  |  | Mass
824028b8-1351-33e5-b182-a38cc4021a59 | Tetramethylenedisulfotetramine |  | Elementary flows/Emission to water/ocean | 00.00.000 |  | Elementary flow | 000080-12-6 |  |  | Mass
cec39eec-55d3-365c-a4b0-4010d96276d2 | Tetramethylenedisulfotetramine |  | Elementary flows/Emission to water/ground water, long-term | 00.00.000 |  | Elementary flow | 000080-12-6 |  |  | Mass
b983db99-b93f-3342-8f88-3551e323ada9 | Tetramethylenedisulfotetramine |  | Elementary flows/Emission to water/river | 00.00.000 |  | Elementary flow | 000080-12-6 |  |  | Mass
1f397064-ce19-35e8-aa2c-fd0e0d725e8d | Tetramethylenedisulfotetramine |  | Elementary flows/Emission to soil/forestry | 00.00.000 |  | Elementary flow | 000080-12-6 |  |  | Mass
9bdacf4d-c38e-3c09-a28b-f6613d30c2d8 | Tetramethylenedisulfotetramine |  | Elementary flows/Emission to water/unspecified | 00.00.000 |  | Elementary flow | 000080-12-6 |  |  | Mass
91b30e2e-c4e2-3cb5-9ec5-8333b949aa90 | Tetramethylthiourea |  | Elementary flows/Emission to air/lower stratosphere + upper troposphere | 00.00.000 |  | Elementary flow | 002782-91-4 |  |  | Mass
e4e5abba-2394-3e49-8534-ff8e5173b054 | Tetramethylthiourea |  | Elementary flows/Emission to air/high population density | 00.00.000 |  | Elementary flow | 002782-91-4 |  |  | Mass
f9fb9322-8788-38ce-b185-32caee9ddbac | Tetramethylthiourea |  | Elementary flows/Emission to soil/industrial | 00.00.000 |  | Elementary flow | 002782-91-4 |  |  | Mass
9491e87e-6fff-300d-b436-5de09631e56f | Tetramethylthiourea |  | Elementary flows/Emission to soil/agricultural | 00.00.000 |  | Elementary flow | 002782-91-4 |  |  | Mass
9d3dd324-0d8d-4c7a-9759-36c6c1505f48 | TETRAMETHYLTHIOUREA |  | Elementary flows/Emission to soil/unspecified | 00.00.000 |  | Elementary flow | 002782-91-4 |  |  | Mass
c43f0e00-d040-3ecb-9bb7-2034390579b2 | Tetramethylthiourea |  | Elementary flows/Emission to air/indoor | 00.00.000 |  | Elementary flow | 002782-91-4 |  |  | Mass
771af0dd-ea5a-32de-a082-a7d1ed5fdc3f | Tetramethylthiourea |  | Elementary flows/Emission to air/low population density | 00.00.000 |  | Elementary flow | 002782-91-4 |  |  | Mass
9e0ec373-4604-324b-9a96-bdc0a2e7c690 | Tetramethylthiourea |  | Elementary flows/Emission to air/unspecified | 00.00.000 |  | Elementary flow | 002782-91-4 |  |  | Mass
e3ae3fc1-59a4-3eb4-92d1-62981f67de86 | Tetramethylthiourea |  | Elementary flows/Emission to air/low population density, long-term | 00.00.000 |  | Elementary flow | 002782-91-4 |  |  | Mass
2e9c8366-deff-361a-8632-4b07f775c586 | Tetramethylthiourea |  | Elementary flows/Emission to water/ocean | 00.00.000 |  | Elementary flow | 002782-91-4 |  |  | Mass
55705dde-c1d6-31ad-9825-f914234d88aa | Tetramethylthiourea |  | Elementary flows/Emission to water/ground water, long-term | 00.00.000 |  | Elementary flow | 002782-91-4 |  |  | Mass
5507acb8-9737-3bd7-baab-9f18ee13e6cd | Tetramethylthiourea |  | Elementary flows/Emission to water/river | 00.00.000 |  | Elementary flow | 002782-91-4 |  |  | Mass
892e4e49-0e6c-30bf-b946-f0a66409e18c | Tetramethylthiourea |  | Elementary flows/Emission to soil/forestry | 00.00.000 |  | Elementary flow | 002782-91-4 |  |  | Mass
c71c4a9d-29d1-31cd-af23-42398ccf1ce5 | Tetramethylthiourea |  | Elementary flows/Emission to water/unspecified | 00.00.000 |  | Elementary flow | 002782-91-4 |  |  | Mass
80b37084-9617-3e94-a446-df34756c183f | Tetramethylthiuram |  | Elementary flows/Emission to air/lower stratosphere + upper troposphere | 00.00.000 |  | Elementary flow | 000097-74-5 |  |  | Mass
d9a4885d-aab6-3602-8b00-0372d8d1e5b3 | Tetramethylthiuram |  | Elementary flows/Emission to air/high population density | 00.00.000 |  | Elementary flow | 000097-74-5 |  |  | Mass
9478106c-71c0-30e6-a5b8-e16b404aae4e | Tetramethylthiuram |  | Elementary flows/Emission to soil/industrial | 00.00.000 |  | Elementary flow | 000097-74-5 |  |  | Mass
e7c2a276-5ba0-300e-ac71-3ec79de40960 | Tetramethylthiuram |  | Elementary flows/Emission to soil/agricultural | 00.00.000 |  | Elementary flow | 000097-74-5 |  |  | Mass
85a7b534-d1c2-48c0-b8bf-62fd7d83b33a | TETRAMETHYLTHIURAM |  | Elementary flows/Emission to soil/unspecified | 00.00.000 |  | Elementary flow | 000097-74-5 |  |  | Mass
81279921-4d94-325c-901a-4c5b4c1c93e1 | Tetramethylthiuram |  | Elementary flows/Emission to air/indoor | 00.00.000 |  | Elementary flow | 000097-74-5 |  |  | Mass
52c4ac6a-3f92-3ee6-9745-58a695a6b117 | Tetramethylthiuram |  | Elementary flows/Emission to air/low population density | 00.00.000 |  | Elementary flow | 000097-74-5 |  |  | Mass
c0d4d1b9-d57b-3213-a392-ca6330c1dce8 | Tetramethylthiuram |  | Elementary flows/Emission to air/unspecified | 00.00.000 |  | Elementary flow | 000097-74-5 |  |  | Mass
a5af2ff5-d7fc-3d6c-bc2f-af2e13a8a168 | Tetramethylthiuram |  | Elementary flows/Emission to air/low population density, long-term | 00.00.000 |  | Elementary flow | 000097-74-5 |  |  | Mass
841d28a6-7cf5-3f19-a09a-02347c0934d5 | Tetramethylthiuram |  | Elementary flows/Emission to water/ocean | 00.00.000 |  | Elementary flow | 000097-74-5 |  |  | Mass
805a59aa-fd48-3c59-951d-eedbe892c45d | Tetramethylthiuram |  | Elementary flows/Emission to water/ground water, long-term | 00.00.000 |  | Elementary flow | 000097-74-5 |  |  | Mass
943cf2d8-b40e-3920-8318-51597251ef85 | Tetramethylthiuram |  | Elementary flows/Emission to water/river | 00.00.000 |  | Elementary flow | 000097-74-5 |  |  | Mass
c5f35399-d10a-3573-927a-a3385636239b | Tetramethylthiuram |  | Elementary flows/Emission to soil/forestry | 00.00.000 |  | Elementary flow | 000097-74-5 |  |  | Mass
b8ed2f13-47c8-34a2-91e7-a2fc7b1b4aa1 | Tetramethylthiuram |  | Elementary flows/Emission to water/unspecified | 00.00.000 |  | Elementary flow | 000097-74-5 |  |  | Mass
6819f012-95f9-37ce-bb7c-760766ddc483 | Tetramethylurea |  | Elementary flows/Emission to air/lower stratosphere + upper troposphere | 00.00.000 |  | Elementary flow | 000632-22-4 |  |  | Mass
2e1130aa-d87a-3288-bc8b-acce7bc29af8 | Tetramethylurea |  | Elementary flows/Emission to air/high population density | 00.00.000 |  | Elementary flow | 000632-22-4 |  |  | Mass
d661efd3-f002-3b45-9709-eb9c1bc76d44 | Tetramethylurea |  | Elementary flows/Emission to soil/industrial | 00.00.000 |  | Elementary flow | 000632-22-4 |  |  | Mass
6c142041-2daf-3f2f-a442-2ee74a0aca02 | Tetramethylurea |  | Elementary flows/Emission to soil/agricultural | 00.00.000 |  | Elementary flow | 000632-22-4 |  |  | Mass
9e7a6b70-9950-45a0-879c-e0639b188d2e | TETRAMETHYLUREA |  | Elementary flows/Emission to soil/unspecified | 00.00.000 |  | Elementary flow | 000632-22-4 |  |  | Mass
71afde73-f26c-3424-832b-9011e6789174 | Tetramethylurea |  | Elementary flows/Emission to air/indoor | 00.00.000 |  | Elementary flow | 000632-22-4 |  |  | Mass
d9ddb97f-3d27-3300-a2bc-40404b4ddd44 | Tetramethylurea |  | Elementary flows/Emission to air/low population density | 00.00.000 |  | Elementary flow | 000632-22-4 |  |  | Mass
5bc5c18d-8091-3b95-90a5-fb0eed6dc379 | Tetramethylurea |  | Elementary flows/Emission to air/unspecified | 00.00.000 |  | Elementary flow | 000632-22-4 |  |  | Mass
30d992d4-8a38-3d09-b0fc-d48bebf70400 | Tetramethylurea |  | Elementary flows/Emission to air/low population density, long-term | 00.00.000 |  | Elementary flow | 000632-22-4 |  |  | Mass
cbb5eacf-7f8d-3d5e-8420-46c6a19021e9 | Tetramethylurea |  | Elementary flows/Emission to water/ocean | 00.00.000 |  | Elementary flow | 000632-22-4 |  |  | Mass
2ae85d42-fccb-3904-9822-3f720103f30b | Tetramethylurea |  | Elementary flows/Emission to water/ground water, long-term | 00.00.000 |  | Elementary flow | 000632-22-4 |  |  | Mass
dce38b2a-cff3-3562-afe0-56f8286017e4 | Tetramethylurea |  | Elementary flows/Emission to water/river | 00.00.000 |  | Elementary flow | 000632-22-4 |  |  | Mass
b93358e0-911a-3b42-b655-6cfd1ae6c96f | Tetramethylurea |  | Elementary flows/Emission to soil/forestry | 00.00.000 |  | Elementary flow | 000632-22-4 |  |  | Mass
34992e0d-8207-3b09-a07e-856d96b83904 | Tetramethylurea |  | Elementary flows/Emission to water/unspecified | 00.00.000 |  | Elementary flow | 000632-22-4 |  |  | Mass
5118cc3d-df01-4187-a705-1dd6f817f3bd | TETRANITROMETHANE |  | Elementary flows/Emission to soil/unspecified | 00.00.000 |  | Elementary flow | 000509-14-8 |  |  | Mass
991d0d7d-964f-33e4-99f7-a1dbb4d43d8c | Tetrapropyl thiopyrophosphorate |  | Elementary flows/Emission to air/lower stratosphere + upper troposphere | 00.00.000 |  | Elementary flow | 003244-90-4 |  |  | Mass
74cb6ba7-6f5d-3178-8567-a7f1f21c6657 | Tetrapropyl thiopyrophosphorate |  | Elementary flows/Emission to air/high population density | 00.00.000 |  | Elementary flow | 003244-90-4 |  |  | Mass
7998fe1a-7f19-312c-8443-3fbf35d1b188 | Tetrapropyl thiopyrophosphorate |  | Elementary flows/Emission to soil/industrial | 00.00.000 |  | Elementary flow | 003244-90-4 |  |  | Mass
80b5f3f1-a7f2-3827-88b9-dc6dbf54455d | Tetrapropyl thiopyrophosphorate |  | Elementary flows/Emission to soil/agricultural | 00.00.000 |  | Elementary flow | 003244-90-4 |  |  | Mass
362b33ed-83ab-4fbe-848d-16c808f7e8b2 | TETRAPROPYL THIOPYROPHOSPHORATE |  | Elementary flows/Emission to soil/unspecified | 00.00.000 |  | Elementary flow | 003244-90-4 |  |  | Mass
64d5aa7d-5e75-3011-9d05-f6483ee08a2b | Tetrapropyl thiopyrophosphorate |  | Elementary flows/Emission to air/indoor | 00.00.000 |  | Elementary flow | 003244-90-4 |  |  | Mass
b24172ac-aa8a-3f9b-b8e1-eec3ee7f23a6 | Tetrapropyl thiopyrophosphorate |  | Elementary flows/Emission to air/low population density | 00.00.000 |  | Elementary flow | 003244-90-4 |  |  | Mass
58e4858a-4b52-32e9-b10c-67d8faf87935 | Tetrapropyl thiopyrophosphorate |  | Elementary flows/Emission to air/unspecified | 00.00.000 |  | Elementary flow | 003244-90-4 |  |  | Mass
643b39b1-f416-3251-a3c0-a2a9332aa457 | Tetrapropyl thiopyrophosphorate |  | Elementary flows/Emission to air/low population density, long-term | 00.00.000 |  | Elementary flow | 003244-90-4 |  |  | Mass
4a554939-47c1-30d0-a54a-5826ddc05892 | Tetrapropyl thiopyrophosphorate |  | Elementary flows/Emission to water/ocean | 00.00.000 |  | Elementary flow | 003244-90-4 |  |  | Mass
33755821-3f33-367c-b74b-2049f5e369c2 | Tetrapropyl thiopyrophosphorate |  | Elementary flows/Emission to water/ground water, long-term | 00.00.000 |  | Elementary flow | 003244-90-4 |  |  | Mass
38ad2f53-5d58-327c-b7df-f5536cee693a | Tetrapropyl thiopyrophosphorate |  | Elementary flows/Emission to water/river | 00.00.000 |  | Elementary flow | 003244-90-4 |  |  | Mass
4e7d0616-7926-3064-b5df-b801c312b8ac | Tetrapropyl thiopyrophosphorate |  | Elementary flows/Emission to soil/forestry | 00.00.000 |  | Elementary flow | 003244-90-4 |  |  | Mass
549b3fc3-0416-3340-96c6-706e9e0b569a | Tetrapropyl thiopyrophosphorate |  | Elementary flows/Emission to water/unspecified | 00.00.000 |  | Elementary flow | 003244-90-4 |  |  | Mass
da679cbe-6a9e-366a-bc44-fc9729ae5755 | Tetrapropyl tin |  | Elementary flows/Emission to air/lower stratosphere + upper troposphere | 00.00.000 |  | Elementary flow | 002176-98-9 |  |  | Mass
57f4c41a-5f87-3e61-9c0b-d25a0f69329a | Tetrapropyl tin |  | Elementary flows/Emission to air/high population density | 00.00.000 |  | Elementary flow | 002176-98-9 |  |  | Mass
55958e04-1e7c-3a9a-a28b-dd21b743da6e | Tetrapropyl tin |  | Elementary flows/Emission to soil/industrial | 00.00.000 |  | Elementary flow | 002176-98-9 |  |  | Mass
b5e7a7b7-fbbd-37f0-8d82-0dbd10eb87b0 | Tetrapropyl tin |  | Elementary flows/Emission to soil/agricultural | 00.00.000 |  | Elementary flow | 002176-98-9 |  |  | Mass
d6ecf0ec-8eec-49f7-ae21-edd42f23c9bb | Tetrapropyl tin |  | Elementary flows/Emission to soil/unspecified | 00.00.000 |  | Elementary flow | 002176-98-9 |  |  | Mass
0dd64d9b-db1f-3e2b-aeba-9dcc16285c2d | Tetrapropyl tin |  | Elementary flows/Emission to air/indoor | 00.00.000 |  | Elementary flow | 002176-98-9 |  |  | Mass
c9ecb9dc-64db-3d12-bf53-77dd6040ed32 | Tetrapropyl tin |  | Elementary flows/Emission to air/low population density | 00.00.000 |  | Elementary flow | 002176-98-9 |  |  | Mass
da989a46-342e-449a-91da-72d6c44df464 | Tetrapropyl tin |  | Elementary flows/Emission to air/unspecified | 00.00.000 |  | Elementary flow | 002176-98-9 |  |  | Mass
1b9ebbb9-0113-32c6-911a-0a0f5b9b804f | Tetrapropyl tin |  | Elementary flows/Emission to air/low population density, long-term | 00.00.000 |  | Elementary flow | 002176-98-9 |  |  | Mass
0ed74ab2-7932-3e34-bed0-887c4d9e736b | Tetrapropyl tin |  | Elementary flows/Emission to water/ocean | 00.00.000 |  | Elementary flow | 002176-98-9 |  |  | Mass
f6b92306-451e-3f05-9c2f-2c0013b6cb8c | Tetrapropyl tin |  | Elementary flows/Emission to water/ground water, long-term | 00.00.000 |  | Elementary flow | 002176-98-9 |  |  | Mass
01eb4b81-25bb-30d6-a712-5bf312c51faf | Tetrapropyl tin |  | Elementary flows/Emission to water/river | 00.00.000 |  | Elementary flow | 002176-98-9 |  |  | Mass
eaf6eb55-e31f-357c-a083-39bcb23bc063 | Tetrapropyl tin |  | Elementary flows/Emission to soil/forestry | 00.00.000 |  | Elementary flow | 002176-98-9 |  |  | Mass
a32d80f2-852d-327f-a2c6-98e122fb8439 | Tetrapropyl tin |  | Elementary flows/Emission to water/unspecified | 00.00.000 |  | Elementary flow | 002176-98-9 |  |  | Mass
fa50a1fe-1810-300d-af4e-4e219d67e0f6 | Tetrapropylenebenzenesulfonic acid |  | Elementary flows/Emission to air/lower stratosphere + upper troposphere | 00.00.000 |  | Elementary flow | 011067-81-5 |  |  | Mass
e102977c-cf27-3cdb-8771-7dc0afd0c754 | Tetrapropylenebenzenesulfonic acid |  | Elementary flows/Emission to air/high population density | 00.00.000 |  | Elementary flow | 011067-81-5 |  |  | Mass
c04d58b2-dbdf-312e-98c4-ef78be7051d0 | Tetrapropylenebenzenesulfonic acid |  | Elementary flows/Emission to soil/industrial | 00.00.000 |  | Elementary flow | 011067-81-5 |  |  | Mass
fa855fa9-e176-3562-93b9-2ad642615ace | Tetrapropylenebenzenesulfonic acid |  | Elementary flows/Emission to soil/agricultural | 00.00.000 |  | Elementary flow | 011067-81-5 |  |  | Mass
a5ce2ff0-275b-4a90-90d9-13a497c7c095 | TETRAPROPYLENEBENZENESULFONIC ACID |  | Elementary flows/Emission to soil/unspecified | 00.00.000 |  | Elementary flow | 011067-81-5 |  |  | Mass
163232a6-e161-3f01-9316-eb5e9c5d8102 | Tetrapropylenebenzenesulfonic acid |  | Elementary flows/Emission to air/indoor | 00.00.000 |  | Elementary flow | 011067-81-5 |  |  | Mass
ef59c6a4-6e1f-39d2-99b3-819a607a99e5 | Tetrapropylenebenzenesulfonic acid |  | Elementary flows/Emission to air/low population density | 00.00.000 |  | Elementary flow | 011067-81-5 |  |  | Mass
2dd283b9-0d8d-3a80-883b-87199791bbd8 | Tetrapropylenebenzenesulfonic acid |  | Elementary flows/Emission to air/unspecified | 00.00.000 |  | Elementary flow | 011067-81-5 |  |  | Mass
7e01d1f7-baac-342a-809b-914f2a169f05 | Tetrapropylenebenzenesulfonic acid |  | Elementary flows/Emission to air/low population density, long-term | 00.00.000 |  | Elementary flow | 011067-81-5 |  |  | Mass
00592c17-c38c-3589-9867-871f8b383845 | Tetrapropylenebenzenesulfonic acid |  | Elementary flows/Emission to water/ocean | 00.00.000 |  | Elementary flow | 011067-81-5 |  |  | Mass
d64479d4-efbf-378f-9eda-6982b8cd46d9 | Tetrapropylenebenzenesulfonic acid |  | Elementary flows/Emission to water/ground water, long-term | 00.00.000 |  | Elementary flow | 011067-81-5 |  |  | Mass
7a5c35df-1aa2-32c6-bb8c-e84e7f403da9 | Tetrapropylenebenzenesulfonic acid |  | Elementary flows/Emission to water/river | 00.00.000 |  | Elementary flow | 011067-81-5 |  |  | Mass
1d254619-0fd1-3099-9d4a-c49651a77f6d | Tetrapropylenebenzenesulfonic acid |  | Elementary flows/Emission to soil/forestry | 00.00.000 |  | Elementary flow | 011067-81-5 |  |  | Mass
30830574-68bd-3719-8ccf-e0a74c5b6dc8 | Tetrapropylenebenzenesulfonic acid |  | Elementary flows/Emission to water/unspecified | 00.00.000 |  | Elementary flow | 011067-81-5 |  |  | Mass
7e2be81d-f3f9-3d06-9afe-ee5d7d091a16 | Tetrasul |  | Elementary flows/Emission to air/lower stratosphere + upper troposphere | 00.00.000 |  | Elementary flow | 002227-13-6 |  |  | Mass
3c098ceb-8563-34b0-8698-17f65a88d790 | Tetrasul |  | Elementary flows/Emission to air/high population density | 00.00.000 |  | Elementary flow | 002227-13-6 |  |  | Mass
c4f02521-53b4-353b-8d96-2b675fb587b2 | Tetrasul |  | Elementary flows/Emission to soil/industrial | 00.00.000 |  | Elementary flow | 002227-13-6 |  |  | Mass
cfa43683-eafb-348b-a8c7-9b68cc7a5268 | Tetrasul |  | Elementary flows/Emission to soil/agricultural | 00.00.000 |  | Elementary flow | 002227-13-6 |  |  | Mass
272a5050-9e40-4de3-8db2-f89446934979 | TETRASUL |  | Elementary flows/Emission to soil/unspecified | 00.00.000 |  | Elementary flow | 002227-13-6 |  |  | Mass
d6ceb586-255b-36a9-b6fd-14445ab0f385 | Tetrasul |  | Elementary flows/Emission to air/indoor | 00.00.000 |  | Elementary flow | 002227-13-6 |  |  | Mass
4fdc21bb-12d5-376d-b531-9d6d2ed0bdf4 | Tetrasul |  | Elementary flows/Emission to air/low population density | 00.00.000 |  | Elementary flow | 002227-13-6 |  |  | Mass
4d823b18-fc26-3748-9c05-df67a57521d1 | Tetrasul |  | Elementary flows/Emission to air/unspecified | 00.00.000 |  | Elementary flow | 002227-13-6 |  |  | Mass
f15c7332-76c2-3dac-8de1-2a24a0a562b9 | Tetrasul |  | Elementary flows/Emission to air/low population density, long-term | 00.00.000 |  | Elementary flow | 002227-13-6 |  |  | Mass
a6c677a9-071c-378f-912c-fffcb0f53fd0 | Tetrasul |  | Elementary flows/Emission to water/ocean | 00.00.000 |  | Elementary flow | 002227-13-6 |  |  | Mass
c5e0ff25-c119-317a-96d9-9a3f60799218 | Tetrasul |  | Elementary flows/Emission to water/ground water, long-term | 00.00.000 |  | Elementary flow | 002227-13-6 |  |  | Mass
c8128d8e-9479-3f48-90a0-094ae5fffa66 | Tetrasul |  | Elementary flows/Emission to water/river | 00.00.000 |  | Elementary flow | 002227-13-6 |  |  | Mass
5d1c26cd-6a6f-3fdc-b0da-6e3e8ca3e652 | Tetrasul |  | Elementary flows/Emission to soil/forestry | 00.00.000 |  | Elementary flow | 002227-13-6 |  |  | Mass
9c3466e4-bd61-39d6-92c2-319caa450e8e | Tetrasul |  | Elementary flows/Emission to water/unspecified | 00.00.000 |  | Elementary flow | 002227-13-6 |  |  | Mass
1e4a97bb-671e-393f-94d6-8afa7ce3aaa6 | Tetrazocine, 1,3,5,7- |  | Elementary flows/Emission to air/lower stratosphere + upper troposphere | 00.00.000 |  | Elementary flow | 002691-41-0 |  |  | Mass
642de1d1-c5e2-3a0f-a88c-86be4a887c0e | Tetrazocine, 1,3,5,7- |  | Elementary flows/Emission to water/river, long-term | 00.00.000 |  | Elementary flow | 002691-41-0 |  |  | Mass
c01b036f-625e-3eab-97e5-28b9472e472e | Tetrazocine, 1,3,5,7- |  | Elementary flows/Emission to air/high population density | 00.00.000 |  | Elementary flow | 002691-41-0 |  |  | Mass
f6b8520b-db65-344f-9b02-1db8f61d1384 | Tetrazocine, 1,3,5,7- |  | Elementary flows/Emission to soil/industrial | 00.00.000 |  | Elementary flow | 002691-41-0 |  |  | Mass
10cedaae-72de-329d-9333-1f28d9a418e1 | Tetrazocine, 1,3,5,7- |  | Elementary flows/Emission to water/lake | 00.00.000 |  | Elementary flow | 002691-41-0 |  |  | Mass
2028e902-44e8-3305-a3ef-7859fe017b29 | Tetrazocine, 1,3,5,7- |  | Elementary flows/Emission to soil/agricultural | 00.00.000 |  | Elementary flow | 002691-41-0 |  |  | Mass
e926aaeb-2185-3a08-a768-373e7d322159 | Tetrazocine, 1,3,5,7- |  | Elementary flows/Emission to soil/unspecified | 00.00.000 |  | Elementary flow | 002691-41-0 |  |  | Mass
436987f2-79f5-3be3-897b-4ea7e658eb96 | Tetrazocine, 1,3,5,7- |  | Elementary flows/Emission to air/indoor | 00.00.000 |  | Elementary flow | 002691-41-0 |  |  | Mass
60aa2e5b-aa9a-38a3-ab3e-72810549f0c3 | Tetrazocine, 1,3,5,7- |  | Elementary flows/Emission to air/low population density | 00.00.000 |  | Elementary flow | 002691-41-0 |  |  | Mass
d4d4ae38-1a54-348e-a6ee-2f39e34212b3 | Tetrazocine, 1,3,5,7- |  | Elementary flows/Emission to air/unspecified | 00.00.000 |  | Elementary flow | 002691-41-0 |  |  | Mass
cf195bf8-5ce4-389b-a9d3-bd6170119bd4 | Tetrazocine, 1,3,5,7- |  | Elementary flows/Emission to air/low population density, long-term | 00.00.000 |  | Elementary flow | 002691-41-0 |  |  | Mass
a2f38aaa-c583-37b6-ae1e-0cc6d68a8b5c | Tetrazocine, 1,3,5,7- |  | Elementary flows/Emission to water/ocean | 00.00.000 |  | Elementary flow | 002691-41-0 |  |  | Mass
e4d1a634-5a0a-3148-8092-087abf496c9f | Tetrazocine, 1,3,5,7- |  | Elementary flows/Emission to water/ground water, long-term | 00.00.000 |  | Elementary flow | 002691-41-0 |  |  | Mass
fbd9fcb7-42bc-39e6-93a6-09765ea9ec3b | Tetrazocine, 1,3,5,7- |  | Elementary flows/Emission to water/river | 00.00.000 |  | Elementary flow | 002691-41-0 |  |  | Mass
02a10b82-b1b6-3958-80b8-57bcaf1b1654 | Tetrazocine, 1,3,5,7- |  | Elementary flows/Emission to soil/forestry | 00.00.000 |  | Elementary flow | 002691-41-0 |  |  | Mass
10495c5b-5acc-36bc-a5d8-99cb8f06c715 | Tetrazocine, 1,3,5,7- |  | Elementary flows/Emission to water/unspecified | 00.00.000 |  | Elementary flow | 002691-41-0 |  |  | Mass
d4bd3ff3-9bff-3cd8-8c03-e7372a2176f2 | Tetrazocine, 1,3,5,7- |  | Elementary flows/Emission to water/ground water | 00.00.000 |  | Elementary flow | 002691-41-0 |  |  | Mass
b0352caa-91bc-4a56-99a1-5fe16f11ef1d | Thallium |  | Elementary flows/Resource/unspecified | 00.00.000 |  | Elementary flow | 007440-28-0 |  |  | Mass
9182d01f-27f3-4b65-a183-07508dfc5981 | Thallium |  | Elementary flows/Emission to air/lower stratosphere + upper troposphere | 00.00.000 |  | Elementary flow | 007440-28-0 | Tl |  | Mass
45c69957-ff25-4e4d-9894-b759497781d8 | Thallium |  | Elementary flows/Emission to water/river, long-term | 00.00.000 |  | Elementary flow | 007440-28-0 | Tl |  | Mass
50deb561-3de9-4b25-9b61-1695ad2dd136 | Thallium |  | Elementary flows/Emission to air/high population density | 00.00.000 |  | Elementary flow | 007440-28-0 | Tl |  | Mass
bc3d3e8d-249a-4e6d-85e8-3a003ca32776 | Thallium |  | Elementary flows/Emission to soil/industrial | 00.00.000 |  | Elementary flow | 007440-28-0 | Tl |  | Mass
27157a55-02d1-4f86-b3c0-69909cf433fe | Thallium |  | Elementary flows/Emission to water/lake | 00.00.000 |  | Elementary flow | 007440-28-0 | Tl |  | Mass
57a17022-7f17-4cdf-b0e8-184bc5c50d98 | Thallium |  | Elementary flows/Emission to soil/agricultural | 00.00.000 |  | Elementary flow | 007440-28-0 | Tl |  | Mass
8290a3c0-28a3-4a47-a4cd-5ced47819aec | Thallium |  | Elementary flows/Emission to water/fresh water, long-term | 00.00.000 |  | Elementary flow | 007440-28-0 | Tl |  | Mass
6fa8a7df-bd00-4b65-82bd-23b6a4cffe6a | Thallium |  | Elementary flows/Emission to soil/unspecified | 00.00.000 |  | Elementary flow | 007440-28-0 | Tl |  | Mass
235b399e-3d90-38d0-8784-260a985b56b4 | Thallium |  | Elementary flows/Emission to air/indoor | 00.00.000 |  | Elementary flow | 007440-28-0 |  |  | Mass
9540d6dc-b589-4fbb-8260-1b6a88b8bf11 | Thallium |  | Elementary flows/Emission to air/low population density | 00.00.000 |  | Elementary flow | 007440-28-0 | Tl |  | Mass
18aa2daa-0188-4328-b24b-1ad1398ecf81 | Thallium |  | Elementary flows/Emission to air/unspecified | 00.00.000 |  | Elementary flow | 007440-28-0 | Tl |  | Mass
db652d59-898e-46f3-acce-b28596c26dc7 | Thallium |  | Elementary flows/Emission to water/fresh water | 00.00.000 |  | Elementary flow | 007440-28-0 | Tl |  | Mass
86ad9346-536d-4acb-a318-45e08ec98448 | Thallium |  | Elementary flows/Resource/in ground | 00.00.000 |  | Elementary flow | 007440-28-0 |  |  | Mass
6f6a682f-7fa0-4b84-9fff-8c35aeea6b92 | Thallium |  | Elementary flows/Emission to water/fossil- | 00.00.000 |  | Elementary flow | 007440-28-0 | Tl |  | Mass
d9008a06-991c-4acc-a33e-5483ffd2491e | Thallium |  | Elementary flows/Emission to water/surface water | 00.00.000 |  | Elementary flow | 007440-28-0 | Tl |  | Mass
f2f1a5eb-de1e-42fe-ad80-60a255185ba9 | Thallium |  | Elementary flows/Emission to air/low population density, long-term | 00.00.000 |  | Elementary flow | 007440-28-0 | Tl |  | Mass
7ae387da-8a0f-4931-97d4-49e93c0f5482 | Thallium |  | Elementary flows/Emission to water/ocean | 00.00.000 |  | Elementary flow | 007440-28-0 | Tl |  | Mass
7e9baf19-8fa4-49c6-a3c2-2e875217e60b | Thallium |  | Elementary flows/Emission to water/ground water, long-term | 00.00.000 |  | Elementary flow | 007440-28-0 | Tl |  | Mass
91f895af-5063-4291-a255-0a2ce7708c4a | Thallium |  | Elementary flows/Emission to water/river | 00.00.000 |  | Elementary flow | 007440-28-0 | Tl |  | Mass
51814700-587c-4915-9ed2-c5a644f831d3 | Thallium |  | Elementary flows/Emission to soil/forestry | 00.00.000 |  | Elementary flow | 007440-28-0 | Tl |  | Mass
32fccda4-0d99-40ab-b65f-c7203080b62b | Thallium |  | Elementary flows/Emission to water/unspecified | 00.00.000 |  | Elementary flow | 007440-28-0 | Tl |  | Mass
7da26881-518f-4b1b-87bf-7d1f633a7c1a | Thallium |  | Elementary flows/Emission to water/ground water | 00.00.000 |  | Elementary flow | 007440-28-0 | Tl |  | Mass
59e21ae4-bd67-45f4-8000-1f46e37f5e1c | Thallium compounds |  | Elementary flows/Emission to air/high population density | 00.00.000 |  | Elementary flow |  |  |  | Mass
650b41c6-2b53-423f-bf4d-bc463f6ab4ee | Thallium compounds |  | Elementary flows/Emission to soil/industrial | 00.00.000 |  | Elementary flow |  |  |  | Mass
9f545acd-a998-3f6a-9b22-09953dda3b13 | Thallium compounds |  | Elementary flows/Emission to soil/agricultural | 00.00.000 |  | Elementary flow |  |  |  | Mass
9885c571-9bde-4e3a-8a14-e94863da1687 | Thallium compounds |  | Elementary flows/Emission to soil/unspecified | 00.00.000 |  | Elementary flow |  |  |  | Mass
6ede0600-91f5-45a0-a07d-32007ce730c2 | Thallium compounds |  | Elementary flows/Emission to air/low population density | 00.00.000 |  | Elementary flow |  |  |  | Mass
82b832f8-f572-4bd2-a806-42f706c22d68 | Thallium compounds |  | Elementary flows/Emission to air/unspecified | 00.00.000 |  | Elementary flow |  |  |  | Mass
29506feb-0616-38b7-8db6-7dd2ee5a1d7a | Thallium compounds |  | Elementary flows/Emission to water/ocean | 00.00.000 |  | Elementary flow |  |  |  | Mass
6c58940f-5123-462c-9ff4-9298ef9a7ba2 | Thallium compounds |  | Elementary flows/Emission to water/unspecified | 00.00.000 |  | Elementary flow |  |  |  | Mass
01214249-c582-30ba-91ea-00b01de8d705 | Thallium sulfate |  | Elementary flows/Emission to soil/unspecified | 00.00.000 |  | Elementary flow | 007446-18-6 |  |  | Mass
b28fbd92-f03b-303a-a7ee-809b741ffa87 | Thanite |  | Elementary flows/Emission to air/lower stratosphere + upper troposphere | 00.00.000 |  | Elementary flow | 000115-31-1 |  |  | Mass
93fe110d-6d74-36de-aecf-1d0afe7ec722 | Thanite |  | Elementary flows/Emission to air/high population density | 00.00.000 |  | Elementary flow | 000115-31-1 |  |  | Mass
949cf974-1e76-3c61-9d1b-b17c74508722 | Thanite |  | Elementary flows/Emission to soil/industrial | 00.00.000 |  | Elementary flow | 000115-31-1 |  |  | Mass
c7323cb3-7478-3407-a14c-07efbc7fdd6a | Thanite |  | Elementary flows/Emission to soil/agricultural | 00.00.000 |  | Elementary flow | 000115-31-1 |  |  | Mass
6502c629-3c08-4aa5-a8ad-7c8d17cac4ca | THANITE |  | Elementary flows/Emission to soil/unspecified | 00.00.000 |  | Elementary flow | 000115-31-1 |  |  | Mass
b3c17ab1-5699-3d02-8814-014385c3f0e8 | Thanite |  | Elementary flows/Emission to air/indoor | 00.00.000 |  | Elementary flow | 000115-31-1 |  |  | Mass
5438f2cb-f3f1-3056-a578-50d642c9786e | Thanite |  | Elementary flows/Emission to air/low population density | 00.00.000 |  | Elementary flow | 000115-31-1 |  |  | Mass
9b34bf60-3337-344d-ad74-b10171829656 | Thanite |  | Elementary flows/Emission to air/unspecified | 00.00.000 |  | Elementary flow | 000115-31-1 |  |  | Mass
86daafd8-c0ea-3dbc-9e35-4c9d1f370b5d | Thanite |  | Elementary flows/Emission to air/low population density, long-term | 00.00.000 |  | Elementary flow | 000115-31-1 |  |  | Mass
c338c67d-e6e9-3bc7-9f66-1015e292e484 | Thanite |  | Elementary flows/Emission to water/ocean | 00.00.000 |  | Elementary flow | 000115-31-1 |  |  | Mass
e891d75b-9898-39bf-825c-ca9e4825caed | Thanite |  | Elementary flows/Emission to water/ground water, long-term | 00.00.000 |  | Elementary flow | 000115-31-1 |  |  | Mass
8433b709-ba2b-3033-a27b-1368758a1ad3 | Thanite |  | Elementary flows/Emission to water/river | 00.00.000 |  | Elementary flow | 000115-31-1 |  |  | Mass
1b4da291-9ef4-33b2-a330-ebbed1c98cc8 | Thanite |  | Elementary flows/Emission to soil/forestry | 00.00.000 |  | Elementary flow | 000115-31-1 |  |  | Mass
dc6ed7ed-b8f7-3703-820f-933f191576be | Thanite |  | Elementary flows/Emission to water/unspecified | 00.00.000 |  | Elementary flow | 000115-31-1 |  |  | Mass
48c7c833-204f-3651-9519-87943c66be38 | Thenyldiamine |  | Elementary flows/Emission to air/lower stratosphere + upper troposphere | 00.00.000 |  | Elementary flow | 000091-79-2 |  |  | Mass
870eb62f-776b-3d7b-bce8-85289d560a54 | Thenyldiamine |  | Elementary flows/Emission to air/high population density | 00.00.000 |  | Elementary flow | 000091-79-2 |  |  | Mass
20f65738-a94e-3e10-b01b-b42b84535e72 | Thenyldiamine |  | Elementary flows/Emission to soil/agricultural | 00.00.000 |  | Elementary flow | 000091-79-2 |  |  | Mass
e5c315c8-ba88-3528-a4ea-7b43ffbfde09 | Thenyldiamine |  | Elementary flows/Emission to soil/unspecified | 00.00.000 |  | Elementary flow | 000091-79-2 |  |  | Mass
e02b8d3e-e025-3cd0-bd39-5b61677b17ac | Thenyldiamine |  | Elementary flows/Emission to air/indoor | 00.00.000 |  | Elementary flow | 000091-79-2 |  |  | Mass
31494f7d-45b7-3f4e-9a46-c0ad9f737535 | Thenyldiamine |  | Elementary flows/Emission to air/low population density | 00.00.000 |  | Elementary flow | 000091-79-2 |  |  | Mass
115afeec-9728-31bc-bab3-2db8c2fd1338 | Thenyldiamine |  | Elementary flows/Emission to air/unspecified | 00.00.000 |  | Elementary flow | 000091-79-2 |  |  | Mass
dbdd8bef-1472-3a3a-8051-d79513ba84da | Thenyldiamine |  | Elementary flows/Emission to air/low population density, long-term | 00.00.000 |  | Elementary flow | 000091-79-2 |  |  | Mass
eb7ec1ca-b003-3972-8562-39e2b4e64b74 | Thenyldiamine |  | Elementary flows/Emission to water/ocean | 00.00.000 |  | Elementary flow | 000091-79-2 |  |  | Mass
0e493830-84b8-39ee-bae2-de85323543b1 | Thenyldiamine |  | Elementary flows/Emission to water/unspecified | 00.00.000 |  | Elementary flow | 000091-79-2 |  |  | Mass
89d626f4-fcd9-360a-ba5b-4b2971380381 | Theophylline |  | Elementary flows/Emission to air/lower stratosphere + upper troposphere | 00.00.000 |  | Elementary flow | 000058-55-9 |  |  | Mass
c6a52b87-734f-3a3b-bf8e-fdd3dff62fc1 | Theophylline |  | Elementary flows/Emission to air/high population density | 00.00.000 |  | Elementary flow | 000058-55-9 |  |  | Mass
000080c6-0c78-3cf1-b49a-ef60e1cac45d | Theophylline |  | Elementary flows/Emission to soil/agricultural | 00.00.000 |  | Elementary flow | 000058-55-9 |  |  | Mass
b63b4738-241e-351a-bd76-acb0364ca9f1 | Theophylline |  | Elementary flows/Emission to soil/unspecified | 00.00.000 |  | Elementary flow | 000058-55-9 |  |  | Mass
67a34134-93e0-3cac-9bf9-9bfe84396c58 | Theophylline |  | Elementary flows/Emission to air/indoor | 00.00.000 |  | Elementary flow | 000058-55-9 |  |  | Mass
667445af-96be-3829-b563-8eedfb2911be | Theophylline |  | Elementary flows/Emission to air/low population density | 00.00.000 |  | Elementary flow | 000058-55-9 |  |  | Mass
cbe2699b-358e-3d0b-9ce9-b53c73deee92 | Theophylline |  | Elementary flows/Emission to air/unspecified | 00.00.000 |  | Elementary flow | 000058-55-9 |  |  | Mass
067fed3e-1f94-37eb-b359-1c4c597abc54 | Theophylline |  | Elementary flows/Emission to air/low population density, long-term | 00.00.000 |  | Elementary flow | 000058-55-9 |  |  | Mass
708ea623-8ddf-37fa-b9f6-f1a6f63d0a3a | Theophylline |  | Elementary flows/Emission to water/ocean | 00.00.000 |  | Elementary flow | 000058-55-9 |  |  | Mass
fced6667-048f-3ee2-b305-44aeae598d2e | Theophylline |  | Elementary flows/Emission to water/unspecified | 00.00.000 |  | Elementary flow | 000058-55-9 |  |  | Mass
00437a54-1662-3785-8f9d-69a9d5169cdc | Thermally polluted water |  | Elementary flows/Emission to water/unspecified | 00.00.000 |  | Elementary flow |  |  |  | Mass
f3f7dc93-e4ad-4e63-877c-73b5d3ee7dc5 | Thiabendazole |  | Elementary flows/Emission to air/lower stratosphere + upper troposphere | 00.00.000 |  | Elementary flow | 000148-79-8 |  |  | Mass
58bcf74c-1f26-413e-ad50-f7c2c9542ad7 | Thiabendazole |  | Elementary flows/Emission to water/river, long-term | 00.00.000 |  | Elementary flow | 000148-79-8 |  |  | Mass
27de01e3-4d52-488b-a78e-e7dd955c4489 | Thiabendazole |  | Elementary flows/Emission to air/high population density | 00.00.000 |  | Elementary flow | 000148-79-8 |  |  | Mass
5e2024d0-54c6-4eea-a23a-948f07ac5d4b | Thiabendazole |  | Elementary flows/Emission to soil/industrial | 00.00.000 |  | Elementary flow | 000148-79-8 |  |  | Mass
253ae380-9c30-4baa-b2d0-e268306ea032 | Thiabendazole |  | Elementary flows/Emission to water/lake | 00.00.000 |  | Elementary flow | 000148-79-8 |  |  | Mass
8cf5d1b8-12f1-4603-bc99-10b0f8a10e9f | Thiabendazole |  | Elementary flows/Emission to soil/agricultural | 00.00.000 |  | Elementary flow | 000148-79-8 |  |  | Mass
7d21977f-97ab-453b-8b86-04394008a00a | Thiabendazole |  | Elementary flows/Emission to water/fresh water, long-term | 00.00.000 |  | Elementary flow | 000148-79-8 |  |  | Mass
2dae6b5c-af6f-4544-be34-862a2d52bdfe | Thiabendazole |  | Elementary flows/Emission to soil/unspecified | 00.00.000 |  | Elementary flow | 000148-79-8 |  |  | Mass
2cdeabc6-9d27-388c-9c30-f720b8f90a34 | Thiabendazole |  | Elementary flows/Emission to air/indoor | 00.00.000 |  | Elementary flow | 000148-79-8 |  |  | Mass
12086f0f-055a-4053-b108-ab408ff422f5 | Thiabendazole |  | Elementary flows/Emission to air/low population density | 00.00.000 |  | Elementary flow | 000148-79-8 |  |  | Mass
11efa49b-8d01-4f57-b787-95135d528476 | Thiabendazole |  | Elementary flows/Emission to air/unspecified | 00.00.000 |  | Elementary flow | 000148-79-8 |  |  | Mass
ae6495e2-27cb-4e63-801f-532b65f05f6c | Thiabendazole |  | Elementary flows/Emission to water/fresh water | 00.00.000 |  | Elementary flow | 000148-79-8 |  |  | Mass
cf72baaa-c0c5-4539-aad0-c57706dc915e | Thiabendazole |  | Elementary flows/Emission to water/fossil- | 00.00.000 |  | Elementary flow | 000148-79-8 |  |  | Mass
648dd9c6-7e45-43cb-a1cf-a6bf9f8f6031 | Thiabendazole |  | Elementary flows/Emission to air/low population density, long-term | 00.00.000 |  | Elementary flow | 000148-79-8 |  |  | Mass
b7263539-0dfa-4c8e-9857-ecc1d40bc71c | Thiabendazole |  | Elementary flows/Emission to water/ocean | 00.00.000 |  | Elementary flow | 000148-79-8 |  |  | Mass
6a10c090-b024-45c6-a5c3-f5255806c206 | Thiabendazole |  | Elementary flows/Emission to water/ground water, long-term | 00.00.000 |  | Elementary flow | 000148-79-8 |  |  | Mass
e6eb051d-eec6-443b-80db-86c3841a9c0a | Thiabendazole |  | Elementary flows/Emission to water/river | 00.00.000 |  | Elementary flow | 000148-79-8 |  |  | Mass
20f19416-9f33-4ffe-b576-908422b051f3 | Thiabendazole |  | Elementary flows/Emission to soil/forestry | 00.00.000 |  | Elementary flow | 000148-79-8 |  |  | Mass
b09d3a47-a72e-448b-8ce9-a32eee3fa7ff | Thiabendazole |  | Elementary flows/Emission to water/unspecified | 00.00.000 |  | Elementary flow | 000148-79-8 |  |  | Mass
88f5012c-5f64-4dd4-a3dc-30f603d74b79 | Thiabendazole |  | Elementary flows/Emission to water/ground water | 00.00.000 |  | Elementary flow | 000148-79-8 |  |  | Mass
d2d4d2fa-53ca-4190-8988-0d1a507fba7b | Thiacloprid |  | Elementary flows/Emission to soil/industrial | 00.00.000 |  | Elementary flow | 111988-49-9 |  |  | Mass
44fee537-09b3-4ba9-8219-9eea2dbb8616 | Thiacloprid |  | Elementary flows/Emission to soil/agricultural | 00.00.000 |  | Elementary flow | 111988-49-9 |  |  | Mass
0a401bb8-60dd-35ac-a962-5cc724124dc2 | Thiacloprid |  | Elementary flows/Emission to soil/unspecified | 00.00.000 |  | Elementary flow | 111988-49-9 |  |  | Mass
c083aea6-b9ae-4b1d-a1f7-114a77973000 | Thiacloprid |  | Elementary flows/Emission to soil/forestry | 00.00.000 |  | Elementary flow | 111988-49-9 |  |  | Mass
490f30a0-86d4-3cfe-9e68-7e8b7465b1a9 | Thiadiazole, 2-amino-5-(5-nitro-2-furyl)-1,3,4- |  | Elementary flows/Emission to air/lower stratosphere + upper troposphere | 00.00.000 |  | Elementary flow | 000712-68-5 |  |  | Mass
49f41b02-ba7b-385a-b272-873eb798a990 | Thiadiazole, 2-amino-5-(5-nitro-2-furyl)-1,3,4- |  | Elementary flows/Emission to water/river, long-term | 00.00.000 |  | Elementary flow | 000712-68-5 |  |  | Mass
4f742c28-33e3-352a-a2ca-dbf53c012f35 | Thiadiazole, 2-amino-5-(5-nitro-2-furyl)-1,3,4- |  | Elementary flows/Emission to air/high population density | 00.00.000 |  | Elementary flow | 000712-68-5 |  |  | Mass
4e128bef-0347-3e41-b613-3af79157e346 | Thiadiazole, 2-amino-5-(5-nitro-2-furyl)-1,3,4- |  | Elementary flows/Emission to soil/industrial | 00.00.000 |  | Elementary flow | 000712-68-5 |  |  | Mass
c41094be-8384-3d03-ae8d-7eb340331438 | Thiadiazole, 2-amino-5-(5-nitro-2-furyl)-1,3,4- |  | Elementary flows/Emission to water/lake | 00.00.000 |  | Elementary flow | 000712-68-5 |  |  | Mass
fe056b1d-bb9c-357c-909f-a9bf23a68d73 | Thiadiazole, 2-amino-5-(5-nitro-2-furyl)-1,3,4- |  | Elementary flows/Emission to soil/agricultural | 00.00.000 |  | Elementary flow | 000712-68-5 |  |  | Mass
bfae0cd1-0bc1-39aa-9348-0fb24cca3f0d | Thiadiazole, 2-amino-5-(5-nitro-2-furyl)-1,3,4- |  | Elementary flows/Emission to soil/unspecified | 00.00.000 |  | Elementary flow | 000712-68-5 |  |  | Mass
50b6cff3-2661-3d33-9fcf-580b87a2ca8c | Thiadiazole, 2-amino-5-(5-nitro-2-furyl)-1,3,4- |  | Elementary flows/Emission to air/indoor | 00.00.000 |  | Elementary flow | 000712-68-5 |  |  | Mass
a6d2437e-f971-36a7-99cc-749bd35e0f8f | Thiadiazole, 2-amino-5-(5-nitro-2-furyl)-1,3,4- |  | Elementary flows/Emission to air/low population density | 00.00.000 |  | Elementary flow | 000712-68-5 |  |  | Mass
352bde28-63f6-3077-a30d-11d494202ea4 | Thiadiazole, 2-amino-5-(5-nitro-2-furyl)-1,3,4- |  | Elementary flows/Emission to air/unspecified | 00.00.000 |  | Elementary flow | 000712-68-5 |  |  | Mass
294251d1-7401-3d9e-848e-4a533cd30d91 | Thiadiazole, 2-amino-5-(5-nitro-2-furyl)-1,3,4- |  | Elementary flows/Emission to air/low population density, long-term | 00.00.000 |  | Elementary flow | 000712-68-5 |  |  | Mass
bb023e84-8a6d-3b4b-9010-eeedff96ee27 | Thiadiazole, 2-amino-5-(5-nitro-2-furyl)-1,3,4- |  | Elementary flows/Emission to water/ocean | 00.00.000 |  | Elementary flow | 000712-68-5 |  |  | Mass
79e3951c-f1e1-3633-a983-b975a2af3055 | Thiadiazole, 2-amino-5-(5-nitro-2-furyl)-1,3,4- |  | Elementary flows/Emission to water/ground water, long-term | 00.00.000 |  | Elementary flow | 000712-68-5 |  |  | Mass
5d458479-6c1d-3e11-9cec-548a43724ddf | Thiadiazole, 2-amino-5-(5-nitro-2-furyl)-1,3,4- |  | Elementary flows/Emission to water/river | 00.00.000 |  | Elementary flow | 000712-68-5 |  |  | Mass
593762bf-4e9a-336e-9f2d-201d6ac9f7cb | Thiadiazole, 2-amino-5-(5-nitro-2-furyl)-1,3,4- |  | Elementary flows/Emission to soil/forestry | 00.00.000 |  | Elementary flow | 000712-68-5 |  |  | Mass
4b7354eb-2715-3112-9bd6-ecc69348bea2 | Thiadiazole, 2-amino-5-(5-nitro-2-furyl)-1,3,4- |  | Elementary flows/Emission to water/unspecified | 00.00.000 |  | Elementary flow | 000712-68-5 |  |  | Mass
e1fa2ffc-aae4-310d-aaae-3f73cbc8d340 | Thiadiazole, 2-amino-5-(5-nitro-2-furyl)-1,3,4- |  | Elementary flows/Emission to water/ground water | 00.00.000 |  | Elementary flow | 000712-68-5 |  |  | Mass
7d1bfa26-8192-3a2f-8186-c4f39b3e0df1 | Thiamethoxam |  | Elementary flows/Emission to soil/industrial | 00.00.000 |  | Elementary flow | 153719-23-4 |  |  | Mass
9a8e2785-9175-4818-83ae-fc394e2d695a | Thiamethoxam |  | Elementary flows/Emission to soil/agricultural | 00.00.000 |  | Elementary flow | 153719-23-4 | C8H10ClN5O3S |  | Mass
ebb66b1a-3733-3076-af07-4f29affd06e5 | Thiamethoxam |  | Elementary flows/Emission to soil/unspecified | 00.00.000 |  | Elementary flow | 153719-23-4 |  |  | Mass
0c4044b4-dbab-4294-a5bc-6663b6172636 | Thiamethoxam |  | Elementary flows/Emission to air/unspecified | 00.00.000 |  | Elementary flow | 153719-23-4 | C8H10ClN5O3S |  | Mass
312e67a8-cb1d-499d-917f-2e695bfa45fc | Thiamethoxam |  | Elementary flows/Emission to water/unspecified | 00.00.000 |  | Elementary flow | 153719-23-4 | C8H10ClN5O3S |  | Mass
653b8443-1c69-3ab4-99bc-eb22fdbf2463 | Thiamethoxam |  | Emissions to water/groundwater | 00.00.000 |  | Elementary flow |  |  |  | Mass
46411879-6cfa-372b-addf-7898fef85cf4 | Thiamethoxam |  | Emissions to water/river | 00.00.000 |  | Elementary flow |  |  |  | Mass
2c27aae4-0519-31f1-930c-4209bccf67f5 | Thiamphenicol |  | Elementary flows/Emission to air/lower stratosphere + upper troposphere | 00.00.000 |  | Elementary flow | 015318-45-3 |  |  | Mass
2b1cf35b-e78a-3ddc-9d64-c0712f47d89c | Thiamphenicol |  | Elementary flows/Emission to air/high population density | 00.00.000 |  | Elementary flow | 015318-45-3 |  |  | Mass
35b99107-1818-3c79-8bed-2c9f2ea73e98 | Thiamphenicol |  | Elementary flows/Emission to soil/agricultural | 00.00.000 |  | Elementary flow | 015318-45-3 |  |  | Mass
9e52b982-42a4-3fd5-a708-ac1605b519f2 | Thiamphenicol |  | Elementary flows/Emission to soil/unspecified | 00.00.000 |  | Elementary flow | 015318-45-3 |  |  | Mass
ab5a7e82-b280-3816-807b-d968c62a312d | Thiamphenicol |  | Elementary flows/Emission to air/indoor | 00.00.000 |  | Elementary flow | 015318-45-3 |  |  | Mass
9f26954c-4859-3cae-a79f-6ab599708150 | Thiamphenicol |  | Elementary flows/Emission to air/low population density | 00.00.000 |  | Elementary flow | 015318-45-3 |  |  | Mass
c1c2654d-af82-35b9-84e3-e01e89f000d0 | Thiamphenicol |  | Elementary flows/Emission to air/unspecified | 00.00.000 |  | Elementary flow | 015318-45-3 |  |  | Mass
1a006207-5f82-3527-b33e-23bbc41a2f5d | Thiamphenicol |  | Elementary flows/Emission to air/low population density, long-term | 00.00.000 |  | Elementary flow | 015318-45-3 |  |  | Mass
fa91b0ea-0481-39b2-b073-54e06523f759 | Thiamphenicol |  | Elementary flows/Emission to water/ocean | 00.00.000 |  | Elementary flow | 015318-45-3 |  |  | Mass
27b4b227-d70a-30e5-8c9f-228f3c6429be | Thiamphenicol |  | Elementary flows/Emission to water/unspecified | 00.00.000 |  | Elementary flow | 015318-45-3 |  |  | Mass
c78ff048-5f8b-330e-8a82-796338664e4d | Thiazafluron |  | Elementary flows/Emission to air/lower stratosphere + upper troposphere | 00.00.000 |  | Elementary flow | 025366-23-8 |  |  | Mass
6eb40842-9304-3ee2-b848-e0de3ef86abf | Thiazafluron |  | Elementary flows/Emission to air/high population density | 00.00.000 |  | Elementary flow | 025366-23-8 |  |  | Mass
6fee6f17-6f43-3329-8609-1104ab6c36a4 | Thiazafluron |  | Elementary flows/Emission to soil/industrial | 00.00.000 |  | Elementary flow | 025366-23-8 |  |  | Mass
8bfaa48a-e07d-3912-96ab-63ee4fb73809 | Thiazafluron |  | Elementary flows/Emission to soil/agricultural | 00.00.000 |  | Elementary flow | 025366-23-8 |  |  | Mass
5f642c7f-d084-434c-8b8c-342bf132e27a | THIAZAFLURON |  | Elementary flows/Emission to soil/unspecified | 00.00.000 |  | Elementary flow | 025366-23-8 |  |  | Mass
2a00fb1b-b2c7-3ef5-9065-901f780cdee5 | Thiazafluron |  | Elementary flows/Emission to air/indoor | 00.00.000 |  | Elementary flow | 025366-23-8 |  |  | Mass
c34f31fb-a227-3e37-a522-dbce2ab2b34b | Thiazafluron |  | Elementary flows/Emission to air/low population density | 00.00.000 |  | Elementary flow | 025366-23-8 |  |  | Mass
57ae9827-260c-3c85-ba27-00d5a9558821 | Thiazafluron |  | Elementary flows/Emission to air/unspecified | 00.00.000 |  | Elementary flow | 025366-23-8 |  |  | Mass
366ef479-e807-3460-8c8b-1d47cf9a79ce | Thiazafluron |  | Elementary flows/Emission to air/low population density, long-term | 00.00.000 |  | Elementary flow | 025366-23-8 |  |  | Mass
bb3077a7-541a-3713-af2b-d968038a091a | Thiazafluron |  | Elementary flows/Emission to water/ocean | 00.00.000 |  | Elementary flow | 025366-23-8 |  |  | Mass
a7e464a4-f105-3a1a-9074-329e7de8b35b | Thiazafluron |  | Elementary flows/Emission to water/ground water, long-term | 00.00.000 |  | Elementary flow | 025366-23-8 |  |  | Mass
04d59879-0b0a-3576-9c64-95b13dfe2f4e | Thiazafluron |  | Elementary flows/Emission to water/river | 00.00.000 |  | Elementary flow | 025366-23-8 |  |  | Mass
fede4eb1-c17c-34fc-8929-387b4515a0e9 | Thiazafluron |  | Elementary flows/Emission to soil/forestry | 00.00.000 |  | Elementary flow | 025366-23-8 |  |  | Mass
f84f2c60-5f38-394d-abf0-c5a0df6a1891 | Thiazafluron |  | Elementary flows/Emission to water/unspecified | 00.00.000 |  | Elementary flow | 025366-23-8 |  |  | Mass
58636042-23dc-32f9-a08d-ed81adaad9e1 | Thiazole, 2-(thiocyanatemethylthio)benzo- |  | Elementary flows/Emission to air/indoor | 00.00.000 |  | Elementary flow | 021564-17-0 |  |  | Mass
576dfc37-22d7-3900-a197-62d2f7ca78d0 | Thiazole, 2-amino-4-(5-nitro-2-furyl)- |  | Elementary flows/Emission to air/lower stratosphere + upper troposphere | 00.00.000 |  | Elementary flow | 038514-71-5 |  |  | Mass
d3ac9237-308a-3edd-8fb8-4436ca9ff7fd | Thiazole, 2-amino-4-(5-nitro-2-furyl)- |  | Elementary flows/Emission to water/river, long-term | 00.00.000 |  | Elementary flow | 038514-71-5 |  |  | Mass
e7724519-e685-3f0f-aefc-a362008ed6fb | Thiazole, 2-amino-4-(5-nitro-2-furyl)- |  | Elementary flows/Emission to air/high population density | 00.00.000 |  | Elementary flow | 038514-71-5 |  |  | Mass
ee06ee55-acc0-3f8a-a183-6ff50b766247 | Thiazole, 2-amino-4-(5-nitro-2-furyl)- |  | Elementary flows/Emission to soil/industrial | 00.00.000 |  | Elementary flow | 038514-71-5 |  |  | Mass
b0382eb3-ecde-3ba1-8347-bdf1b422a9ec | Thiazole, 2-amino-4-(5-nitro-2-furyl)- |  | Elementary flows/Emission to water/lake | 00.00.000 |  | Elementary flow | 038514-71-5 |  |  | Mass
82946865-f7e3-3166-9539-7957ca761649 | Thiazole, 2-amino-4-(5-nitro-2-furyl)- |  | Elementary flows/Emission to soil/agricultural | 00.00.000 |  | Elementary flow | 038514-71-5 |  |  | Mass
7b80cfdf-b924-3e77-bf0b-d913d87af08e | Thiazole, 2-amino-4-(5-nitro-2-furyl)- |  | Elementary flows/Emission to soil/unspecified | 00.00.000 |  | Elementary flow | 038514-71-5 |  |  | Mass
e49e5c84-7bc3-3ea2-b744-cad22f14e42b | Thiazole, 2-amino-4-(5-nitro-2-furyl)- |  | Elementary flows/Emission to air/indoor | 00.00.000 |  | Elementary flow | 038514-71-5 |  |  | Mass
c93011f4-7934-3fd9-a039-7becb8b79d89 | Thiazole, 2-amino-4-(5-nitro-2-furyl)- |  | Elementary flows/Emission to air/low population density | 00.00.000 |  | Elementary flow | 038514-71-5 |  |  | Mass
764bc065-ce14-3761-8808-c85968d74a8c | Thiazole, 2-amino-4-(5-nitro-2-furyl)- |  | Elementary flows/Emission to air/unspecified | 00.00.000 |  | Elementary flow | 038514-71-5 |  |  | Mass
b5cc13ae-d700-3eb1-8af2-39cb0f820379 | Thiazole, 2-amino-4-(5-nitro-2-furyl)- |  | Elementary flows/Emission to air/low population density, long-term | 00.00.000 |  | Elementary flow | 038514-71-5 |  |  | Mass
0404fbf7-6c6b-3247-bb6e-0d82f617e4d4 | Thiazole, 2-amino-4-(5-nitro-2-furyl)- |  | Elementary flows/Emission to water/ocean | 00.00.000 |  | Elementary flow | 038514-71-5 |  |  | Mass
946fb762-7367-3ec5-9eb9-f0bc46f68602 | Thiazole, 2-amino-4-(5-nitro-2-furyl)- |  | Elementary flows/Emission to water/ground water, long-term | 00.00.000 |  | Elementary flow | 038514-71-5 |  |  | Mass
81aaa1b6-2748-36ef-9f8e-47a9e449cc1c | Thiazole, 2-amino-4-(5-nitro-2-furyl)- |  | Elementary flows/Emission to water/river | 00.00.000 |  | Elementary flow | 038514-71-5 |  |  | Mass
a525dbf1-2c41-3e16-b2e2-0cd074df182c | Thiazole, 2-amino-4-(5-nitro-2-furyl)- |  | Elementary flows/Emission to soil/forestry | 00.00.000 |  | Elementary flow | 038514-71-5 |  |  | Mass
4c4c023d-d02e-3d85-8621-dab72918467d | Thiazole, 2-amino-4-(5-nitro-2-furyl)- |  | Elementary flows/Emission to water/unspecified | 00.00.000 |  | Elementary flow | 038514-71-5 |  |  | Mass
bd1fa269-d8e0-3624-8cde-7b3ffa674d45 | Thiazole, 2-amino-4-(5-nitro-2-furyl)- |  | Elementary flows/Emission to water/ground water | 00.00.000 |  | Elementary flow | 038514-71-5 |  |  | Mass
8eeaf8de-93dd-3975-89e5-88f1c72538e5 | Thiazole, 2-amino-5-nitro- |  | Elementary flows/Emission to air/lower stratosphere + upper troposphere | 00.00.000 |  | Elementary flow | 000121-66-4 |  |  | Mass
4f27c888-d7dd-35a8-8106-520f0acdcc55 | Thiazole, 2-amino-5-nitro- |  | Elementary flows/Emission to water/river, long-term | 00.00.000 |  | Elementary flow | 000121-66-4 |  |  | Mass
f9e2ad92-0da7-3aed-a48e-40dfe83ebff9 | Thiazole, 2-amino-5-nitro- |  | Elementary flows/Emission to air/high population density | 00.00.000 |  | Elementary flow | 000121-66-4 |  |  | Mass
297bebd9-08e0-30bf-a2c0-b6fc28afcd90 | Thiazole, 2-amino-5-nitro- |  | Elementary flows/Emission to soil/industrial | 00.00.000 |  | Elementary flow | 000121-66-4 |  |  | Mass
4c5c66a3-5316-37b8-af8a-0886bace546d | Thiazole, 2-amino-5-nitro- |  | Elementary flows/Emission to water/lake | 00.00.000 |  | Elementary flow | 000121-66-4 |  |  | Mass
67e4042a-6eda-3d3d-bbf0-80c707cf3a8a | Thiazole, 2-amino-5-nitro- |  | Elementary flows/Emission to soil/agricultural | 00.00.000 |  | Elementary flow | 000121-66-4 |  |  | Mass
66bcc4b8-8927-39a2-8ac3-01ac3a4252ea | Thiazole, 2-amino-5-nitro- |  | Elementary flows/Emission to soil/unspecified | 00.00.000 |  | Elementary flow | 000121-66-4 |  |  | Mass
89d3f2c1-448c-3243-8cf8-83d7e3706b4e | Thiazole, 2-amino-5-nitro- |  | Elementary flows/Emission to air/indoor | 00.00.000 |  | Elementary flow | 000121-66-4 |  |  | Mass
b802cb9b-0a00-3207-b8cf-c63e34ce0d77 | Thiazole, 2-amino-5-nitro- |  | Elementary flows/Emission to air/low population density | 00.00.000 |  | Elementary flow | 000121-66-4 |  |  | Mass
99c6a6e7-b8b7-3c95-ba8f-9094d0666562 | Thiazole, 2-amino-5-nitro- |  | Elementary flows/Emission to air/unspecified | 00.00.000 |  | Elementary flow | 000121-66-4 |  |  | Mass
2cb383ce-d4c4-302d-966c-c2eaf8f37247 | Thiazole, 2-amino-5-nitro- |  | Elementary flows/Emission to air/low population density, long-term | 00.00.000 |  | Elementary flow | 000121-66-4 |  |  | Mass
e178e345-f602-35c6-a9a9-e3a7d0505395 | Thiazole, 2-amino-5-nitro- |  | Elementary flows/Emission to water/ocean | 00.00.000 |  | Elementary flow | 000121-66-4 |  |  | Mass
8d717026-6cdc-34af-8c6b-d6566f61ae52 | Thiazole, 2-amino-5-nitro- |  | Elementary flows/Emission to water/ground water, long-term | 00.00.000 |  | Elementary flow | 000121-66-4 |  |  | Mass
ffae9719-0263-3ee0-9728-7b1aff6a0f99 | Thiazole, 2-amino-5-nitro- |  | Elementary flows/Emission to water/river | 00.00.000 |  | Elementary flow | 000121-66-4 |  |  | Mass
410b152d-b358-39d5-bf4d-ce59f31c2754 | Thiazole, 2-amino-5-nitro- |  | Elementary flows/Emission to soil/forestry | 00.00.000 |  | Elementary flow | 000121-66-4 |  |  | Mass
bcb396ed-2e97-3cde-b30b-b84b92c6f54b | Thiazole, 2-amino-5-nitro- |  | Elementary flows/Emission to water/unspecified | 00.00.000 |  | Elementary flow | 000121-66-4 |  |  | Mass
43a05092-a72e-3238-a1f8-07e2ffc77c4a | Thiazole, 2-amino-5-nitro- |  | Elementary flows/Emission to water/ground water | 00.00.000 |  | Elementary flow | 000121-66-4 |  |  | Mass
c33fcfb0-65e6-3c19-aaee-93e9338751a3 | Thiazole, 2-hydrazino-4-(5-nitro-2-furyl)- |  | Elementary flows/Emission to air/lower stratosphere + upper troposphere | 00.00.000 |  | Elementary flow | 026049-68-3 |  |  | Mass
455b4072-9472-3026-b0cc-a634447eaeee | Thiazole, 2-hydrazino-4-(5-nitro-2-furyl)- |  | Elementary flows/Emission to water/river, long-term | 00.00.000 |  | Elementary flow | 026049-68-3 |  |  | Mass
aa636d5d-c8c4-3600-8503-ac86ce8b92c9 | Thiazole, 2-hydrazino-4-(5-nitro-2-furyl)- |  | Elementary flows/Emission to air/high population density | 00.00.000 |  | Elementary flow | 026049-68-3 |  |  | Mass
f9d64daf-8fe0-3f71-a47d-e71617b40d59 | Thiazole, 2-hydrazino-4-(5-nitro-2-furyl)- |  | Elementary flows/Emission to soil/industrial | 00.00.000 |  | Elementary flow | 026049-68-3 |  |  | Mass
2bfa8c80-07ab-3d03-bd85-d96fafbcad81 | Thiazole, 2-hydrazino-4-(5-nitro-2-furyl)- |  | Elementary flows/Emission to water/lake | 00.00.000 |  | Elementary flow | 026049-68-3 |  |  | Mass
b18322bd-72b3-3d52-9842-c5ffa9dc52a5 | Thiazole, 2-hydrazino-4-(5-nitro-2-furyl)- |  | Elementary flows/Emission to soil/agricultural | 00.00.000 |  | Elementary flow | 026049-68-3 |  |  | Mass
1af86eac-1180-310a-a1ce-b4f9ef03b856 | Thiazole, 2-hydrazino-4-(5-nitro-2-furyl)- |  | Elementary flows/Emission to soil/unspecified | 00.00.000 |  | Elementary flow | 026049-68-3 |  |  | Mass
a7b12345-da8a-3540-aa33-a1d8a1f73fa0 | Thiazole, 2-hydrazino-4-(5-nitro-2-furyl)- |  | Elementary flows/Emission to air/indoor | 00.00.000 |  | Elementary flow | 026049-68-3 |  |  | Mass
7497d08a-3791-3c5f-acc0-09ed4d7892b8 | Thiazole, 2-hydrazino-4-(5-nitro-2-furyl)- |  | Elementary flows/Emission to air/low population density | 00.00.000 |  | Elementary flow | 026049-68-3 |  |  | Mass
80d65a54-34f6-39f6-ae4c-bc31a8f95a94 | Thiazole, 2-hydrazino-4-(5-nitro-2-furyl)- |  | Elementary flows/Emission to air/unspecified | 00.00.000 |  | Elementary flow | 026049-68-3 |  |  | Mass
0d23684b-b774-3909-9df6-b60e55b96b74 | Thiazole, 2-hydrazino-4-(5-nitro-2-furyl)- |  | Elementary flows/Emission to air/low population density, long-term | 00.00.000 |  | Elementary flow | 026049-68-3 |  |  | Mass
7723c8ea-26ff-3381-b996-333430ed6579 | Thiazole, 2-hydrazino-4-(5-nitro-2-furyl)- |  | Elementary flows/Emission to water/ocean | 00.00.000 |  | Elementary flow | 026049-68-3 |  |  | Mass
f9c2069b-efc6-30bf-b606-a0e25cc5ae62 | Thiazole, 2-hydrazino-4-(5-nitro-2-furyl)- |  | Elementary flows/Emission to water/ground water, long-term | 00.00.000 |  | Elementary flow | 026049-68-3 |  |  | Mass
7dd402ae-e345-32ad-8e9a-95857fd15777 | Thiazole, 2-hydrazino-4-(5-nitro-2-furyl)- |  | Elementary flows/Emission to water/river | 00.00.000 |  | Elementary flow | 026049-68-3 |  |  | Mass
e003c400-e68f-32d8-8262-234c0e22dd4d | Thiazole, 2-hydrazino-4-(5-nitro-2-furyl)- |  | Elementary flows/Emission to soil/forestry | 00.00.000 |  | Elementary flow | 026049-68-3 |  |  | Mass
1d91a052-3574-3596-ac32-715e87239e54 | Thiazole, 2-hydrazino-4-(5-nitro-2-furyl)- |  | Elementary flows/Emission to water/unspecified | 00.00.000 |  | Elementary flow | 026049-68-3 |  |  | Mass
8361fd72-a72d-3e08-933a-ee68d58c2eb1 | Thiazole, 2-hydrazino-4-(5-nitro-2-furyl)- |  | Elementary flows/Emission to water/ground water | 00.00.000 |  | Elementary flow | 026049-68-3 |  |  | Mass
73eaa0e4-c1c2-3a48-87a5-84e8dbfc7d2d | Thiazole, 2-hydrazino-4-(p-aminophenyl)- |  | Elementary flows/Emission to air/lower stratosphere + upper troposphere | 00.00.000 |  | Elementary flow | 026049-71-8 |  |  | Mass
8e4fc143-84b7-382b-8205-fb317aec394e | Thiazole, 2-hydrazino-4-(p-aminophenyl)- |  | Elementary flows/Emission to water/river, long-term | 00.00.000 |  | Elementary flow | 026049-71-8 |  |  | Mass
43c0973b-9656-3998-9e3f-28e803b74a09 | Thiazole, 2-hydrazino-4-(p-aminophenyl)- |  | Elementary flows/Emission to air/high population density | 00.00.000 |  | Elementary flow | 026049-71-8 |  |  | Mass
3f3209fa-e7b5-331c-b26b-617e815cd1e4 | Thiazole, 2-hydrazino-4-(p-aminophenyl)- |  | Elementary flows/Emission to soil/industrial | 00.00.000 |  | Elementary flow | 026049-71-8 |  |  | Mass
ca975e10-872e-3586-8f36-09638b258c9f | Thiazole, 2-hydrazino-4-(p-aminophenyl)- |  | Elementary flows/Emission to water/lake | 00.00.000 |  | Elementary flow | 026049-71-8 |  |  | Mass
34e44a64-5b1e-39fa-9461-ea819a41074d | Thiazole, 2-hydrazino-4-(p-aminophenyl)- |  | Elementary flows/Emission to soil/agricultural | 00.00.000 |  | Elementary flow | 026049-71-8 |  |  | Mass
185ab733-9f4d-31e1-a806-fb5b5e009839 | Thiazole, 2-hydrazino-4-(p-aminophenyl)- |  | Elementary flows/Emission to soil/unspecified | 00.00.000 |  | Elementary flow | 026049-71-8 |  |  | Mass
34378faf-61e7-3b5c-b1b0-f592eb46c5bc | Thiazole, 2-hydrazino-4-(p-aminophenyl)- |  | Elementary flows/Emission to air/indoor | 00.00.000 |  | Elementary flow | 026049-71-8 |  |  | Mass
d4f8f411-795e-3107-9028-73f1de357c89 | Thiazole, 2-hydrazino-4-(p-aminophenyl)- |  | Elementary flows/Emission to air/low population density | 00.00.000 |  | Elementary flow | 026049-71-8 |  |  | Mass
fd97a179-42e7-3261-901b-9b25a08cec46 | Thiazole, 2-hydrazino-4-(p-aminophenyl)- |  | Elementary flows/Emission to air/unspecified | 00.00.000 |  | Elementary flow | 026049-71-8 |  |  | Mass
8b4f5cd4-6f54-3650-88a4-03c99e97045a | Thiazole, 2-hydrazino-4-(p-aminophenyl)- |  | Elementary flows/Emission to air/low population density, long-term | 00.00.000 |  | Elementary flow | 026049-71-8 |  |  | Mass
ba29a3bd-3911-38be-975e-6f5bac45be9e | Thiazole, 2-hydrazino-4-(p-aminophenyl)- |  | Elementary flows/Emission to water/ocean | 00.00.000 |  | Elementary flow | 026049-71-8 |  |  | Mass
6fe9d2c6-b641-3f13-829a-037ac52d703a | Thiazole, 2-hydrazino-4-(p-aminophenyl)- |  | Elementary flows/Emission to water/ground water, long-term | 00.00.000 |  | Elementary flow | 026049-71-8 |  |  | Mass
140ad8f4-9145-33d2-9240-69cfa41b6454 | Thiazole, 2-hydrazino-4-(p-aminophenyl)- |  | Elementary flows/Emission to water/river | 00.00.000 |  | Elementary flow | 026049-71-8 |  |  | Mass
c47b3f67-5d85-3001-adbd-5242bf531244 | Thiazole, 2-hydrazino-4-(p-aminophenyl)- |  | Elementary flows/Emission to soil/forestry | 00.00.000 |  | Elementary flow | 026049-71-8 |  |  | Mass
5272bd0e-a3e9-3fdf-a4fa-b1ef57208a51 | Thiazole, 2-hydrazino-4-(p-aminophenyl)- |  | Elementary flows/Emission to water/unspecified | 00.00.000 |  | Elementary flow | 026049-71-8 |  |  | Mass
d7d93220-9d0b-36a6-acc2-77536cfb8d08 | Thiazole, 2-hydrazino-4-(p-aminophenyl)- |  | Elementary flows/Emission to water/ground water | 00.00.000 |  | Elementary flow | 026049-71-8 |  |  | Mass
01c898c1-6df0-3afb-9225-30d459335979 | Thiazole, 2-hydrazino-4-(p-nitrophenyl)- |  | Elementary flows/Emission to air/lower stratosphere + upper troposphere | 00.00.000 |  | Elementary flow | 026049-70-7 |  |  | Mass
1e4d0c35-420d-3c8e-b9bc-74834bf52c2d | Thiazole, 2-hydrazino-4-(p-nitrophenyl)- |  | Elementary flows/Emission to water/river, long-term | 00.00.000 |  | Elementary flow | 026049-70-7 |  |  | Mass
dae2effd-208d-3500-9a2d-b5bc8c304235 | Thiazole, 2-hydrazino-4-(p-nitrophenyl)- |  | Elementary flows/Emission to air/high population density | 00.00.000 |  | Elementary flow | 026049-70-7 |  |  | Mass
427b23be-60cf-36c4-a9de-e909097e2e52 | Thiazole, 2-hydrazino-4-(p-nitrophenyl)- |  | Elementary flows/Emission to soil/industrial | 00.00.000 |  | Elementary flow | 026049-70-7 |  |  | Mass
4d9ba9fb-e32d-3d85-a537-76e3e2c96a14 | Thiazole, 2-hydrazino-4-(p-nitrophenyl)- |  | Elementary flows/Emission to water/lake | 00.00.000 |  | Elementary flow | 026049-70-7 |  |  | Mass
b32d169e-b9b1-35a8-9e0b-4970bb934c72 | Thiazole, 2-hydrazino-4-(p-nitrophenyl)- |  | Elementary flows/Emission to soil/agricultural | 00.00.000 |  | Elementary flow | 026049-70-7 |  |  | Mass
40858108-8029-3eb0-b825-f10daeeb5ef7 | Thiazole, 2-hydrazino-4-(p-nitrophenyl)- |  | Elementary flows/Emission to soil/unspecified | 00.00.000 |  | Elementary flow | 026049-70-7 |  |  | Mass
8f7f9ee2-0f83-32a2-9835-c3f244ecdc8b | Thiazole, 2-hydrazino-4-(p-nitrophenyl)- |  | Elementary flows/Emission to air/indoor | 00.00.000 |  | Elementary flow | 026049-70-7 |  |  | Mass
a4562842-d763-331a-978e-2006e7ed257e | Thiazole, 2-hydrazino-4-(p-nitrophenyl)- |  | Elementary flows/Emission to air/low population density | 00.00.000 |  | Elementary flow | 026049-70-7 |  |  | Mass
77476027-d76f-34ed-87bd-0a878183cc6c | Thiazole, 2-hydrazino-4-(p-nitrophenyl)- |  | Elementary flows/Emission to air/unspecified | 00.00.000 |  | Elementary flow | 026049-70-7 |  |  | Mass
698a9ea9-9fcf-336f-ac2f-2e65e15c0d40 | Thiazole, 2-hydrazino-4-(p-nitrophenyl)- |  | Elementary flows/Emission to air/low population density, long-term | 00.00.000 |  | Elementary flow | 026049-70-7 |  |  | Mass
e6cf2969-8214-39a0-8191-c33de20d0902 | Thiazole, 2-hydrazino-4-(p-nitrophenyl)- |  | Elementary flows/Emission to water/ocean | 00.00.000 |  | Elementary flow | 026049-70-7 |  |  | Mass
ca859601-59dd-3859-a5ff-776e19509513 | Thiazole, 2-hydrazino-4-(p-nitrophenyl)- |  | Elementary flows/Emission to water/ground water, long-term | 00.00.000 |  | Elementary flow | 026049-70-7 |  |  | Mass
ba9d1ae8-4f9b-3561-820c-bd8b0ab4a921 | Thiazole, 2-hydrazino-4-(p-nitrophenyl)- |  | Elementary flows/Emission to water/river | 00.00.000 |  | Elementary flow | 026049-70-7 |  |  | Mass
0bc0e092-533b-39e8-8a6c-b31bb796c9ba | Thiazole, 2-hydrazino-4-(p-nitrophenyl)- |  | Elementary flows/Emission to soil/forestry | 00.00.000 |  | Elementary flow | 026049-70-7 |  |  | Mass
30b47051-9fa6-3c16-af88-6e0d632a116e | Thiazole, 2-hydrazino-4-(p-nitrophenyl)- |  | Elementary flows/Emission to water/unspecified | 00.00.000 |  | Elementary flow | 026049-70-7 |  |  | Mass
aa2143ab-2107-3258-9399-afa6bac579fd | Thiazole, 2-hydrazino-4-(p-nitrophenyl)- |  | Elementary flows/Emission to water/ground water | 00.00.000 |  | Elementary flow | 026049-70-7 |  |  | Mass
99d28dca-5021-3f7a-8f09-12fa18026e70 | Thiazopyr |  | Elementary flows/Emission to air/lower stratosphere + upper troposphere | 00.00.000 |  | Elementary flow | 117718-60-2 |  |  | Mass
6040b1d1-dea0-3fa4-8a24-d474275bd9d6 | Thiazopyr |  | Elementary flows/Emission to water/river, long-term | 00.00.000 |  | Elementary flow | 117718-60-2 |  |  | Mass
d852c831-6186-3b5d-958f-0f935ea53ffd | Thiazopyr |  | Elementary flows/Emission to air/high population density | 00.00.000 |  | Elementary flow | 117718-60-2 |  |  | Mass
83171c04-5b8e-3857-b29e-f9930273f208 | Thiazopyr |  | Elementary flows/Emission to soil/industrial | 00.00.000 |  | Elementary flow | 117718-60-2 |  |  | Mass
9ef13386-1107-3194-a49f-768c3a76337f | Thiazopyr |  | Elementary flows/Emission to water/lake | 00.00.000 |  | Elementary flow | 117718-60-2 |  |  | Mass
1d257b1b-94f4-360a-8734-4dccfbe222e1 | Thiazopyr |  | Elementary flows/Emission to soil/agricultural | 00.00.000 |  | Elementary flow | 117718-60-2 |  |  | Mass
ced7879a-6188-38d3-bdda-ff6424d22416 | Thiazopyr |  | Elementary flows/Emission to soil/unspecified | 00.00.000 |  | Elementary flow | 117718-60-2 |  |  | Mass
47ad092a-c408-3401-aee3-7e28e1f2cbfa | Thiazopyr |  | Elementary flows/Emission to air/indoor | 00.00.000 |  | Elementary flow | 117718-60-2 |  |  | Mass
5e422b40-349b-3151-90f1-3efab94b40d2 | Thiazopyr |  | Elementary flows/Emission to air/low population density | 00.00.000 |  | Elementary flow | 117718-60-2 |  |  | Mass
db0c8607-7879-331a-a270-a300101f8d61 | Thiazopyr |  | Elementary flows/Emission to air/unspecified | 00.00.000 |  | Elementary flow | 117718-60-2 |  |  | Mass
3f775036-5621-3bca-906f-30cc3e69dc30 | Thiazopyr |  | Elementary flows/Emission to air/low population density, long-term | 00.00.000 |  | Elementary flow | 117718-60-2 |  |  | Mass
547c75db-bf62-3863-9763-eca6caafc142 | Thiazopyr |  | Elementary flows/Emission to water/ocean | 00.00.000 |  | Elementary flow | 117718-60-2 |  |  | Mass
d231670c-c4a5-38f2-8335-21a69229f6ba | Thiazopyr |  | Elementary flows/Emission to water/ground water, long-term | 00.00.000 |  | Elementary flow | 117718-60-2 |  |  | Mass
9dd8c5cc-5ba2-3567-9084-188b81879fef | Thiazopyr |  | Elementary flows/Emission to water/river | 00.00.000 |  | Elementary flow | 117718-60-2 |  |  | Mass
c9cd4d90-d433-3fef-9ecf-0842e6816688 | Thiazopyr |  | Elementary flows/Emission to soil/forestry | 00.00.000 |  | Elementary flow | 117718-60-2 |  |  | Mass
acf38e98-c8ec-3e29-8142-2439b18cffac | Thiazopyr |  | Elementary flows/Emission to water/unspecified | 00.00.000 |  | Elementary flow | 117718-60-2 |  |  | Mass
0dfe581a-ff7b-3ff0-884a-010e958e1e4c | Thiazopyr |  | Elementary flows/Emission to water/ground water | 00.00.000 |  | Elementary flow | 117718-60-2 |  |  | Mass
fa7d0dd8-0c9e-41d9-9aec-66fdbfc936a7 | Thidiazuron |  | Elementary flows/Emission to air/lower stratosphere + upper troposphere | 00.00.000 |  | Elementary flow | 051707-55-2 |  |  | Mass
0aedac82-1163-41ff-922a-18dc8825e10d | Thidiazuron |  | Elementary flows/Emission to water/river, long-term | 00.00.000 |  | Elementary flow | 051707-55-2 |  |  | Mass
cc765aa7-82e6-4a82-ae6f-4ff1cf2ef138 | Thidiazuron |  | Elementary flows/Emission to air/high population density | 00.00.000 |  | Elementary flow | 051707-55-2 | C9H8N4OS |  | Mass
00179ea6-bc33-468f-a119-041e92f1c1a6 | Thidiazuron |  | Elementary flows/Emission to soil/industrial | 00.00.000 |  | Elementary flow | 051707-55-2 | C9H8N4OS |  | Mass
c65bc145-53a3-42cf-b9d4-642c312ff77e | Thidiazuron |  | Elementary flows/Emission to water/lake | 00.00.000 |  | Elementary flow | 051707-55-2 |  |  | Mass
68f5b661-cd07-445f-b14b-0fa266b3b168 | Thidiazuron |  | Elementary flows/Emission to soil/agricultural | 00.00.000 |  | Elementary flow | 051707-55-2 | C9H8N4OS |  | Mass
08964faa-6b5b-42b2-911e-f2fedd5a1c00 | Thidiazuron |  | Elementary flows/Emission to water/fresh water, long-term | 00.00.000 |  | Elementary flow | 051707-55-2 |  |  | Mass
16aee423-4ff7-434c-8c3a-a7ffd17c6e70 | Thidiazuron |  | Elementary flows/Emission to soil/unspecified | 00.00.000 |  | Elementary flow | 051707-55-2 | C9H8N4OS |  | Mass
3807fa80-1532-382a-a6b5-6b418534d5f8 | Thidiazuron |  | Elementary flows/Emission to air/indoor | 00.00.000 |  | Elementary flow | 051707-55-2 |  |  | Mass
65d9cc25-f40f-4186-a503-1e0f6ee07a17 | Thidiazuron |  | Elementary flows/Emission to air/low population density | 00.00.000 |  | Elementary flow | 051707-55-2 | C9H8N4OS |  | Mass
e6378932-2de4-4a2b-a494-16db26159ab8 | Thidiazuron |  | Elementary flows/Emission to air/unspecified | 00.00.000 |  | Elementary flow | 051707-55-2 | C9H8N4OS |  | Mass
ae14db1c-1b4b-4985-9ce4-087418464f5e | Thidiazuron |  | Elementary flows/Emission to water/fresh water | 00.00.000 |  | Elementary flow | 051707-55-2 |  |  | Mass
b1389c40-a74e-4af9-b025-6d549c77ced2 | Thidiazuron |  | Elementary flows/Emission to water/fossil- | 00.00.000 |  | Elementary flow | 051707-55-2 | C9H8N4OS |  | Mass
1d8d74ea-a0af-4fa6-8d96-1c0b468a0038 | Thidiazuron |  | Elementary flows/Emission to air/low population density, long-term | 00.00.000 |  | Elementary flow | 051707-55-2 |  |  | Mass
c52599f7-cfc6-4cde-9861-3c77d0ec860d | Thidiazuron |  | Elementary flows/Emission to water/ocean | 00.00.000 |  | Elementary flow | 051707-55-2 | C9H8N4OS |  | Mass
58fc92a1-8063-48ff-a03a-25962edcd8a7 | Thidiazuron |  | Elementary flows/Emission to water/ground water, long-term | 00.00.000 |  | Elementary flow | 051707-55-2 |  |  | Mass
345a8b5c-44b6-4b35-ad2f-a83ded99e7cb | Thidiazuron |  | Elementary flows/Emission to water/river | 00.00.000 |  | Elementary flow | 051707-55-2 |  |  | Mass
93ad7e0c-0a2a-4c9e-af96-e1d19f5902b0 | Thidiazuron |  | Elementary flows/Emission to soil/forestry | 00.00.000 |  | Elementary flow | 051707-55-2 | C9H8N4OS |  | Mass
5704fb8b-1172-4f35-b054-7412a9c2af53 | Thidiazuron |  | Elementary flows/Emission to water/unspecified | 00.00.000 |  | Elementary flow | 051707-55-2 |  |  | Mass
73e8522c-ee46-40cf-9bdb-bf983e97583d | Thidiazuron |  | Elementary flows/Emission to water/ground water | 00.00.000 |  | Elementary flow | 051707-55-2 |  |  | Mass
0129f370-9337-41b0-b647-8a5db1448e3e | Thifensulfuron |  | Elementary flows/Emission to soil/agricultural | 00.00.000 |  | Elementary flow | 079277-67-1 | C11H11N5O6S2 |  | Mass
281b5881-57e6-4500-8e4f-ef346e745e89 | Thifensulfuron |  | Elementary flows/Emission to air/low population density | 00.00.000 |  | Elementary flow | 079277-67-1 | C11H11N5O6S2 |  | Mass
ecfd4a30-3abc-4801-89eb-a5b4a39bfa00 | Thifensulfuron |  | Elementary flows/Emission to air/unspecified | 00.00.000 |  | Elementary flow | 079277-67-1 | C11H11N5O6S2 |  | Mass
48298342-fcab-4766-b731-fff99e0eaaff | Thifensulfuron |  | Elementary flows/Emission to water/unspecified | 00.00.000 |  | Elementary flow | 079277-67-1 | C11H11N5O6S2 |  | Mass
5ec7fc43-155d-4007-81fa-fb3c57a336d1 | Thifensulfuron-methyl |  | Elementary flows/Emission to air/lower stratosphere + upper troposphere | 00.00.000 |  | Elementary flow | 079277-27-3 |  |  | Mass
53d69a9b-19aa-4501-b5ee-1950b3518024 | Thifensulfuron-methyl |  | Elementary flows/Emission to water/river, long-term | 00.00.000 |  | Elementary flow | 079277-27-3 |  |  | Mass
fd10594c-f9e6-47b9-aad0-079900a317ff | Thifensulfuron-methyl |  | Elementary flows/Emission to air/high population density | 00.00.000 |  | Elementary flow | 079277-27-3 | C12H13N5O6S2 |  | Mass
8dbe8ad6-b351-464a-aa7f-b6c7c66d5b14 | Thifensulfuron-methyl |  | Elementary flows/Emission to soil/industrial | 00.00.000 |  | Elementary flow | 079277-27-3 | C12H13N5O6S2 |  | Mass
ca97c0c4-031a-44d1-a55e-d899a9049759 | Thifensulfuron-methyl |  | Elementary flows/Emission to water/lake | 00.00.000 |  | Elementary flow | 079277-27-3 |  |  | Mass
4bafafca-ff89-46aa-9aaf-c93667df13a4 | Thifensulfuron-methyl |  | Elementary flows/Emission to soil/agricultural | 00.00.000 |  | Elementary flow | 079277-27-3 | C12H13N5O6S2 |  | Mass
61e4ac61-fe9d-4e9e-ac9e-4c3ebb0671a2 | Thifensulfuron-methyl |  | Elementary flows/Emission to water/fresh water, long-term | 00.00.000 |  | Elementary flow | 079277-27-3 |  |  | Mass
cab740ff-cbdb-427a-9abb-00e72fffd876 | Thifensulfuron-methyl |  | Elementary flows/Emission to soil/unspecified | 00.00.000 |  | Elementary flow | 079277-27-3 | C12H13N5O6S2 |  | Mass
e4f84baf-791d-3470-a031-b4da0c9eeb25 | Thifensulfuron-methyl |  | Elementary flows/Emission to air/indoor | 00.00.000 |  | Elementary flow | 079277-27-3 |  |  | Mass
aee65846-a62a-488c-9caf-193a7a6750ba | Thifensulfuron-methyl |  | Elementary flows/Emission to air/low population density | 00.00.000 |  | Elementary flow | 079277-27-3 | C12H13N5O6S2 |  | Mass
e8b073f0-fd28-4de3-bd19-5bebd829b19c | Thifensulfuron-methyl |  | Elementary flows/Emission to air/unspecified | 00.00.000 |  | Elementary flow | 079277-27-3 | C12H13N5O6S2 |  | Mass
7eda40e0-39ed-439f-a9fa-4ce41ba74955 | Thifensulfuron-methyl |  | Elementary flows/Emission to water/fresh water | 00.00.000 |  | Elementary flow | 079277-27-3 |  |  | Mass
49975a28-13e6-4b0e-84ca-ae0ce5d7cc99 | Thifensulfuron-methyl |  | Elementary flows/Emission to water/fossil- | 00.00.000 |  | Elementary flow | 079277-27-3 | C12H13N5O6S2 |  | Mass
53c59676-5adc-4f2b-9b08-89e3dc2b07f9 | Thifensulfuron-methyl |  | Elementary flows/Emission to air/low population density, long-term | 00.00.000 |  | Elementary flow | 079277-27-3 |  |  | Mass
84e31363-ccaf-4a2e-8c35-4711d6542845 | Thifensulfuron-methyl |  | Elementary flows/Emission to water/ocean | 00.00.000 |  | Elementary flow | 079277-27-3 | C12H13N5O6S2 |  | Mass
5664958d-0bca-4cea-9ccf-03722daa5e54 | Thifensulfuron-methyl |  | Elementary flows/Emission to water/ground water, long-term | 00.00.000 |  | Elementary flow | 079277-27-3 |  |  | Mass
c4928252-70e8-4942-a748-7db3828b094f | Thifensulfuron-methyl |  | Elementary flows/Emission to water/river | 00.00.000 |  | Elementary flow | 079277-27-3 |  |  | Mass
72d7cae9-77ef-4701-8ae9-ac3ea9c98fac | Thifensulfuron-methyl |  | Elementary flows/Emission to soil/forestry | 00.00.000 |  | Elementary flow | 079277-27-3 | C12H13N5O6S2 |  | Mass
01d1039e-c661-4441-9663-76385df59449 | Thifensulfuron-methyl |  | Elementary flows/Emission to water/unspecified | 00.00.000 |  | Elementary flow | 079277-27-3 |  |  | Mass
c432ffa1-36ae-4d8f-93bb-746ceeef75ab | Thifensulfuron-methyl |  | Elementary flows/Emission to water/ground water | 00.00.000 |  | Elementary flow | 079277-27-3 |  |  | Mass
b25e51a8-da37-310e-bcad-be15727e6d0b | Thimerosal |  | Elementary flows/Emission to air/lower stratosphere + upper troposphere | 00.00.000 |  | Elementary flow | 000054-64-8 |  |  | Mass
f425ef6e-4885-3620-a30a-aba251f79211 | Thimerosal |  | Elementary flows/Emission to air/high population density | 00.00.000 |  | Elementary flow | 000054-64-8 |  |  | Mass
99973ace-053c-31b1-913e-12d8ee10cf84 | Thimerosal |  | Elementary flows/Emission to soil/industrial | 00.00.000 |  | Elementary flow | 000054-64-8 |  |  | Mass
db932312-8cae-3416-975a-d7e8d70508f1 | Thimerosal |  | Elementary flows/Emission to soil/agricultural | 00.00.000 |  | Elementary flow | 000054-64-8 |  |  | Mass
83b9b9ed-4bdb-3ead-ba0b-fce358c2e579 | Thimerosal |  | Elementary flows/Emission to soil/unspecified | 00.00.000 |  | Elementary flow | 000054-64-8 |  |  | Mass
03cd7ad9-99da-37e4-a085-fb12a017577e | Thimerosal |  | Elementary flows/Emission to air/indoor | 00.00.000 |  | Elementary flow | 000054-64-8 |  |  | Mass
e54bf2a0-653a-3220-b036-4224ad5e4c62 | Thimerosal |  | Elementary flows/Emission to air/low population density | 00.00.000 |  | Elementary flow | 000054-64-8 |  |  | Mass
2eb58139-13ab-30fa-bba6-db6efc9e09a6 | Thimerosal |  | Elementary flows/Emission to air/unspecified | 00.00.000 |  | Elementary flow | 000054-64-8 |  |  | Mass
0eb9caae-dfa3-3dbd-ba36-4e9c17da7ccf | Thimerosal |  | Elementary flows/Emission to air/low population density, long-term | 00.00.000 |  | Elementary flow | 000054-64-8 |  |  | Mass
430213e8-2041-320e-8402-08416c057445 | Thimerosal |  | Elementary flows/Emission to water/ocean | 00.00.000 |  | Elementary flow | 000054-64-8 |  |  | Mass
bc609935-9573-3a6e-970a-619016b09271 | Thimerosal |  | Elementary flows/Emission to water/ground water, long-term | 00.00.000 |  | Elementary flow | 000054-64-8 |  |  | Mass
3af7e980-6152-35bb-8f47-ac21931c0051 | Thimerosal |  | Elementary flows/Emission to water/river | 00.00.000 |  | Elementary flow | 000054-64-8 |  |  | Mass
ba649ffb-c198-3743-9803-41ce26617a19 | Thimerosal |  | Elementary flows/Emission to soil/forestry | 00.00.000 |  | Elementary flow | 000054-64-8 |  |  | Mass
a3fed76c-12f3-317c-a015-059719013432 | Thimerosal |  | Elementary flows/Emission to water/unspecified | 00.00.000 |  | Elementary flow | 000054-64-8 |  |  | Mass
2b3f5323-00c5-4a3e-8ea5-dc622c5c41a5 | Thioacetamide |  | Elementary flows/Emission to air/lower stratosphere + upper troposphere | 00.00.000 |  | Elementary flow | 000062-55-5 |  |  | Mass
89437030-8c1f-4037-a35b-8631dc3b8df4 | Thioacetamide |  | Elementary flows/Emission to water/river, long-term | 00.00.000 |  | Elementary flow | 000062-55-5 |  |  | Mass
aef1fed9-a37e-4718-87e3-87f769537407 | Thioacetamide |  | Elementary flows/Emission to air/high population density | 00.00.000 |  | Elementary flow | 000062-55-5 |  |  | Mass
bb2f6559-1f2b-4b2a-846a-6a895046215a | Thioacetamide |  | Elementary flows/Emission to soil/industrial | 00.00.000 |  | Elementary flow | 000062-55-5 |  |  | Mass
2493cd78-38fe-4d1a-8bd0-5894313e6652 | Thioacetamide |  | Elementary flows/Emission to water/lake | 00.00.000 |  | Elementary flow | 000062-55-5 |  |  | Mass
901fde73-6647-4d91-b7b4-1954bcd0fe66 | Thioacetamide |  | Elementary flows/Emission to soil/agricultural | 00.00.000 |  | Elementary flow | 000062-55-5 |  |  | Mass
208ad158-ea1a-44b6-b962-b0100fb6ba67 | Thioacetamide |  | Elementary flows/Emission to water/fresh water, long-term | 00.00.000 |  | Elementary flow | 000062-55-5 |  |  | Mass
c5375658-ac65-464a-9dcb-f024e5f35d5c | Thioacetamide |  | Elementary flows/Emission to soil/unspecified | 00.00.000 |  | Elementary flow | 000062-55-5 |  |  | Mass
d99b5ce3-3954-3c18-a5d6-82802e77c260 | Thioacetamide |  | Elementary flows/Emission to air/indoor | 00.00.000 |  | Elementary flow | 000062-55-5 |  |  | Mass
d3eb7ace-e52b-4dd0-97f2-4c4d7425dfeb | Thioacetamide |  | Elementary flows/Emission to air/low population density | 00.00.000 |  | Elementary flow | 000062-55-5 |  |  | Mass
321031be-4114-4415-ade1-166b3cdb17cd | Thioacetamide |  | Elementary flows/Emission to air/unspecified | 00.00.000 |  | Elementary flow | 000062-55-5 |  |  | Mass
1ae77b34-aa7a-4dcd-95ff-caa47517a646 | Thioacetamide |  | Elementary flows/Emission to water/fresh water | 00.00.000 |  | Elementary flow | 000062-55-5 |  |  | Mass
06353ead-f07f-4b94-8417-06031721083e | Thioacetamide |  | Elementary flows/Emission to water/fossil- | 00.00.000 |  | Elementary flow | 000062-55-5 |  |  | Mass
560538ed-e6c0-4660-a085-154104e2d98a | Thioacetamide |  | Elementary flows/Emission to air/low population density, long-term | 00.00.000 |  | Elementary flow | 000062-55-5 |  |  | Mass
223d3c50-bece-4036-84a5-2799ba7ec292 | Thioacetamide |  | Elementary flows/Emission to water/ocean | 00.00.000 |  | Elementary flow | 000062-55-5 |  |  | Mass
adcb9af7-41db-4e78-8f1e-f9d51a07f9e9 | Thioacetamide |  | Elementary flows/Emission to water/ground water, long-term | 00.00.000 |  | Elementary flow | 000062-55-5 |  |  | Mass
df4e0ab4-e017-41f9-b4e2-e93c561b2c8e | Thioacetamide |  | Elementary flows/Emission to water/river | 00.00.000 |  | Elementary flow | 000062-55-5 |  |  | Mass
b44cafbf-b62e-422d-add6-55c47d66d021 | Thioacetamide |  | Elementary flows/Emission to soil/forestry | 00.00.000 |  | Elementary flow | 000062-55-5 |  |  | Mass
e18a33f7-a009-4a35-9df1-55bd8a7ebabd | Thioacetamide |  | Elementary flows/Emission to water/unspecified | 00.00.000 |  | Elementary flow | 000062-55-5 |  |  | Mass
bdd89edf-dbaa-4e2b-b1b2-a05ec7c523c9 | Thioacetamide |  | Elementary flows/Emission to water/ground water | 00.00.000 |  | Elementary flow | 000062-55-5 |  |  | Mass
fcf5b302-d464-39e6-9d53-6d88178543ab | Thioanisole |  | Elementary flows/Emission to air/lower stratosphere + upper troposphere | 00.00.000 |  | Elementary flow | 000100-68-5 |  |  | Mass
5cad096d-740e-313b-8c3b-a50a587b710f | Thioanisole |  | Elementary flows/Emission to air/high population density | 00.00.000 |  | Elementary flow | 000100-68-5 |  |  | Mass
7aae729d-68a7-3c0a-851d-358d7d4c19e2 | Thioanisole |  | Elementary flows/Emission to soil/industrial | 00.00.000 |  | Elementary flow | 000100-68-5 |  |  | Mass
370be928-1f05-3181-840a-f5d5f93e8de4 | Thioanisole |  | Elementary flows/Emission to soil/agricultural | 00.00.000 |  | Elementary flow | 000100-68-5 |  |  | Mass
77c33265-9de1-4b91-90b6-a4305fb3bca1 | THIOANISOLE |  | Elementary flows/Emission to soil/unspecified | 00.00.000 |  | Elementary flow | 000100-68-5 |  |  | Mass
86829520-e69f-3a34-bde7-a14813385c5b | Thioanisole |  | Elementary flows/Emission to air/indoor | 00.00.000 |  | Elementary flow | 000100-68-5 |  |  | Mass
281b8e36-0c24-3285-a5e0-3e728a9b272e | Thioanisole |  | Elementary flows/Emission to air/low population density | 00.00.000 |  | Elementary flow | 000100-68-5 |  |  | Mass
0d8f5211-e196-33d1-aeb7-8c4b28a4f897 | Thioanisole |  | Elementary flows/Emission to air/unspecified | 00.00.000 |  | Elementary flow | 000100-68-5 |  |  | Mass
f013e594-fe85-33dc-b102-cfc02a55f108 | Thioanisole |  | Elementary flows/Emission to air/low population density, long-term | 00.00.000 |  | Elementary flow | 000100-68-5 |  |  | Mass
b79ee235-a959-3360-8ca7-e82565271e72 | Thioanisole |  | Elementary flows/Emission to water/ocean | 00.00.000 |  | Elementary flow | 000100-68-5 |  |  | Mass
ccb1f6a6-773c-39d9-9a35-efc75ad545f4 | Thioanisole |  | Elementary flows/Emission to water/ground water, long-term | 00.00.000 |  | Elementary flow | 000100-68-5 |  |  | Mass
5985ad00-21ff-3107-94f4-e6a50f6d1ad7 | Thioanisole |  | Elementary flows/Emission to water/river | 00.00.000 |  | Elementary flow | 000100-68-5 |  |  | Mass
5f3252bc-05ef-3518-9cb7-1f7b4a9544e2 | Thioanisole |  | Elementary flows/Emission to soil/forestry | 00.00.000 |  | Elementary flow | 000100-68-5 |  |  | Mass
e131ef05-bf58-3d49-acbf-1b1b433db40b | Thioanisole |  | Elementary flows/Emission to water/unspecified | 00.00.000 |  | Elementary flow | 000100-68-5 |  |  | Mass
ec2e1a2b-1bf2-49ce-be11-a844c34907ce | Thiobencarb |  | Elementary flows/Emission to air/lower stratosphere + upper troposphere | 00.00.000 |  | Elementary flow | 028249-77-6 |  |  | Mass
7998c200-1c86-4e2b-8bb0-91a7a964b75a | Thiobencarb |  | Elementary flows/Emission to water/river, long-term | 00.00.000 |  | Elementary flow | 028249-77-6 |  |  | Mass
d3a73b21-6e51-4e09-8bec-c519312d9689 | Thiobencarb |  | Elementary flows/Emission to air/high population density | 00.00.000 |  | Elementary flow | 028249-77-6 | C12H16ClNOS |  | Mass
d13cb379-be43-4dda-b9b3-2ce4e1ebffc6 | Thiobencarb |  | Elementary flows/Emission to soil/industrial | 00.00.000 |  | Elementary flow | 028249-77-6 | C12H16ClNOS |  | Mass
67677989-90fc-4871-9fde-13b0978bbd0b | Thiobencarb |  | Elementary flows/Emission to water/lake | 00.00.000 |  | Elementary flow | 028249-77-6 |  |  | Mass
5d02269c-1130-47a5-aa86-00d79802dc88 | Thiobencarb |  | Elementary flows/Emission to soil/agricultural | 00.00.000 |  | Elementary flow | 028249-77-6 | C12H16ClNOS |  | Mass
6ec6ad6c-084e-4b2a-a896-5a87b5359a99 | Thiobencarb |  | Elementary flows/Emission to water/fresh water, long-term | 00.00.000 |  | Elementary flow | 028249-77-6 |  |  | Mass
2d1b299e-55cc-4dcd-8e90-a615ea57b945 | Thiobencarb |  | Elementary flows/Emission to soil/unspecified | 00.00.000 |  | Elementary flow | 028249-77-6 | C12H16ClNOS |  | Mass
fd126ecd-91c6-39c5-85c8-c89abe74426c | Thiobencarb |  | Elementary flows/Emission to air/indoor | 00.00.000 |  | Elementary flow | 028249-77-6 |  |  | Mass
63e82568-8549-11e0-9d78-0800200c9a66 | Thiobencarb |  | Elementary flows/Emission to air/low population density | 00.00.000 |  | Elementary flow | 028249-77-6 | C12H16ClNOS |  | Mass
6fbcdcfd-8ae2-4255-af62-a5ce0c582e36 | Thiobencarb |  | Elementary flows/Emission to air/unspecified | 00.00.000 |  | Elementary flow | 028249-77-6 | C12H16ClNOS |  | Mass
e34e00e9-e73f-4854-b658-2c858e58bf77 | Thiobencarb |  | Elementary flows/Emission to water/fresh water | 00.00.000 |  | Elementary flow | 028249-77-6 | C12H16ClNOS |  | Mass
f2496b89-b9cb-4bc4-9373-46339a4278a1 | Thiobencarb |  | Elementary flows/Emission to water/fossil- | 00.00.000 |  | Elementary flow | 028249-77-6 | C12H16ClNOS |  | Mass
33ac48b3-560d-4147-bbc5-def5b718f890 | Thiobencarb |  | Elementary flows/Emission to air/low population density, long-term | 00.00.000 |  | Elementary flow | 028249-77-6 |  |  | Mass
24e865a9-ea7e-4c87-89d3-b99ceb273a74 | Thiobencarb |  | Elementary flows/Emission to water/ocean | 00.00.000 |  | Elementary flow | 028249-77-6 | C12H16ClNOS |  | Mass
520d2768-ac29-4da0-9e59-33214fa4d40d | Thiobencarb |  | Elementary flows/Emission to water/ground water, long-term | 00.00.000 |  | Elementary flow | 028249-77-6 |  |  | Mass
1efb19ce-9538-4e93-af0a-17639e0c043a | Thiobencarb |  | Elementary flows/Emission to water/river | 00.00.000 |  | Elementary flow | 028249-77-6 |  |  | Mass
2e29c5ad-d8b1-4eaf-b536-3ac290359c46 | Thiobencarb |  | Elementary flows/Emission to soil/forestry | 00.00.000 |  | Elementary flow | 028249-77-6 | C12H16ClNOS |  | Mass
63e82569-8549-11e0-9d78-0800200c9a66 | Thiobencarb |  | Elementary flows/Emission to water/unspecified | 00.00.000 |  | Elementary flow | 028249-77-6 | C12H16ClNOS |  | Mass
bf1daa65-c472-4baf-b9f1-586ca1a23192 | Thiobencarb |  | Elementary flows/Emission to water/ground water | 00.00.000 |  | Elementary flow | 028249-77-6 |  |  | Mass
b3ab5da3-67b9-3624-944e-ff1b752fb5c2 | Thiocarbanilide |  | Elementary flows/Emission to air/lower stratosphere + upper troposphere | 00.00.000 |  | Elementary flow | 000102-08-9 |  |  | Mass
12542e57-667c-3477-949c-d9a48e158a36 | Thiocarbanilide |  | Elementary flows/Emission to air/high population density | 00.00.000 |  | Elementary flow | 000102-08-9 |  |  | Mass
5c417431-9acc-3308-add5-464f3f75e277 | Thiocarbanilide |  | Elementary flows/Emission to soil/industrial | 00.00.000 |  | Elementary flow | 000102-08-9 |  |  | Mass
d4dff3cc-c9e2-382b-b196-0b45dbcca5bb | Thiocarbanilide |  | Elementary flows/Emission to soil/agricultural | 00.00.000 |  | Elementary flow | 000102-08-9 |  |  | Mass
24d5f846-2f4d-40dc-bca2-36cfabd158a3 | THIOCARBANILIDE |  | Elementary flows/Emission to soil/unspecified | 00.00.000 |  | Elementary flow | 000102-08-9 |  |  | Mass
bd63f61b-cea0-37b8-ae7a-3a988cf71efc | Thiocarbanilide |  | Elementary flows/Emission to air/indoor | 00.00.000 |  | Elementary flow | 000102-08-9 |  |  | Mass
353e82a6-1317-3996-aed1-8cfd4b26d6c1 | Thiocarbanilide |  | Elementary flows/Emission to air/low population density | 00.00.000 |  | Elementary flow | 000102-08-9 |  |  | Mass
5e20c652-93af-33b0-935f-8547c3556af4 | Thiocarbanilide |  | Elementary flows/Emission to air/unspecified | 00.00.000 |  | Elementary flow | 000102-08-9 |  |  | Mass
29c37d40-297a-3b09-92c5-d9b660d58a90 | Thiocarbanilide |  | Elementary flows/Emission to air/low population density, long-term | 00.00.000 |  | Elementary flow | 000102-08-9 |  |  | Mass
086b2558-31fc-3066-b31c-1f58bf84277e | Thiocarbanilide |  | Elementary flows/Emission to water/ocean | 00.00.000 |  | Elementary flow | 000102-08-9 |  |  | Mass
a22bf529-c229-3bf0-8640-8ab55caf12fd | Thiocarbanilide |  | Elementary flows/Emission to water/ground water, long-term | 00.00.000 |  | Elementary flow | 000102-08-9 |  |  | Mass
d3d130d8-8559-3821-97ad-d0ac96312439 | Thiocarbanilide |  | Elementary flows/Emission to water/river | 00.00.000 |  | Elementary flow | 000102-08-9 |  |  | Mass
a2639232-46f4-34a7-80af-01b73ce4cf97 | Thiocarbanilide |  | Elementary flows/Emission to soil/forestry | 00.00.000 |  | Elementary flow | 000102-08-9 |  |  | Mass
7d0ea967-43a5-3288-8399-9845e2e08cbb | Thiocarbanilide |  | Elementary flows/Emission to water/unspecified | 00.00.000 |  | Elementary flow | 000102-08-9 |  |  | Mass
b3657137-08c4-4ee0-9817-567c47bf5e86 | Thiocyanate, ion |  | Elementary flows/Emission to water/surface water | 00.00.000 |  | Elementary flow | 071048-69-6 | SCN- |  | Mass
53225326-6737-4c40-86d4-87893525fd1a | Thiocyanate, ion |  | Elementary flows/Emission to water/ocean | 00.00.000 |  | Elementary flow | 071048-69-6 | SCN- |  | Mass
c11c3c69-ec4d-47ee-8a57-a856c82ee3cb | Thiocyanate, ion |  | Elementary flows/Emission to water/ground water, long-term | 00.00.000 |  | Elementary flow | 071048-69-6 | SCN- |  | Mass
cfa25cc2-6bfe-4b96-819f-cd15fd3859d1 | Thiocyanate, ion |  | Elementary flows/Emission to water/unspecified | 00.00.000 |  | Elementary flow | 071048-69-6 | SCN- |  | Mass
0bd0f9e3-d311-4673-b431-d079399a7151 | Thiocyanate, ion |  | Elementary flows/Emission to water/ground water | 00.00.000 |  | Elementary flow | 071048-69-6 | SCN- |  | Mass
001c9bdc-75f8-3bea-8fd0-897164c1347f | Thiocyanic acid |  | Elementary flows/Emission to air/lower stratosphere + upper troposphere | 00.00.000 |  | Elementary flow | 000463-56-9 |  |  | Mass
9b9b4161-94fb-3c77-8a7b-4c202227d30f | Thiocyanic acid |  | Elementary flows/Emission to air/high population density | 00.00.000 |  | Elementary flow | 000463-56-9 |  |  | Mass
aefbd94b-9f2c-34e8-ab0e-c30111b387b6 | Thiocyanic acid |  | Elementary flows/Emission to soil/industrial | 00.00.000 |  | Elementary flow | 000463-56-9 |  |  | Mass
7df6b27d-5142-359f-9be2-e43df11d3eac | Thiocyanic acid |  | Elementary flows/Emission to soil/agricultural | 00.00.000 |  | Elementary flow | 000463-56-9 |  |  | Mass
b73d19f3-666f-30fa-b708-9e17a8e80250 | Thiocyanic acid |  | Elementary flows/Emission to soil/unspecified | 00.00.000 |  | Elementary flow | 000463-56-9 |  |  | Mass
862fff0a-5681-3575-85ff-4ac3278035e1 | Thiocyanic acid |  | Elementary flows/Emission to air/indoor | 00.00.000 |  | Elementary flow | 000463-56-9 |  |  | Mass
113e82d3-2be0-3b57-937a-6a19192cd104 | Thiocyanic acid |  | Elementary flows/Emission to air/low population density | 00.00.000 |  | Elementary flow | 000463-56-9 |  |  | Mass
115096df-3bde-3782-a01c-76ffa92b92cc | Thiocyanic acid |  | Elementary flows/Emission to air/unspecified | 00.00.000 |  | Elementary flow | 000463-56-9 |  |  | Mass
45c32fd6-4b52-36d5-8666-86e2812c4836 | Thiocyanic acid |  | Elementary flows/Emission to air/low population density, long-term | 00.00.000 |  | Elementary flow | 000463-56-9 |  |  | Mass
521c6ddb-4be8-331d-b670-126048ed0391 | Thiocyanic acid |  | Elementary flows/Emission to water/ocean | 00.00.000 |  | Elementary flow | 000463-56-9 |  |  | Mass
e3e0742a-e0fd-3740-b2f1-f32ea29823ed | Thiocyanic acid |  | Elementary flows/Emission to water/ground water, long-term | 00.00.000 |  | Elementary flow | 000463-56-9 |  |  | Mass
42f5043e-c568-3299-96b2-c68a14406f76 | Thiocyanic acid |  | Elementary flows/Emission to water/river | 00.00.000 |  | Elementary flow | 000463-56-9 |  |  | Mass
c473dff8-3695-3347-b6d6-14907a9c42fb | Thiocyanic acid |  | Elementary flows/Emission to soil/forestry | 00.00.000 |  | Elementary flow | 000463-56-9 |  |  | Mass
c0feeffa-f2ca-3872-8249-a75dad726062 | Thiocyanic acid |  | Elementary flows/Emission to water/unspecified | 00.00.000 |  | Elementary flow | 000463-56-9 |  |  | Mass
fdb83535-e55a-3c34-877c-95f0c2312287 | Thiocyanic acid (-1 ion) |  | Elementary flows/Emission to air/lower stratosphere + upper troposphere | 00.00.000 |  | Elementary flow | 000302-04-5 |  |  | Mass
4b5c90a6-eaf6-3ab9-8cb1-0ca71c8e851a | Thiocyanic acid (-1 ion) |  | Elementary flows/Emission to air/high population density | 00.00.000 |  | Elementary flow | 000302-04-5 |  |  | Mass
01fc4544-76a6-3689-8e06-0c0e7b977465 | Thiocyanic acid (-1 ion) |  | Elementary flows/Emission to soil/industrial | 00.00.000 |  | Elementary flow | 000302-04-5 |  |  | Mass
675544bf-b172-32e7-b8f4-e1db86658b2d | Thiocyanic acid (-1 ion) |  | Elementary flows/Emission to soil/agricultural | 00.00.000 |  | Elementary flow | 000302-04-5 |  |  | Mass
6015599a-e3f9-30c6-8dbc-254f4fd155eb | Thiocyanic acid (-1 ion) |  | Elementary flows/Emission to soil/unspecified | 00.00.000 |  | Elementary flow | 000302-04-5 |  |  | Mass
e2b207d5-090b-388f-be6c-83e48a1769b6 | Thiocyanic acid (-1 ion) |  | Elementary flows/Emission to air/indoor | 00.00.000 |  | Elementary flow | 000302-04-5 |  |  | Mass
555646ff-e025-3d6d-94fc-c9e3e2f6cf87 | Thiocyanic acid (-1 ion) |  | Elementary flows/Emission to air/low population density | 00.00.000 |  | Elementary flow | 000302-04-5 |  |  | Mass
729e8d3b-57e4-34d2-b1c4-37224c74766d | Thiocyanic acid (-1 ion) |  | Elementary flows/Emission to air/unspecified | 00.00.000 |  | Elementary flow | 000302-04-5 |  |  | Mass
85dde98e-c935-332d-bd78-530b9ff99936 | Thiocyanic acid (-1 ion) |  | Elementary flows/Emission to air/low population density, long-term | 00.00.000 |  | Elementary flow | 000302-04-5 |  |  | Mass
da875e8b-08de-3cf2-9228-c141720e9e93 | Thiocyanic acid (-1 ion) |  | Elementary flows/Emission to water/ocean | 00.00.000 |  | Elementary flow | 000302-04-5 |  |  | Mass
a918ce6f-fbf8-3e05-a48b-b8ef01086ca8 | Thiocyanic acid (-1 ion) |  | Elementary flows/Emission to water/ground water, long-term | 00.00.000 |  | Elementary flow | 000302-04-5 |  |  | Mass
3069aa29-403e-3529-889f-e27981d210c8 | Thiocyanic acid (-1 ion) |  | Elementary flows/Emission to water/river | 00.00.000 |  | Elementary flow | 000302-04-5 |  |  | Mass
b50f3586-a0ba-30e8-80f5-345ba929996a | Thiocyanic acid (-1 ion) |  | Elementary flows/Emission to soil/forestry | 00.00.000 |  | Elementary flow | 000302-04-5 |  |  | Mass
9ddc31cd-4508-3512-bd70-b4cbaf633879 | Thiocyanic acid (-1 ion) |  | Elementary flows/Emission to water/unspecified | 00.00.000 |  | Elementary flow | 000302-04-5 |  |  | Mass
930369bb-3590-4cc8-bf3a-ee021f68a85b | Thiocyclam |  | Elementary flows/Emission to soil/industrial | 00.00.000 |  | Elementary flow | 031895-21-3 |  |  | Mass
afcb04df-b494-4540-8802-b50584928b83 | Thiocyclam |  | Elementary flows/Emission to soil/agricultural | 00.00.000 |  | Elementary flow | 031895-21-3 |  |  | Mass
bf03f0f1-aee7-3f2a-bca2-85404f456981 | Thiocyclam |  | Elementary flows/Emission to soil/unspecified | 00.00.000 |  | Elementary flow | 031895-21-3 |  |  | Mass
ad063bfc-e247-44e3-86f1-edfae112f04e | Thiocyclam |  | Elementary flows/Emission to soil/forestry | 00.00.000 |  | Elementary flow | 031895-21-3 |  |  | Mass
12a57511-2d2b-4335-aeca-2ed3b2acfc93 | Thiodicarb |  | Elementary flows/Emission to air/lower stratosphere + upper troposphere | 00.00.000 |  | Elementary flow | 059669-26-0 |  |  | Mass
c76865ee-bbd9-4069-9abf-d58e58c27939 | Thiodicarb |  | Elementary flows/Emission to water/river, long-term | 00.00.000 |  | Elementary flow | 059669-26-0 |  |  | Mass
0405bc79-bea0-4977-99d6-1628366f7962 | Thiodicarb |  | Elementary flows/Emission to air/high population density | 00.00.000 |  | Elementary flow | 059669-26-0 | C10H18N4O4S3 |  | Mass
d4ef48b2-5a1a-4ecc-83f8-2b3a36b475d1 | Thiodicarb |  | Elementary flows/Emission to soil/industrial | 00.00.000 |  | Elementary flow | 059669-26-0 | C10H18N4O4S3 |  | Mass
2e22da90-7770-46a1-8750-692dd77a5f61 | Thiodicarb |  | Elementary flows/Emission to water/lake | 00.00.000 |  | Elementary flow | 059669-26-0 |  |  | Mass
35d226b8-b8af-4818-88cc-9239791060ba | Thiodicarb |  | Elementary flows/Emission to soil/agricultural | 00.00.000 |  | Elementary flow | 059669-26-0 | C10H18N4O4S3 |  | Mass
9a4fe7e1-bf21-4f45-85dc-b10d13a230ae | Thiodicarb |  | Elementary flows/Emission to water/fresh water, long-term | 00.00.000 |  | Elementary flow | 059669-26-0 |  |  | Mass
510de070-8ac0-432f-9f8e-e23af27ec465 | Thiodicarb |  | Elementary flows/Emission to soil/unspecified | 00.00.000 |  | Elementary flow | 059669-26-0 | C10H18N4O4S3 |  | Mass
155fec95-5a1c-3f7a-8319-d0cabb0f3c3c | Thiodicarb |  | Elementary flows/Emission to air/indoor | 00.00.000 |  | Elementary flow | 059669-26-0 |  |  | Mass
a9bc1b2d-19af-4b7e-bc56-45fa627b283d | Thiodicarb |  | Elementary flows/Emission to air/low population density | 00.00.000 |  | Elementary flow | 059669-26-0 | C10H18N4O4S3 |  | Mass
9502157d-63b4-4fd3-9582-7bc3f3360de4 | Thiodicarb |  | Elementary flows/Emission to air/unspecified | 00.00.000 |  | Elementary flow | 059669-26-0 |  |  | Mass
08f9f474-8a9f-4221-a4a9-15884a5dcbcd | Thiodicarb |  | Elementary flows/Emission to water/fresh water | 00.00.000 |  | Elementary flow | 059669-26-0 |  |  | Mass
22153bdc-9a2a-429d-8f63-226c9476c13d | Thiodicarb |  | Elementary flows/Emission to water/fossil- | 00.00.000 |  | Elementary flow | 059669-26-0 | C10H18N4O4S3 |  | Mass
1ba0b1b8-9b53-4304-a46d-f0b5d1e1c8f0 | Thiodicarb |  | Elementary flows/Emission to air/low population density, long-term | 00.00.000 |  | Elementary flow | 059669-26-0 |  |  | Mass
17867500-51fe-418e-a967-5055b34f973d | Thiodicarb |  | Elementary flows/Emission to water/ocean | 00.00.000 |  | Elementary flow | 059669-26-0 | C10H18N4O4S3 |  | Mass
eeb9ebf3-0052-45bc-b7e3-9e42ee2be5ca | Thiodicarb |  | Elementary flows/Emission to water/ground water, long-term | 00.00.000 |  | Elementary flow | 059669-26-0 |  |  | Mass
940df34e-c1da-4f75-b2b5-22b4f95f95fd | Thiodicarb |  | Elementary flows/Emission to water/river | 00.00.000 |  | Elementary flow | 059669-26-0 |  |  | Mass
c9e64386-69a2-4611-a3de-b563a3fcc42c | Thiodicarb |  | Elementary flows/Emission to soil/forestry | 00.00.000 |  | Elementary flow | 059669-26-0 | C10H18N4O4S3 |  | Mass
8e9520f7-247b-4cd2-9073-2f2e2cad5e93 | Thiodicarb |  | Elementary flows/Emission to water/unspecified | 00.00.000 |  | Elementary flow | 059669-26-0 | C10H18N4O4S3 |  | Mass
75e0973a-cc38-4f08-884c-96b153602c0c | Thiodicarb |  | Elementary flows/Emission to water/ground water | 00.00.000 |  | Elementary flow | 059669-26-0 |  |  | Mass
c12aedd7-f2b6-3853-9db3-4df3e7ef5c83 | Thiodicarb |  | Emissions to water/river | 00.00.000 |  | Elementary flow |  |  |  | Mass
80992d40-455b-38cc-b72f-2bfb5928371e | Thiodicarb |  | Emissions to water/groundwater | 00.00.000 |  | Elementary flow |  |  |  | Mass
f5dc1490-6e60-327f-a26f-62a341455515 | Thiodicarb |  | Emissions to soil/Unspecified | 00.00.000 |  | Elementary flow |  |  |  | Mass
e4907ad9-3558-3584-8e2f-a7f84e736a1b | Thiofanox |  | Elementary flows/Emission to air/lower stratosphere + upper troposphere | 00.00.000 |  | Elementary flow | 039196-18-4 |  |  | Mass
b1128988-744c-3551-860f-2f017708586c | Thiofanox |  | Elementary flows/Emission to air/high population density | 00.00.000 |  | Elementary flow | 039196-18-4 |  |  | Mass
3f571882-f763-389d-89c4-073b159fcf8b | Thiofanox |  | Elementary flows/Emission to soil/industrial | 00.00.000 |  | Elementary flow | 039196-18-4 |  |  | Mass
942feed5-b933-3509-82d7-5502857f30ad | Thiofanox |  | Elementary flows/Emission to soil/agricultural | 00.00.000 |  | Elementary flow | 039196-18-4 |  |  | Mass
fa1ed5c7-2cdc-4976-af79-2726077bcb68 | THIOFANOX |  | Elementary flows/Emission to soil/unspecified | 00.00.000 |  | Elementary flow | 039196-18-4 |  |  | Mass
e220a39a-6007-34e5-90e5-e008e90e7bfe | Thiofanox |  | Elementary flows/Emission to air/indoor | 00.00.000 |  | Elementary flow | 039196-18-4 |  |  | Mass
154f7ba9-c82a-31e9-bf16-b178bb55db8c | Thiofanox |  | Elementary flows/Emission to air/low population density | 00.00.000 |  | Elementary flow | 039196-18-4 |  |  | Mass
fb842c05-c296-33d9-b5b2-588e6ce728c3 | Thiofanox |  | Elementary flows/Emission to air/unspecified | 00.00.000 |  | Elementary flow | 039196-18-4 |  |  | Mass
249ef6a0-86fb-3ca7-9370-013413cd591a | Thiofanox |  | Elementary flows/Emission to air/low population density, long-term | 00.00.000 |  | Elementary flow | 039196-18-4 |  |  | Mass
c203e50a-943b-3059-b4cc-ddcc31bdca55 | Thiofanox |  | Elementary flows/Emission to water/ocean | 00.00.000 |  | Elementary flow | 039196-18-4 |  |  | Mass
27c93511-6a3c-3a48-af6c-a4a00d040fd6 | Thiofanox |  | Elementary flows/Emission to water/ground water, long-term | 00.00.000 |  | Elementary flow | 039196-18-4 |  |  | Mass
73f92fb8-c690-3141-ac80-b1364c929790 | Thiofanox |  | Elementary flows/Emission to water/river | 00.00.000 |  | Elementary flow | 039196-18-4 |  |  | Mass
f1bd8ddb-6673-39a8-aa42-8ac12bf29faf | Thiofanox |  | Elementary flows/Emission to soil/forestry | 00.00.000 |  | Elementary flow | 039196-18-4 |  |  | Mass
f993aff8-c344-36bf-8260-1c8e6c86bba2 | Thiofanox |  | Elementary flows/Emission to water/unspecified | 00.00.000 |  | Elementary flow | 039196-18-4 |  |  | Mass
0aa8a82f-7c70-3425-a2fe-5b2308c1e07c | Thiometon |  | Elementary flows/Emission to air/lower stratosphere + upper troposphere | 00.00.000 |  | Elementary flow | 000640-15-3 |  |  | Mass
6b4bf730-f9bb-39d2-9fd2-cc79aa2aef17 | Thiometon |  | Elementary flows/Emission to air/high population density | 00.00.000 |  | Elementary flow | 000640-15-3 |  |  | Mass
0aade873-2329-3022-9676-f20915a70741 | Thiometon |  | Elementary flows/Emission to soil/industrial | 00.00.000 |  | Elementary flow | 000640-15-3 |  |  | Mass
7e004f86-587e-3534-a9d4-7e6ce3f241fb | Thiometon |  | Elementary flows/Emission to soil/agricultural | 00.00.000 |  | Elementary flow | 000640-15-3 |  |  | Mass
11f4995e-6b3b-40d7-81fd-3e8e053521a7 | THIOMETON |  | Elementary flows/Emission to soil/unspecified | 00.00.000 |  | Elementary flow | 000640-15-3 |  |  | Mass
b0e8aba9-5adf-3700-bf0a-c2403cf9e85d | Thiometon |  | Elementary flows/Emission to air/indoor | 00.00.000 |  | Elementary flow | 000640-15-3 |  |  | Mass
ebaf1412-faee-3025-8fcb-70b80db47c4f | Thiometon |  | Elementary flows/Emission to air/low population density | 00.00.000 |  | Elementary flow | 000640-15-3 |  |  | Mass
bc5c66db-6bd6-32f0-b9d7-d54829fce857 | Thiometon |  | Elementary flows/Emission to air/unspecified | 00.00.000 |  | Elementary flow | 000640-15-3 |  |  | Mass
04d1446a-5d5d-3a20-88d2-bc0a35224499 | Thiometon |  | Elementary flows/Emission to air/low population density, long-term | 00.00.000 |  | Elementary flow | 000640-15-3 |  |  | Mass
cb6bc135-cf5b-3c3e-8708-cb131b1e5661 | Thiometon |  | Elementary flows/Emission to water/ocean | 00.00.000 |  | Elementary flow | 000640-15-3 |  |  | Mass
9ad1a3c9-8918-3be7-9b53-2a2a780f5da6 | Thiometon |  | Elementary flows/Emission to water/ground water, long-term | 00.00.000 |  | Elementary flow | 000640-15-3 |  |  | Mass
201382c9-77e0-30f5-8516-8d86c6dae2af | Thiometon |  | Elementary flows/Emission to water/river | 00.00.000 |  | Elementary flow | 000640-15-3 |  |  | Mass
bb8b04b9-ed3e-3122-b80c-61238df998d3 | Thiometon |  | Elementary flows/Emission to soil/forestry | 00.00.000 |  | Elementary flow | 000640-15-3 |  |  | Mass
4e5a547b-7266-3258-bebc-150acc44b02c | Thiometon |  | Elementary flows/Emission to water/unspecified | 00.00.000 |  | Elementary flow | 000640-15-3 |  |  | Mass
879490a5-ec9d-3235-ab7a-a5d1ca5b1f5b | Thionazin |  | Elementary flows/Emission to air/lower stratosphere + upper troposphere | 00.00.000 |  | Elementary flow | 000297-97-2 |  |  | Mass
953459f6-7e81-3199-bc48-f9aa6551c3c4 | Thionazin |  | Elementary flows/Emission to air/high population density | 00.00.000 |  | Elementary flow | 000297-97-2 |  |  | Mass
18667d12-efc7-395c-bee7-61aab63a5db6 | Thionazin |  | Elementary flows/Emission to soil/industrial | 00.00.000 |  | Elementary flow | 000297-97-2 |  |  | Mass
815560f9-be28-30a1-88e1-a7d984a00e65 | Thionazin |  | Elementary flows/Emission to soil/agricultural | 00.00.000 |  | Elementary flow | 000297-97-2 |  |  | Mass
31d71d44-abc2-48c0-88fe-05afcf3fd700 | THIONAZIN |  | Elementary flows/Emission to soil/unspecified | 00.00.000 |  | Elementary flow | 000297-97-2 |  |  | Mass
1e912489-d9d7-3131-942e-12e588886841 | Thionazin |  | Elementary flows/Emission to air/indoor | 00.00.000 |  | Elementary flow | 000297-97-2 |  |  | Mass
6772d4ee-7483-3a55-a6f0-778b0aaf4e18 | Thionazin |  | Elementary flows/Emission to air/low population density | 00.00.000 |  | Elementary flow | 000297-97-2 |  |  | Mass
a46b2700-79cb-3830-aba0-7d5f25b45f8b | Thionazin |  | Elementary flows/Emission to air/unspecified | 00.00.000 |  | Elementary flow | 000297-97-2 |  |  | Mass
74406ed8-2e12-32bc-ab69-54261d0450d1 | Thionazin |  | Elementary flows/Emission to air/low population density, long-term | 00.00.000 |  | Elementary flow | 000297-97-2 |  |  | Mass
d96830fd-8b8c-39ae-881d-b9f8ab2af531 | Thionazin |  | Elementary flows/Emission to water/ocean | 00.00.000 |  | Elementary flow | 000297-97-2 |  |  | Mass
36ba7a10-ae4d-32b6-8930-d7dad7280484 | Thionazin |  | Elementary flows/Emission to water/ground water, long-term | 00.00.000 |  | Elementary flow | 000297-97-2 |  |  | Mass
70b6d95e-a115-3904-a661-f3bbd90f87a0 | Thionazin |  | Elementary flows/Emission to water/river | 00.00.000 |  | Elementary flow | 000297-97-2 |  |  | Mass
82edacf2-410c-3907-b7c7-1679cc228e58 | Thionazin |  | Elementary flows/Emission to soil/forestry | 00.00.000 |  | Elementary flow | 000297-97-2 |  |  | Mass
2b003132-c506-379d-b191-e9d724ddf8e2 | Thionazin |  | Elementary flows/Emission to water/unspecified | 00.00.000 |  | Elementary flow | 000297-97-2 |  |  | Mass
697e437d-6dde-3c08-97a0-1f57242507b0 | Thiopental sodium |  | Elementary flows/Emission to air/lower stratosphere + upper troposphere | 00.00.000 |  | Elementary flow | 000071-73-8 |  |  | Mass
4b0ed0f4-b171-3bd0-95bd-6d3a4b91ad10 | Thiopental sodium |  | Elementary flows/Emission to air/high population density | 00.00.000 |  | Elementary flow | 000071-73-8 |  |  | Mass
fa4b7d1c-3fd2-3333-b4e6-720388c5885c | Thiopental sodium |  | Elementary flows/Emission to soil/industrial | 00.00.000 |  | Elementary flow | 000071-73-8 |  |  | Mass
4900bbfb-8be5-3cc3-89b3-439ff87c51a8 | Thiopental sodium |  | Elementary flows/Emission to soil/agricultural | 00.00.000 |  | Elementary flow | 000071-73-8 |  |  | Mass
fc757576-014b-3539-b0cc-93bc0f7c4824 | Thiopental sodium |  | Elementary flows/Emission to soil/unspecified | 00.00.000 |  | Elementary flow | 000071-73-8 |  |  | Mass
ae3ce50c-41e0-32c0-ae57-70c20c252374 | Thiopental sodium |  | Elementary flows/Emission to air/indoor | 00.00.000 |  | Elementary flow | 000071-73-8 |  |  | Mass
a99972e0-f93a-380d-b1ab-7f9b0739f290 | Thiopental sodium |  | Elementary flows/Emission to air/low population density | 00.00.000 |  | Elementary flow | 000071-73-8 |  |  | Mass
f3dccdca-3940-342c-8ce3-50b72bb6fe1c | Thiopental sodium |  | Elementary flows/Emission to air/unspecified | 00.00.000 |  | Elementary flow | 000071-73-8 |  |  | Mass
fa74697f-075d-31e2-a6ad-237b31857e83 | Thiopental sodium |  | Elementary flows/Emission to air/low population density, long-term | 00.00.000 |  | Elementary flow | 000071-73-8 |  |  | Mass
e56481f5-01b7-3e07-b833-d0be6db14267 | Thiopental sodium |  | Elementary flows/Emission to water/ocean | 00.00.000 |  | Elementary flow | 000071-73-8 |  |  | Mass
ae152f09-0733-31e5-9463-8df092bfd36d | Thiopental sodium |  | Elementary flows/Emission to water/ground water, long-term | 00.00.000 |  | Elementary flow | 000071-73-8 |  |  | Mass
49cf4b6b-dd8a-3fd7-a838-92e8fd7a50d2 | Thiopental sodium |  | Elementary flows/Emission to water/river | 00.00.000 |  | Elementary flow | 000071-73-8 |  |  | Mass
a1aa2b11-0cae-3aff-bf55-e50931ab77d2 | Thiopental sodium |  | Elementary flows/Emission to soil/forestry | 00.00.000 |  | Elementary flow | 000071-73-8 |  |  | Mass
84ef26a1-b24b-3595-b8ac-dd742db59da0 | Thiopental sodium |  | Elementary flows/Emission to water/unspecified | 00.00.000 |  | Elementary flow | 000071-73-8 |  |  | Mass
a7489b91-e0fe-4a30-8f1b-a88728ea1a1b | Thiophanat-methyl |  | Elementary flows/Emission to air/lower stratosphere + upper troposphere | 00.00.000 |  | Elementary flow | 023564-05-8 |  |  | Mass
645190d9-b297-4edb-b8da-07f197883daf | Thiophanat-methyl |  | Elementary flows/Emission to water/river, long-term | 00.00.000 |  | Elementary flow | 023564-05-8 |  |  | Mass
d25bc66e-e13f-4e32-9323-a87b760b17a3 | Thiophanat-methyl |  | Elementary flows/Emission to air/high population density | 00.00.000 |  | Elementary flow | 023564-05-8 | C12H14N4O4S2 |  | Mass
2c63a6fe-daae-4f18-95c4-2e57d65145a6 | Thiophanat-methyl |  | Elementary flows/Emission to soil/industrial | 00.00.000 |  | Elementary flow | 023564-05-8 | C12H14N4O4S2 |  | Mass
f5aec5e0-adce-43a7-a07e-4ea41ee26938 | Thiophanat-methyl |  | Elementary flows/Emission to water/lake | 00.00.000 |  | Elementary flow | 023564-05-8 |  |  | Mass
423112a9-b4c4-4041-8854-57bffde7b9cc | Thiophanat-methyl |  | Elementary flows/Emission to soil/agricultural | 00.00.000 |  | Elementary flow | 023564-05-8 | C12H14N4O4S2 |  | Mass
8002dfc7-dd0a-447a-ba58-265cb402ce75 | Thiophanat-methyl |  | Elementary flows/Emission to water/fresh water, long-term | 00.00.000 |  | Elementary flow | 023564-05-8 |  |  | Mass
fa77add0-2d8c-4990-97dd-c49808c77353 | Thiophanat-methyl |  | Elementary flows/Emission to soil/unspecified | 00.00.000 |  | Elementary flow | 023564-05-8 | C12H14N4O4S2 |  | Mass
81fb1bc8-48ec-4810-b5c9-1e282e67159c | Thiophanat-methyl |  | Elementary flows/Emission to air/low population density | 00.00.000 |  | Elementary flow | 023564-05-8 | C12H14N4O4S2 |  | Mass
1c86cc79-5c99-4002-ab36-43676492f820 | Thiophanat-methyl |  | Elementary flows/Emission to air/unspecified | 00.00.000 |  | Elementary flow | 023564-05-8 |  |  | Mass
3635562b-219b-416d-8080-af9326a5464a | Thiophanat-methyl |  | Elementary flows/Emission to water/fresh water | 00.00.000 |  | Elementary flow | 023564-05-8 |  |  | Mass
c9e44688-5ac7-4217-9f60-b74ba14f749a | Thiophanat-methyl |  | Elementary flows/Emission to water/fossil- | 00.00.000 |  | Elementary flow | 023564-05-8 | C12H14N4O4S2 |  | Mass
926b8b89-442f-4117-a17d-d768c6fba2c5 | Thiophanat-methyl |  | Elementary flows/Emission to air/low population density, long-term | 00.00.000 |  | Elementary flow | 023564-05-8 |  |  | Mass
11b98389-5a33-4b13-8250-0852da9b0dd7 | Thiophanat-methyl |  | Elementary flows/Emission to water/ocean | 00.00.000 |  | Elementary flow | 023564-05-8 | C12H14N4O4S2 |  | Mass
99b3068c-1268-497a-a899-6925817f9297 | Thiophanat-methyl |  | Elementary flows/Emission to water/ground water, long-term | 00.00.000 |  | Elementary flow | 023564-05-8 |  |  | Mass
83831a96-dd81-4df8-8759-2bddb00e153a | Thiophanat-methyl |  | Elementary flows/Emission to water/river | 00.00.000 |  | Elementary flow | 023564-05-8 |  |  | Mass
85b35cd9-2126-41e5-bfb7-14edbd8ab357 | Thiophanat-methyl |  | Elementary flows/Emission to soil/forestry | 00.00.000 |  | Elementary flow | 023564-05-8 | C12H14N4O4S2 |  | Mass
4a5ebdf1-e849-445b-b173-1852dacf4d49 | Thiophanat-methyl |  | Elementary flows/Emission to water/unspecified | 00.00.000 |  | Elementary flow | 023564-05-8 |  |  | Mass
7031978c-9d4b-4ce7-862d-7c3747821fd7 | Thiophanat-methyl |  | Elementary flows/Emission to water/ground water | 00.00.000 |  | Elementary flow | 023564-05-8 |  |  | Mass
fb5de321-3be2-346c-bbf0-276b854cfc28 | Thiophanate |  | Elementary flows/Emission to air/lower stratosphere + upper troposphere | 00.00.000 |  | Elementary flow | 023564-06-9 |  |  | Mass
6053e05f-005e-31aa-b44b-b08bcee6ae30 | Thiophanate |  | Elementary flows/Emission to air/high population density | 00.00.000 |  | Elementary flow | 023564-06-9 |  |  | Mass
eaa29c17-ff13-3c7e-9d94-29f153a37642 | Thiophanate |  | Elementary flows/Emission to soil/industrial | 00.00.000 |  | Elementary flow | 023564-06-9 |  |  | Mass
3034e1aa-611f-4e10-90b1-38de8ca660bf | Thiophanate |  | Elementary flows/Emission to soil/agricultural | 00.00.000 |  | Elementary flow | 023564-06-9 |  |  | Mass
70bd21a4-e999-4a0c-a47c-b4a752a4c65e | Thiophanate |  | Elementary flows/Emission to soil/unspecified | 00.00.000 |  | Elementary flow | 023564-06-9 |  |  | Mass
71044312-a778-3dde-ba43-ea7647294f6f | Thiophanate |  | Elementary flows/Emission to air/indoor | 00.00.000 |  | Elementary flow | 023564-06-9 |  |  | Mass
65f55f51-7855-35f6-b479-7d1e8a415cdc | Thiophanate |  | Elementary flows/Emission to air/low population density | 00.00.000 |  | Elementary flow | 023564-06-9 |  |  | Mass
48b177b1-d8a9-3f63-96b0-54ca0f50648d | Thiophanate |  | Elementary flows/Emission to air/unspecified | 00.00.000 |  | Elementary flow | 023564-06-9 |  |  | Mass
5622f22a-e4c4-3e60-a0e5-a65b25b47704 | Thiophanate |  | Elementary flows/Emission to air/low population density, long-term | 00.00.000 |  | Elementary flow | 023564-06-9 |  |  | Mass
078c0bc1-dcb5-3356-b569-780c518a4812 | Thiophanate |  | Elementary flows/Emission to water/ocean | 00.00.000 |  | Elementary flow | 023564-06-9 |  |  | Mass
1f0ebe80-9500-3524-9ba5-06f5951813ab | Thiophanate |  | Elementary flows/Emission to water/ground water, long-term | 00.00.000 |  | Elementary flow | 023564-06-9 |  |  | Mass
bac7291d-5c3f-3f3a-8ddd-3586d104306e | Thiophanate |  | Elementary flows/Emission to water/river | 00.00.000 |  | Elementary flow | 023564-06-9 |  |  | Mass
cbeeed83-2161-3261-b448-d18941af5f88 | Thiophanate |  | Elementary flows/Emission to soil/forestry | 00.00.000 |  | Elementary flow | 023564-06-9 |  |  | Mass
60aa0774-8b7b-3e93-a631-5697bf5aa721 | Thiophanate |  | Elementary flows/Emission to water/unspecified | 00.00.000 |  | Elementary flow | 023564-06-9 |  |  | Mass
2becb18d-b711-3b17-8dbb-c136832fbf69 | Thiophanate-methyl |  | Elementary flows/Emission to air/indoor | 00.00.000 |  | Elementary flow | 023564-05-8 |  |  | Mass
93a46215-51e2-3ee9-921e-31b39802811c | Thiophene |  | Elementary flows/Emission to air/lower stratosphere + upper troposphere | 00.00.000 |  | Elementary flow | 000110-02-1 |  |  | Mass
24b0a1d9-341d-3d22-90ae-c7db5e3203f6 | Thiophene |  | Elementary flows/Emission to air/high population density | 00.00.000 |  | Elementary flow | 000110-02-1 |  |  | Mass
1d357d01-8381-3bd8-b6ca-f8e744c486a0 | Thiophene |  | Elementary flows/Emission to soil/industrial | 00.00.000 |  | Elementary flow | 000110-02-1 |  |  | Mass
1c894406-ea8f-3424-9a75-9b199191ce3b | Thiophene |  | Elementary flows/Emission to soil/agricultural | 00.00.000 |  | Elementary flow | 000110-02-1 |  |  | Mass
624e2d7b-1ab1-47c1-b8b9-8ffe9a69fcf4 | thiophene |  | Elementary flows/Emission to soil/unspecified | 00.00.000 |  | Elementary flow | 000110-02-1 |  |  | Mass
afa43ecb-ed10-3dee-925b-f63b2e2ad1df | Thiophene |  | Elementary flows/Emission to air/indoor | 00.00.000 |  | Elementary flow | 000110-02-1 |  |  | Mass
85997135-c85f-398b-b617-daf5e272bd8d | Thiophene |  | Elementary flows/Emission to air/low population density | 00.00.000 |  | Elementary flow | 000110-02-1 |  |  | Mass
e1df3502-244b-3612-9ce1-9c927a0db978 | Thiophene |  | Elementary flows/Emission to air/unspecified | 00.00.000 |  | Elementary flow | 000110-02-1 |  |  | Mass
f740be6a-0669-33c5-be65-aaceb765d42a | Thiophene |  | Elementary flows/Emission to air/low population density, long-term | 00.00.000 |  | Elementary flow | 000110-02-1 |  |  | Mass
7adfb61f-79a4-33be-aed5-7624a010e4bb | Thiophene |  | Elementary flows/Emission to water/ocean | 00.00.000 |  | Elementary flow | 000110-02-1 |  |  | Mass
aee88151-a757-31cc-b95d-7e24dc5f503e | Thiophene |  | Elementary flows/Emission to water/ground water, long-term | 00.00.000 |  | Elementary flow | 000110-02-1 |  |  | Mass
3642d19c-35cc-311d-b8a7-5415ce0d314f | Thiophene |  | Elementary flows/Emission to water/river | 00.00.000 |  | Elementary flow | 000110-02-1 |  |  | Mass
decab448-c8fb-3035-8e3d-1dedb42cade8 | Thiophene |  | Elementary flows/Emission to soil/forestry | 00.00.000 |  | Elementary flow | 000110-02-1 |  |  | Mass
61940af0-763e-3913-947d-91f6b32fc4a3 | Thiophene |  | Elementary flows/Emission to water/unspecified | 00.00.000 |  | Elementary flow | 000110-02-1 |  |  | Mass
5189aad2-6905-369b-b9cb-31360ba9a14d | Thiosemicarbazide |  | Elementary flows/Emission to air/lower stratosphere + upper troposphere | 00.00.000 |  | Elementary flow | 000079-19-6 |  |  | Mass
337f56ae-098a-3d2f-8df5-8be0ee8f8bc3 | Thiosemicarbazide |  | Elementary flows/Emission to air/high population density | 00.00.000 |  | Elementary flow | 000079-19-6 |  |  | Mass
52facd83-3c6a-39d5-a7d4-bee442e68628 | Thiosemicarbazide |  | Elementary flows/Emission to soil/industrial | 00.00.000 |  | Elementary flow | 000079-19-6 |  |  | Mass
12b1bfbf-3349-3009-8824-33d51ef8833e | Thiosemicarbazide |  | Elementary flows/Emission to soil/agricultural | 00.00.000 |  | Elementary flow | 000079-19-6 |  |  | Mass
7a0b16fe-b315-41db-b189-6fdd4d77895c | THIOSEMICARBAZIDE |  | Elementary flows/Emission to soil/unspecified | 00.00.000 |  | Elementary flow | 000079-19-6 |  |  | Mass
c3bc8832-f004-3973-9953-7a30c333a89f | Thiosemicarbazide |  | Elementary flows/Emission to air/indoor | 00.00.000 |  | Elementary flow | 000079-19-6 |  |  | Mass
672cd59b-c39d-32ec-a528-278a28107195 | Thiosemicarbazide |  | Elementary flows/Emission to air/low population density | 00.00.000 |  | Elementary flow | 000079-19-6 |  |  | Mass
4a6cbf99-da7c-3860-a090-5eb6f91df801 | Thiosemicarbazide |  | Elementary flows/Emission to air/unspecified | 00.00.000 |  | Elementary flow | 000079-19-6 |  |  | Mass
024b9e2b-ccc6-356e-aaca-6b336488793e | Thiosemicarbazide |  | Elementary flows/Emission to air/low population density, long-term | 00.00.000 |  | Elementary flow | 000079-19-6 |  |  | Mass
5f5665b6-219f-32bb-a39d-ec1b82c46a83 | Thiosemicarbazide |  | Elementary flows/Emission to water/ocean | 00.00.000 |  | Elementary flow | 000079-19-6 |  |  | Mass
a4b3f570-9e0f-3654-ad26-0c668a2adb39 | Thiosemicarbazide |  | Elementary flows/Emission to water/ground water, long-term | 00.00.000 |  | Elementary flow | 000079-19-6 |  |  | Mass
298a8103-5215-3a29-a252-316714119695 | Thiosemicarbazide |  | Elementary flows/Emission to water/river | 00.00.000 |  | Elementary flow | 000079-19-6 |  |  | Mass
c0538b20-cb9b-3fb0-b67b-166954cad85a | Thiosemicarbazide |  | Elementary flows/Emission to soil/forestry | 00.00.000 |  | Elementary flow | 000079-19-6 |  |  | Mass
f0015c9e-e2fa-3e35-b6da-b0cf7a9c49a7 | Thiosemicarbazide |  | Elementary flows/Emission to water/unspecified | 00.00.000 |  | Elementary flow | 000079-19-6 |  |  | Mass
98f6c399-57b3-39e7-8efa-a062716c3ba6 | Thiotepa |  | Elementary flows/Emission to air/lower stratosphere + upper troposphere | 00.00.000 |  | Elementary flow | 000052-24-4 |  |  | Mass
23700563-d58a-3f13-a8bf-2345777f1090 | Thiotepa |  | Elementary flows/Emission to soil/industrial | 00.00.000 |  | Elementary flow | 000052-24-4 |  |  | Mass
f81c7298-bf98-3d28-856a-8477250d5d08 | Thiotepa |  | Elementary flows/Emission to soil/agricultural | 00.00.000 |  | Elementary flow | 000052-24-4 |  |  | Mass
a9d3b1a0-1dde-3956-b7af-dd73063f6684 | Thiotepa |  | Elementary flows/Emission to soil/unspecified | 00.00.000 |  | Elementary flow | 000052-24-4 |  |  | Mass
ebe264da-f3e6-37ad-92b1-f78cc9606812 | Thiotepa |  | Elementary flows/Emission to air/low population density | 00.00.000 |  | Elementary flow | 000052-24-4 |  |  | Mass
72a8d08a-e583-3ef0-a40c-1984047a976f | Thiotepa |  | Elementary flows/Emission to air/unspecified | 00.00.000 |  | Elementary flow | 000052-24-4 |  |  | Mass
c7f67712-0f98-3dca-a6ed-04d8d828e6c1 | Thiotepa |  | Elementary flows/Emission to air/low population density, long-term | 00.00.000 |  | Elementary flow | 000052-24-4 |  |  | Mass
05f0d82d-0eca-317c-a877-d13278a57782 | Thiotepa |  | Elementary flows/Emission to water/ocean | 00.00.000 |  | Elementary flow | 000052-24-4 |  |  | Mass
053e1488-6906-3749-99d4-2d28fd43eaf5 | Thiotepa |  | Elementary flows/Emission to water/ground water, long-term | 00.00.000 |  | Elementary flow | 000052-24-4 |  |  | Mass
3b637f65-a105-3571-a311-0296555254f2 | Thiotepa |  | Elementary flows/Emission to soil/forestry | 00.00.000 |  | Elementary flow | 000052-24-4 |  |  | Mass
2a7e80a0-043a-34e0-ba39-2770d080fd39 | Thiotepa |  | Elementary flows/Emission to water/unspecified | 00.00.000 |  | Elementary flow | 000052-24-4 |  |  | Mass
b2af8831-2875-32b3-b22c-db1227aca300 | Thiotepa |  | Elementary flows/Emission to water/ground water | 00.00.000 |  | Elementary flow | 000052-24-4 |  |  | Mass
362b3aa5-59f4-3b7f-95a8-133bcf03e18c | Thiouracil |  | Elementary flows/Emission to air/lower stratosphere + upper troposphere | 00.00.000 |  | Elementary flow | 000141-90-2 |  |  | Mass
597f543e-51e7-3445-91fc-2ef97e6e22bf | Thiouracil |  | Elementary flows/Emission to water/river, long-term | 00.00.000 |  | Elementary flow | 000141-90-2 |  |  | Mass
a25e921a-bf78-3043-96e0-62bf397cd2e8 | Thiouracil |  | Elementary flows/Emission to air/high population density | 00.00.000 |  | Elementary flow | 000141-90-2 |  |  | Mass
9eec6f19-aa0b-3714-96c5-947a643152ab | Thiouracil |  | Elementary flows/Emission to soil/industrial | 00.00.000 |  | Elementary flow | 000141-90-2 |  |  | Mass
df85fbeb-9872-3acf-97d5-15fd937e260b | Thiouracil |  | Elementary flows/Emission to water/lake | 00.00.000 |  | Elementary flow | 000141-90-2 |  |  | Mass
af0091e5-8906-3429-8520-5b9a49fbce73 | Thiouracil |  | Elementary flows/Emission to soil/agricultural | 00.00.000 |  | Elementary flow | 000141-90-2 |  |  | Mass
e8003aaa-c9dd-3358-9d23-6ee2cd8b6c7c | Thiouracil |  | Elementary flows/Emission to soil/unspecified | 00.00.000 |  | Elementary flow | 000141-90-2 |  |  | Mass
18a120bc-fb3b-3c9e-87ca-ff1b41266142 | Thiouracil |  | Elementary flows/Emission to air/indoor | 00.00.000 |  | Elementary flow | 000141-90-2 |  |  | Mass
439e06bd-a85f-3204-acdd-eac70739999a | Thiouracil |  | Elementary flows/Emission to air/low population density | 00.00.000 |  | Elementary flow | 000141-90-2 |  |  | Mass
dd06799d-795e-3538-874f-3b34b7cb8f8c | Thiouracil |  | Elementary flows/Emission to air/unspecified | 00.00.000 |  | Elementary flow | 000141-90-2 |  |  | Mass
cea7dcdc-6127-38d0-88ca-14fcd1d798fb | Thiouracil |  | Elementary flows/Emission to air/low population density, long-term | 00.00.000 |  | Elementary flow | 000141-90-2 |  |  | Mass
f1e55a4c-e130-37d3-86ce-fdd6ce55bb0e | Thiouracil |  | Elementary flows/Emission to water/ocean | 00.00.000 |  | Elementary flow | 000141-90-2 |  |  | Mass
b616b912-ca0e-376e-9c82-930b28aa2fc0 | Thiouracil |  | Elementary flows/Emission to water/ground water, long-term | 00.00.000 |  | Elementary flow | 000141-90-2 |  |  | Mass
a9b9c4da-5a32-3e0d-9bce-997b814cb7d7 | Thiouracil |  | Elementary flows/Emission to water/river | 00.00.000 |  | Elementary flow | 000141-90-2 |  |  | Mass
dfff13a3-f74b-3ddd-935b-f1bb2716ce2d | Thiouracil |  | Elementary flows/Emission to soil/forestry | 00.00.000 |  | Elementary flow | 000141-90-2 |  |  | Mass
cf982aef-2ea6-33e5-8c82-fb2efb4dd541 | Thiouracil |  | Elementary flows/Emission to water/unspecified | 00.00.000 |  | Elementary flow | 000141-90-2 |  |  | Mass
0756bbef-c5b2-3edc-9b6f-388fccb337a7 | Thiouracil |  | Elementary flows/Emission to water/ground water | 00.00.000 |  | Elementary flow | 000141-90-2 |  |  | Mass
fc9df394-bf4e-4da2-b781-b9a11486b632 | THIOUREA |  | Elementary flows/Emission to air/lower stratosphere + upper troposphere | 00.00.000 |  | Elementary flow | 000062-56-6 |  |  | Mass
9f05b35b-594b-43bb-a41d-a0c475f902fc | THIOUREA |  | Elementary flows/Emission to water/river, long-term | 00.00.000 |  | Elementary flow | 000062-56-6 |  |  | Mass
846aaede-5c0d-4696-b6de-7836d6125986 | THIOUREA |  | Elementary flows/Emission to air/high population density | 00.00.000 |  | Elementary flow | 000062-56-6 |  |  | Mass
4501bc51-927d-46c8-9238-de5e676aafc7 | THIOUREA |  | Elementary flows/Emission to soil/industrial | 00.00.000 |  | Elementary flow | 000062-56-6 |  |  | Mass
3a1a7216-c1e0-40a1-87c1-6f346d08d144 | THIOUREA |  | Elementary flows/Emission to water/lake | 00.00.000 |  | Elementary flow | 000062-56-6 |  |  | Mass
956af11d-563c-4a7b-a53e-92c26416578c | THIOUREA |  | Elementary flows/Emission to soil/agricultural | 00.00.000 |  | Elementary flow | 000062-56-6 |  |  | Mass
e7c06856-264a-4a91-8332-b1e92dcffb26 | THIOUREA |  | Elementary flows/Emission to water/fresh water, long-term | 00.00.000 |  | Elementary flow | 000062-56-6 |  |  | Mass
d9d5c4af-dbe4-426b-b8cf-fdeb4c704256 | THIOUREA |  | Elementary flows/Emission to soil/unspecified | 00.00.000 |  | Elementary flow | 000062-56-6 |  |  | Mass
2e1430d3-a8c8-3d81-9004-cad704796704 | Thiourea |  | Elementary flows/Emission to air/indoor | 00.00.000 |  | Elementary flow | 000062-56-6 |  |  | Mass
d2a16475-fe13-4e1b-9478-3420093e026d | THIOUREA |  | Elementary flows/Emission to air/low population density | 00.00.000 |  | Elementary flow | 000062-56-6 |  |  | Mass
d626e771-761a-4c4f-a9fe-979227b7709c | THIOUREA |  | Elementary flows/Emission to air/unspecified | 00.00.000 |  | Elementary flow | 000062-56-6 |  |  | Mass
4fb3069e-a66c-41d4-8427-b26c1b192bc7 | THIOUREA |  | Elementary flows/Emission to water/fresh water | 00.00.000 |  | Elementary flow | 000062-56-6 |  |  | Mass
c6795138-b378-4daf-b6d5-af4d752825d5 | THIOUREA |  | Elementary flows/Emission to water/fossil- | 00.00.000 |  | Elementary flow | 000062-56-6 |  |  | Mass
7b8328f8-61bb-44da-a338-16c23484a5da | THIOUREA |  | Elementary flows/Emission to air/low population density, long-term | 00.00.000 |  | Elementary flow | 000062-56-6 |  |  | Mass
54ecd06a-607c-4289-98bf-7722bdd243dd | THIOUREA |  | Elementary flows/Emission to water/ocean | 00.00.000 |  | Elementary flow | 000062-56-6 |  |  | Mass
46832b0a-9c43-410a-b5f2-4ba06b668bc1 | THIOUREA |  | Elementary flows/Emission to water/ground water, long-term | 00.00.000 |  | Elementary flow | 000062-56-6 |  |  | Mass
3e19a48f-1df1-4de9-a92b-4557c553ec6d | THIOUREA |  | Elementary flows/Emission to water/river | 00.00.000 |  | Elementary flow | 000062-56-6 |  |  | Mass
9835f656-a219-4311-b618-f317b4d4b14a | THIOUREA |  | Elementary flows/Emission to soil/forestry | 00.00.000 |  | Elementary flow | 000062-56-6 |  |  | Mass
f4beac50-b054-42d2-8e10-60e8486ebf31 | THIOUREA |  | Elementary flows/Emission to water/unspecified | 00.00.000 |  | Elementary flow | 000062-56-6 |  |  | Mass
478b56b8-ff35-42ca-aa63-81ec07e8ce33 | THIOUREA |  | Elementary flows/Emission to water/ground water | 00.00.000 |  | Elementary flow | 000062-56-6 |  |  | Mass
981eccbb-d8ec-3d7a-bb4b-78359b709d85 | Thiourea, N,N'-dicyclohexyl- |  | Elementary flows/Emission to air/lower stratosphere + upper troposphere | 00.00.000 |  | Elementary flow | 001212-29-9 |  |  | Mass
c337a208-619f-3296-b1d9-5139410888c8 | Thiourea, N,N'-dicyclohexyl- |  | Elementary flows/Emission to air/high population density | 00.00.000 |  | Elementary flow | 001212-29-9 |  |  | Mass
cdaee0e6-c5b7-32cc-81d6-a1dbaa05e962 | Thiourea, N,N'-dicyclohexyl- |  | Elementary flows/Emission to soil/agricultural | 00.00.000 |  | Elementary flow | 001212-29-9 |  |  | Mass
11e519fc-97f3-3534-9d12-bd6bbc7bca1b | Thiourea, N,N'-dicyclohexyl- |  | Elementary flows/Emission to soil/unspecified | 00.00.000 |  | Elementary flow | 001212-29-9 |  |  | Mass
33073842-7ebb-36c9-948b-a62feef848ce | Thiourea, N,N'-dicyclohexyl- |  | Elementary flows/Emission to air/indoor | 00.00.000 |  | Elementary flow | 001212-29-9 |  |  | Mass
8a0407aa-042b-36fa-a24c-36ef1076951c | Thiourea, N,N'-dicyclohexyl- |  | Elementary flows/Emission to air/low population density | 00.00.000 |  | Elementary flow | 001212-29-9 |  |  | Mass
2c25df15-7538-3b08-92eb-edb4119c0693 | Thiourea, N,N'-dicyclohexyl- |  | Elementary flows/Emission to air/unspecified | 00.00.000 |  | Elementary flow | 001212-29-9 |  |  | Mass
59a7daac-7f97-37bd-8936-fd34f5cec754 | Thiourea, N,N'-dicyclohexyl- |  | Elementary flows/Emission to air/low population density, long-term | 00.00.000 |  | Elementary flow | 001212-29-9 |  |  | Mass
5b3c8440-61ee-364a-b720-4ced1412f2c8 | Thiourea, N,N'-dicyclohexyl- |  | Elementary flows/Emission to water/ocean | 00.00.000 |  | Elementary flow | 001212-29-9 |  |  | Mass
82c537ab-3466-3c2a-abb5-857128c5ada4 | Thiourea, N,N'-dicyclohexyl- |  | Elementary flows/Emission to water/unspecified | 00.00.000 |  | Elementary flow | 001212-29-9 |  |  | Mass
fb6f54cf-7ff8-3145-95e2-d29f43af3d54 | Thiourea, N,N'-diethyl- |  | Elementary flows/Emission to air/lower stratosphere + upper troposphere | 00.00.000 |  | Elementary flow | 000105-55-5 |  |  | Mass
a91787aa-6278-3af9-8422-975969606cc6 | Thiourea, N,N'-diethyl- |  | Elementary flows/Emission to water/river, long-term | 00.00.000 |  | Elementary flow | 000105-55-5 |  |  | Mass
85cc025d-fb6d-3044-bd33-a7f206403791 | Thiourea, N,N'-diethyl- |  | Elementary flows/Emission to air/high population density | 00.00.000 |  | Elementary flow | 000105-55-5 |  |  | Mass
667f2660-36fe-3733-a584-07e0777ddace | Thiourea, N,N'-diethyl- |  | Elementary flows/Emission to soil/industrial | 00.00.000 |  | Elementary flow | 000105-55-5 |  |  | Mass
306f6f16-e048-3ba9-a2b5-d694ce0c6583 | Thiourea, N,N'-diethyl- |  | Elementary flows/Emission to water/lake | 00.00.000 |  | Elementary flow | 000105-55-5 |  |  | Mass
5e9590db-b3f8-3087-91f2-b0cd646be956 | Thiourea, N,N'-diethyl- |  | Elementary flows/Emission to soil/agricultural | 00.00.000 |  | Elementary flow | 000105-55-5 |  |  | Mass
f97c4746-4216-3b31-8bdc-71900b3d2fb9 | Thiourea, N,N'-diethyl- |  | Elementary flows/Emission to air/indoor | 00.00.000 |  | Elementary flow | 000105-55-5 |  |  | Mass
43257161-bdd6-305c-8003-ffec76d3162d | Thiourea, N,N'-diethyl- |  | Elementary flows/Emission to air/low population density | 00.00.000 |  | Elementary flow | 000105-55-5 |  |  | Mass
e4dfc131-211b-38f8-96b7-7408c8925832 | Thiourea, N,N'-diethyl- |  | Elementary flows/Emission to air/unspecified | 00.00.000 |  | Elementary flow | 000105-55-5 |  |  | Mass
ecc4f38c-4220-33f6-b415-837ac2e871c5 | Thiourea, N,N'-diethyl- |  | Elementary flows/Emission to air/low population density, long-term | 00.00.000 |  | Elementary flow | 000105-55-5 |  |  | Mass
c8352511-739a-3241-b7de-121304337990 | Thiourea, N,N'-diethyl- |  | Elementary flows/Emission to water/ocean | 00.00.000 |  | Elementary flow | 000105-55-5 |  |  | Mass
818d78a3-407b-3241-8b0f-c5a9449867f1 | Thiourea, N,N'-diethyl- |  | Elementary flows/Emission to water/ground water, long-term | 00.00.000 |  | Elementary flow | 000105-55-5 |  |  | Mass
e437ebae-c30e-3f44-ab74-a8cb75ac9d59 | Thiourea, N,N'-diethyl- |  | Elementary flows/Emission to water/river | 00.00.000 |  | Elementary flow | 000105-55-5 |  |  | Mass
541b6423-a829-3d38-be49-e9d801b11e28 | Thiourea, N,N'-diethyl- |  | Elementary flows/Emission to soil/forestry | 00.00.000 |  | Elementary flow | 000105-55-5 |  |  | Mass
f81009ce-7f6b-3f17-a4d1-60b5c07b251c | Thiourea, N,N'-diethyl- |  | Elementary flows/Emission to water/unspecified | 00.00.000 |  | Elementary flow | 000105-55-5 |  |  | Mass
9edee0da-ca58-348d-874f-78be73ddfa7f | Thiourea, N,N'-diethyl- |  | Elementary flows/Emission to water/ground water | 00.00.000 |  | Elementary flow | 000105-55-5 |  |  | Mass
a98226a0-54c9-350e-8167-a85f7f9f55dd | Thiourea, n,n-dimethyl- |  | Elementary flows/Emission to air/lower stratosphere + upper troposphere | 00.00.000 |  | Elementary flow | 006972-05-0 |  |  | Mass
317a95fe-3772-3275-9632-493f0120060a | Thiourea, n,n-dimethyl- |  | Elementary flows/Emission to air/high population density | 00.00.000 |  | Elementary flow | 006972-05-0 |  |  | Mass
9076c188-da78-32e0-98fb-b4b3e82cc478 | Thiourea, n,n-dimethyl- |  | Elementary flows/Emission to soil/industrial | 00.00.000 |  | Elementary flow | 006972-05-0 |  |  | Mass
f5cce205-c952-35b5-a2f3-d19b38287863 | Thiourea, n,n-dimethyl- |  | Elementary flows/Emission to soil/agricultural | 00.00.000 |  | Elementary flow | 006972-05-0 |  |  | Mass
a778fd16-150d-4fa8-bc86-91febe9b5ad9 | THIOUREA, N,N-DIMETHYL- |  | Elementary flows/Emission to soil/unspecified | 00.00.000 |  | Elementary flow | 006972-05-0 |  |  | Mass
792e4704-e4b8-3b18-827a-4bf2faa3ef13 | Thiourea, n,n-dimethyl- |  | Elementary flows/Emission to air/indoor | 00.00.000 |  | Elementary flow | 006972-05-0 |  |  | Mass
33051f0a-6d58-3194-87a7-b325edd72dfa | Thiourea, n,n-dimethyl- |  | Elementary flows/Emission to air/low population density | 00.00.000 |  | Elementary flow | 006972-05-0 |  |  | Mass
049d8a53-b8e4-30ca-abd0-a20ac4e7ffca | Thiourea, n,n-dimethyl- |  | Elementary flows/Emission to air/unspecified | 00.00.000 |  | Elementary flow | 006972-05-0 |  |  | Mass
eb93ea54-ec74-397a-b101-c083e407cc69 | Thiourea, n,n-dimethyl- |  | Elementary flows/Emission to air/low population density, long-term | 00.00.000 |  | Elementary flow | 006972-05-0 |  |  | Mass
a1087283-8829-3b3e-bc5b-622489ac9c2e | Thiourea, n,n-dimethyl- |  | Elementary flows/Emission to water/ocean | 00.00.000 |  | Elementary flow | 006972-05-0 |  |  | Mass
be80891f-a29a-3308-9f40-12b12ebc3e88 | Thiourea, n,n-dimethyl- |  | Elementary flows/Emission to water/ground water, long-term | 00.00.000 |  | Elementary flow | 006972-05-0 |  |  | Mass
30895644-c75d-3da6-b66c-97c0ca24936e | Thiourea, n,n-dimethyl- |  | Elementary flows/Emission to water/river | 00.00.000 |  | Elementary flow | 006972-05-0 |  |  | Mass
1e1024ea-6634-39a7-8a2f-033d9048a5db | Thiourea, n,n-dimethyl- |  | Elementary flows/Emission to soil/forestry | 00.00.000 |  | Elementary flow | 006972-05-0 |  |  | Mass
aba30943-abf7-3cbc-ae89-7be48b54f3fd | Thiourea, n,n-dimethyl- |  | Elementary flows/Emission to water/unspecified | 00.00.000 |  | Elementary flow | 006972-05-0 |  |  | Mass
4d4a60a4-8d2d-3cb6-a62c-86ca24868e8d | Thiourea, trimethyl- |  | Elementary flows/Emission to air/lower stratosphere + upper troposphere | 00.00.000 |  | Elementary flow | 002489-77-2 |  |  | Mass
2cca8ce4-ad8b-36f6-ab32-9c93990d7a62 | Thiourea, trimethyl- |  | Elementary flows/Emission to water/river, long-term | 00.00.000 |  | Elementary flow | 002489-77-2 |  |  | Mass
bc2e9e53-4590-3ca8-b000-9784c64140f9 | Thiourea, trimethyl- |  | Elementary flows/Emission to air/high population density | 00.00.000 |  | Elementary flow | 002489-77-2 |  |  | Mass
47464919-9520-33e6-bb06-2f99c37dc3e8 | Thiourea, trimethyl- |  | Elementary flows/Emission to soil/industrial | 00.00.000 |  | Elementary flow | 002489-77-2 |  |  | Mass
fb1fe408-cdd7-3aab-bf63-96ac0d75064a | Thiourea, trimethyl- |  | Elementary flows/Emission to water/lake | 00.00.000 |  | Elementary flow | 002489-77-2 |  |  | Mass
f8749c25-1d43-336a-8757-800b8ada3867 | Thiourea, trimethyl- |  | Elementary flows/Emission to soil/agricultural | 00.00.000 |  | Elementary flow | 002489-77-2 |  |  | Mass
5b80905d-ab4f-32f3-a5bf-d5405f73a661 | Thiourea, trimethyl- |  | Elementary flows/Emission to soil/unspecified | 00.00.000 |  | Elementary flow | 002489-77-2 |  |  | Mass
13244860-2ce2-3dd1-b5d5-2c00819def44 | Thiourea, trimethyl- |  | Elementary flows/Emission to air/indoor | 00.00.000 |  | Elementary flow | 002489-77-2 |  |  | Mass
35692b3f-7a79-331a-95bb-7aa6ff5a21ff | Thiourea, trimethyl- |  | Elementary flows/Emission to air/low population density | 00.00.000 |  | Elementary flow | 002489-77-2 |  |  | Mass
6c6a6088-b27d-3c0c-9f99-0e8e5d7c07ec | Thiourea, trimethyl- |  | Elementary flows/Emission to air/unspecified | 00.00.000 |  | Elementary flow | 002489-77-2 |  |  | Mass
cac787bb-992b-3799-af86-d262a097ed25 | Thiourea, trimethyl- |  | Elementary flows/Emission to air/low population density, long-term | 00.00.000 |  | Elementary flow | 002489-77-2 |  |  | Mass
aceb4be2-e7a4-3ca1-9c1e-f3990d6f9b15 | Thiourea, trimethyl- |  | Elementary flows/Emission to water/ocean | 00.00.000 |  | Elementary flow | 002489-77-2 |  |  | Mass
e4b5914a-a737-34d9-863d-9d2b32bf7ec4 | Thiourea, trimethyl- |  | Elementary flows/Emission to water/ground water, long-term | 00.00.000 |  | Elementary flow | 002489-77-2 |  |  | Mass
1d4e1be7-e47a-39cc-b93f-3ff5fb722827 | Thiourea, trimethyl- |  | Elementary flows/Emission to water/river | 00.00.000 |  | Elementary flow | 002489-77-2 |  |  | Mass
06bdef3b-16a0-3ecb-bf9d-12e24c24b52e | Thiourea, trimethyl- |  | Elementary flows/Emission to soil/forestry | 00.00.000 |  | Elementary flow | 002489-77-2 |  |  | Mass
98b2f26c-818e-3645-8108-56f7ab30ae32 | Thiourea, trimethyl- |  | Elementary flows/Emission to water/unspecified | 00.00.000 |  | Elementary flow | 002489-77-2 |  |  | Mass
4e3e77be-fe2e-3f55-bc5d-1aeba6b9e9a8 | Thiourea, trimethyl- |  | Elementary flows/Emission to water/ground water | 00.00.000 |  | Elementary flow | 002489-77-2 |  |  | Mass
67037a24-331b-44b2-b38f-a0513afde347 | Thiram |  | Elementary flows/Emission to air/lower stratosphere + upper troposphere | 00.00.000 |  | Elementary flow | 000137-26-8 |  |  | Mass
08e74d32-3407-42d1-bb3c-bfc9f3228a05 | Thiram |  | Elementary flows/Emission to water/river, long-term | 00.00.000 |  | Elementary flow | 000137-26-8 |  |  | Mass
c0676b5e-9d4a-4141-898e-71230a7edb01 | Thiram |  | Elementary flows/Emission to air/high population density | 00.00.000 |  | Elementary flow | 000137-26-8 | C6H12N2S4 |  | Mass
21198fcd-6578-40a2-a720-2ad036d34329 | Thiram |  | Elementary flows/Emission to soil/industrial | 00.00.000 |  | Elementary flow | 000137-26-8 | C6H12N2S4 |  | Mass
83a4178b-4dfd-4c88-8344-97ff729d4020 | Thiram |  | Elementary flows/Emission to water/lake | 00.00.000 |  | Elementary flow | 000137-26-8 |  |  | Mass
f992dcb8-c19c-46b1-a36b-3053ef83b755 | Thiram |  | Elementary flows/Emission to soil/agricultural | 00.00.000 |  | Elementary flow | 000137-26-8 | C6H12N2S4 |  | Mass
1428d673-6a57-4dbe-a0ab-751ad35400dc | Thiram |  | Elementary flows/Emission to water/fresh water, long-term | 00.00.000 |  | Elementary flow | 000137-26-8 |  |  | Mass
8d42547e-f6bf-413f-90da-237075e14a43 | Thiram |  | Elementary flows/Emission to soil/unspecified | 00.00.000 |  | Elementary flow | 000137-26-8 | C6H12N2S4 |  | Mass
d5f8df0c-9e02-35a1-8a49-8d0e607c6f01 | Thiram |  | Elementary flows/Emission to air/indoor | 00.00.000 |  | Elementary flow | 000137-26-8 |  |  | Mass
325568be-f09e-4f7e-8638-47f2d3639a6e | Thiram |  | Elementary flows/Emission to air/low population density | 00.00.000 |  | Elementary flow | 000137-26-8 | C6H12N2S4 |  | Mass
0501840f-07d5-4367-b8c5-55c3b6ac5b95 | Thiram |  | Elementary flows/Emission to air/unspecified | 00.00.000 |  | Elementary flow | 000137-26-8 |  |  | Mass
ec333106-8fe4-4c21-9d1d-2e5e903d529f | Thiram |  | Elementary flows/Emission to water/fresh water | 00.00.000 |  | Elementary flow | 000137-26-8 |  |  | Mass
a1caee90-3194-497f-9e42-36a818996667 | Thiram |  | Elementary flows/Emission to water/fossil- | 00.00.000 |  | Elementary flow | 000137-26-8 | C6H12N2S4 |  | Mass
bf86d447-9792-45cb-97d0-e97ff0e2e817 | Thiram |  | Elementary flows/Emission to air/low population density, long-term | 00.00.000 |  | Elementary flow | 000137-26-8 |  |  | Mass
e15c22ff-9305-429a-9ee7-9ba858a28529 | Thiram |  | Elementary flows/Emission to water/ocean | 00.00.000 |  | Elementary flow | 000137-26-8 | C6H12N2S4 |  | Mass
d81452d1-feb2-4438-afd5-f0b0573f6ca7 | Thiram |  | Elementary flows/Emission to water/ground water, long-term | 00.00.000 |  | Elementary flow | 000137-26-8 |  |  | Mass
6a1ef255-d730-4f89-915e-c962409d4122 | Thiram |  | Elementary flows/Emission to water/river | 00.00.000 |  | Elementary flow | 000137-26-8 |  |  | Mass
e678c675-abb0-449a-8431-9cb3dce30029 | Thiram |  | Elementary flows/Emission to soil/forestry | 00.00.000 |  | Elementary flow | 000137-26-8 | C6H12N2S4 |  | Mass
a45c8b1d-f939-462d-a00a-f1ed9d3e4777 | Thiram |  | Elementary flows/Emission to water/unspecified | 00.00.000 |  | Elementary flow | 000137-26-8 |  |  | Mass
b356de7f-1399-4c15-a895-5975632b3a49 | Thiram |  | Elementary flows/Emission to water/ground water | 00.00.000 |  | Elementary flow | 000137-26-8 |  |  | Mass
93367ce2-cf51-393c-b1d9-e837b67fd18d | Thorium |  | Elementary flows/Resource/unspecified | 00.00.000 |  | Elementary flow | 007440-29-1 |  |  | Mass
aae8ad45-5cea-4b59-b3eb-3a58dd8fc8e9 | Thorium |  | Elementary flows/Emission to air/lower stratosphere + upper troposphere | 00.00.000 |  | Elementary flow | 007440-29-1 | Th |  | Mass
cb16ed3f-19b5-45c6-b504-b2be562d0002 | Thorium |  | Elementary flows/Emission to air/high population density | 00.00.000 |  | Elementary flow | 007440-29-1 | Th |  | Mass
73c780e1-932f-3500-af43-0843527ccfdb | Thorium |  | Elementary flows/Emission to soil/unspecified | 00.00.000 |  | Elementary flow | 007440-29-1 |  |  | Mass
d28f10c4-a8d0-4891-b7a4-362e12360079 | Thorium |  | Elementary flows/Emission to air/low population density | 00.00.000 |  | Elementary flow | 007440-29-1 | Th |  | Mass
c93b5919-6b01-46c9-8510-cc94d1712168 | Thorium |  | Elementary flows/Emission to air/unspecified | 00.00.000 |  | Elementary flow | 007440-29-1 | Th |  | Mass
7ddfe455-20e9-4aea-b903-79a35289ca45 | Thorium |  | Elementary flows/Emission to air/low population density, long-term | 00.00.000 |  | Elementary flow | 007440-29-1 | Th |  | Mass
eb217b02-d699-3085-a8b5-327e4f3ec9d1 | Thorium |  | Elementary flows/Emission to water/unspecified | 00.00.000 |  | Elementary flow | 007440-29-1 |  |  | Mass
de0478a0-377a-46dc-89ac-0e1705bb9e7f | Thorium-228 |  | Elementary flows/Emission to air/lower stratosphere + upper troposphere | 00.00.000 |  | Elementary flow | 014274-82-9 | Th-228 |  | Radioactivity
ae383966-6e7f-4e54-9b06-2abbf5264880 | Thorium-228 |  | Elementary flows/Emission to water/river, long-term | 00.00.000 |  | Elementary flow | 014274-82-9 | Th-228 |  | Radioactivity
6e769b2f-11ce-4ec1-ad99-a27c93361e72 | Thorium-228 |  | Elementary flows/Emission to air/high population density | 00.00.000 |  | Elementary flow | 014274-82-9 | Th-228 |  | Radioactivity
1a0fe607-ce9f-4d55-810b-9f33e1e94f51 | Thorium-228 |  | Elementary flows/Emission to water/lake | 00.00.000 |  | Elementary flow | 014274-82-9 | Th-228 |  | Radioactivity
bae57811-0343-41be-97cf-2c74279dd638 | Thorium-228 |  | Elementary flows/Emission to air/low population density | 00.00.000 |  | Elementary flow | 014274-82-9 | Th-228 |  | Radioactivity
ecc877ac-3c34-4838-b1f8-6ae0ff2cd2fc | Thorium-228 |  | Elementary flows/Emission to air/unspecified | 00.00.000 |  | Elementary flow | 014274-82-9 | Th-228 |  | Radioactivity
e12a5d26-dbc4-427c-a92e-3fdaf349df9f | Thorium-228 |  | Elementary flows/Emission to water/fresh water | 00.00.000 |  | Elementary flow | 014274-82-9 | Th-228 |  | Radioactivity
531213b9-c650-4c9c-bf34-e689f09588d8 | Thorium-228 |  | Elementary flows/Emission to water/fossil- | 00.00.000 |  | Elementary flow | 014274-82-9 | Th-228 |  | Radioactivity
714732d3-61e1-4bad-a4e3-a4f3573d8bc6 | Thorium-228 |  | Elementary flows/Emission to water/surface water | 00.00.000 |  | Elementary flow | 014274-82-9 | Th-228 |  | Radioactivity
ea8559cd-e5b3-4e24-8c9e-acb4ef1e7e99 | Thorium-228 |  | Elementary flows/Emission to air/low population density, long-term | 00.00.000 |  | Elementary flow | 014274-82-9 | Th-228 |  | Radioactivity
27d2b49d-9ecb-4b0a-80dc-9c6598464c6a | Thorium-228 |  | Elementary flows/Emission to water/ocean | 00.00.000 |  | Elementary flow | 014274-82-9 | Th-228 |  | Radioactivity
75f898f6-1051-486f-bb82-af34e02a8f8b | Thorium-228 |  | Elementary flows/Emission to water/ground water, long-term | 00.00.000 |  | Elementary flow | 014274-82-9 | Th-228 |  | Radioactivity
41a892b6-02cd-4824-b7d7-58ee3e384915 | Thorium-228 |  | Elementary flows/Emission to water/river | 00.00.000 |  | Elementary flow | 014274-82-9 | Th-228 |  | Radioactivity
4ed0d428-ca56-4356-accf-4e18d4ea1d77 | Thorium-228 |  | Elementary flows/Emission to water/unspecified | 00.00.000 |  | Elementary flow | 014274-82-9 | Th-228 |  | Radioactivity
caae5c9b-66bf-4e1a-aa73-f84d11a41753 | Thorium-228 |  | Elementary flows/Emission to water/ground water | 00.00.000 |  | Elementary flow | 014274-82-9 | Th-228 |  | Radioactivity
7bc25bb7-caa5-45cf-bbf0-889879173590 | Thorium-230 |  | Elementary flows/Emission to air/lower stratosphere + upper troposphere | 00.00.000 |  | Elementary flow | 014269-63-7 | Th-230 |  | Radioactivity
4656c877-bf93-41ed-a518-7e5e1618fe7a | Thorium-230 |  | Elementary flows/Emission to water/river, long-term | 00.00.000 |  | Elementary flow | 014269-63-7 | Th-230 |  | Radioactivity
c314e244-baef-48fb-b4f6-ca5e5a0de545 | Thorium-230 |  | Elementary flows/Emission to air/high population density | 00.00.000 |  | Elementary flow | 014269-63-7 | Th-230 |  | Radioactivity
32ccd379-6556-11dd-ad8b-0800200c9a66 | Thorium-230 |  | Elementary flows/Emission to soil/industrial | 00.00.000 |  | Elementary flow | 014269-63-7 |  |  | Radioactivity
1fc92346-b546-4eb4-9f2f-3f000c9b4ce6 | Thorium-230 |  | Elementary flows/Emission to water/lake | 00.00.000 |  | Elementary flow | 014269-63-7 | Th-230 |  | Radioactivity
61997648-e63a-4e63-8e14-24e0d8decf16 | Thorium-230 |  | Elementary flows/Emission to soil/unspecified | 00.00.000 |  | Elementary flow | 014269-63-7 | Th-230 |  | Radioactivity
4eb24f81-0468-4b92-bae3-8b12dfc90438 | Thorium-230 |  | Elementary flows/Emission to air/low population density | 00.00.000 |  | Elementary flow | 014269-63-7 | Th-230 |  | Radioactivity
22d1736f-baa9-481e-9583-42654a6a7c26 | Thorium-230 |  | Elementary flows/Emission to air/unspecified | 00.00.000 |  | Elementary flow | 014269-63-7 | Th-230 |  | Radioactivity
613f4eaf-afee-4934-877f-dc91aef6411f | Thorium-230 |  | Elementary flows/Emission to water/fresh water | 00.00.000 |  | Elementary flow | 014269-63-7 | Th-230 |  | Radioactivity
d2135da9-12e5-4218-aa7a-5e27ce27ba04 | Thorium-230 |  | Elementary flows/Emission to water/fossil- | 00.00.000 |  | Elementary flow | 014269-63-7 | Th-230 |  | Radioactivity
9b2f96e6-564c-4fdb-ace4-077b2d2fd132 | Thorium-230 |  | Elementary flows/Emission to water/surface water | 00.00.000 |  | Elementary flow | 014269-63-7 | Th-230 |  | Radioactivity
046887e9-5de9-44c0-8461-3c6da8e9e4b1 | Thorium-230 |  | Elementary flows/Emission to air/low population density, long-term | 00.00.000 |  | Elementary flow | 014269-63-7 | Th-230 |  | Radioactivity
d8688397-6dfd-4144-8137-0130e62f9079 | Thorium-230 |  | Elementary flows/Emission to water/ocean | 00.00.000 |  | Elementary flow | 014269-63-7 | Th-230 |  | Radioactivity
57100588-a02a-4cbd-bcc5-b7c264bf2a3e | Thorium-230 |  | Elementary flows/Emission to water/ground water, long-term | 00.00.000 |  | Elementary flow | 014269-63-7 | Th-230 |  | Radioactivity
16c98710-4cda-4fca-9aad-234d419710b6 | Thorium-230 |  | Elementary flows/Emission to water/river | 00.00.000 |  | Elementary flow | 014269-63-7 | Th-230 |  | Radioactivity
5ccb5873-69d5-41fb-b527-282fb91c04a7 | Thorium-230 |  | Elementary flows/Emission to water/unspecified | 00.00.000 |  | Elementary flow | 014269-63-7 | Th-230 |  | Radioactivity
b75f79bc-df8b-4161-8091-b65bcd9a8ef8 | Thorium-230 |  | Elementary flows/Emission to water/ground water | 00.00.000 |  | Elementary flow | 014269-63-7 | Th-230 |  | Radioactivity
532d8b1e-14aa-45df-8f89-dd749c83635f | Thorium-232 |  | Elementary flows/Emission to air/lower stratosphere + upper troposphere | 00.00.000 |  | Elementary flow | 007440-29-1 | Th-232 |  | Radioactivity
27a9975f-6e43-4356-86eb-e23ba204bb04 | Thorium-232 |  | Elementary flows/Emission to water/river, long-term | 00.00.000 |  | Elementary flow | 007440-29-1 | Th-232 |  | Radioactivity
e17ab5b1-0e70-409c-b7fd-0a01e6a26de3 | Thorium-232 |  | Elementary flows/Emission to air/high population density | 00.00.000 |  | Elementary flow | 007440-29-1 | Th-232 |  | Radioactivity
53445bea-3c12-4a35-a250-6ea5c3ac0259 | Thorium-232 |  | Elementary flows/Emission to water/lake | 00.00.000 |  | Elementary flow | 007440-29-1 | Th-232 |  | Radioactivity
4c54be62-05f1-4201-940d-f161537be704 | Thorium-232 |  | Elementary flows/Emission to air/low population density | 00.00.000 |  | Elementary flow | 007440-29-1 | Th-232 |  | Radioactivity
08ebf986-d40a-4538-8aa7-21da2f99edf7 | Thorium-232 |  | Elementary flows/Emission to air/unspecified | 00.00.000 |  | Elementary flow | 007440-29-1 | Th-232 |  | Radioactivity
cecaa388-029f-409d-b764-6523e0b8de79 | Thorium-232 |  | Elementary flows/Emission to water/fresh water | 00.00.000 |  | Elementary flow | 007440-29-1 | Th-232 |  | Radioactivity
a7973f4e-0650-487c-82ec-10276bf561ef | Thorium-232 |  | Elementary flows/Emission to water/fossil- | 00.00.000 |  | Elementary flow | 007440-29-1 | Th-232 |  | Radioactivity
edc41c91-7e10-41df-8c75-d4850a2e5eb9 | Thorium-232 |  | Elementary flows/Emission to water/surface water | 00.00.000 |  | Elementary flow | 007440-29-1 | Th-232 |  | Radioactivity
751d9236-ee45-4d21-addd-fd1747f0b74f | Thorium-232 |  | Elementary flows/Emission to air/low population density, long-term | 00.00.000 |  | Elementary flow | 007440-29-1 | Th-232 |  | Radioactivity
852118b9-043d-4db7-8b71-e3670fb280d2 | Thorium-232 |  | Elementary flows/Emission to water/ocean | 00.00.000 |  | Elementary flow | 007440-29-1 | Th-232 |  | Radioactivity
af45276a-d99a-4c0a-95a9-55689b785417 | Thorium-232 |  | Elementary flows/Emission to water/ground water, long-term | 00.00.000 |  | Elementary flow | 007440-29-1 | Th-232 |  | Radioactivity
bf4a3ea0-6141-4429-abc5-3bc6e537c0bd | Thorium-232 |  | Elementary flows/Emission to water/river | 00.00.000 |  | Elementary flow | 007440-29-1 | Th-232 |  | Radioactivity
de22459f-2b91-43a1-8c53-c89ddbe2c64c | Thorium-232 |  | Elementary flows/Emission to water/unspecified | 00.00.000 |  | Elementary flow | 007440-29-1 | Th-232 |  | Radioactivity
ffbe8447-6d78-46dd-8378-47019a82ce82 | Thorium-232 |  | Elementary flows/Emission to water/ground water | 00.00.000 |  | Elementary flow | 007440-29-1 | Th-232 |  | Radioactivity
80d316d2-631d-4642-8100-28aa63ec7a79 | Thorium-234 |  | Elementary flows/Emission to air/lower stratosphere + upper troposphere | 00.00.000 |  | Elementary flow | 015065-10-8 | Th-234 |  | Radioactivity
c11e7096-a40f-4298-9fd4-741b1854f928 | Thorium-234 |  | Elementary flows/Emission to water/river, long-term | 00.00.000 |  | Elementary flow | 015065-10-8 | Th-234 |  | Radioactivity
f27bfe65-f053-4d7b-8af3-aed2548dc8c1 | Thorium-234 |  | Elementary flows/Emission to air/high population density | 00.00.000 |  | Elementary flow | 015065-10-8 | Th-234 |  | Radioactivity
085f2660-1046-4946-8f1d-208ff2f11602 | Thorium-234 |  | Elementary flows/Emission to water/lake | 00.00.000 |  | Elementary flow | 015065-10-8 | Th-234 |  | Radioactivity
8e2a5517-13ff-4423-b1ec-3632b0a72bf5 | Thorium-234 |  | Elementary flows/Emission to air/low population density | 00.00.000 |  | Elementary flow | 015065-10-8 | Th-234 |  | Radioactivity
898c1c27-5cc0-4713-89f6-1ab864aadc44 | Thorium-234 |  | Elementary flows/Emission to air/unspecified | 00.00.000 |  | Elementary flow | 015065-10-8 | Th-234 |  | Radioactivity
9e13835a-58af-4809-a8b9-88a26a3a58b8 | Thorium-234 |  | Elementary flows/Emission to water/fresh water | 00.00.000 |  | Elementary flow | 015065-10-8 | Th-234 |  | Radioactivity
9bafc4d1-7c5a-433c-9d2a-14a7b2f81456 | Thorium-234 |  | Elementary flows/Emission to water/fossil- | 00.00.000 |  | Elementary flow | 015065-10-8 | Th-234 |  | Radioactivity
409f6c8a-95df-4e86-8306-5439bd0643c8 | Thorium-234 |  | Elementary flows/Emission to water/surface water | 00.00.000 |  | Elementary flow | 015065-10-8 | Th-234 |  | Radioactivity
b6667f21-da3c-41f1-afad-9277cdd4e08e | Thorium-234 |  | Elementary flows/Emission to air/low population density, long-term | 00.00.000 |  | Elementary flow | 015065-10-8 | Th-234 |  | Radioactivity
e4d0d0b9-a68d-4c1b-ad8f-77f18a767d0d | Thorium-234 |  | Elementary flows/Emission to water/ocean | 00.00.000 |  | Elementary flow | 015065-10-8 | Th-234 |  | Radioactivity
7ec73b1e-a2ac-40e0-83ee-422c4a7cbb78 | Thorium-234 |  | Elementary flows/Emission to water/ground water, long-term | 00.00.000 |  | Elementary flow | 015065-10-8 | Th-234 |  | Radioactivity
054df7a0-8437-4af9-9be7-9c2acde8ea64 | Thorium-234 |  | Elementary flows/Emission to water/river | 00.00.000 |  | Elementary flow | 015065-10-8 | Th-234 |  | Radioactivity
921762d7-dcd5-4419-8936-07358034702d | Thorium-234 |  | Elementary flows/Emission to water/unspecified | 00.00.000 |  | Elementary flow | 015065-10-8 | Th-234 |  | Radioactivity
3dee24fc-5892-4f6e-9996-28b5f36fd07a | Thorium-234 |  | Elementary flows/Emission to water/ground water | 00.00.000 |  | Elementary flow | 015065-10-8 | Th-234 |  | Radioactivity
2fdff66d-a2be-36fe-bd9a-ecf120682225 | Thulium |  | Elementary flows/Resource/unspecified | 00.00.000 |  | Elementary flow | 007440-30-4 |  |  | Mass
24e18144-8a7c-4ebb-8c5d-a5ad66f79547 | Thulium |  | Elementary flows/Resource/land | 00.00.000 |  | Elementary flow | 007440-30-4 |  |  | Mass
e7baa421-fbb6-4309-a28f-fff39231c8cc | Thulium |  | Elementary flows/Resource/biotic | 00.00.000 |  | Elementary flow | 007440-30-4 |  |  | Mass
a492433d-dcdf-4da7-a6af-8cd8c52209bd | thulium |  | Elementary flows/Resource/in ground | 00.00.000 |  | Elementary flow |  |  |  | Mass
fc688e4f-454f-3ee5-ac95-1b348dac79e6 | Thymidine, 3'-azido-3'-deoxy- |  | Elementary flows/Emission to air/lower stratosphere + upper troposphere | 00.00.000 |  | Elementary flow | 030516-87-1 |  |  | Mass
1ef31551-f49a-3beb-9c37-efb53e877c71 | Thymidine, 3'-azido-3'-deoxy- |  | Elementary flows/Emission to air/high population density | 00.00.000 |  | Elementary flow | 030516-87-1 |  |  | Mass
fba2a98d-4b01-30c1-9dc8-26a91e040ab5 | Thymidine, 3'-azido-3'-deoxy- |  | Elementary flows/Emission to soil/industrial | 00.00.000 |  | Elementary flow | 030516-87-1 |  |  | Mass
d9203081-dd78-3238-b076-4de492b9b6b2 | Thymidine, 3'-azido-3'-deoxy- |  | Elementary flows/Emission to soil/agricultural | 00.00.000 |  | Elementary flow | 030516-87-1 |  |  | Mass
5b8bbae7-7a80-448c-8c58-3978410fc53e | THYMIDINE, 3'-AZIDO-3'-DEOXY- |  | Elementary flows/Emission to soil/unspecified | 00.00.000 |  | Elementary flow | 030516-87-1 |  |  | Mass
3ef7a98e-f746-358d-8df5-a808e0ac172b | Thymidine, 3'-azido-3'-deoxy- |  | Elementary flows/Emission to air/indoor | 00.00.000 |  | Elementary flow | 030516-87-1 |  |  | Mass
553cac67-5e10-379e-a9da-03251daac6ac | Thymidine, 3'-azido-3'-deoxy- |  | Elementary flows/Emission to air/low population density | 00.00.000 |  | Elementary flow | 030516-87-1 |  |  | Mass
33445ee9-5ce3-3f75-b1b8-65e03db89e1d | Thymidine, 3'-azido-3'-deoxy- |  | Elementary flows/Emission to air/unspecified | 00.00.000 |  | Elementary flow | 030516-87-1 |  |  | Mass
e1c2bb4f-008e-3bfb-9de0-a2543be8b26a | Thymidine, 3'-azido-3'-deoxy- |  | Elementary flows/Emission to air/low population density, long-term | 00.00.000 |  | Elementary flow | 030516-87-1 |  |  | Mass
9b55d67e-32f0-30cb-9fa4-a9d0887b0a05 | Thymidine, 3'-azido-3'-deoxy- |  | Elementary flows/Emission to water/ocean | 00.00.000 |  | Elementary flow | 030516-87-1 |  |  | Mass
90ab6975-c6b6-3e59-9c1b-3e74e11d0368 | Thymidine, 3'-azido-3'-deoxy- |  | Elementary flows/Emission to water/ground water, long-term | 00.00.000 |  | Elementary flow | 030516-87-1 |  |  | Mass
47e81b35-a7c6-34d3-954c-5e1fb3cf089f | Thymidine, 3'-azido-3'-deoxy- |  | Elementary flows/Emission to water/river | 00.00.000 |  | Elementary flow | 030516-87-1 |  |  | Mass
5b15ce17-791d-361e-9393-2eebf280c2d1 | Thymidine, 3'-azido-3'-deoxy- |  | Elementary flows/Emission to soil/forestry | 00.00.000 |  | Elementary flow | 030516-87-1 |  |  | Mass
dfbf59cc-7301-3d22-b36a-04b9f33be4fb | Thymidine, 3'-azido-3'-deoxy- |  | Elementary flows/Emission to water/unspecified | 00.00.000 |  | Elementary flow | 030516-87-1 |  |  | Mass
745889bb-fe1c-3a3d-ac93-d214f70196fb | Thymol |  | Elementary flows/Emission to air/lower stratosphere + upper troposphere | 00.00.000 |  | Elementary flow | 000089-83-8 |  |  | Mass
25841ee3-2d6b-3fd4-860a-9c32b3d90534 | Thymol |  | Elementary flows/Emission to air/high population density | 00.00.000 |  | Elementary flow | 000089-83-8 |  |  | Mass
17e40b5e-2881-32de-a789-cd16bba5780d | Thymol |  | Elementary flows/Emission to soil/industrial | 00.00.000 |  | Elementary flow | 000089-83-8 |  |  | Mass
28b7770b-0575-376b-80f6-91336f963a88 | Thymol |  | Elementary flows/Emission to soil/agricultural | 00.00.000 |  | Elementary flow | 000089-83-8 |  |  | Mass
0dd15d9e-d1d4-4396-92cb-a8921db8e3af | THYMOL |  | Elementary flows/Emission to soil/unspecified | 00.00.000 |  | Elementary flow | 000089-83-8 |  |  | Mass
66842255-5ab6-342c-9112-84e1e36143e8 | Thymol |  | Elementary flows/Emission to air/indoor | 00.00.000 |  | Elementary flow | 000089-83-8 |  |  | Mass
f272a628-3e7b-3637-8f10-2e5d83db8e8f | Thymol |  | Elementary flows/Emission to air/low population density | 00.00.000 |  | Elementary flow | 000089-83-8 |  |  | Mass
295e2bc9-a57f-3c2c-b613-4addf6777c64 | Thymol |  | Elementary flows/Emission to air/unspecified | 00.00.000 |  | Elementary flow | 000089-83-8 |  |  | Mass
92440c8a-6dc4-3bb5-907a-24d5f71547aa | Thymol |  | Elementary flows/Emission to air/low population density, long-term | 00.00.000 |  | Elementary flow | 000089-83-8 |  |  | Mass
7ffeea6f-af57-3e36-99af-3b9ffb026f76 | Thymol |  | Elementary flows/Emission to water/ocean | 00.00.000 |  | Elementary flow | 000089-83-8 |  |  | Mass
49cefc58-38c2-35ee-b866-7d1e01d2e174 | Thymol |  | Elementary flows/Emission to water/ground water, long-term | 00.00.000 |  | Elementary flow | 000089-83-8 |  |  | Mass
bc489e32-3e25-3de7-bf53-0723a2e9a57b | Thymol |  | Elementary flows/Emission to water/river | 00.00.000 |  | Elementary flow | 000089-83-8 |  |  | Mass
a84e7504-da06-3f83-9b2a-b1ca58ba5f0a | Thymol |  | Elementary flows/Emission to soil/forestry | 00.00.000 |  | Elementary flow | 000089-83-8 |  |  | Mass
3ff9d63c-582e-3b28-ac98-1ffad21618ca | Thymol |  | Elementary flows/Emission to water/unspecified | 00.00.000 |  | Elementary flow | 000089-83-8 |  |  | Mass
17dfe28e-1351-4223-9329-819c1ba6904e | Tin |  | Elementary flows/Resource/unspecified | 00.00.000 |  | Elementary flow | 007440-31-5 | Sn |  | Mass
6366d4ec-5ffc-4488-be51-0c239cdf535d | Tin |  | Elementary flows/Emission to air/lower stratosphere + upper troposphere | 00.00.000 |  | Elementary flow | 007440-31-5 | Sn |  | Mass
53105cc8-e936-48e9-bf05-1f5dee781f29 | Tin |  | Elementary flows/Emission to water/river, long-term | 00.00.000 |  | Elementary flow | 007440-31-5 |  |  | Mass
19b6e569-85a4-4ea9-a590-d61a21e3c846 | Tin |  | Elementary flows/Emission to air/high population density | 00.00.000 |  | Elementary flow | 007440-31-5 | Sn |  | Mass
e070bd24-fd16-4963-8f4d-78bb4c402400 | Tin |  | Elementary flows/Emission to soil/industrial | 00.00.000 |  | Elementary flow | 007440-31-5 | Sn |  | Mass
066fe0d8-92d7-417c-8d3a-9ae8755258c8 | Tin |  | Elementary flows/Emission to water/lake | 00.00.000 |  | Elementary flow | 007440-31-5 |  |  | Mass
168c970b-91c9-4427-a3a0-6686ad6cc2c4 | Tin |  | Elementary flows/Emission to soil/agricultural | 00.00.000 |  | Elementary flow | 007440-31-5 | Sn |  | Mass
47061ba1-011a-4767-975e-dd77b9f45080 | Tin |  | Elementary flows/Emission to water/fresh water, long-term | 00.00.000 |  | Elementary flow | 007440-31-5 |  |  | Mass
85a764f2-a810-4b20-bc86-a45604262fda | Tin |  | Elementary flows/Emission to soil/unspecified | 00.00.000 |  | Elementary flow | 007440-31-5 | Sn |  | Mass
ab64f2a8-319d-3e5a-a2e9-219ead48a38e | Tin |  | Elementary flows/Emission to air/indoor | 00.00.000 |  | Elementary flow | 007440-31-5 |  |  | Mass
f563b90e-a300-4403-b278-d2fdcd73e5a7 | Tin |  | Elementary flows/Emission to air/low population density | 00.00.000 |  | Elementary flow | 007440-31-5 | Sn |  | Mass
2a7b68ff-f12a-44c6-8b31-71ec91d29889 | Tin |  | Elementary flows/Emission to air/unspecified | 00.00.000 |  | Elementary flow | 007440-31-5 | Sn |  | Mass
df28f5b4-4754-4e51-ac98-31238976d7c7 | Tin |  | Elementary flows/Emission to water/fresh water | 00.00.000 |  | Elementary flow | 007440-31-5 | Sn |  | Mass
29068976-6556-11dd-ad8b-0800200c9a66 | Tin |  | Elementary flows/Resource/in ground | 00.00.000 |  | Elementary flow | 007440-31-5 | Sn |  | Mass
1da8a53a-ea77-4a9a-8019-5e78c52ff45a | Tin |  | Elementary flows/Emission to water/fossil- | 00.00.000 |  | Elementary flow | 007440-31-5 | Sn |  | Mass
8a422b03-1055-4bc8-b439-27bf8d7eef57 | Tin |  | Elementary flows/Emission to air/low population density, long-term | 00.00.000 |  | Elementary flow | 007440-31-5 | Sn |  | Mass
08a91e70-3ddc-11dd-9993-0050c2490048 | Tin |  | Elementary flows/Emission to water/ocean | 00.00.000 |  | Elementary flow | 007440-31-5 | Sn |  | Mass
a1ae6502-81fb-4ce4-8c6d-2e82bdcd734b | Tin |  | Elementary flows/Emission to water/ground water, long-term | 00.00.000 |  | Elementary flow | 007440-31-5 |  |  | Mass
a17c19a8-97ce-416c-81f8-514c38254080 | Tin |  | Elementary flows/Emission to water/river | 00.00.000 |  | Elementary flow | 007440-31-5 |  |  | Mass
c67e3ba8-ddce-4931-b4b0-f4f9a56ccf40 | Tin |  | Elementary flows/Emission to soil/forestry | 00.00.000 |  | Elementary flow | 007440-31-5 | Sn |  | Mass
63e8256a-8549-11e0-9d78-0800200c9a66 | Tin |  | Elementary flows/Emission to water/unspecified | 00.00.000 |  | Elementary flow | 007440-31-5 | Sn |  | Mass
7b66aae2-1d58-490b-8ee7-7677f93c4282 | Tin |  | Elementary flows/Emission to water/ground water | 00.00.000 |  | Elementary flow | 007440-31-5 |  |  | Mass
9b164273-f036-3132-82d5-835ed345bbbe | Tin ore |  | Elementary flows/Resource/unspecified | 00.00.000 |  | Elementary flow |  |  |  | Mass
c701f32d-24aa-4929-a52e-fb45e8d1a143 | Tin oxide |  | Elementary flows/Emission to air/unspecified | 00.00.000 |  | Elementary flow |  |  |  | Mass
1a760b1a-8912-3254-8ce9-4afcbfdcf11d | Tin waste |  | Elementary flows/Waste/ecopoints 97, CH | 00.00.000 |  | Elementary flow |  |  |  | Mass
088cf652-43f0-31fd-80d1-dc2c3fa5742d | Tin waste |  | Elementary flows/Waste/unspecified | 00.00.000 |  | Elementary flow |  |  |  | Mass
31b4eea9-640e-4056-ac2f-0555627af18a | Tin, 79% in cassiterite, 0.1% in crude ore |  | Elementary flows/Resource/in ground | 00.00.000 |  | Elementary flow | 007440-31-5 | Sn |  | Mass
ac21adcc-a2c2-4280-b981-76c8b968d535 | Tin, ion |  | Elementary flows/Emission to water/river, long-term | 00.00.000 |  | Elementary flow | 022537-50-4 | Sn4+ |  | Mass
1995f974-8e60-49d7-9e01-c30bf9e3e310 | Tin, ion |  | Elementary flows/Emission to soil/industrial | 00.00.000 |  | Elementary flow | 022537-50-4 |  |  | Mass
0c13ea54-879a-4580-ae50-23cd5a5cb535 | Tin, ion |  | Elementary flows/Emission to water/lake | 00.00.000 |  | Elementary flow | 022537-50-4 | Sn4+ |  | Mass
6d107627-64f7-45d1-8493-79feefc7b316 | Tin, ion |  | Elementary flows/Emission to soil/agricultural | 00.00.000 |  | Elementary flow | 022537-50-4 |  |  | Mass
b41f85a9-a498-492e-a2f4-06ce7de72584 | Tin, ion |  | Elementary flows/Emission to water/fresh water, long-term | 00.00.000 |  | Elementary flow | 022537-50-4 | Sn4+ |  | Mass
ee6fe6be-7147-4ad4-9a68-8ad9f7922467 | Tin, ion |  | Elementary flows/Emission to air/unspecified | 00.00.000 |  | Elementary flow | 022537-50-4 |  |  | Mass
5bff9173-4685-4759-990f-42bd508128b8 | Tin, ion |  | Elementary flows/Emission to water/fresh water | 00.00.000 |  | Elementary flow | 022537-50-4 |  |  | Mass
0fd3a557-acc2-49fc-b914-864f475dca75 | Tin, ion |  | Elementary flows/Emission to water/fossil- | 00.00.000 |  | Elementary flow | 022537-50-4 | Sn4+ |  | Mass
3ddb2e36-bc1b-43a5-8ef4-cbcdbeeeea70 | Tin, ion |  | Elementary flows/Emission to water/surface water | 00.00.000 |  | Elementary flow | 022537-50-4 | Sn4+ |  | Mass
2a992e5e-9f16-47b8-8bcb-733d00bed658 | Tin, ion |  | Elementary flows/Emission to water/ocean | 00.00.000 |  | Elementary flow | 022537-50-4 | Sn4+ |  | Mass
60a6702f-20ad-444f-a6df-f6374f1e3183 | Tin, ion |  | Elementary flows/Emission to water/ground water, long-term | 00.00.000 |  | Elementary flow | 022537-50-4 | Sn4+ |  | Mass
dfcec3ef-d4c4-4e30-99fe-cd313a2f6b5e | Tin, ion |  | Elementary flows/Emission to water/river | 00.00.000 |  | Elementary flow | 022537-50-4 | Sn4+ |  | Mass
d5c40848-fc29-47fa-90a4-46db64a45a4e | Tin, ion |  | Elementary flows/Emission to water/unspecified | 00.00.000 |  | Elementary flow | 022537-50-4 | Sn4+ |  | Mass
f73177d8-5e57-4f0d-ba34-6889cfdfed40 | Tin, ion |  | Elementary flows/Emission to water/ground water | 00.00.000 |  | Elementary flow | 022537-50-4 | Sn4+ |  | Mass
73933beb-6a47-3309-9882-f8598ba1ca77 | Tin, resource correction |  | Elementary flows/Resource/unspecified | 00.00.000 |  | Elementary flow | 007440-31-5 |  |  | Mass
c89091de-ea88-3854-bf33-9642d67d6a11 | Tinder from rolling drum |  | Elementary flows/Waste/ecopoints 97, CH | 00.00.000 |  | Elementary flow |  |  |  | Mass
afdc158c-12e1-3882-a418-505be514acc2 | Tinder from rolling drum |  | Elementary flows/Waste/unspecified | 00.00.000 |  | Elementary flow |  |  |  | Mass
e4895180-219c-3ed0-9434-41d07aedf41f | Tinopal 5bm |  | Elementary flows/Emission to air/lower stratosphere + upper troposphere | 00.00.000 |  | Elementary flow | 013863-31-5 |  |  | Mass
c7014d6c-297b-3f55-8e96-8a95be2953bc | Tinopal 5bm |  | Elementary flows/Emission to air/high population density | 00.00.000 |  | Elementary flow | 013863-31-5 |  |  | Mass
07309cd5-70dd-34d0-bd6f-b69de385dc7a | Tinopal 5bm |  | Elementary flows/Emission to soil/industrial | 00.00.000 |  | Elementary flow | 013863-31-5 |  |  | Mass
e7ad258d-7636-339b-b1f8-a559ac1f5d6b | Tinopal 5bm |  | Elementary flows/Emission to soil/agricultural | 00.00.000 |  | Elementary flow | 013863-31-5 |  |  | Mass
c019dcfe-8949-42eb-8ff8-91664c22304c | TINOPAL 5BM |  | Elementary flows/Emission to soil/unspecified | 00.00.000 |  | Elementary flow | 013863-31-5 |  |  | Mass
085c8cec-d21c-39cb-83a3-06d1ac372632 | Tinopal 5bm |  | Elementary flows/Emission to air/indoor | 00.00.000 |  | Elementary flow | 013863-31-5 |  |  | Mass
c2661344-f78c-343e-80ab-1eb40d5366a4 | Tinopal 5bm |  | Elementary flows/Emission to air/low population density | 00.00.000 |  | Elementary flow | 013863-31-5 |  |  | Mass
2ba0f8a6-c27c-329a-aed4-0a6c18c70f87 | Tinopal 5bm |  | Elementary flows/Emission to air/unspecified | 00.00.000 |  | Elementary flow | 013863-31-5 |  |  | Mass
efd3f733-aa77-3baa-b03d-573772b7de1d | Tinopal 5bm |  | Elementary flows/Emission to air/low population density, long-term | 00.00.000 |  | Elementary flow | 013863-31-5 |  |  | Mass
fcdaa4bf-c134-3855-ac54-5224dbdf73fb | Tinopal 5bm |  | Elementary flows/Emission to water/ocean | 00.00.000 |  | Elementary flow | 013863-31-5 |  |  | Mass
829e1390-cecd-39b7-a0a1-551ec7051c36 | Tinopal 5bm |  | Elementary flows/Emission to water/ground water, long-term | 00.00.000 |  | Elementary flow | 013863-31-5 |  |  | Mass
dbcaf261-c412-344d-b31a-88a8842bbdb7 | Tinopal 5bm |  | Elementary flows/Emission to water/river | 00.00.000 |  | Elementary flow | 013863-31-5 |  |  | Mass
600e79a1-5a32-3c51-868a-d4ac51fd67d6 | Tinopal 5bm |  | Elementary flows/Emission to soil/forestry | 00.00.000 |  | Elementary flow | 013863-31-5 |  |  | Mass
e7006268-5ded-390b-a695-ca8d635877c0 | Tinopal 5bm |  | Elementary flows/Emission to water/unspecified | 00.00.000 |  | Elementary flow | 013863-31-5 |  |  | Mass
0008f382-604e-3f6d-ae1a-68e836ef6030 | TiO2, 45-60% in Ilmenite |  | Elementary flows/Resource/unspecified | 00.00.000 |  | Elementary flow | 013463-67-7 |  |  | Mass
df138483-9b7b-36f1-a6fb-932d6f229ebe | TiO2, 45-60% in Ilmenite |  | Elementary flows/Resource/in ground | 00.00.000 |  | Elementary flow | 013463-67-7 |  |  | Mass
f4896d79-6c8f-3118-92e7-f8759cfb1ee8 | TiO2, 45-60% in Ilmenite, in ground |  | Elementary flows/Resource/in ground | 00.00.000 |  | Elementary flow |  |  |  | Mass
62dcdadd-a5a5-39ce-8086-b5049a274050 | TiO2, 54% in ilmenite, 18% in crude ore |  | Elementary flows/Resource/unspecified | 00.00.000 |  | Elementary flow | 013463-67-7 |  |  | Mass
4718c804-ed44-464c-acbe-c5cc51b7580b | TiO2, 54% in ilmenite, 18% in crude ore |  | Elementary flows/Resource/land | 00.00.000 |  | Elementary flow | 013463-67-7 |  |  | Mass
157bd6ab-1aeb-4b32-881b-7b946d2422a1 | TiO2, 54% in ilmenite, 18% in crude ore |  | Elementary flows/Resource/biotic | 00.00.000 |  | Elementary flow | 013463-67-7 |  |  | Mass
6a6542a1-4432-4766-be82-587805fc981f | TiO2, 54% in ilmenite, 18% in crude ore |  | Elementary flows/Resource/in ground | 00.00.000 |  | Elementary flow |  |  |  | Mass
29dcc8b3-adbf-3f20-93a7-9fbaf335e433 | TiO2, 54% in ilmenite, 2.6% in crude ore |  | Elementary flows/Resource/unspecified | 00.00.000 |  | Elementary flow | 013463-67-7 |  |  | Mass
78cd4852-e7b9-4301-adf7-51e730b0356a | TiO2, 54% in ilmenite, 2.6% in crude ore |  | Elementary flows/Resource/in ground | 00.00.000 |  | Elementary flow | 013463-67-7 | TiO2 |  | Mass
02d3f72f-0497-3d01-8235-797d923687d2 | TiO2, 95% in rutile, 0.40% in crude ore |  | Elementary flows/Resource/unspecified | 00.00.000 |  | Elementary flow | 013463-67-7 |  |  | Mass
ec0fa5ce-51b4-4792-a8e8-c4ee668eddc3 | TiO2, 95% in rutile, 0.40% in crude ore |  | Elementary flows/Resource/in ground | 00.00.000 |  | Elementary flow | 001317-80-2 | TiO2 |  | Mass
99b3bf51-88fd-36d9-9086-6101df638b9a | TiO2, resource correction |  | Elementary flows/Resource/unspecified | 00.00.000 |  | Elementary flow |  |  |  | Mass
574e768f-5eba-48a1-810a-e0b09286a7df | Titanium |  | Elementary flows/Resource/unspecified | 00.00.000 |  | Elementary flow | 007440-32-6 |  |  | Mass
a5b82cff-6334-45a8-aef7-1761f2b83722 | Titanium |  | Elementary flows/Emission to air/lower stratosphere + upper troposphere | 00.00.000 |  | Elementary flow | 007440-32-6 | Ti |  | Mass
f8f772bc-7204-4fda-aa97-080fd0f1b34c | Titanium |  | Elementary flows/Emission to air/high population density | 00.00.000 |  | Elementary flow | 007440-32-6 | Ti |  | Mass
41abb9cf-8e9a-40fe-895e-d491e32244b4 | Titanium |  | Elementary flows/Emission to soil/industrial | 00.00.000 |  | Elementary flow | 007440-32-6 | Ti |  | Mass
f2e69773-4a43-3c32-ad38-1c84101e32f5 | Titanium |  | Elementary flows/Emission to water/lake | 00.00.000 |  | Elementary flow | 007440-32-6 |  |  | Mass
334f3d29-ec7d-4ca4-9e65-524c64c6649c | Titanium |  | Elementary flows/Emission to soil/agricultural | 00.00.000 |  | Elementary flow | 007440-32-6 | Ti |  | Mass
6bc9e39e-bfc5-4929-88d9-863684901143 | Titanium |  | Elementary flows/Emission to soil/unspecified | 00.00.000 |  | Elementary flow | 007440-32-6 | Ti |  | Mass
4a156a66-eb3e-4f87-90a2-ccd13bf942ff | Titanium |  | Elementary flows/Emission to air/low population density | 00.00.000 |  | Elementary flow | 007440-32-6 | Ti |  | Mass
b15d845f-810e-4614-8633-af8bab2014ee | Titanium |  | Elementary flows/Emission to air/unspecified | 00.00.000 |  | Elementary flow | 007440-32-6 | Ti |  | Mass
a86c05d6-fd47-4f0d-8ece-559afa4fd339 | Titanium |  | Elementary flows/Emission to water/fresh water | 00.00.000 |  | Elementary flow | 007440-32-6 | Ti |  | Mass
2906898f-6556-11dd-ad8b-0800200c9a66 | Titanium |  | Elementary flows/Resource/in ground | 00.00.000 |  | Elementary flow | 007440-32-6 | Ti |  | Mass
b3701449-fe4b-4513-b4a4-065e62f03e5c | Titanium |  | Elementary flows/Emission to air/low population density, long-term | 00.00.000 |  | Elementary flow | 007440-32-6 | Ti |  | Mass
08a91e70-3ddc-11dd-999e-0050c2490048 | Titanium |  | Elementary flows/Emission to water/ocean | 00.00.000 |  | Elementary flow | 007440-32-6 | Ti |  | Mass
08fbcb07-e7a1-352c-b779-9d7c578059d5 | Titanium |  | Elementary flows/Emission to water/ground water, long-term | 00.00.000 |  | Elementary flow |  |  |  | Mass
030145f6-dcf3-3230-9fb6-22a09b54d5bf | Titanium |  | Elementary flows/Emission to water/river | 00.00.000 |  | Elementary flow |  |  |  | Mass
ba785aad-0ee5-4bba-b049-e32bc31670cb | Titanium |  | Elementary flows/Emission to soil/forestry | 00.00.000 |  | Elementary flow | 007440-32-6 | Ti |  | Mass
6089e9e4-f382-4066-9968-fc7e42b51066 | Titanium |  | Elementary flows/Emission to water/unspecified | 00.00.000 |  | Elementary flow | 007440-32-6 | Ti |  | Mass
df8c7706-a6c7-37f7-81d6-5feb3dd08b92 | Titanium |  | Elementary flows/Emission to water/ground water | 00.00.000 |  | Elementary flow |  |  |  | Mass
69af0513-b1d2-3b60-bb27-10ba45700e3f | Titanium ore |  | Elementary flows/Resource/unspecified | 00.00.000 |  | Elementary flow |  |  |  | Mass
a0e87b60-3731-47d3-afe8-633752905d11 | Titanium ore |  | Elementary flows/Resource/land | 00.00.000 |  | Elementary flow |  |  |  | Mass
ce5a05aa-ef8b-44bf-a3ef-082cecf9e105 | Titanium ore |  | Elementary flows/Resource/biotic | 00.00.000 |  | Elementary flow |  |  |  | Mass
e065a623-b1a7-4013-93ec-304934aa65f7 | Titanium ore |  | Elementary flows/Resource/in ground | 00.00.000 |  | Elementary flow |  |  |  | Mass
ad1f7501-4dcf-3cfe-9c6b-046effad7a75 | Titanium oxide |  | Elementary flows/Resource/unspecified | 00.00.000 |  | Elementary flow | 013463-67-7 |  |  | Mass
8b8384a2-219f-4341-be4d-7f6c9fb9870d | Titanium tetrachloride |  | Elementary flows/Emission to air/high population density | 00.00.000 |  | Elementary flow | 007550-45-0 |  |  | Mass
f70554ca-c011-4871-b56e-9188db06ea8e | Titanium tetrachloride |  | Elementary flows/Emission to soil/industrial | 00.00.000 |  | Elementary flow | 007550-45-0 |  |  | Mass
d7353dee-489d-4e1f-affb-397dc5f43c91 | Titanium tetrachloride |  | Elementary flows/Emission to soil/unspecified | 00.00.000 |  | Elementary flow | 007550-45-0 |  |  | Mass
1127415c-7c8f-4fc8-871b-59c24d576cb3 | Titanium tetrachloride |  | Elementary flows/Emission to air/low population density | 00.00.000 |  | Elementary flow | 007550-45-0 |  |  | Mass
cfededb5-50cb-4bb9-a7e7-6b510d884e58 | Titanium tetrachloride |  | Elementary flows/Emission to air/unspecified | 00.00.000 |  | Elementary flow | 007550-45-0 |  |  | Mass
c51e255f-ed8a-4d45-b2f9-3821f0aceb5f | Titanium tetrachloride |  | Elementary flows/Emission to water/unspecified | 00.00.000 |  | Elementary flow | 007550-45-0 |  |  | Mass
ff5fd1a9-13da-4443-9789-766e7d3f1e96 | Titanium, ion |  | Elementary flows/Emission to water/river, long-term | 00.00.000 |  | Elementary flow | 022541-75-9 | Ti3+ |  | Mass
08ba90dc-28c6-4c48-8e90-51b61139734f | Titanium, ion |  | Elementary flows/Emission to water/lake | 00.00.000 |  | Elementary flow | 022541-75-9 | Ti3+ |  | Mass
21dcbd1e-140a-412b-93bb-79a2b8cc9999 | Titanium, ion |  | Elementary flows/Emission to water/fossil- | 00.00.000 |  | Elementary flow | 022541-75-9 | Ti3+ |  | Mass
ff36578b-f403-4656-b934-81d8d4e02dc8 | Titanium, ion |  | Elementary flows/Emission to water/surface water | 00.00.000 |  | Elementary flow | 022541-75-9 | Ti3+ |  | Mass
2beb46d1-2d1d-48ca-bf95-f0668fed29bf | Titanium, ion |  | Elementary flows/Emission to water/ocean | 00.00.000 |  | Elementary flow | 022541-75-9 | Ti3+ |  | Mass
2a46e7f4-c66c-43e5-8a8a-d119c4098aff | Titanium, ion |  | Elementary flows/Emission to water/ground water, long-term | 00.00.000 |  | Elementary flow | 022541-75-9 | Ti3+ |  | Mass
f3f33ddd-2027-4f3e-b344-04d0714fc33d | Titanium, ion |  | Elementary flows/Emission to water/river | 00.00.000 |  | Elementary flow | 022541-75-9 | Ti3+ |  | Mass
a4c31e2a-915e-4ab2-accd-d3ae93d2e01e | Titanium, ion |  | Elementary flows/Emission to water/unspecified | 00.00.000 |  | Elementary flow | 022541-75-9 | Ti3+ |  | Mass
e2380d91-f278-41ee-9926-15272a7d1443 | Titanium, ion |  | Elementary flows/Emission to water/ground water | 00.00.000 |  | Elementary flow | 022541-75-9 | Ti3+ |  | Mass
07fb9310-b3ff-3b18-a693-83b207f7972d | Titanocene Dichloride |  | Elementary flows/Emission to air/lower stratosphere + upper troposphere | 00.00.000 |  | Elementary flow | 001271-19-8 |  |  | Mass
0d669ebd-ac06-35a4-bb83-1593f8691260 | Titanocene Dichloride |  | Elementary flows/Emission to air/high population density | 00.00.000 |  | Elementary flow | 001271-19-8 |  |  | Mass
c416ac81-b35a-3d64-9ac3-191f1d4cb15f | Titanocene Dichloride |  | Elementary flows/Emission to soil/agricultural | 00.00.000 |  | Elementary flow | 001271-19-8 |  |  | Mass
899edc90-8d9c-3d81-a97a-bf9342152991 | Titanocene Dichloride |  | Elementary flows/Emission to soil/unspecified | 00.00.000 |  | Elementary flow | 001271-19-8 |  |  | Mass
11b6c3cd-6ac7-3520-afd1-64a8d2929d30 | Titanocene Dichloride |  | Elementary flows/Emission to air/indoor | 00.00.000 |  | Elementary flow | 001271-19-8 |  |  | Mass
43343118-7484-33fb-9a29-366e6ad0ba24 | Titanocene Dichloride |  | Elementary flows/Emission to air/low population density | 00.00.000 |  | Elementary flow | 001271-19-8 |  |  | Mass
b1426704-136e-3a9d-ac7f-5f81586a599e | Titanocene Dichloride |  | Elementary flows/Emission to air/unspecified | 00.00.000 |  | Elementary flow | 001271-19-8 |  |  | Mass
6c69212e-8b92-3cc3-9058-69536a1ab881 | Titanocene Dichloride |  | Elementary flows/Emission to air/low population density, long-term | 00.00.000 |  | Elementary flow | 001271-19-8 |  |  | Mass
fd26be6e-b8c0-3453-956f-47999f0ab349 | Titanocene Dichloride |  | Elementary flows/Emission to water/ocean | 00.00.000 |  | Elementary flow | 001271-19-8 |  |  | Mass
58ef286d-7bca-3c12-a29a-3822a28763e3 | Titanocene Dichloride |  | Elementary flows/Emission to water/unspecified | 00.00.000 |  | Elementary flow | 001271-19-8 |  |  | Mass
8aea56bb-70f9-3152-a0f0-45e62638d881 | TLEV exhaust - CNG |  | Elementary flows/Emission to air/unspecified | 00.00.000 |  | Elementary flow |  |  |  | Mass
82a3b178-9820-3811-a7ae-ed82aafa53c4 | TLEV exhaust - E85 |  | Elementary flows/Emission to air/unspecified | 00.00.000 |  | Elementary flow |  |  |  | Mass
7a8a3099-6cff-3df5-a373-23ae1dc11f0d | TLEV exhaust - LPG |  | Elementary flows/Emission to air/unspecified | 00.00.000 |  | Elementary flow |  |  |  | Mass
82b05e03-07a0-3411-9d29-ac90bbb2ce68 | TLEV exhaust - M85 |  | Elementary flows/Emission to air/unspecified | 00.00.000 |  | Elementary flow |  |  |  | Mass
4d556506-0c7c-356d-9f2a-5f616bb6ac77 | TLEV exhaust - Phase 2 |  | Elementary flows/Emission to air/unspecified | 00.00.000 |  | Elementary flow |  |  |  | Mass
67082663-a248-3177-948c-0f2f595174de | TLEV exhaust - RFA |  | Elementary flows/Emission to air/unspecified | 00.00.000 |  | Elementary flow |  |  |  | Mass
95e24e9c-e1d9-3c71-8c32-fcf4b133dc10 | TOC, Total Organic Carbon |  | Elementary flows/Emission to air/high population density | 00.00.000 |  | Elementary flow |  |  |  | Mass
3ca668ef-c97d-45e2-909e-cf92789d60b0 | TOC, Total Organic Carbon |  | Elementary flows/Emission to soil/agricultural | 00.00.000 |  | Elementary flow |  |  |  | Mass
89850512-9156-4915-9a49-2cc0c3d07382 | TOC, Total Organic Carbon |  | Elementary flows/Emission to soil/unspecified | 00.00.000 |  | Elementary flow |  |  |  | Mass
63e8256b-8549-11e0-9d78-0800200c9a66 | TOC, Total Organic Carbon |  | Elementary flows/Emission to air/unspecified | 00.00.000 |  | Elementary flow |  |  |  | Mass
9d73edf8-57c4-443b-80bd-e7cfaeeb93e0 | TOC, Total Organic Carbon |  | Elementary flows/Emission to water/fresh water | 00.00.000 |  | Elementary flow |  |  |  | Mass
f65558fb-61a1-4e48-b4f2-60d62f14b085 | TOC, Total Organic Carbon |  | Elementary flows/Emission to water/surface water | 00.00.000 |  | Elementary flow |  |  |  | Mass
d1c0567e-ff1a-4cb7-a4f0-de28b2d99b63 | TOC, Total Organic Carbon |  | Elementary flows/Emission to water/ocean | 00.00.000 |  | Elementary flow |  |  |  | Mass
8734eb08-50cf-4f5a-8d1a-db76d38efe3c | TOC, Total Organic Carbon |  | Elementary flows/Emission to water/ground water, long-term | 00.00.000 |  | Elementary flow |  |  |  | Mass
3deb5461-2f31-4b25-8305-b7f36264b34b | TOC, Total Organic Carbon |  | Elementary flows/Emission to water/river | 00.00.000 |  | Elementary flow |  |  |  | Mass
cec4a04d-562a-4a38-a98f-5fb3d07eea6b | TOC, Total Organic Carbon |  | Elementary flows/Emission to water/unspecified | 00.00.000 |  | Elementary flow |  |  |  | Mass
73b225ab-ddc4-4a38-9ed0-ceedee987424 | TOC, Total Organic Carbon |  | Elementary flows/Emission to water/ground water | 00.00.000 |  | Elementary flow |  |  |  | Mass
d0440b53-08c9-3605-8356-cca8d1fd68a7 | TOC, Total Organic Carbon |  | Emissions to air/low. pop. | 00.00.000 |  | Elementary flow |  |  |  | Mass
9da2cab2-e676-4381-bb8a-58d6b62e4e8a | TOC, Total Organic Carbon, from sanitary landfill |  | Elementary flows/Emission to water/river, long-term | 00.00.000 |  | Elementary flow |  |  |  | Mass
47510159-8d23-4ed0-a36f-a3dd589dae25 | TOC, Total Organic Carbon, from sanitary landfill |  | Elementary flows/Emission to water/lake | 00.00.000 |  | Elementary flow |  |  |  | Mass
a8998c37-ad06-4996-8062-34679559f488 | TOC, Total Organic Carbon, from sanitary landfill |  | Elementary flows/Emission to water/fresh water, long-term | 00.00.000 |  | Elementary flow |  |  |  | Mass
39baad24-05fa-4fab-bc65-943dbe81569b | TOC, Total Organic Carbon, from sanitary landfill |  | Elementary flows/Emission to water/fresh water | 00.00.000 |  | Elementary flow |  |  |  | Mass
4071d7f4-6e97-4708-b420-e7d1d2bc8ee7 | TOC, Total Organic Carbon, from sanitary landfill |  | Elementary flows/Emission to water/fossil- | 00.00.000 |  | Elementary flow |  |  |  | Mass
b7fb4d98-dd00-4e8f-8365-4aa2437c4148 | TOC, Total Organic Carbon, from sanitary landfill |  | Elementary flows/Emission to water/surface water | 00.00.000 |  | Elementary flow |  |  |  | Mass
39bce50f-5a6d-4748-b48d-b96b6dd1156c | TOC, Total Organic Carbon, from sanitary landfill |  | Elementary flows/Emission to water/ocean | 00.00.000 |  | Elementary flow |  |  |  | Mass
8f4d3ffb-8ce3-3c10-909a-74e7eb398ce0 | TOC, Total Organic Carbon, from sanitary landfill |  | Elementary flows/Emission to water/ground water, long-term | 00.00.000 |  | Elementary flow |  |  |  | Mass
0d6d00cd-10d2-48c0-8d5a-877b828559e1 | TOC, Total Organic Carbon, from sanitary landfill |  | Elementary flows/Emission to water/river | 00.00.000 |  | Elementary flow |  |  |  | Mass
24d4a4c3-0d11-3727-9567-76de1b4c47f2 | TOC, Total Organic Carbon, from sanitary landfill |  | Elementary flows/Emission to water/unspecified | 00.00.000 |  | Elementary flow |  |  |  | Mass
7422cf57-3175-4e1a-85fc-6d6be645af4d | TOC, Total Organic Carbon, from sanitary landfill |  | Elementary flows/Emission to water/ground water | 00.00.000 |  | Elementary flow |  |  |  | Mass
0bc1bedc-cb85-341c-9bda-d81d5214e534 | Tolazamide |  | Elementary flows/Emission to air/lower stratosphere + upper troposphere | 00.00.000 |  | Elementary flow | 001156-19-0 |  |  | Mass
06f3b708-ea14-34fa-b4f2-11d0ac374721 | Tolazamide |  | Elementary flows/Emission to air/high population density | 00.00.000 |  | Elementary flow | 001156-19-0 |  |  | Mass
2e736942-3c48-3781-bb74-5ced10ee694c | Tolazamide |  | Elementary flows/Emission to soil/agricultural | 00.00.000 |  | Elementary flow | 001156-19-0 |  |  | Mass
7d33cfac-376b-3109-b798-f0f1fe02ab10 | Tolazamide |  | Elementary flows/Emission to soil/unspecified | 00.00.000 |  | Elementary flow | 001156-19-0 |  |  | Mass
45892d84-754d-31b9-8813-02a5c274a6f8 | Tolazamide |  | Elementary flows/Emission to air/indoor | 00.00.000 |  | Elementary flow | 001156-19-0 |  |  | Mass
19f29641-ae2d-3868-a1cc-6dafdc967ae3 | Tolazamide |  | Elementary flows/Emission to air/low population density | 00.00.000 |  | Elementary flow | 001156-19-0 |  |  | Mass
354f074b-5e52-3b49-b685-c495bb2c6361 | Tolazamide |  | Elementary flows/Emission to air/unspecified | 00.00.000 |  | Elementary flow | 001156-19-0 |  |  | Mass
a4e4aefc-b1e5-344d-ab06-bb0d9ade3055 | Tolazamide |  | Elementary flows/Emission to air/low population density, long-term | 00.00.000 |  | Elementary flow | 001156-19-0 |  |  | Mass
ebb4cb4d-8732-388f-8148-456d65a535a9 | Tolazamide |  | Elementary flows/Emission to water/ocean | 00.00.000 |  | Elementary flow | 001156-19-0 |  |  | Mass
da78f672-5f6f-3204-ba0b-a275aa97efc2 | Tolazamide |  | Elementary flows/Emission to water/unspecified | 00.00.000 |  | Elementary flow | 001156-19-0 |  |  | Mass
543c9701-b857-3128-8e9c-d1e1d1373385 | Tolbutamide |  | Elementary flows/Emission to air/lower stratosphere + upper troposphere | 00.00.000 |  | Elementary flow | 000064-77-7 |  |  | Mass
0ec248be-be1c-367d-aab7-ce91400b75ed | Tolbutamide |  | Elementary flows/Emission to air/high population density | 00.00.000 |  | Elementary flow | 000064-77-7 |  |  | Mass
0cc88d1f-437e-343a-b79b-a46660a5bc04 | Tolbutamide |  | Elementary flows/Emission to soil/agricultural | 00.00.000 |  | Elementary flow | 000064-77-7 |  |  | Mass
cd4d9d3e-5804-364e-a570-182b8d706f1d | Tolbutamide |  | Elementary flows/Emission to soil/unspecified | 00.00.000 |  | Elementary flow | 000064-77-7 |  |  | Mass
df5748bb-9616-3e9f-868f-1a27925eea98 | Tolbutamide |  | Elementary flows/Emission to air/indoor | 00.00.000 |  | Elementary flow | 000064-77-7 |  |  | Mass
8090c556-f259-353c-b56b-51c08959a11f | Tolbutamide |  | Elementary flows/Emission to air/low population density | 00.00.000 |  | Elementary flow | 000064-77-7 |  |  | Mass
22e28730-1efa-31ad-aebf-6f979ad4d4a7 | Tolbutamide |  | Elementary flows/Emission to air/unspecified | 00.00.000 |  | Elementary flow | 000064-77-7 |  |  | Mass
453373ac-50b5-335b-ae1b-5697b5ae27ce | Tolbutamide |  | Elementary flows/Emission to air/low population density, long-term | 00.00.000 |  | Elementary flow | 000064-77-7 |  |  | Mass
71b19e1f-1880-33b4-abc7-2d13bf6e397c | Tolbutamide |  | Elementary flows/Emission to water/ocean | 00.00.000 |  | Elementary flow | 000064-77-7 |  |  | Mass
d1a2908f-2bfc-30ae-9bd0-32635c048643 | Tolbutamide |  | Elementary flows/Emission to water/unspecified | 00.00.000 |  | Elementary flow | 000064-77-7 |  |  | Mass
ea0f0096-5f65-4650-bd62-ae692deac158 | Tolclophos-methyl |  | Elementary flows/Emission to air/lower stratosphere + upper troposphere | 00.00.000 |  | Elementary flow | 057018-04-9 |  |  | Mass
ae28f575-3742-4641-b441-256dfa8e90d0 | Tolclophos-methyl |  | Elementary flows/Emission to water/river, long-term | 00.00.000 |  | Elementary flow | 057018-04-9 |  |  | Mass
87a18df5-897a-4811-bd6e-1d57713f521d | Tolclophos-methyl |  | Elementary flows/Emission to air/high population density | 00.00.000 |  | Elementary flow | 057018-04-9 |  |  | Mass
ebdef2a1-b966-408a-bb64-a332b71f7526 | Tolclophos-methyl |  | Elementary flows/Emission to soil/industrial | 00.00.000 |  | Elementary flow | 057018-04-9 |  |  | Mass
3f5a8d62-32c6-4a2c-8468-16fc34795b0b | Tolclophos-methyl |  | Elementary flows/Emission to water/lake | 00.00.000 |  | Elementary flow | 057018-04-9 |  |  | Mass
44769536-332f-4045-b355-7b4abb8345c0 | Tolclophos-methyl |  | Elementary flows/Emission to soil/agricultural | 00.00.000 |  | Elementary flow | 057018-04-9 |  |  | Mass
b72bd079-9c5d-40f4-b55f-9b59deea18b2 | Tolclophos-methyl |  | Elementary flows/Emission to water/fresh water, long-term | 00.00.000 |  | Elementary flow | 057018-04-9 |  |  | Mass
ab105dc1-468e-45ec-b966-a2edb7f48d71 | Tolclophos-methyl |  | Elementary flows/Emission to soil/unspecified | 00.00.000 |  | Elementary flow | 057018-04-9 |  |  | Mass
bf707ef5-6a30-3a37-bc3c-078bbc215f1b | Tolclophos-methyl |  | Elementary flows/Emission to air/indoor | 00.00.000 |  | Elementary flow | 057018-04-9 |  |  | Mass
f5358428-f577-45a7-b5a1-1499a8c1907e | Tolclophos-methyl |  | Elementary flows/Emission to air/low population density | 00.00.000 |  | Elementary flow | 057018-04-9 |  |  | Mass
84751a05-3c9b-4644-b5c6-d581c23b1abd | Tolclophos-methyl |  | Elementary flows/Emission to air/unspecified | 00.00.000 |  | Elementary flow | 057018-04-9 |  |  | Mass
11055047-3491-4277-87f3-b22071cee83f | Tolclophos-methyl |  | Elementary flows/Emission to water/fresh water | 00.00.000 |  | Elementary flow | 057018-04-9 |  |  | Mass
3afceb2e-5baf-41be-80fa-4756b15da1ea | Tolclophos-methyl |  | Elementary flows/Emission to water/fossil- | 00.00.000 |  | Elementary flow | 057018-04-9 |  |  | Mass
d52444c3-167e-49ce-92b1-7e659be53fb7 | Tolclophos-methyl |  | Elementary flows/Emission to air/low population density, long-term | 00.00.000 |  | Elementary flow | 057018-04-9 |  |  | Mass
c887c8a1-596a-44ae-bb9d-7d883ae653d7 | Tolclophos-methyl |  | Elementary flows/Emission to water/ocean | 00.00.000 |  | Elementary flow | 057018-04-9 |  |  | Mass
da09fede-a9be-44c0-a7db-c39deb61c835 | Tolclophos-methyl |  | Elementary flows/Emission to water/ground water, long-term | 00.00.000 |  | Elementary flow | 057018-04-9 |  |  | Mass
e073d112-5ef8-4606-9795-8aae518b59fc | Tolclophos-methyl |  | Elementary flows/Emission to water/river | 00.00.000 |  | Elementary flow | 057018-04-9 |  |  | Mass
a982df71-6581-43c6-84b1-cf7aaa12e2ef | Tolclophos-methyl |  | Elementary flows/Emission to soil/forestry | 00.00.000 |  | Elementary flow | 057018-04-9 |  |  | Mass
ac9ce1b8-946f-4341-a591-2ed0363d1bb1 | Tolclophos-methyl |  | Elementary flows/Emission to water/unspecified | 00.00.000 |  | Elementary flow | 057018-04-9 |  |  | Mass
208ebeca-7c32-4623-ad72-eea16af70b77 | Tolclophos-methyl |  | Elementary flows/Emission to water/ground water | 00.00.000 |  | Elementary flow | 057018-04-9 |  |  | Mass
0b0d8098-ecbf-4020-afd6-4bcf9db686ce | Toluene |  | Elementary flows/Emission to air/lower stratosphere + upper troposphere | 00.00.000 |  | Elementary flow | 000108-88-3 | C6H5CH3 |  | Mass
30b17fb2-9e00-4fc4-90ba-a20fb0569d11 | Toluene |  | Elementary flows/Emission to water/river, long-term | 00.00.000 |  | Elementary flow | 000108-88-3 | C6H5CH3 |  | Mass
39946c56-cdf6-4a22-9ac9-1cd333b65533 | Toluene |  | Elementary flows/Emission to air/high population density | 00.00.000 |  | Elementary flow | 000108-88-3 | C6H5CH3 |  | Mass
eb6aec67-7ee3-470f-afdb-6d5010d9b72c | Toluene |  | Elementary flows/Emission to soil/industrial | 00.00.000 |  | Elementary flow | 000108-88-3 | C6H5CH3 |  | Mass
65b48109-2b0b-4759-87ab-93f997ac56b9 | Toluene |  | Elementary flows/Emission to water/lake | 00.00.000 |  | Elementary flow | 000108-88-3 | C6H5CH3 |  | Mass
daa1bc20-b350-4942-8d89-f946d08137fc | Toluene |  | Elementary flows/Emission to soil/agricultural | 00.00.000 |  | Elementary flow | 000108-88-3 |  |  | Mass
d1a6980a-cfa9-4293-9e3c-140eec1511f4 | Toluene |  | Elementary flows/Emission to water/fresh water, long-term | 00.00.000 |  | Elementary flow | 000108-88-3 |  |  | Mass
5a37d523-d27e-441d-9c5f-70b0cc88ece1 | Toluene |  | Elementary flows/Emission to soil/unspecified | 00.00.000 |  | Elementary flow | 000108-88-3 | C6H5CH3 |  | Mass
cd03cf82-d130-33eb-927c-db747ce6f1d9 | Toluene |  | Elementary flows/Emission to air/indoor | 00.00.000 |  | Elementary flow | 000108-88-3 |  |  | Mass
77f17646-cede-4a49-99dd-55950098b077 | Toluene |  | Elementary flows/Emission to air/low population density | 00.00.000 |  | Elementary flow | 000108-88-3 | C6H5CH3 |  | Mass
3b1ecf8e-1d2c-4330-81da-a79f9068976d | Toluene |  | Elementary flows/Emission to air/unspecified | 00.00.000 |  | Elementary flow | 000108-88-3 | C6H5CH3 |  | Mass
c26b9e07-4540-4d7c-a1c0-75009b41542d | Toluene |  | Elementary flows/Emission to water/fresh water | 00.00.000 |  | Elementary flow | 000108-88-3 | C6H5CH3 |  | Mass
61ea9ad7-b58a-4a3a-b289-e1c15c5ac4cb | Toluene |  | Elementary flows/Emission to water/fossil- | 00.00.000 |  | Elementary flow | 000108-88-3 | C6H5CH3 |  | Mass
bb33742a-c5d5-4607-805f-13e4d3a155fd | Toluene |  | Elementary flows/Emission to water/surface water | 00.00.000 |  | Elementary flow | 000108-88-3 | C6H5CH3 |  | Mass
b98c02c6-89bb-4dd2-8d68-6af6758db3d9 | Toluene |  | Elementary flows/Emission to air/low population density, long-term | 00.00.000 |  | Elementary flow | 000108-88-3 | C6H5CH3 |  | Mass
f2d5f01a-3e16-4a6c-a3dc-f6ee9a728957 | Toluene |  | Elementary flows/Emission to water/ocean | 00.00.000 |  | Elementary flow | 000108-88-3 | C6H5CH3 |  | Mass
3d69efc9-791c-4a6f-9d2b-8b04afae9536 | Toluene |  | Elementary flows/Emission to water/ground water, long-term | 00.00.000 |  | Elementary flow | 000108-88-3 | C6H5CH3 |  | Mass
b82ce16a-298f-4066-9c41-0123e81fa74e | Toluene |  | Elementary flows/Emission to water/river | 00.00.000 |  | Elementary flow | 000108-88-3 | C6H5CH3 |  | Mass
92cfcd38-2ae2-4849-8d79-9c4b77d38644 | Toluene |  | Elementary flows/Emission to soil/forestry | 00.00.000 |  | Elementary flow | 000108-88-3 | C6H5CH3 |  | Mass
826c7733-9b0a-4ec5-9f35-32294f9138e3 | Toluene |  | Elementary flows/Emission to water/unspecified | 00.00.000 |  | Elementary flow | 000108-88-3 | C6H5CH3 |  | Mass
e5d0d6ea-c681-4080-ab05-5d9522c79bd1 | Toluene |  | Elementary flows/Emission to water/ground water | 00.00.000 |  | Elementary flow | 000108-88-3 | C6H5CH3 |  | Mass
a97dd539-be6d-3d42-ac41-d97e21569446 | Toluene |  | Emissions to air/Unspecified | 00.00.000 |  | Elementary flow |  |  |  | Mass
6d05e569-1a34-3a81-867b-f363a1c62ede | Toluene diisocyanate |  | Elementary flows/Emission to air/indoor | 00.00.000 |  | Elementary flow | 026471-62-5 |  |  | Mass
804a0711-74ed-313a-9f7d-2e34cb6c47ab | Toluene, 2,4,6-trinitro- |  | Elementary flows/Emission to air/indoor | 00.00.000 |  | Elementary flow | 000118-96-7 |  |  | Mass
ed434c0a-24c5-3910-9f73-fb0d4ff2afd1 | Toluene, 2,4-diamine |  | Elementary flows/Emission to air/indoor | 00.00.000 |  | Elementary flow | 000095-80-7 |  |  | Mass
7f06436d-3580-3484-acb2-d695c9046fa9 | Toluene, 2,4-diamino-, dihydrochloride |  | Elementary flows/Emission to air/lower stratosphere + upper troposphere | 00.00.000 |  | Elementary flow | 000636-23-7 |  |  | Mass
9465eb0d-886c-321f-99f3-509b7f3d78e4 | Toluene, 2,4-diamino-, dihydrochloride |  | Elementary flows/Emission to water/river, long-term | 00.00.000 |  | Elementary flow | 000636-23-7 |  |  | Mass
900da265-8aaa-318c-9d8f-4fb3716f9a1e | Toluene, 2,4-diamino-, dihydrochloride |  | Elementary flows/Emission to air/high population density | 00.00.000 |  | Elementary flow | 000636-23-7 |  |  | Mass
a0e121bb-3a4a-37aa-865f-d1faf209fcd5 | Toluene, 2,4-diamino-, dihydrochloride |  | Elementary flows/Emission to soil/industrial | 00.00.000 |  | Elementary flow | 000636-23-7 |  |  | Mass
f4fc7df7-9cf4-314d-baae-80d3b84d658b | Toluene, 2,4-diamino-, dihydrochloride |  | Elementary flows/Emission to water/lake | 00.00.000 |  | Elementary flow | 000636-23-7 |  |  | Mass
c9b3b453-6bec-3560-86b1-f13b1495c129 | Toluene, 2,4-diamino-, dihydrochloride |  | Elementary flows/Emission to soil/agricultural | 00.00.000 |  | Elementary flow | 000636-23-7 |  |  | Mass
ef1d6b4b-2c06-38b0-9a29-44feea18b0ac | Toluene, 2,4-diamino-, dihydrochloride |  | Elementary flows/Emission to soil/unspecified | 00.00.000 |  | Elementary flow | 000636-23-7 |  |  | Mass
68a8a2d1-bd1a-3a82-8987-cd29015a5590 | Toluene, 2,4-diamino-, dihydrochloride |  | Elementary flows/Emission to air/indoor | 00.00.000 |  | Elementary flow | 000636-23-7 |  |  | Mass
62aec27a-8ef8-316f-aef0-726332faf514 | Toluene, 2,4-diamino-, dihydrochloride |  | Elementary flows/Emission to air/low population density | 00.00.000 |  | Elementary flow | 000636-23-7 |  |  | Mass
b91e7e8a-543a-3df5-8c78-409195f77eef | Toluene, 2,4-diamino-, dihydrochloride |  | Elementary flows/Emission to air/unspecified | 00.00.000 |  | Elementary flow | 000636-23-7 |  |  | Mass
d7fc894f-6662-3c1d-8b30-4ce8edffa7e0 | Toluene, 2,4-diamino-, dihydrochloride |  | Elementary flows/Emission to air/low population density, long-term | 00.00.000 |  | Elementary flow | 000636-23-7 |  |  | Mass
45b0e2e4-0ec2-383f-9dc6-25dc9be3c07b | Toluene, 2,4-diamino-, dihydrochloride |  | Elementary flows/Emission to water/ocean | 00.00.000 |  | Elementary flow | 000636-23-7 |  |  | Mass
b490795e-0973-3d36-90ae-e3f5df86f4b8 | Toluene, 2,4-diamino-, dihydrochloride |  | Elementary flows/Emission to water/ground water, long-term | 00.00.000 |  | Elementary flow | 000636-23-7 |  |  | Mass
8e134d7e-dbd6-3ca4-8dfe-79df7d512f75 | Toluene, 2,4-diamino-, dihydrochloride |  | Elementary flows/Emission to water/river | 00.00.000 |  | Elementary flow | 000636-23-7 |  |  | Mass
38addc1e-a8c4-32d6-af61-dd642d53ada2 | Toluene, 2,4-diamino-, dihydrochloride |  | Elementary flows/Emission to soil/forestry | 00.00.000 |  | Elementary flow | 000636-23-7 |  |  | Mass
4694667d-1f0a-33fb-acb6-ee65add6ab53 | Toluene, 2,4-diamino-, dihydrochloride |  | Elementary flows/Emission to water/unspecified | 00.00.000 |  | Elementary flow | 000636-23-7 |  |  | Mass
38973774-3b8b-3b63-ade4-1078888813ad | Toluene, 2,4-diamino-, dihydrochloride |  | Elementary flows/Emission to water/ground water | 00.00.000 |  | Elementary flow | 000636-23-7 |  |  | Mass
e0201c91-00a9-31ce-873e-5dcf7a50e88b | Toluene, 2,4-diisocyanate |  | Elementary flows/Emission to air/indoor | 00.00.000 |  | Elementary flow | 000584-84-9 |  |  | Mass
9cda9237-a2ed-42ff-b118-fe95c3390a13 | Toluene, 2,4-dinitro- |  | Elementary flows/Emission to air/lower stratosphere + upper troposphere | 00.00.000 |  | Elementary flow | 000121-14-2 |  |  | Mass
e18156eb-8739-438f-b5d5-39221afef990 | Toluene, 2,4-dinitro- |  | Elementary flows/Emission to water/river, long-term | 00.00.000 |  | Elementary flow | 000121-14-2 |  |  | Mass
51cc31d4-f528-4165-948f-8142b288dbca | Toluene, 2,4-dinitro- |  | Elementary flows/Emission to air/high population density | 00.00.000 |  | Elementary flow | 000121-14-2 | C7H6N2O4 |  | Mass
6b814ac1-9848-45e7-acee-37ea94f7cd15 | Toluene, 2,4-dinitro- |  | Elementary flows/Emission to soil/industrial | 00.00.000 |  | Elementary flow | 000121-14-2 | C7H6N2O4 |  | Mass
b922eddd-7737-4588-bfe2-aef1ca334e21 | Toluene, 2,4-dinitro- |  | Elementary flows/Emission to water/lake | 00.00.000 |  | Elementary flow | 000121-14-2 |  |  | Mass
4726e7d7-82b0-4c2d-a2f3-e6c775f92305 | Toluene, 2,4-dinitro- |  | Elementary flows/Emission to soil/agricultural | 00.00.000 |  | Elementary flow | 000121-14-2 |  |  | Mass
5f7709aa-436a-4c32-96a8-89ed27febd7e | Toluene, 2,4-dinitro- |  | Elementary flows/Emission to water/fresh water, long-term | 00.00.000 |  | Elementary flow | 000121-14-2 |  |  | Mass
1761e1ac-8e3c-4a7b-88a6-ed75ce3b50f9 | Toluene, 2,4-dinitro- |  | Elementary flows/Emission to soil/unspecified | 00.00.000 |  | Elementary flow | 000121-14-2 | C7H6N2O4 |  | Mass
9919b50c-e2ef-318d-a39f-a18dcad30515 | Toluene, 2,4-dinitro- |  | Elementary flows/Emission to air/indoor | 00.00.000 |  | Elementary flow | 000121-14-2 |  |  | Mass
6dd95d3a-892b-42b6-b6f7-6fe0b79df8f8 | Toluene, 2,4-dinitro- |  | Elementary flows/Emission to air/low population density | 00.00.000 |  | Elementary flow | 000121-14-2 | C7H6N2O4 |  | Mass
c00e8921-6f38-49af-877a-355454986d6c | Toluene, 2,4-dinitro- |  | Elementary flows/Emission to air/unspecified | 00.00.000 |  | Elementary flow | 000121-14-2 | C7H6N2O4 |  | Mass
20c0b6b2-729a-40dd-acee-a12cb60465fb | Toluene, 2,4-dinitro- |  | Elementary flows/Emission to water/fresh water | 00.00.000 |  | Elementary flow | 000121-14-2 |  |  | Mass
5a93205f-048b-470d-90cb-8fc2762d53c9 | Toluene, 2,4-dinitro- |  | Elementary flows/Emission to water/fossil- | 00.00.000 |  | Elementary flow | 000121-14-2 | C7H6N2O4 |  | Mass
f4047604-fc76-4cc2-a619-bd81b3651a5f | Toluene, 2,4-dinitro- |  | Elementary flows/Emission to air/low population density, long-term | 00.00.000 |  | Elementary flow | 000121-14-2 |  |  | Mass
9ebcdcac-214f-41fc-a9cb-36e76662ec1d | Toluene, 2,4-dinitro- |  | Elementary flows/Emission to water/ocean | 00.00.000 |  | Elementary flow | 000121-14-2 | C7H6N2O4 |  | Mass
63c1efa7-8dcc-4532-9b25-c4ed0a20e738 | Toluene, 2,4-dinitro- |  | Elementary flows/Emission to water/ground water, long-term | 00.00.000 |  | Elementary flow | 000121-14-2 |  |  | Mass
0357b92a-fc54-42b9-aa7f-621e96c56d19 | Toluene, 2,4-dinitro- |  | Elementary flows/Emission to water/river | 00.00.000 |  | Elementary flow | 000121-14-2 |  |  | Mass
d38c275d-135e-4bc6-9e90-3da427b4c85e | Toluene, 2,4-dinitro- |  | Elementary flows/Emission to soil/forestry | 00.00.000 |  | Elementary flow | 000121-14-2 | C7H6N2O4 |  | Mass
eaf5690e-419a-40b6-a051-e47f753b4568 | Toluene, 2,4-dinitro- |  | Elementary flows/Emission to water/unspecified | 00.00.000 |  | Elementary flow | 000121-14-2 |  |  | Mass
9f4d330e-21eb-47f1-ae51-f0b01224bcc2 | Toluene, 2,4-dinitro- |  | Elementary flows/Emission to water/ground water | 00.00.000 |  | Elementary flow | 000121-14-2 |  |  | Mass
fab71b70-94e1-3862-b19a-d80bad80718e | Toluene, 2,6-dinitro- |  | Elementary flows/Emission to air/indoor | 00.00.000 |  | Elementary flow | 000606-20-2 |  |  | Mass
2df9d4e0-f095-4089-be46-1c1acbcf3a09 | Toluene, 2-chloro |  | Elementary flows/Emission to air/lower stratosphere + upper troposphere | 00.00.000 |  | Elementary flow | 000095-49-8 | C7H7Cl |  | Mass
14930c87-eb86-4a62-a914-05f50f574192 | Toluene, 2-chloro |  | Elementary flows/Emission to water/river, long-term | 00.00.000 |  | Elementary flow | 000095-49-8 | C7H7Cl |  | Mass
a3833724-a816-4c9e-b6fd-ac43e8aeedc2 | Toluene, 2-chloro |  | Elementary flows/Emission to air/high population density | 00.00.000 |  | Elementary flow | 000095-49-8 | C7H7Cl |  | Mass
e9ed4d98-635a-4bd5-a807-617878c4dd96 | Toluene, 2-chloro |  | Elementary flows/Emission to soil/industrial | 00.00.000 |  | Elementary flow | 000095-49-8 | C7H7Cl |  | Mass
fd8a57df-de4c-4c63-816c-0420582f8bdd | Toluene, 2-chloro |  | Elementary flows/Emission to water/lake | 00.00.000 |  | Elementary flow | 000095-49-8 | C7H7Cl |  | Mass
b7750352-1d09-4879-ba9d-e436607fd0de | Toluene, 2-chloro |  | Elementary flows/Emission to soil/agricultural | 00.00.000 |  | Elementary flow | 000095-49-8 |  |  | Mass
73a4ed5d-bca9-4a66-9eec-aad2d6a58b60 | Toluene, 2-chloro |  | Elementary flows/Emission to water/fresh water, long-term | 00.00.000 |  | Elementary flow | 000095-49-8 |  |  | Mass
fac82ecc-d039-4859-bc1b-02cc68945c02 | Toluene, 2-chloro |  | Elementary flows/Emission to soil/unspecified | 00.00.000 |  | Elementary flow | 000095-49-8 | C7H7Cl |  | Mass
14b5c954-056b-4d06-8e2c-2848d85619b1 | Toluene, 2-chloro |  | Elementary flows/Emission to air/low population density | 00.00.000 |  | Elementary flow | 000095-49-8 | C7H7Cl |  | Mass
53578c58-7cd6-4623-9dd5-2c275bdc9f38 | Toluene, 2-chloro |  | Elementary flows/Emission to air/unspecified | 00.00.000 |  | Elementary flow | 000095-49-8 | C7H7Cl |  | Mass
eb4ef5d2-2470-4770-9e4a-2a88da965b8c | Toluene, 2-chloro |  | Elementary flows/Emission to water/fresh water | 00.00.000 |  | Elementary flow | 000095-49-8 | C7H7Cl |  | Mass
3daff420-f51a-4cc5-a144-217fdd4b3dfc | Toluene, 2-chloro |  | Elementary flows/Emission to water/fossil- | 00.00.000 |  | Elementary flow | 000095-49-8 | C7H7Cl |  | Mass
ea5789d9-c0f9-4aeb-9df9-0caaf211534b | Toluene, 2-chloro |  | Elementary flows/Emission to water/surface water | 00.00.000 |  | Elementary flow | 000095-49-8 | C7H7Cl |  | Mass
3400c608-5098-4f36-8d72-e5a20e0a5c39 | Toluene, 2-chloro |  | Elementary flows/Emission to air/low population density, long-term | 00.00.000 |  | Elementary flow | 000095-49-8 | C7H7Cl |  | Mass
404f6e56-ea30-47ec-9679-ec3955d287b3 | Toluene, 2-chloro |  | Elementary flows/Emission to water/ocean | 00.00.000 |  | Elementary flow | 000095-49-8 | C7H7Cl |  | Mass
7f6cdfb5-f4ec-458f-9e57-c7e6849cfe99 | Toluene, 2-chloro |  | Elementary flows/Emission to water/ground water, long-term | 00.00.000 |  | Elementary flow | 000095-49-8 | C7H7Cl |  | Mass
b4fcfc41-167a-478a-ae5f-2a3551f4dee0 | Toluene, 2-chloro |  | Elementary flows/Emission to water/river | 00.00.000 |  | Elementary flow | 000095-49-8 | C7H7Cl |  | Mass
aca3a256-c49b-4f44-8355-ff914b238cfe | Toluene, 2-chloro |  | Elementary flows/Emission to soil/forestry | 00.00.000 |  | Elementary flow | 000095-49-8 | C7H7Cl |  | Mass
b1cbafef-4c5a-4b5f-9dfa-e49047f5f043 | Toluene, 2-chloro |  | Elementary flows/Emission to water/unspecified | 00.00.000 |  | Elementary flow | 000095-49-8 | C7H7Cl |  | Mass
7fee540e-a611-40bf-beec-72a1b883c6d3 | Toluene, 2-chloro |  | Elementary flows/Emission to water/ground water | 00.00.000 |  | Elementary flow | 000095-49-8 | C7H7Cl |  | Mass
70409b57-a5c9-3fd6-a511-adee3ab0722f | Toluene, 2-chloro- |  | Elementary flows/Emission to air/indoor | 00.00.000 |  | Elementary flow | 000095-49-8 |  |  | Mass
1d875dde-6f0d-4d50-985f-6ca762eed0b8 | Toluene, 3,5-diethyl- |  | Elementary flows/Emission to air/lower stratosphere + upper troposphere | 00.00.000 |  | Elementary flow | 002050-24-0 |  |  | Mass
759b135b-4b8e-4259-8f85-15be9283fd36 | Toluene, 3,5-diethyl- |  | Elementary flows/Emission to air/high population density | 00.00.000 |  | Elementary flow | 002050-24-0 |  |  | Mass
9ff6b755-dc6d-41b1-b9a3-08db6bad381f | Toluene, 3,5-diethyl- |  | Elementary flows/Emission to air/indoor | 00.00.000 |  | Elementary flow | 002050-24-0 |  |  | Mass
fcc4b429-e76d-4a56-9683-27a77e6437c9 | Toluene, 3,5-diethyl- |  | Elementary flows/Emission to air/low population density | 00.00.000 |  | Elementary flow | 002050-24-0 |  |  | Mass
21ce6d32-e633-3196-a43d-48de2678c188 | Toluene, 3,5-diethyl- |  | Elementary flows/Emission to air/unspecified | 00.00.000 |  | Elementary flow | 002050-24-0 |  |  | Mass
1be48ad1-6513-31a3-b2d8-e2344c06d746 | Toluene, 3,5-diethyl- |  | Elementary flows/Emission to air/low population density, long-term | 00.00.000 |  | Elementary flow | 002050-24-0 |  |  | Mass
47e1f743-bb3b-3392-9e61-1da8564513cf | Toluene, 3-chloro- |  | Elementary flows/Emission to soil/unspecified | 00.00.000 |  | Elementary flow | 000108-41-8 |  |  | Mass
11dd1ef0-fec8-3994-92f8-5a5f0bc0b28f | Toluene, 3-chloro- |  | Elementary flows/Emission to air/unspecified | 00.00.000 |  | Elementary flow | 000108-41-8 |  |  | Mass
02b13ec3-7cbd-3379-9ce4-c59fc40ce29b | Toluene, 3-chloro- |  | Elementary flows/Emission to water/unspecified | 00.00.000 |  | Elementary flow | 000108-41-8 |  |  | Mass
4abfa144-7459-3517-a5cc-b6387d7acbf8 | Toluene, 4-chloro- |  | Elementary flows/Emission to air/lower stratosphere + upper troposphere | 00.00.000 |  | Elementary flow | 000106-43-4 |  |  | Mass
e1fd6411-d1cb-3d97-a6e9-5da731662ad0 | Toluene, 4-chloro- |  | Elementary flows/Emission to water/river, long-term | 00.00.000 |  | Elementary flow | 000106-43-4 |  |  | Mass
7eba8aa8-6923-396a-8eb2-b869a7811e23 | Toluene, 4-chloro- |  | Elementary flows/Emission to air/high population density | 00.00.000 |  | Elementary flow | 000106-43-4 |  |  | Mass
56314c5b-35f9-32b2-b638-fdbb877d13cc | Toluene, 4-chloro- |  | Elementary flows/Emission to soil/industrial | 00.00.000 |  | Elementary flow | 000106-43-4 |  |  | Mass
ae8f964a-8b91-3606-a616-b702f73660ec | Toluene, 4-chloro- |  | Elementary flows/Emission to water/lake | 00.00.000 |  | Elementary flow | 000106-43-4 |  |  | Mass
6ef84e07-66d4-329b-bed8-770380eb7570 | Toluene, 4-chloro- |  | Elementary flows/Emission to soil/agricultural | 00.00.000 |  | Elementary flow | 000106-43-4 |  |  | Mass
11e4ac5d-af38-3a35-814a-33975c29d8da | Toluene, 4-chloro- |  | Elementary flows/Emission to soil/unspecified | 00.00.000 |  | Elementary flow | 000106-43-4 |  |  | Mass
c74d7a0d-ec0d-36cd-b303-06208a641730 | Toluene, 4-chloro- |  | Elementary flows/Emission to air/indoor | 00.00.000 |  | Elementary flow | 000106-43-4 |  |  | Mass
d09cf6cb-e543-3204-940b-44234f588973 | Toluene, 4-chloro- |  | Elementary flows/Emission to air/low population density | 00.00.000 |  | Elementary flow | 000106-43-4 |  |  | Mass
51a1266f-d20e-31ad-a73b-ad413ba9e0bd | Toluene, 4-chloro- |  | Elementary flows/Emission to air/unspecified | 00.00.000 |  | Elementary flow | 000106-43-4 |  |  | Mass
99266085-9803-3020-b5ee-7245f8edbf7c | Toluene, 4-chloro- |  | Elementary flows/Emission to air/low population density, long-term | 00.00.000 |  | Elementary flow | 000106-43-4 |  |  | Mass
224031b0-6ec3-36a6-8dc3-b31f1efecde9 | Toluene, 4-chloro- |  | Elementary flows/Emission to water/ocean | 00.00.000 |  | Elementary flow | 000106-43-4 |  |  | Mass
2af7d986-d373-306f-b74d-6f6d579b891a | Toluene, 4-chloro- |  | Elementary flows/Emission to water/ground water, long-term | 00.00.000 |  | Elementary flow | 000106-43-4 |  |  | Mass
80d16c0a-61ff-3df8-8059-984b574c5532 | Toluene, 4-chloro- |  | Elementary flows/Emission to water/river | 00.00.000 |  | Elementary flow | 000106-43-4 |  |  | Mass
c81b51c6-024a-3838-8c2c-9f044909ba09 | Toluene, 4-chloro- |  | Elementary flows/Emission to soil/forestry | 00.00.000 |  | Elementary flow | 000106-43-4 |  |  | Mass
41359c7a-1556-3dab-a55a-23c17a5207d4 | Toluene, 4-chloro- |  | Elementary flows/Emission to water/unspecified | 00.00.000 |  | Elementary flow | 000106-43-4 |  |  | Mass
b729e64e-bf9a-30e4-9213-2e209051e648 | Toluene, chloro- |  | Elementary flows/Emission to soil/unspecified | 00.00.000 |  | Elementary flow | 025168-05-2 |  |  | Mass
399fcc3d-4723-3193-9765-7a3520d5a930 | Toluene, chloro- |  | Elementary flows/Emission to air/unspecified | 00.00.000 |  | Elementary flow | 025168-05-2 |  |  | Mass
b26e335a-de45-387e-935f-2563a7ddde95 | Toluene, chloro- |  | Elementary flows/Emission to water/ocean | 00.00.000 |  | Elementary flow | 025168-05-2 |  |  | Mass
31baafa2-e2a2-3dfe-b902-082237141e38 | Toluene, chloro- |  | Elementary flows/Emission to water/ground water, long-term | 00.00.000 |  | Elementary flow | 025168-05-2 |  |  | Mass
00a2eca0-d317-367b-b7d9-dfeb35bf5af6 | Toluene, chloro- |  | Elementary flows/Emission to water/unspecified | 00.00.000 |  | Elementary flow | 025168-05-2 |  |  | Mass
45e17f3f-88bd-3607-b64c-ccca50857b45 | Toluene, chloro- |  | Elementary flows/Emission to water/ground water | 00.00.000 |  | Elementary flow | 025168-05-2 |  |  | Mass
43a79135-5189-4c9a-9a3f-198fc103dde0 | Toluene, dinitro- |  | Elementary flows/Emission to air/lower stratosphere + upper troposphere | 00.00.000 |  | Elementary flow | 025321-14-6 |  |  | Mass
7dd62c7e-6170-472b-a6cd-19dc3b686196 | Toluene, dinitro- |  | Elementary flows/Emission to water/river, long-term | 00.00.000 |  | Elementary flow | 025321-14-6 |  |  | Mass
64555f74-24be-4257-9c1e-8131cdde302d | Toluene, dinitro- |  | Elementary flows/Emission to air/high population density | 00.00.000 |  | Elementary flow | 025321-14-6 |  |  | Mass
bdcd8e83-9472-41cd-be68-cf2e82bd79d5 | Toluene, dinitro- |  | Elementary flows/Emission to soil/industrial | 00.00.000 |  | Elementary flow | 025321-14-6 |  |  | Mass
03918d5b-c605-4521-bcd0-86e6ab0e09f4 | Toluene, dinitro- |  | Elementary flows/Emission to water/lake | 00.00.000 |  | Elementary flow | 025321-14-6 |  |  | Mass
7b2fb15d-d7d3-4ed1-b4f2-944e8a55313e | Toluene, dinitro- |  | Elementary flows/Emission to soil/agricultural | 00.00.000 |  | Elementary flow | 025321-14-6 |  |  | Mass
d1986e96-e413-45f2-bbe2-ac8844fb0d24 | Toluene, dinitro- |  | Elementary flows/Emission to water/fresh water, long-term | 00.00.000 |  | Elementary flow | 025321-14-6 |  |  | Mass
0150b447-b455-4f87-baf3-811952588948 | Toluene, dinitro- |  | Elementary flows/Emission to soil/unspecified | 00.00.000 |  | Elementary flow | 025321-14-6 |  |  | Mass
448b96aa-0ca9-3b20-b48a-9554c8a3b1a9 | Toluene, dinitro- |  | Elementary flows/Emission to air/indoor | 00.00.000 |  | Elementary flow | 025321-14-6 |  |  | Mass
1faf87ea-314d-4cf9-ab76-15203d8adb58 | Toluene, dinitro- |  | Elementary flows/Emission to air/low population density | 00.00.000 |  | Elementary flow | 025321-14-6 |  |  | Mass
e3b6ef10-2b6d-4f29-97dd-c0ceac1d27ba | Toluene, dinitro- |  | Elementary flows/Emission to air/unspecified | 00.00.000 |  | Elementary flow | 025321-14-6 |  |  | Mass
188fe8b5-97e8-4475-a456-1bd1f8bc6590 | Toluene, dinitro- |  | Elementary flows/Emission to water/fresh water | 00.00.000 |  | Elementary flow | 025321-14-6 |  |  | Mass
ea526fc7-8bec-41c0-b138-f47091faa03c | Toluene, dinitro- |  | Elementary flows/Emission to water/fossil- | 00.00.000 |  | Elementary flow | 025321-14-6 |  |  | Mass
8490237d-41fc-4a0d-87e7-f55ad2a7be52 | Toluene, dinitro- |  | Elementary flows/Emission to air/low population density, long-term | 00.00.000 |  | Elementary flow | 025321-14-6 |  |  | Mass
fbbf4235-ad6b-4326-8055-85a95846dc0f | Toluene, dinitro- |  | Elementary flows/Emission to water/ocean | 00.00.000 |  | Elementary flow | 025321-14-6 |  |  | Mass
c56ad4d3-8dc3-4c96-b797-a20ae8907ade | Toluene, dinitro- |  | Elementary flows/Emission to water/ground water, long-term | 00.00.000 |  | Elementary flow | 025321-14-6 |  |  | Mass
cfe539e2-19e2-4b75-a3c3-47ccdf284d80 | Toluene, dinitro- |  | Elementary flows/Emission to water/river | 00.00.000 |  | Elementary flow | 025321-14-6 |  |  | Mass
a6b4e0be-c1f2-494a-bd86-9e0439246a31 | Toluene, dinitro- |  | Elementary flows/Emission to soil/forestry | 00.00.000 |  | Elementary flow | 025321-14-6 |  |  | Mass
8fc7151f-3730-482a-ba60-56e354e4de10 | Toluene, dinitro- |  | Elementary flows/Emission to water/unspecified | 00.00.000 |  | Elementary flow | 025321-14-6 |  |  | Mass
f27f89c7-3e00-400f-9f32-604de2611404 | Toluene, dinitro- |  | Elementary flows/Emission to water/ground water | 00.00.000 |  | Elementary flow | 025321-14-6 |  |  | Mass
b0a41a99-d9c5-3669-9343-beb1c540cad4 | Toluene, o-nitroso- |  | Elementary flows/Emission to air/lower stratosphere + upper troposphere | 00.00.000 |  | Elementary flow | 000611-23-4 |  |  | Mass
7f069387-5b54-3f2e-bbee-ba2eef2e0fd1 | Toluene, o-nitroso- |  | Elementary flows/Emission to water/river, long-term | 00.00.000 |  | Elementary flow | 000611-23-4 |  |  | Mass
ca0226b4-5011-371b-b697-0d3c861fc5db | Toluene, o-nitroso- |  | Elementary flows/Emission to air/high population density | 00.00.000 |  | Elementary flow | 000611-23-4 |  |  | Mass
c07809da-42bc-3fd1-9601-486a86948655 | Toluene, o-nitroso- |  | Elementary flows/Emission to soil/industrial | 00.00.000 |  | Elementary flow | 000611-23-4 |  |  | Mass
6a4b50ec-de4b-3566-b9e7-01e1560f2406 | Toluene, o-nitroso- |  | Elementary flows/Emission to water/lake | 00.00.000 |  | Elementary flow | 000611-23-4 |  |  | Mass
126160fd-7081-3290-b3f3-03ecb01f2d27 | Toluene, o-nitroso- |  | Elementary flows/Emission to soil/agricultural | 00.00.000 |  | Elementary flow | 000611-23-4 |  |  | Mass
e5d7475d-4312-3d85-97f1-4bbf82d7495e | Toluene, o-nitroso- |  | Elementary flows/Emission to soil/unspecified | 00.00.000 |  | Elementary flow | 000611-23-4 |  |  | Mass
924b4586-5369-3314-891b-1d8121729261 | Toluene, o-nitroso- |  | Elementary flows/Emission to air/indoor | 00.00.000 |  | Elementary flow | 000611-23-4 |  |  | Mass
73f5d2aa-83b4-36cc-8ea7-b538ea241286 | Toluene, o-nitroso- |  | Elementary flows/Emission to air/low population density | 00.00.000 |  | Elementary flow | 000611-23-4 |  |  | Mass
c2b7c5da-d7b4-335b-8545-47c60587faef | Toluene, o-nitroso- |  | Elementary flows/Emission to air/unspecified | 00.00.000 |  | Elementary flow | 000611-23-4 |  |  | Mass
af9f4b63-55ea-34c4-ba13-706909041af7 | Toluene, o-nitroso- |  | Elementary flows/Emission to air/low population density, long-term | 00.00.000 |  | Elementary flow | 000611-23-4 |  |  | Mass
cbd0f87f-4b8b-3a1c-9191-0dcce9f8d6f0 | Toluene, o-nitroso- |  | Elementary flows/Emission to water/ocean | 00.00.000 |  | Elementary flow | 000611-23-4 |  |  | Mass
b7f4318d-234d-3ed3-97c2-05c59b4b965e | Toluene, o-nitroso- |  | Elementary flows/Emission to water/ground water, long-term | 00.00.000 |  | Elementary flow | 000611-23-4 |  |  | Mass
de676850-5a64-3427-bdc3-ddad735c69c8 | Toluene, o-nitroso- |  | Elementary flows/Emission to water/river | 00.00.000 |  | Elementary flow | 000611-23-4 |  |  | Mass
788d7a7f-0087-3ece-9d28-d0c67fea1780 | Toluene, o-nitroso- |  | Elementary flows/Emission to soil/forestry | 00.00.000 |  | Elementary flow | 000611-23-4 |  |  | Mass
efdef800-8e96-3a44-a554-936a658784c9 | Toluene, o-nitroso- |  | Elementary flows/Emission to water/unspecified | 00.00.000 |  | Elementary flow | 000611-23-4 |  |  | Mass
481e966f-8ec2-303a-9d91-509faaade408 | Toluene, o-nitroso- |  | Elementary flows/Emission to water/ground water | 00.00.000 |  | Elementary flow | 000611-23-4 |  |  | Mass
49ab922f-7d26-4a26-b17a-9035810b00e8 | toluene-2,4-diisocyante |  | Elementary flows/Emission to air/lower stratosphere + upper troposphere | 00.00.000 |  | Elementary flow | 000584-84-9 |  |  | Mass
6cde2166-12fd-4985-a7c5-caabbbfe7d72 | toluene-2,4-diisocyante |  | Elementary flows/Emission to water/river, long-term | 00.00.000 |  | Elementary flow | 000584-84-9 |  |  | Mass
2919ec52-d0b6-496f-a009-bd783e90d4ff | toluene-2,4-diisocyante |  | Elementary flows/Emission to air/high population density | 00.00.000 |  | Elementary flow | 000584-84-9 |  |  | Mass
c5b0e7fb-c2a7-4a47-9930-5c7521263b70 | toluene-2,4-diisocyante |  | Elementary flows/Emission to soil/industrial | 00.00.000 |  | Elementary flow | 000584-84-9 |  |  | Mass
fb3dd08f-f2f0-4f80-93a2-52989b6ea588 | toluene-2,4-diisocyante |  | Elementary flows/Emission to water/lake | 00.00.000 |  | Elementary flow | 000584-84-9 |  |  | Mass
09c7d37f-5e3a-442e-ac36-ae3e9f76c0ac | toluene-2,4-diisocyante |  | Elementary flows/Emission to soil/agricultural | 00.00.000 |  | Elementary flow | 000584-84-9 |  |  | Mass
30eb6a5a-c1e7-4683-b1ec-fe55ec880d80 | toluene-2,4-diisocyante |  | Elementary flows/Emission to water/fresh water, long-term | 00.00.000 |  | Elementary flow | 000584-84-9 |  |  | Mass
54f8549b-3109-4b9c-b0a3-a98abc7f3cc4 | toluene-2,4-diisocyante |  | Elementary flows/Emission to soil/unspecified | 00.00.000 |  | Elementary flow | 000584-84-9 |  |  | Mass
6df90bef-4b9d-4a18-9874-e58c2a0ef7b0 | toluene-2,4-diisocyante |  | Elementary flows/Emission to air/low population density | 00.00.000 |  | Elementary flow | 000584-84-9 |  |  | Mass
131942ca-d159-4d44-a7a4-f2dd39a8abba | toluene-2,4-diisocyante |  | Elementary flows/Emission to air/unspecified | 00.00.000 |  | Elementary flow | 000584-84-9 |  |  | Mass
81bbb018-6c60-425f-8fa3-5a832a25166c | toluene-2,4-diisocyante |  | Elementary flows/Emission to water/fresh water | 00.00.000 |  | Elementary flow | 000584-84-9 |  |  | Mass
b7d3982f-1b29-4397-9b7a-3336e3f909fa | toluene-2,4-diisocyante |  | Elementary flows/Emission to water/fossil- | 00.00.000 |  | Elementary flow | 000584-84-9 |  |  | Mass
9236407f-1bfb-4fae-94ad-9aee1d857fbb | toluene-2,4-diisocyante |  | Elementary flows/Emission to air/low population density, long-term | 00.00.000 |  | Elementary flow | 000584-84-9 |  |  | Mass
eaa714e0-00ba-45d4-882f-c3f11a012304 | toluene-2,4-diisocyante |  | Elementary flows/Emission to water/ocean | 00.00.000 |  | Elementary flow | 000584-84-9 |  |  | Mass
ac38c3bf-894f-4c53-87e8-73a01a7fd374 | toluene-2,4-diisocyante |  | Elementary flows/Emission to water/ground water, long-term | 00.00.000 |  | Elementary flow | 000584-84-9 |  |  | Mass
63fde880-af4b-49f4-8be2-77bff32c8482 | toluene-2,4-diisocyante |  | Elementary flows/Emission to water/river | 00.00.000 |  | Elementary flow | 000584-84-9 |  |  | Mass
5ae82f63-66dd-46aa-bd0f-8b1aff835cae | toluene-2,4-diisocyante |  | Elementary flows/Emission to soil/forestry | 00.00.000 |  | Elementary flow | 000584-84-9 |  |  | Mass
54daacf5-f7b2-4b06-aab2-a0988301222d | toluene-2,4-diisocyante |  | Elementary flows/Emission to water/unspecified | 00.00.000 |  | Elementary flow | 000584-84-9 |  |  | Mass
f87895f2-1100-4186-be6a-82906e4409da | toluene-2,4-diisocyante |  | Elementary flows/Emission to water/ground water | 00.00.000 |  | Elementary flow | 000584-84-9 |  |  | Mass
c7292cf6-3b61-427c-823b-0b56d190138f | Toluenes, Diamino-, unspecified |  | Elementary flows/Emission to air/high population density | 00.00.000 |  | Elementary flow |  |  |  | Mass
8ee54a67-3fe3-4de9-8009-8cc8083f8664 | Toluenes, Diamino-, unspecified |  | Elementary flows/Emission to soil/unspecified | 00.00.000 |  | Elementary flow |  |  |  | Mass
3c018fb9-41e8-421a-858e-9e6bb7a6bd0a | Toluenes, Diamino-, unspecified |  | Elementary flows/Emission to air/low population density | 00.00.000 |  | Elementary flow |  |  |  | Mass
ab938c10-ae9c-44d2-92e5-a41dcf3a4ee1 | Toluenes, Diamino-, unspecified |  | Elementary flows/Emission to water/unspecified | 00.00.000 |  | Elementary flow |  |  |  | Mass
a7542fa6-919f-3cec-9750-c7dba88652fd | Toluidine hydrochloride, m- |  | Elementary flows/Emission to air/lower stratosphere + upper troposphere | 00.00.000 |  | Elementary flow | 000638-03-9 |  |  | Mass
3e8799ef-9445-36d3-b947-7a9e3cf0dfa9 | Toluidine hydrochloride, m- |  | Elementary flows/Emission to water/river, long-term | 00.00.000 |  | Elementary flow | 000638-03-9 |  |  | Mass
1e75f2fd-4136-37e7-b57d-de14c3fb5bb5 | Toluidine hydrochloride, m- |  | Elementary flows/Emission to air/high population density | 00.00.000 |  | Elementary flow | 000638-03-9 |  |  | Mass
bbc3672c-c99e-3227-a971-223463f36af2 | Toluidine hydrochloride, m- |  | Elementary flows/Emission to soil/industrial | 00.00.000 |  | Elementary flow | 000638-03-9 |  |  | Mass
c6ce3062-6cee-32fc-9a4e-64f5a61c518a | Toluidine hydrochloride, m- |  | Elementary flows/Emission to water/lake | 00.00.000 |  | Elementary flow | 000638-03-9 |  |  | Mass
5731ee2e-3133-39f1-9e6e-e7ccfc25642d | Toluidine hydrochloride, m- |  | Elementary flows/Emission to soil/agricultural | 00.00.000 |  | Elementary flow | 000638-03-9 |  |  | Mass
8d137359-d5c5-3b07-9b17-acdd03a641c8 | Toluidine hydrochloride, m- |  | Elementary flows/Emission to soil/unspecified | 00.00.000 |  | Elementary flow | 000638-03-9 |  |  | Mass
daa39f3c-8d5c-3fbc-be20-c667bb80f8b8 | Toluidine hydrochloride, m- |  | Elementary flows/Emission to air/indoor | 00.00.000 |  | Elementary flow | 000638-03-9 |  |  | Mass
14283ef3-a58e-3308-a976-2fa73ace161e | Toluidine hydrochloride, m- |  | Elementary flows/Emission to air/low population density | 00.00.000 |  | Elementary flow | 000638-03-9 |  |  | Mass
775ede63-afbd-3dfd-8f88-f845f23a43df | Toluidine hydrochloride, m- |  | Elementary flows/Emission to air/unspecified | 00.00.000 |  | Elementary flow | 000638-03-9 |  |  | Mass
22986e22-3509-3363-97b7-e14ef6660203 | Toluidine hydrochloride, m- |  | Elementary flows/Emission to air/low population density, long-term | 00.00.000 |  | Elementary flow | 000638-03-9 |  |  | Mass
3680b9a0-6676-39ad-a5f7-1b1bfdbd22f6 | Toluidine hydrochloride, m- |  | Elementary flows/Emission to water/ocean | 00.00.000 |  | Elementary flow | 000638-03-9 |  |  | Mass
18b9c224-0aee-3900-ac79-dc7c11258acd | Toluidine hydrochloride, m- |  | Elementary flows/Emission to water/ground water, long-term | 00.00.000 |  | Elementary flow | 000638-03-9 |  |  | Mass
86c5d936-676e-32cc-86de-4bcb9203267f | Toluidine hydrochloride, m- |  | Elementary flows/Emission to water/river | 00.00.000 |  | Elementary flow | 000638-03-9 |  |  | Mass
1a11aa8c-704e-30f8-b87a-4a89c3994842 | Toluidine hydrochloride, m- |  | Elementary flows/Emission to soil/forestry | 00.00.000 |  | Elementary flow | 000638-03-9 |  |  | Mass
2ef39433-c6d1-3077-853a-7a51448e7dcd | Toluidine hydrochloride, m- |  | Elementary flows/Emission to water/unspecified | 00.00.000 |  | Elementary flow | 000638-03-9 |  |  | Mass
a10de729-b5bb-3d6d-85a7-e3b927a33909 | Toluidine hydrochloride, m- |  | Elementary flows/Emission to water/ground water | 00.00.000 |  | Elementary flow | 000638-03-9 |  |  | Mass
38b7196c-962e-3c9a-bb5e-faac88ca63b6 | Toluidine hydrochloride, p- |  | Elementary flows/Emission to air/lower stratosphere + upper troposphere | 00.00.000 |  | Elementary flow | 000540-23-8 |  |  | Mass
07e5bb7e-62cc-387f-bc99-488957fdec35 | Toluidine hydrochloride, p- |  | Elementary flows/Emission to water/river, long-term | 00.00.000 |  | Elementary flow | 000540-23-8 |  |  | Mass
f112e062-2e1f-3424-8c79-452e29095242 | Toluidine hydrochloride, p- |  | Elementary flows/Emission to air/high population density | 00.00.000 |  | Elementary flow | 000540-23-8 |  |  | Mass
c5173e53-b39c-32eb-b9e9-dff7a0fd3a16 | Toluidine hydrochloride, p- |  | Elementary flows/Emission to soil/industrial | 00.00.000 |  | Elementary flow | 000540-23-8 |  |  | Mass
f3df95e8-828e-3fd2-ad05-de1ef58dcafd | Toluidine hydrochloride, p- |  | Elementary flows/Emission to water/lake | 00.00.000 |  | Elementary flow | 000540-23-8 |  |  | Mass
cdfea3a7-7440-3bd1-90ad-29ef7d7031da | Toluidine hydrochloride, p- |  | Elementary flows/Emission to soil/agricultural | 00.00.000 |  | Elementary flow | 000540-23-8 |  |  | Mass
3a6098ae-a9e2-3a53-8519-6a01cc37ccf8 | Toluidine hydrochloride, p- |  | Elementary flows/Emission to soil/unspecified | 00.00.000 |  | Elementary flow | 000540-23-8 |  |  | Mass
dabf5a87-2589-33cc-ac83-fcba6f0bee80 | Toluidine hydrochloride, p- |  | Elementary flows/Emission to air/indoor | 00.00.000 |  | Elementary flow | 000540-23-8 |  |  | Mass
41683619-ae6f-38a6-9710-11fa2961d8f1 | Toluidine hydrochloride, p- |  | Elementary flows/Emission to air/low population density | 00.00.000 |  | Elementary flow | 000540-23-8 |  |  | Mass
ed594a8a-7f53-379a-858b-fea715cec155 | Toluidine hydrochloride, p- |  | Elementary flows/Emission to air/unspecified | 00.00.000 |  | Elementary flow | 000540-23-8 |  |  | Mass
ceb985b9-8d57-325d-a4c2-f6364031c748 | Toluidine hydrochloride, p- |  | Elementary flows/Emission to air/low population density, long-term | 00.00.000 |  | Elementary flow | 000540-23-8 |  |  | Mass
f182c07c-a6cc-3404-b099-f96e8d12a4e5 | Toluidine hydrochloride, p- |  | Elementary flows/Emission to water/ocean | 00.00.000 |  | Elementary flow | 000540-23-8 |  |  | Mass
34135c33-5400-3256-89b7-7b7e9dbf629d | Toluidine hydrochloride, p- |  | Elementary flows/Emission to water/ground water, long-term | 00.00.000 |  | Elementary flow | 000540-23-8 |  |  | Mass
d034e1ae-f03e-38a6-98d1-df14d69f7eca | Toluidine hydrochloride, p- |  | Elementary flows/Emission to water/river | 00.00.000 |  | Elementary flow | 000540-23-8 |  |  | Mass
7fcf060e-30f7-3263-8fd2-eab8e63b36dc | Toluidine hydrochloride, p- |  | Elementary flows/Emission to soil/forestry | 00.00.000 |  | Elementary flow | 000540-23-8 |  |  | Mass
3fad3aad-1c7f-39be-a6bf-bff678e1f810 | Toluidine hydrochloride, p- |  | Elementary flows/Emission to water/unspecified | 00.00.000 |  | Elementary flow | 000540-23-8 |  |  | Mass
961815ea-0fbf-3446-9049-908e325a76b7 | Toluidine hydrochloride, p- |  | Elementary flows/Emission to water/ground water | 00.00.000 |  | Elementary flow | 000540-23-8 |  |  | Mass
04780080-facf-39db-8218-4a3ebc0a64a1 | Toluidine, 5-chloro-o- |  | Elementary flows/Emission to air/lower stratosphere + upper troposphere | 00.00.000 |  | Elementary flow | 000095-79-4 |  |  | Mass
4a4e7a5d-054c-3b61-8b3d-597307f73689 | Toluidine, 5-chloro-o- |  | Elementary flows/Emission to water/river, long-term | 00.00.000 |  | Elementary flow | 000095-79-4 |  |  | Mass
6d5fe3dd-d00b-387e-89f8-c66e6083a636 | Toluidine, 5-chloro-o- |  | Elementary flows/Emission to air/high population density | 00.00.000 |  | Elementary flow | 000095-79-4 |  |  | Mass
78e9da23-7e70-39f8-ad04-15bd0c50e00e | Toluidine, 5-chloro-o- |  | Elementary flows/Emission to soil/industrial | 00.00.000 |  | Elementary flow | 000095-79-4 |  |  | Mass
beff3309-08aa-3c6d-adf2-83090103dc9e | Toluidine, 5-chloro-o- |  | Elementary flows/Emission to water/lake | 00.00.000 |  | Elementary flow | 000095-79-4 |  |  | Mass
139eb94e-b201-3637-99f9-17592d50386a | Toluidine, 5-chloro-o- |  | Elementary flows/Emission to soil/agricultural | 00.00.000 |  | Elementary flow | 000095-79-4 |  |  | Mass
da8b94fa-059f-38ba-bd4c-2ffb3ec635d6 | Toluidine, 5-chloro-o- |  | Elementary flows/Emission to air/indoor | 00.00.000 |  | Elementary flow | 000095-79-4 |  |  | Mass
a1c3e868-1358-314a-8668-e48dd2166dc9 | Toluidine, 5-chloro-o- |  | Elementary flows/Emission to air/low population density | 00.00.000 |  | Elementary flow | 000095-79-4 |  |  | Mass
31f27ec9-02d0-33b6-8b8b-9a7047747ef8 | Toluidine, 5-chloro-o- |  | Elementary flows/Emission to air/unspecified | 00.00.000 |  | Elementary flow | 000095-79-4 |  |  | Mass
0aa742ec-bdb3-3229-a5a0-f21bf828da26 | Toluidine, 5-chloro-o- |  | Elementary flows/Emission to air/low population density, long-term | 00.00.000 |  | Elementary flow | 000095-79-4 |  |  | Mass
2c0c8ebb-559f-39d5-8cf2-e51af2dcc3a5 | Toluidine, 5-chloro-o- |  | Elementary flows/Emission to water/ocean | 00.00.000 |  | Elementary flow | 000095-79-4 |  |  | Mass
fca78122-82a4-34fd-b033-1337a6419ee6 | Toluidine, 5-chloro-o- |  | Elementary flows/Emission to water/ground water, long-term | 00.00.000 |  | Elementary flow | 000095-79-4 |  |  | Mass
b9ab97ab-c42e-3858-b28f-768ca05166bd | Toluidine, 5-chloro-o- |  | Elementary flows/Emission to water/river | 00.00.000 |  | Elementary flow | 000095-79-4 |  |  | Mass
60284fc4-8905-3c5f-afc2-eb6d654353ba | Toluidine, 5-chloro-o- |  | Elementary flows/Emission to soil/forestry | 00.00.000 |  | Elementary flow | 000095-79-4 |  |  | Mass
55e06a8d-8081-30db-af53-36416d6e2f29 | Toluidine, 5-chloro-o- |  | Elementary flows/Emission to water/unspecified | 00.00.000 |  | Elementary flow | 000095-79-4 |  |  | Mass
3ddfba11-331b-3885-ba26-b995e0abf93e | Toluidine, 5-chloro-o- |  | Elementary flows/Emission to water/ground water | 00.00.000 |  | Elementary flow | 000095-79-4 |  |  | Mass
eba2f586-edd6-35b1-8e9f-afae304d1638 | Tolyfluanide |  | Elementary flows/Emission to air/lower stratosphere + upper troposphere | 00.00.000 |  | Elementary flow | 000731-27-1 |  |  | Mass
daacd314-6a84-3ea5-b818-1815cf9fbd31 | Tolyfluanide |  | Elementary flows/Emission to air/high population density | 00.00.000 |  | Elementary flow | 000731-27-1 |  |  | Mass
9690f2ed-fee6-3470-9772-cdca3c8c7aec | Tolyfluanide |  | Elementary flows/Emission to soil/industrial | 00.00.000 |  | Elementary flow | 000731-27-1 |  |  | Mass
b6fe48d7-4f16-436b-a40d-8e1f11d4e4f1 | TOLYFLUANIDE |  | Elementary flows/Emission to soil/agricultural | 00.00.000 |  | Elementary flow | 000731-27-1 |  |  | Mass
ac3db249-b304-4ff7-8821-3dfcd6a0edd0 | TOLYFLUANIDE |  | Elementary flows/Emission to soil/unspecified | 00.00.000 |  | Elementary flow | 000731-27-1 |  |  | Mass
2fb7f7b3-cc96-3f90-b5cc-735c791c396c | Tolyfluanide |  | Elementary flows/Emission to air/indoor | 00.00.000 |  | Elementary flow | 000731-27-1 |  |  | Mass
db5cd3bb-0ae8-3a19-bba6-93ed096fdd80 | Tolyfluanide |  | Elementary flows/Emission to air/low population density | 00.00.000 |  | Elementary flow | 000731-27-1 |  |  | Mass
a01abcea-9a38-3f5b-8660-fae811d3dc4a | Tolyfluanide |  | Elementary flows/Emission to air/unspecified | 00.00.000 |  | Elementary flow | 000731-27-1 |  |  | Mass
78018df7-09ff-39cc-a8f9-95fa8c7533a4 | Tolyfluanide |  | Elementary flows/Emission to air/low population density, long-term | 00.00.000 |  | Elementary flow | 000731-27-1 |  |  | Mass
a10a1b92-c3f4-3e51-a276-a4eeb6652df9 | Tolyfluanide |  | Elementary flows/Emission to water/ocean | 00.00.000 |  | Elementary flow | 000731-27-1 |  |  | Mass
00d65021-2f96-3ed0-a7a1-c0e4e833538b | Tolyfluanide |  | Elementary flows/Emission to water/ground water, long-term | 00.00.000 |  | Elementary flow | 000731-27-1 |  |  | Mass
66247338-0d7d-3e45-9d33-f5d339fab7d1 | Tolyfluanide |  | Elementary flows/Emission to water/river | 00.00.000 |  | Elementary flow | 000731-27-1 |  |  | Mass
adc86651-4ff4-3cb9-90b9-18d4cf3e732b | Tolyfluanide |  | Elementary flows/Emission to soil/forestry | 00.00.000 |  | Elementary flow | 000731-27-1 |  |  | Mass
a99dbeab-80e6-349e-89ce-553a01912f7b | Tolyfluanide |  | Elementary flows/Emission to water/unspecified | 00.00.000 |  | Elementary flow | 000731-27-1 |  |  | Mass
0c955b7b-10bc-4e3b-be8d-2478d41c42de | Tolylfluanid |  | Elementary flows/Emission to air/lower stratosphere + upper troposphere | 00.00.000 |  | Elementary flow |  |  |  | Mass
983b9a67-2584-46cc-b6be-c46f0af53534 | Tolylfluanid |  | Elementary flows/Emission to water/river, long-term | 00.00.000 |  | Elementary flow |  |  |  | Mass
1c21a919-471f-4f7d-9d76-41dac58a7dad | Tolylfluanid |  | Elementary flows/Emission to air/high population density | 00.00.000 |  | Elementary flow |  |  |  | Mass
b025101b-1eee-4211-9eb3-b53aefc109bf | Tolylfluanid |  | Elementary flows/Emission to soil/industrial | 00.00.000 |  | Elementary flow |  |  |  | Mass
7a8b8525-8faa-4451-b439-0aaffb8b9b9b | Tolylfluanid |  | Elementary flows/Emission to water/lake | 00.00.000 |  | Elementary flow |  |  |  | Mass
30009ad1-2f77-4ea1-9978-2d16b3959b1f | Tolylfluanid |  | Elementary flows/Emission to soil/agricultural | 00.00.000 |  | Elementary flow |  |  |  | Mass
a63082b6-e76d-4951-b370-1e4a416a7b32 | Tolylfluanid |  | Elementary flows/Emission to soil/unspecified | 00.00.000 |  | Elementary flow |  |  |  | Mass
5f7cf10b-1244-4ff1-be2a-c8b23e061189 | Tolylfluanid |  | Elementary flows/Emission to air/low population density | 00.00.000 |  | Elementary flow |  |  |  | Mass
89b4f746-76d4-4fea-b448-0e3de06fa52b | Tolylfluanid |  | Elementary flows/Emission to air/unspecified | 00.00.000 |  | Elementary flow |  |  |  | Mass
6f94716f-1fd2-4f62-aed1-dbed925cd855 | Tolylfluanid |  | Elementary flows/Emission to water/fossil- | 00.00.000 |  | Elementary flow |  |  |  | Mass
1be081f5-a155-484a-a40e-531fe9450569 | Tolylfluanid |  | Elementary flows/Emission to air/low population density, long-term | 00.00.000 |  | Elementary flow |  |  |  | Mass
b614d40a-ba7e-4c89-b0c3-35972c6b14d2 | Tolylfluanid |  | Elementary flows/Emission to water/ocean | 00.00.000 |  | Elementary flow |  |  |  | Mass
b03314fa-47a8-4a27-a559-d67bb7113a29 | Tolylfluanid |  | Elementary flows/Emission to water/ground water, long-term | 00.00.000 |  | Elementary flow |  |  |  | Mass
f33e2d39-702e-42b7-a3b0-01edf6f7109c | Tolylfluanid |  | Elementary flows/Emission to water/river | 00.00.000 |  | Elementary flow |  |  |  | Mass
8c5ab7dd-09d2-4af4-a5e4-5625c9b87d89 | Tolylfluanid |  | Elementary flows/Emission to soil/forestry | 00.00.000 |  | Elementary flow |  |  |  | Mass
ce186ac2-7053-44cc-a01a-a0621145d5bc | Tolylfluanid |  | Elementary flows/Emission to water/unspecified | 00.00.000 |  | Elementary flow |  |  |  | Mass
7c772b3b-6e6a-4924-8729-7eecc1c06696 | Tolylfluanid |  | Elementary flows/Emission to water/ground water | 00.00.000 |  | Elementary flow |  |  |  | Mass
6462e00c-4efe-3698-b270-3f86ada6fee9 | tomato, trellis, Burdekin, at farm/AU U | Imported from SimaPro Waste type: not defined | Agricultural/Plant production | 00.00.000 |  | Product flow |  |  |  | Mass
9a7437b8-ca3d-4541-83e9-a382bdb110b3 | Total reduced sulphur compounds |  | Elementary flows/Emission to air/unspecified | 00.00.000 |  | Elementary flow |  |  |  | Mass
a9697631-c57f-31a4-87d9-b648dee065a4 | Toxaphene |  | Elementary flows/Emission to air/lower stratosphere + upper troposphere | 00.00.000 |  | Elementary flow | 008001-35-2 |  |  | Mass
9efdc47e-0123-3b43-a56d-4fc0e60fd6de | Toxaphene |  | Elementary flows/Emission to water/river, long-term | 00.00.000 |  | Elementary flow | 008001-35-2 |  |  | Mass
34922af0-0dd0-4a37-a5d9-94c729b3203b | Toxaphene |  | Elementary flows/Emission to air/high population density | 00.00.000 |  | Elementary flow | 008001-35-2 |  |  | Mass
8b476c1d-9069-414c-9fcb-2a56a62fea39 | Toxaphene |  | Elementary flows/Emission to soil/industrial | 00.00.000 |  | Elementary flow | 008001-35-2 |  |  | Mass
0f722a67-ad3c-3683-aa5c-bb1fc03a8fc2 | Toxaphene |  | Elementary flows/Emission to water/lake | 00.00.000 |  | Elementary flow | 008001-35-2 |  |  | Mass
7d2e1723-2477-3587-8476-1bd6abf23072 | Toxaphene |  | Elementary flows/Emission to soil/agricultural | 00.00.000 |  | Elementary flow | 008001-35-2 |  |  | Mass
d6c8cd5a-5960-4e8b-8d1d-9a040358026f | Toxaphene |  | Elementary flows/Emission to soil/unspecified | 00.00.000 |  | Elementary flow | 008001-35-2 |  |  | Mass
84d77a40-4cd4-33c2-a706-bbd19d37d4a2 | Toxaphene |  | Elementary flows/Emission to air/indoor | 00.00.000 |  | Elementary flow | 008001-35-2 |  |  | Mass
23792722-c9ad-4373-996d-6cc62318c2d1 | Toxaphene |  | Elementary flows/Emission to air/low population density | 00.00.000 |  | Elementary flow | 008001-35-2 |  |  | Mass
390231df-eb0a-4fa4-9f4f-f00d69ec73f7 | Toxaphene |  | Elementary flows/Emission to air/unspecified | 00.00.000 |  | Elementary flow | 008001-35-2 |  |  | Mass
43eeae5a-f4e4-3e91-8963-354091be9f21 | Toxaphene |  | Elementary flows/Emission to air/low population density, long-term | 00.00.000 |  | Elementary flow | 008001-35-2 |  |  | Mass
16804a36-ed44-3cf1-8884-796f7c9a3167 | Toxaphene |  | Elementary flows/Emission to water/ocean | 00.00.000 |  | Elementary flow | 008001-35-2 |  |  | Mass
10ce9d9b-74c5-3b08-9fae-47e2994ec2c4 | Toxaphene |  | Elementary flows/Emission to water/ground water, long-term | 00.00.000 |  | Elementary flow | 008001-35-2 |  |  | Mass
a26048ba-df44-3d23-92da-714a283ef582 | Toxaphene |  | Elementary flows/Emission to water/river | 00.00.000 |  | Elementary flow | 008001-35-2 |  |  | Mass
d6504252-e1a0-360d-baf9-99fa9fd930fb | Toxaphene |  | Elementary flows/Emission to soil/forestry | 00.00.000 |  | Elementary flow | 008001-35-2 |  |  | Mass
26027c77-9e4c-4f9b-9458-4d5f3cbb0595 | Toxaphene |  | Elementary flows/Emission to water/unspecified | 00.00.000 |  | Elementary flow | 008001-35-2 |  |  | Mass
7e5e1844-2610-3818-9dbd-ae7cc33f297b | Toxaphene |  | Elementary flows/Emission to water/ground water | 00.00.000 |  | Elementary flow | 008001-35-2 |  |  | Mass
15057c4f-bed5-3f73-9939-cffdb64e1355 | Tractor engine operation, on farm, per litre of diesel consumed/AU U | Imported from SimaPro SWITZERLAND Waste type: not defined | Agricultural/Operations | 00.00.000 |  | Product flow |  |  |  | Volume
22148c09-ba9a-36c1-93ca-3d741a8e02f5 | Tractor engine operation, on farm, per litre of diesel consumed/AU U |  | Economic issues/Unspecified | 00.00.000 |  | Elementary flow |  |  |  | Volume
da276e0b-382d-33dc-b247-7254dc9605ea | Tractor, production/CH/I U/AusSD U | Imported from SimaPro weight amortized over lifetime | Materials/fuels | 00.00.000 |  | Product flow |  |  |  | Mass
1da4a811-b3b5-3ea2-af65-d17a4f89b6e9 | Trailer, production/CH/I U/AusSD U | Imported from SimaPro | Materials/fuels | 00.00.000 |  | Product flow |  |  |  | Mass
c0da4894-4761-3244-8740-02ea534595ad | Tralkoxydim |  | Elementary flows/Emission to soil/industrial | 00.00.000 |  | Elementary flow | 087820-88-0 |  |  | Mass
ad83a9b9-77ce-4a23-852d-d606ec7f8ffb | Tralkoxydim |  | Elementary flows/Emission to soil/agricultural | 00.00.000 |  | Elementary flow | 087820-88-0 | C20H27NO3 |  | Mass
e6e3c9b4-7eb9-3665-a1ea-1445ffc5fdcd | Tralkoxydim |  | Elementary flows/Emission to soil/unspecified | 00.00.000 |  | Elementary flow | 087820-88-0 |  |  | Mass
36178af4-fd39-4b82-b540-1c1a4ec6517e | Tralkoxydim |  | Elementary flows/Emission to air/unspecified | 00.00.000 |  | Elementary flow | 087820-88-0 | C20H27NO3 |  | Mass
7db1f762-134e-4a17-99fc-3f79d26a0d05 | Tralkoxydim |  | Elementary flows/Emission to water/unspecified | 00.00.000 |  | Elementary flow | 087820-88-0 | C20H27NO3 |  | Mass
0c54defc-2135-36e0-a93c-040176e2add3 | Tralkoxydim |  | Emissions to air/Unspecified | 00.00.000 |  | Elementary flow |  |  |  | Mass
0756b0c6-2129-389c-a6c4-0b3c81fbc201 | Tralkoxydim |  | Emissions to water/groundwater | 00.00.000 |  | Elementary flow |  |  |  | Mass
c5353281-5077-32db-a000-a8eaaa6449a2 | Tralkoxydim |  | Emissions to water/river | 00.00.000 |  | Elementary flow |  |  |  | Mass
d2e9eeba-8f2e-357b-99ef-a88eabc8ed10 | Tralkoxydim |  | Emissions to soil/forestry | 00.00.000 |  | Elementary flow |  |  |  | Mass
cc1c0eec-9b74-45b9-b7ff-3a65d8a6225e | Tralomethrin |  | Elementary flows/Emission to air/lower stratosphere + upper troposphere | 00.00.000 |  | Elementary flow | 066841-25-6 |  |  | Mass
27a4f847-d25a-46c4-8e14-bf83535749b8 | Tralomethrin |  | Elementary flows/Emission to water/river, long-term | 00.00.000 |  | Elementary flow | 066841-25-6 |  |  | Mass
50efd573-9ea3-483c-9f6b-669174fb5716 | Tralomethrin |  | Elementary flows/Emission to air/high population density | 00.00.000 |  | Elementary flow | 066841-25-6 | C22H19Br4NO3 |  | Mass
6429e2a9-4745-4c8f-94e7-163111a65a83 | Tralomethrin |  | Elementary flows/Emission to soil/industrial | 00.00.000 |  | Elementary flow | 066841-25-6 | C22H19Br4NO3 |  | Mass
67e27554-1ce8-40bb-b50d-96fb7a2718f8 | Tralomethrin |  | Elementary flows/Emission to water/lake | 00.00.000 |  | Elementary flow | 066841-25-6 |  |  | Mass
04279d50-d748-4d84-b004-8c90ccb044e2 | Tralomethrin |  | Elementary flows/Emission to soil/agricultural | 00.00.000 |  | Elementary flow | 066841-25-6 | C22H19Br4NO3 |  | Mass
4e2a0d25-9dcc-4f60-8b26-a688b9e512fa | Tralomethrin |  | Elementary flows/Emission to water/fresh water, long-term | 00.00.000 |  | Elementary flow | 066841-25-6 |  |  | Mass
a72dfe85-2871-4d6f-bbdb-7d5aaf7d3c4d | Tralomethrin |  | Elementary flows/Emission to soil/unspecified | 00.00.000 |  | Elementary flow | 066841-25-6 | C22H19Br4NO3 |  | Mass
93d8619a-f342-39fe-80e7-6071edd244b0 | Tralomethrin |  | Elementary flows/Emission to air/indoor | 00.00.000 |  | Elementary flow | 066841-25-6 |  |  | Mass
e8022df2-5c32-4b9a-914a-0b219572d405 | Tralomethrin |  | Elementary flows/Emission to air/low population density | 00.00.000 |  | Elementary flow | 066841-25-6 | C22H19Br4NO3 |  | Mass
6de95041-8cbd-434e-b0a1-cbe6e3e8f314 | Tralomethrin |  | Elementary flows/Emission to air/unspecified | 00.00.000 |  | Elementary flow | 066841-25-6 |  |  | Mass
8124d0a4-9ad2-41e9-8ff0-cc7d34835082 | Tralomethrin |  | Elementary flows/Emission to water/fresh water | 00.00.000 |  | Elementary flow | 066841-25-6 |  |  | Mass
a88a38fc-db6e-4d2b-be81-2d50e71f3c30 | Tralomethrin |  | Elementary flows/Emission to water/fossil- | 00.00.000 |  | Elementary flow | 066841-25-6 | C22H19Br4NO3 |  | Mass
1d2dab56-e621-406e-97e6-1246d0c64a73 | Tralomethrin |  | Elementary flows/Emission to air/low population density, long-term | 00.00.000 |  | Elementary flow | 066841-25-6 |  |  | Mass
8570ea6a-bd3e-4292-b698-d7d172d93b99 | Tralomethrin |  | Elementary flows/Emission to water/ocean | 00.00.000 |  | Elementary flow | 066841-25-6 | C22H19Br4NO3 |  | Mass
722bbe07-0951-45f8-bf03-bbfef6203445 | Tralomethrin |  | Elementary flows/Emission to water/ground water, long-term | 00.00.000 |  | Elementary flow | 066841-25-6 |  |  | Mass
f7f90ffd-2719-4535-803c-992ff1436309 | Tralomethrin |  | Elementary flows/Emission to water/river | 00.00.000 |  | Elementary flow | 066841-25-6 |  |  | Mass
ae40a681-e81a-499a-9200-47543d4b2cc1 | Tralomethrin |  | Elementary flows/Emission to soil/forestry | 00.00.000 |  | Elementary flow | 066841-25-6 | C22H19Br4NO3 |  | Mass
88f286df-48ef-426d-aa57-b6ae9752ae3e | Tralomethrin |  | Elementary flows/Emission to water/unspecified | 00.00.000 |  | Elementary flow | 066841-25-6 |  |  | Mass
100c67f2-4f45-4705-92b2-dec597180c98 | Tralomethrin |  | Elementary flows/Emission to water/ground water | 00.00.000 |  | Elementary flow | 066841-25-6 |  |  | Mass
f4292faf-99f6-3f24-b9db-4dad796a844f | Tranid |  | Elementary flows/Emission to air/lower stratosphere + upper troposphere | 00.00.000 |  | Elementary flow | 015271-41-7 |  |  | Mass
f12140dd-7eb6-39ac-ad4e-58333e042fbc | Tranid |  | Elementary flows/Emission to air/high population density | 00.00.000 |  | Elementary flow | 015271-41-7 |  |  | Mass
969f8d9c-a421-3bda-864f-fe097586303d | Tranid |  | Elementary flows/Emission to soil/industrial | 00.00.000 |  | Elementary flow | 015271-41-7 |  |  | Mass
fa66984f-c812-390c-a4a6-f6d8855adaa5 | Tranid |  | Elementary flows/Emission to soil/agricultural | 00.00.000 |  | Elementary flow | 015271-41-7 |  |  | Mass
a07ce060-bdd6-4fc8-b8cf-d235b9d3320f | Tranid |  | Elementary flows/Emission to soil/unspecified | 00.00.000 |  | Elementary flow | 015271-41-7 |  |  | Mass
80de9cb6-8bb1-30cf-8c99-382d63c595d1 | Tranid |  | Elementary flows/Emission to air/indoor | 00.00.000 |  | Elementary flow | 015271-41-7 |  |  | Mass
a6adfe7d-5876-3434-8cf0-e41dd94dc50b | Tranid |  | Elementary flows/Emission to air/low population density | 00.00.000 |  | Elementary flow | 015271-41-7 |  |  | Mass
f81ef75a-085d-3e5f-8cb3-1d0ac61d1fa4 | Tranid |  | Elementary flows/Emission to air/unspecified | 00.00.000 |  | Elementary flow | 015271-41-7 |  |  | Mass
6f13cb21-3765-3776-a957-84bae6708f25 | Tranid |  | Elementary flows/Emission to air/low population density, long-term | 00.00.000 |  | Elementary flow | 015271-41-7 |  |  | Mass
5332228b-72b3-30d6-913b-f9710495d789 | Tranid |  | Elementary flows/Emission to water/ocean | 00.00.000 |  | Elementary flow | 015271-41-7 |  |  | Mass
8e4976ea-da26-32f6-bdac-10db9e13939e | Tranid |  | Elementary flows/Emission to water/ground water, long-term | 00.00.000 |  | Elementary flow | 015271-41-7 |  |  | Mass
83722e6d-f090-3475-990f-c365d1eab1b5 | Tranid |  | Elementary flows/Emission to water/river | 00.00.000 |  | Elementary flow | 015271-41-7 |  |  | Mass
348039d7-7eea-3cf6-ad4d-e4c7731ff578 | Tranid |  | Elementary flows/Emission to soil/forestry | 00.00.000 |  | Elementary flow | 015271-41-7 |  |  | Mass
71c03e25-313b-316e-a40e-b83e143fd89c | Tranid |  | Elementary flows/Emission to water/unspecified | 00.00.000 |  | Elementary flow | 015271-41-7 |  |  | Mass
9d0cdc73-b1a9-3b51-8a8e-750198c9c7f5 | trans,trans-Hexa-2,4-diene |  | Elementary flows/Emission to air/unspecified | 00.00.000 |  | Elementary flow | 005194-51-4 |  |  | Mass
a030364a-ee69-33e8-b06d-44734754cd25 | Trans-(+)-allethrin |  | Elementary flows/Emission to air/lower stratosphere + upper troposphere | 00.00.000 |  | Elementary flow | 028434-00-6 |  |  | Mass
34c9f27d-ad4c-3f56-b363-e8ed079917bb | Trans-(+)-allethrin |  | Elementary flows/Emission to air/high population density | 00.00.000 |  | Elementary flow | 028434-00-6 |  |  | Mass
47adbdc0-1877-35b3-952a-da37081df420 | Trans-(+)-allethrin |  | Elementary flows/Emission to soil/industrial | 00.00.000 |  | Elementary flow | 028434-00-6 |  |  | Mass
41a357ea-59ff-3088-9ef6-c6e25394f64c | Trans-(+)-allethrin |  | Elementary flows/Emission to soil/agricultural | 00.00.000 |  | Elementary flow | 028434-00-6 |  |  | Mass
add22059-2a70-4bcc-88bd-a7f5e58a0036 | trans-(+)-Allethrin |  | Elementary flows/Emission to soil/unspecified | 00.00.000 |  | Elementary flow | 028434-00-6 |  |  | Mass
72bffba5-0aa2-30de-8332-b84fdafed32d | Trans-(+)-allethrin |  | Elementary flows/Emission to air/indoor | 00.00.000 |  | Elementary flow | 028434-00-6 |  |  | Mass
c102d5a3-a337-33a3-adc1-677a133dead2 | Trans-(+)-allethrin |  | Elementary flows/Emission to air/low population density | 00.00.000 |  | Elementary flow | 028434-00-6 |  |  | Mass
176620ea-3970-34b6-bdc0-f23ce8723937 | Trans-(+)-allethrin |  | Elementary flows/Emission to air/unspecified | 00.00.000 |  | Elementary flow | 028434-00-6 |  |  | Mass
7c935978-19e8-3560-bda8-541944f28890 | Trans-(+)-allethrin |  | Elementary flows/Emission to air/low population density, long-term | 00.00.000 |  | Elementary flow | 028434-00-6 |  |  | Mass
cc633e02-a175-3ce4-8263-f5c1a13c9f7a | Trans-(+)-allethrin |  | Elementary flows/Emission to water/ocean | 00.00.000 |  | Elementary flow | 028434-00-6 |  |  | Mass
c76d623f-977a-30d0-9435-a785eb706256 | Trans-(+)-allethrin |  | Elementary flows/Emission to water/ground water, long-term | 00.00.000 |  | Elementary flow | 028434-00-6 |  |  | Mass
b31070da-8d29-30bb-8216-6a0a17a03a5c | Trans-(+)-allethrin |  | Elementary flows/Emission to water/river | 00.00.000 |  | Elementary flow | 028434-00-6 |  |  | Mass
70dae3ef-eafc-3441-a47c-7a7c3da27962 | Trans-(+)-allethrin |  | Elementary flows/Emission to soil/forestry | 00.00.000 |  | Elementary flow | 028434-00-6 |  |  | Mass
15ff3636-bf0f-34fc-b2a7-05e795850377 | Trans-(+)-allethrin |  | Elementary flows/Emission to water/unspecified | 00.00.000 |  | Elementary flow | 028434-00-6 |  |  | Mass
36342986-fafb-46d9-9780-1ddb16f19b3c | trans-1,2-Dichloroethylene |  | Elementary flows/Emission to air/lower stratosphere + upper troposphere | 00.00.000 |  | Elementary flow | 000156-60-5 |  |  | Mass
cfeaab52-a340-4271-82db-02afa3b00a24 | trans-1,2-Dichloroethylene |  | Elementary flows/Emission to air/high population density | 00.00.000 |  | Elementary flow | 000156-60-5 |  |  | Mass
58daf05e-5214-4879-8f57-f8deaa643ae8 | trans-1,2-Dichloroethylene |  | Elementary flows/Emission to soil/industrial | 00.00.000 |  | Elementary flow | 000156-60-5 |  |  | Mass
a257ee4d-0f87-4c51-9884-373929cfd4ad | trans-1,2-Dichloroethylene |  | Elementary flows/Emission to water/lake | 00.00.000 |  | Elementary flow | 000156-60-5 |  |  | Mass
3ed2a748-5832-4480-b256-2b746b2f48b2 | trans-1,2-Dichloroethylene |  | Elementary flows/Emission to soil/agricultural | 00.00.000 |  | Elementary flow | 000156-60-5 |  |  | Mass
c902bf24-2bb2-40b7-8a3d-c42c60be5ea9 | trans-1,2-Dichloroethylene |  | Elementary flows/Emission to water/fresh water, long-term | 00.00.000 |  | Elementary flow | 000156-60-5 |  |  | Mass
c8f196c3-63b4-49f9-ba5b-82f89d8c5e4b | trans-1,2-Dichloroethylene |  | Elementary flows/Emission to soil/unspecified | 00.00.000 |  | Elementary flow | 000156-60-5 |  |  | Mass
89d301f4-b2ef-455b-a529-90f7197f6a24 | trans-1,2-Dichloroethylene |  | Elementary flows/Emission to air/low population density | 00.00.000 |  | Elementary flow | 000156-60-5 |  |  | Mass
8ae347d6-5015-4f5c-af4e-6e1fbc97b5c0 | trans-1,2-Dichloroethylene |  | Elementary flows/Emission to air/unspecified | 00.00.000 |  | Elementary flow | 000156-60-5 |  |  | Mass
53857618-bcbe-4610-b85d-0b7d568ecba4 | trans-1,2-Dichloroethylene |  | Elementary flows/Emission to water/fresh water | 00.00.000 |  | Elementary flow | 000156-60-5 |  |  | Mass
f4fb26ba-4e10-4303-9c71-e1c260f4a74a | trans-1,2-Dichloroethylene |  | Elementary flows/Emission to water/fossil- | 00.00.000 |  | Elementary flow | 000156-60-5 |  |  | Mass
4d157ecb-f1fe-441f-b169-c10e47703353 | trans-1,2-Dichloroethylene |  | Elementary flows/Emission to air/low population density, long-term | 00.00.000 |  | Elementary flow | 000156-60-5 |  |  | Mass
0709fc78-b277-4c44-8c9d-049e5bba6a7a | trans-1,2-Dichloroethylene |  | Elementary flows/Emission to water/ocean | 00.00.000 |  | Elementary flow | 000156-60-5 |  |  | Mass
d995d9b0-fd29-4dc7-9a92-bf8659588143 | trans-1,2-Dichloroethylene |  | Elementary flows/Emission to water/river | 00.00.000 |  | Elementary flow | 000156-60-5 |  |  | Mass
b0ee5c50-dd70-43d5-9f55-1b2c6cac2092 | trans-1,2-Dichloroethylene |  | Elementary flows/Emission to soil/forestry | 00.00.000 |  | Elementary flow | 000156-60-5 |  |  | Mass
2bc86145-b560-48fb-b2c3-731607d03f23 | trans-1,2-Dichloroethylene |  | Elementary flows/Emission to water/unspecified | 00.00.000 |  | Elementary flow | 000156-60-5 |  |  | Mass
7c4fc618-fff3-428b-bc77-2df5fdd3a99d | trans-1,2-Dichloroethylene |  | Elementary flows/Emission to water/ground water | 00.00.000 |  | Elementary flow | 000156-60-5 |  |  | Mass
daa649db-16b4-37d1-a0cf-db9c66aa8d05 | trans-1,3,3,3-Tetrafluoropropene |  | Elementary flows/Emission to air/unspecified | 00.00.000 |  | Elementary flow | 001645-83-6 |  |  | Mass
28a1e0dd-6eac-3d92-9651-dec822c6bd95 | trans-1,3-Hexadiene |  | Elementary flows/Emission to air/unspecified | 00.00.000 |  | Elementary flow | 020237-34-7 |  |  | Mass
f0943b05-f1b8-30e8-9d58-622633bfdb1a | trans-1,3-Pentadiene |  | Elementary flows/Emission to air/unspecified | 00.00.000 |  | Elementary flow | 002004-70-8 |  |  | Mass
7567c69f-2fd2-4b87-a1dd-d9467150693e | trans-1,4-Dichlorobutene-2 |  | Elementary flows/Emission to air/high population density | 00.00.000 |  | Elementary flow | 000110-57-6 |  |  | Mass
820cca67-c84c-4269-9c87-17f9d220deae | trans-1,4-Dichlorobutene-2 |  | Elementary flows/Emission to soil/industrial | 00.00.000 |  | Elementary flow | 000110-57-6 |  |  | Mass
ec601f9a-f95f-4b2e-ac80-d32f348cd279 | trans-1,4-Dichlorobutene-2 |  | Elementary flows/Emission to soil/unspecified | 00.00.000 |  | Elementary flow | 000110-57-6 |  |  | Mass
239a1765-eb34-458e-8e25-f281f616b84c | trans-1,4-Dichlorobutene-2 |  | Elementary flows/Emission to air/low population density | 00.00.000 |  | Elementary flow | 000110-57-6 |  |  | Mass
ac004836-0721-4e7b-8fd3-6f66542f1366 | trans-1,4-Dichlorobutene-2 |  | Elementary flows/Emission to air/unspecified | 00.00.000 |  | Elementary flow | 000110-57-6 |  |  | Mass
26943fdb-321c-4f5e-a3ae-cc6f48a67a7f | trans-1,4-Dichlorobutene-2 |  | Elementary flows/Emission to water/fossil- | 00.00.000 |  | Elementary flow | 000110-57-6 |  |  | Mass
1c7c635e-d048-4d68-a040-beea072c8aad | trans-1,4-Dichlorobutene-2 |  | Elementary flows/Emission to water/ocean | 00.00.000 |  | Elementary flow | 000110-57-6 |  |  | Mass
550274d3-72f5-4227-bba3-82a9f1d82fe4 | trans-1,4-Dichlorobutene-2 |  | Elementary flows/Emission to soil/forestry | 00.00.000 |  | Elementary flow | 000110-57-6 |  |  | Mass
108dd2a6-3e81-3842-96bb-00d5bfb76021 | trans-1,4-Hexadiene |  | Elementary flows/Emission to air/unspecified | 00.00.000 |  | Elementary flow | 007319-00-8 |  |  | Mass
18a8f90e-3dc2-358e-86e6-f990fea358ec | trans-1-Methoxy-4-(1-propenyl)benzene |  | Elementary flows/Emission to air/lower stratosphere + upper troposphere | 00.00.000 |  | Elementary flow | 000104-46-1 |  |  | Mass
baedcc0b-b502-3138-9e53-141fa4a74b58 | trans-1-Methoxy-4-(1-propenyl)benzene |  | Elementary flows/Emission to air/high population density | 00.00.000 |  | Elementary flow | 000104-46-1 |  |  | Mass
7aa60749-e490-36ce-98be-82a484a4fd92 | trans-1-Methoxy-4-(1-propenyl)benzene |  | Elementary flows/Emission to soil/agricultural | 00.00.000 |  | Elementary flow | 000104-46-1 |  |  | Mass
befcf8a2-2939-3ba7-9872-84c8607eb4be | trans-1-Methoxy-4-(1-propenyl)benzene |  | Elementary flows/Emission to soil/unspecified | 00.00.000 |  | Elementary flow | 000104-46-1 |  |  | Mass
305d94be-8367-3a82-9826-88abbfed51d2 | trans-1-Methoxy-4-(1-propenyl)benzene |  | Elementary flows/Emission to air/indoor | 00.00.000 |  | Elementary flow | 000104-46-1 |  |  | Mass
9269db41-9f90-36bd-8bfc-b8dec0838fae | trans-1-Methoxy-4-(1-propenyl)benzene |  | Elementary flows/Emission to air/low population density | 00.00.000 |  | Elementary flow | 000104-46-1 |  |  | Mass
f69ddc1f-c433-335c-9c93-2049eb0e4d43 | trans-1-Methoxy-4-(1-propenyl)benzene |  | Elementary flows/Emission to air/unspecified | 00.00.000 |  | Elementary flow | 000104-46-1 |  |  | Mass
b6308c24-9581-3985-884c-279e6da1a537 | trans-1-Methoxy-4-(1-propenyl)benzene |  | Elementary flows/Emission to air/low population density, long-term | 00.00.000 |  | Elementary flow | 000104-46-1 |  |  | Mass
ced64223-20f8-3d55-a060-dfaa623871af | trans-1-Methoxy-4-(1-propenyl)benzene |  | Elementary flows/Emission to water/ocean | 00.00.000 |  | Elementary flow | 000104-46-1 |  |  | Mass
1b8c4fc9-2d7d-371b-bd4b-ec5fa33b704b | trans-1-Methoxy-4-(1-propenyl)benzene |  | Elementary flows/Emission to water/unspecified | 00.00.000 |  | Elementary flow | 000104-46-1 |  |  | Mass
d3a56a68-5b3b-35c8-ae05-d57247d605b9 | trans-1-Methyl-4-heptylcyclohexane |  | Elementary flows/Emission to air/unspecified | 00.00.000 |  | Elementary flow | 205324-73-8 |  |  | Mass
d97923c3-66ac-3b7f-abac-e2a271b27dfa | trans-1-Propenylbenzene |  | Elementary flows/Emission to air/unspecified | 00.00.000 |  | Elementary flow | 000873-66-5 |  |  | Mass
e2fd2f2f-fc8c-37b4-8dee-7ed59a5fe852 | Trans-2-[(dimethylamino)methylimino]-5-[2-(5-nitro-2-furyl)vinyl]-1,3,4-oxadiazo |  | Elementary flows/Emission to air/lower stratosphere + upper troposphere | 00.00.000 |  | Elementary flow | 055738-54-0 |  |  | Mass
235f0df1-fc8b-371a-8c8b-10d155ac9678 | Trans-2-[(dimethylamino)methylimino]-5-[2-(5-nitro-2-furyl)vinyl]-1,3,4-oxadiazo |  | Elementary flows/Emission to air/high population density | 00.00.000 |  | Elementary flow | 055738-54-0 |  |  | Mass
1e9c1dbc-7b48-34b2-a6c5-3550c1d197bb | Trans-2-[(dimethylamino)methylimino]-5-[2-(5-nitro-2-furyl)vinyl]-1,3,4-oxadiazo |  | Elementary flows/Emission to soil/industrial | 00.00.000 |  | Elementary flow | 055738-54-0 |  |  | Mass
f9238d80-9318-30f1-8ff5-bf9896bde94d | Trans-2-[(dimethylamino)methylimino]-5-[2-(5-nitro-2-furyl)vinyl]-1,3,4-oxadiazo |  | Elementary flows/Emission to soil/agricultural | 00.00.000 |  | Elementary flow | 055738-54-0 |  |  | Mass
c0fe3a5d-622c-33b1-b300-ca8ff4d51a96 | Trans-2-[(dimethylamino)methylimino]-5-[2-(5-nitro-2-furyl)vinyl]-1,3,4-oxadiazo |  | Elementary flows/Emission to soil/unspecified | 00.00.000 |  | Elementary flow | 055738-54-0 |  |  | Mass
243b803d-e5d4-33d5-96c9-a5616c7a4925 | Trans-2-[(dimethylamino)methylimino]-5-[2-(5-nitro-2-furyl)vinyl]-1,3,4-oxadiazo |  | Elementary flows/Emission to air/indoor | 00.00.000 |  | Elementary flow | 055738-54-0 |  |  | Mass
a01d2c61-e2ab-3ec3-9329-bf4fa257c19a | Trans-2-[(dimethylamino)methylimino]-5-[2-(5-nitro-2-furyl)vinyl]-1,3,4-oxadiazo |  | Elementary flows/Emission to air/low population density | 00.00.000 |  | Elementary flow | 055738-54-0 |  |  | Mass
b0381e66-d428-3996-9c36-2a38c689c8bb | Trans-2-[(dimethylamino)methylimino]-5-[2-(5-nitro-2-furyl)vinyl]-1,3,4-oxadiazo |  | Elementary flows/Emission to air/unspecified | 00.00.000 |  | Elementary flow | 055738-54-0 |  |  | Mass
c330d0b2-075a-3177-a0f6-5c851c010c2a | Trans-2-[(dimethylamino)methylimino]-5-[2-(5-nitro-2-furyl)vinyl]-1,3,4-oxadiazo |  | Elementary flows/Emission to air/low population density, long-term | 00.00.000 |  | Elementary flow | 055738-54-0 |  |  | Mass
831a41b0-aebf-3797-97ae-f5fdca8e40b9 | Trans-2-[(dimethylamino)methylimino]-5-[2-(5-nitro-2-furyl)vinyl]-1,3,4-oxadiazo |  | Elementary flows/Emission to water/ocean | 00.00.000 |  | Elementary flow | 055738-54-0 |  |  | Mass
02097d16-339c-3968-9c6d-1138eb7ea8a8 | Trans-2-[(dimethylamino)methylimino]-5-[2-(5-nitro-2-furyl)vinyl]-1,3,4-oxadiazo |  | Elementary flows/Emission to soil/forestry | 00.00.000 |  | Elementary flow | 055738-54-0 |  |  | Mass
6115d3ab-6863-399c-9245-9d09aaaaf8c0 | Trans-2-[(dimethylamino)methylimino]-5-[2-(5-nitro-2-furyl)vinyl]-1,3,4-oxadiazo |  | Elementary flows/Emission to water/unspecified | 00.00.000 |  | Elementary flow | 055738-54-0 |  |  | Mass
421a55c2-04fc-3b6c-836c-4cb1bc08e333 | Trans-2-[(dimethylamino)methylimino]-5-[2-(5-nitro-2-furyl)vinyl]-1,3,4-oxadiazole |  | Elementary flows/Emission to water/ground water, long-term | 00.00.000 |  | Elementary flow | 055738-54-0 |  |  | Mass
516c5a1e-ce52-37e7-a5c0-17418c2db0b8 | Trans-2-[(dimethylamino)methylimino]-5-[2-(5-nitro-2-furyl)vinyl]-1,3,4-oxadiazole |  | Elementary flows/Emission to water/river | 00.00.000 |  | Elementary flow | 055738-54-0 |  |  | Mass
9e95314c-9d46-4f30-a03a-2f7766b165f2 | trans-2-Butene |  | Elementary flows/Emission to air/lower stratosphere + upper troposphere | 00.00.000 |  | Elementary flow | 000624-64-6 |  |  | Mass
d5b6d9ff-c70d-42af-bf8e-cdbc25c1582c | trans-2-Butene |  | Elementary flows/Emission to air/high population density | 00.00.000 |  | Elementary flow | 000624-64-6 |  |  | Mass
3184ec67-cc20-4dba-ab1a-d29f67c1edcb | trans-2-Butene |  | Elementary flows/Emission to air/low population density | 00.00.000 |  | Elementary flow | 000624-64-6 |  |  | Mass
ddc17e11-bf2e-4816-87b8-27293955ae37 | trans-2-Butene |  | Elementary flows/Emission to air/unspecified | 00.00.000 |  | Elementary flow | 000624-64-6 |  |  | Mass
2d8ec174-cf93-40e5-adec-5045adba1132 | trans-2-Butene |  | Elementary flows/Emission to air/low population density, long-term | 00.00.000 |  | Elementary flow | 000624-64-6 |  |  | Mass
bf602998-7aa5-489e-b692-be56ffc5d948 | trans-2-Hexene |  | Elementary flows/Emission to air/lower stratosphere + upper troposphere | 00.00.000 |  | Elementary flow | 004050-45-7 |  |  | Mass
5701d102-dc22-4d85-bc82-b2f41c3d0aa0 | trans-2-Hexene |  | Elementary flows/Emission to air/high population density | 00.00.000 |  | Elementary flow | 004050-45-7 |  |  | Mass
7a2ba8fd-362b-4523-b1da-2532526431ef | trans-2-Hexene |  | Elementary flows/Emission to air/low population density | 00.00.000 |  | Elementary flow | 004050-45-7 |  |  | Mass
e424f8cf-75f3-4479-9a74-c8bcc8034ebf | trans-2-Hexene |  | Elementary flows/Emission to air/unspecified | 00.00.000 |  | Elementary flow | 004050-45-7 |  |  | Mass
1bef631a-e71e-4a11-811e-00a3d1253f11 | trans-2-Hexene |  | Elementary flows/Emission to air/low population density, long-term | 00.00.000 |  | Elementary flow | 004050-45-7 |  |  | Mass
a30a53dd-4f19-3f1a-8f9c-91fdefc590b1 | trans-2-Octene |  | Elementary flows/Emission to air/unspecified | 00.00.000 |  | Elementary flow | 013389-42-9 |  |  | Mass
8923ad35-b7e8-40df-aeac-05669811b4e9 | trans-2-Pentene |  | Elementary flows/Emission to air/lower stratosphere + upper troposphere | 00.00.000 |  | Elementary flow | 000646-04-8 |  |  | Mass
5cd4fe10-488c-486f-96b0-3620de744570 | trans-2-Pentene |  | Elementary flows/Emission to air/high population density | 00.00.000 |  | Elementary flow | 000646-04-8 |  |  | Mass
237b577b-d584-4896-a47d-02594d55f1b9 | trans-2-Pentene |  | Elementary flows/Emission to air/low population density | 00.00.000 |  | Elementary flow | 000646-04-8 |  |  | Mass
8b49204b-fe0d-4c67-aa60-47731dd75101 | trans-2-Pentene |  | Elementary flows/Emission to air/unspecified | 00.00.000 |  | Elementary flow | 000646-04-8 |  |  | Mass
ae645533-a5f5-4f1f-8f6b-24551228bb8c | trans-2-Pentene |  | Elementary flows/Emission to air/low population density, long-term | 00.00.000 |  | Elementary flow | 000646-04-8 |  |  | Mass
9c24168b-aaf4-372c-a8d4-6a1f840d9b31 | trans-3-Methyl-2-pentene |  | Elementary flows/Emission to air/unspecified | 00.00.000 |  | Elementary flow | 000922-61-2 |  |  | Mass
adaf92c6-e299-3f39-8e38-424e52180a29 | trans-3-Methyl-3-hexene |  | Elementary flows/Emission to air/unspecified | 00.00.000 |  | Elementary flow | 003899-36-3 |  |  | Mass
f77531c4-782c-3590-ae79-476329a1b389 | trans-3-Phenyl-2-propenal |  | Elementary flows/Emission to air/unspecified | 00.00.000 |  | Elementary flow | 000104-55-2 |  |  | Mass
21916ec0-6492-3b5f-b289-e83628695912 | trans-4,4-Dimethyl-2-pentene |  | Elementary flows/Emission to air/unspecified | 00.00.000 |  | Elementary flow | 000690-08-4 |  |  | Mass
ad654c3e-7135-4aff-a14a-684c7a95d7c1 | Trans-4-dimethylaminocrotonic acid hydrochloride |  | Elementary flows/Emission to soil/agricultural | 00.00.000 |  | Elementary flow | 848133-35-7 |  |  | Mass
27bd736a-7ee8-44a8-acd8-b2e352049e9a | Trans-4-dimethylaminocrotonic acid hydrochloride |  | Elementary flows/Emission to air/unspecified | 00.00.000 |  | Elementary flow | 848133-35-7 |  |  | Mass
bc5f377d-bc7a-428c-98c5-fa8e4d0ce889 | Trans-4-dimethylaminocrotonic acid hydrochloride |  | Elementary flows/Emission to water/unspecified | 00.00.000 |  | Elementary flow | 848133-35-7 |  |  | Mass
0cc6cbc7-26ba-37ab-866c-2a1f95edc05e | trans-4-Methyl-2-pentene |  | Elementary flows/Emission to air/unspecified | 00.00.000 |  | Elementary flow | 000674-76-0 |  |  | Mass
48458a03-7ccc-3708-a074-fb09ac33f22f | trans-5-Pentadecene |  | Elementary flows/Emission to air/unspecified | 00.00.000 |  | Elementary flow | 074392-33-9 |  |  | Mass
72370636-04e1-37dd-aaf6-18147ee3512b | trans-5-Tetradecene |  | Elementary flows/Emission to air/unspecified | 00.00.000 |  | Elementary flow | 041446-66-6 |  |  | Mass
cca34143-290b-3662-9408-8e4fa64a98a7 | trans-5-Tridecene |  | Elementary flows/Emission to air/unspecified | 00.00.000 |  | Elementary flow | 023051-84-5 |  |  | Mass
cc7dc5c5-0f6a-3280-851e-694a8e048c94 | Trans-bicylco[4,3,0]nonane |  | Elementary flows/Emission to air/lower stratosphere + upper troposphere | 00.00.000 |  | Elementary flow | 003296-50-2 |  |  | Mass
a467a533-9b1b-37c9-a077-af7bac4efe9d | Trans-bicylco[4,3,0]nonane |  | Elementary flows/Emission to air/high population density | 00.00.000 |  | Elementary flow | 003296-50-2 |  |  | Mass
05018f7e-04f4-3eb4-8963-00740c8132f9 | Trans-bicylco[4,3,0]nonane |  | Elementary flows/Emission to soil/industrial | 00.00.000 |  | Elementary flow | 003296-50-2 |  |  | Mass
00b1e38b-1f26-383d-b268-85ddb1166426 | Trans-bicylco[4,3,0]nonane |  | Elementary flows/Emission to soil/agricultural | 00.00.000 |  | Elementary flow | 003296-50-2 |  |  | Mass
ecc78cb9-2b0f-40a6-ae51-7fe1e2e4ee6c | trans-Bicylco[4,3,0]nonane |  | Elementary flows/Emission to soil/unspecified | 00.00.000 |  | Elementary flow | 003296-50-2 |  |  | Mass
bf859c31-d664-3099-9f44-2cf7630867f6 | Trans-bicylco[4,3,0]nonane |  | Elementary flows/Emission to air/indoor | 00.00.000 |  | Elementary flow | 003296-50-2 |  |  | Mass
0b3797df-ae8a-3629-bf98-76c5ae8b2cfc | Trans-bicylco[4,3,0]nonane |  | Elementary flows/Emission to air/low population density | 00.00.000 |  | Elementary flow | 003296-50-2 |  |  | Mass
cff71ccb-2d96-384d-be03-ce4ca5b0979a | Trans-bicylco[4,3,0]nonane |  | Elementary flows/Emission to air/unspecified | 00.00.000 |  | Elementary flow | 003296-50-2 |  |  | Mass
021c7492-db8a-3ee2-86a9-7f619079e3b6 | Trans-bicylco[4,3,0]nonane |  | Elementary flows/Emission to air/low population density, long-term | 00.00.000 |  | Elementary flow | 003296-50-2 |  |  | Mass
1a874a19-3313-3578-9c69-db26ef81e150 | Trans-bicylco[4,3,0]nonane |  | Elementary flows/Emission to water/ocean | 00.00.000 |  | Elementary flow | 003296-50-2 |  |  | Mass
aa739123-2b2b-3ced-bf3f-b7f706fc0d44 | Trans-bicylco[4,3,0]nonane |  | Elementary flows/Emission to water/ground water, long-term | 00.00.000 |  | Elementary flow | 003296-50-2 |  |  | Mass
c211b4e3-02e6-397e-ac72-49c02d245319 | Trans-bicylco[4,3,0]nonane |  | Elementary flows/Emission to water/river | 00.00.000 |  | Elementary flow | 003296-50-2 |  |  | Mass
b0f36522-3e19-3522-a81d-155fc0e77e4b | Trans-bicylco[4,3,0]nonane |  | Elementary flows/Emission to soil/forestry | 00.00.000 |  | Elementary flow | 003296-50-2 |  |  | Mass
7dfc94dc-0697-3842-8ce9-42f26f96f855 | Trans-bicylco[4,3,0]nonane |  | Elementary flows/Emission to water/unspecified | 00.00.000 |  | Elementary flow | 003296-50-2 |  |  | Mass
89344583-489e-3e36-b5be-d29fdc303979 | trans-Cinnamaldehyde |  | Elementary flows/Emission to air/lower stratosphere + upper troposphere | 00.00.000 |  | Elementary flow | 014371-10-9 |  |  | Mass
5e8f05c2-ad1a-3d0c-a805-17b811c579e9 | trans-Cinnamaldehyde |  | Elementary flows/Emission to air/high population density | 00.00.000 |  | Elementary flow | 014371-10-9 |  |  | Mass
1c9471bd-395e-3d4b-bb28-3651a11da181 | trans-Cinnamaldehyde |  | Elementary flows/Emission to soil/agricultural | 00.00.000 |  | Elementary flow | 014371-10-9 |  |  | Mass
1f0cb344-f66c-3387-9d5b-31b3aa295547 | trans-Cinnamaldehyde |  | Elementary flows/Emission to soil/unspecified | 00.00.000 |  | Elementary flow | 014371-10-9 |  |  | Mass
8fabc2e5-9092-3573-bb40-7945cec58808 | trans-Cinnamaldehyde |  | Elementary flows/Emission to air/indoor | 00.00.000 |  | Elementary flow | 014371-10-9 |  |  | Mass
7b9c6741-39df-3f6b-ba5e-43f81162161e | trans-Cinnamaldehyde |  | Elementary flows/Emission to air/low population density | 00.00.000 |  | Elementary flow | 014371-10-9 |  |  | Mass
cc8d0e30-ff27-3fde-982c-6bb00696a1db | trans-Cinnamaldehyde |  | Elementary flows/Emission to air/unspecified | 00.00.000 |  | Elementary flow | 014371-10-9 |  |  | Mass
6f72982a-69ea-34c6-bd6e-ee1721018fbf | trans-Cinnamaldehyde |  | Elementary flows/Emission to air/low population density, long-term | 00.00.000 |  | Elementary flow | 014371-10-9 |  |  | Mass
6dd6810b-009b-377e-88a8-c70762925fa3 | trans-Cinnamaldehyde |  | Elementary flows/Emission to water/ocean | 00.00.000 |  | Elementary flow | 014371-10-9 |  |  | Mass
b008129a-3b03-388a-87fe-f96e79c3cb66 | trans-Cinnamaldehyde |  | Elementary flows/Emission to water/unspecified | 00.00.000 |  | Elementary flow | 014371-10-9 |  |  | Mass
7fe85f00-2172-3042-bb85-cca6f6535b0b | Trans-nonachlor |  | Elementary flows/Emission to air/lower stratosphere + upper troposphere | 00.00.000 |  | Elementary flow | 039765-80-5 |  |  | Mass
03569fc4-40ed-371c-849e-9920ea7a22ce | Trans-nonachlor |  | Elementary flows/Emission to air/high population density | 00.00.000 |  | Elementary flow | 039765-80-5 |  |  | Mass
73b4e070-3085-345e-8be8-1c21e4586669 | Trans-nonachlor |  | Elementary flows/Emission to soil/industrial | 00.00.000 |  | Elementary flow | 039765-80-5 |  |  | Mass
7401802b-d154-37df-91c2-c15a98bd7b8d | Trans-nonachlor |  | Elementary flows/Emission to soil/agricultural | 00.00.000 |  | Elementary flow | 039765-80-5 |  |  | Mass
b4f826ab-7660-42b8-8104-a2b99353b225 | TRANS-NONACHLOR |  | Elementary flows/Emission to soil/unspecified | 00.00.000 |  | Elementary flow | 039765-80-5 |  |  | Mass
f3302d24-f65f-33bb-a63d-4306708d5205 | Trans-nonachlor |  | Elementary flows/Emission to air/indoor | 00.00.000 |  | Elementary flow | 039765-80-5 |  |  | Mass
ce3adee2-1f67-38ce-a220-528f699e1f43 | Trans-nonachlor |  | Elementary flows/Emission to air/low population density | 00.00.000 |  | Elementary flow | 039765-80-5 |  |  | Mass
cb2cf2e1-8ffb-3643-87e0-e31dc47a5c38 | Trans-nonachlor |  | Elementary flows/Emission to air/unspecified | 00.00.000 |  | Elementary flow | 039765-80-5 |  |  | Mass
dd226471-ab1f-3641-8c07-0150bbdd4611 | Trans-nonachlor |  | Elementary flows/Emission to air/low population density, long-term | 00.00.000 |  | Elementary flow | 039765-80-5 |  |  | Mass
29c92399-5f58-395d-8ccf-c54067667dd6 | Trans-nonachlor |  | Elementary flows/Emission to water/ocean | 00.00.000 |  | Elementary flow | 039765-80-5 |  |  | Mass
6a4db08f-9217-3d08-b5f8-667bc7a28635 | Trans-nonachlor |  | Elementary flows/Emission to water/ground water, long-term | 00.00.000 |  | Elementary flow | 039765-80-5 |  |  | Mass
6557b72a-2685-3905-856b-af58211d8657 | Trans-nonachlor |  | Elementary flows/Emission to water/river | 00.00.000 |  | Elementary flow | 039765-80-5 |  |  | Mass
bb84b735-66c1-3a84-b887-45ebe45d63c5 | Trans-nonachlor |  | Elementary flows/Emission to soil/forestry | 00.00.000 |  | Elementary flow | 039765-80-5 |  |  | Mass
8abfa9b5-99c1-3c94-875d-2f607cc661b2 | Trans-nonachlor |  | Elementary flows/Emission to water/unspecified | 00.00.000 |  | Elementary flow | 039765-80-5 |  |  | Mass
6f6fc67a-7955-3893-bda9-6b6dc681596e | Trans-permethrin |  | Elementary flows/Emission to air/lower stratosphere + upper troposphere | 00.00.000 |  | Elementary flow | 061949-77-7 |  |  | Mass
306f28c5-441c-3b55-b9ea-dcd401711aa3 | Trans-permethrin |  | Elementary flows/Emission to air/high population density | 00.00.000 |  | Elementary flow | 061949-77-7 |  |  | Mass
7f0c419f-6d36-33d4-b071-957b11705bcb | Trans-permethrin |  | Elementary flows/Emission to soil/industrial | 00.00.000 |  | Elementary flow | 061949-77-7 |  |  | Mass
f02c34eb-a13d-3f77-95af-cc9d9e360dc6 | Trans-permethrin |  | Elementary flows/Emission to soil/agricultural | 00.00.000 |  | Elementary flow | 061949-77-7 |  |  | Mass
e344b3f9-189f-482a-bc23-ee7e0bc221b8 | TRANS-PERMETHRIN |  | Elementary flows/Emission to soil/unspecified | 00.00.000 |  | Elementary flow | 061949-77-7 |  |  | Mass
77a713d9-e20b-3e9f-9ca2-b70b0796f747 | Trans-permethrin |  | Elementary flows/Emission to air/indoor | 00.00.000 |  | Elementary flow | 061949-77-7 |  |  | Mass
c69fd348-e613-31f0-b43d-befe027cf71e | Trans-permethrin |  | Elementary flows/Emission to air/low population density | 00.00.000 |  | Elementary flow | 061949-77-7 |  |  | Mass
94c5eb61-0ea9-3a98-bbec-727dde42c8b5 | Trans-permethrin |  | Elementary flows/Emission to air/unspecified | 00.00.000 |  | Elementary flow | 061949-77-7 |  |  | Mass
92992aff-b539-3207-a07b-0ef479db6ed3 | Trans-permethrin |  | Elementary flows/Emission to air/low population density, long-term | 00.00.000 |  | Elementary flow | 061949-77-7 |  |  | Mass
21a7ec62-2a8f-3954-b0c0-4694614e7039 | Trans-permethrin |  | Elementary flows/Emission to water/ocean | 00.00.000 |  | Elementary flow | 061949-77-7 |  |  | Mass
d779d541-9bbd-38b2-9978-78d8faaab7fb | Trans-permethrin |  | Elementary flows/Emission to water/ground water, long-term | 00.00.000 |  | Elementary flow | 061949-77-7 |  |  | Mass
da3a1e7f-7d9c-3b7d-a0ef-903586ef1af7 | Trans-permethrin |  | Elementary flows/Emission to water/river | 00.00.000 |  | Elementary flow | 061949-77-7 |  |  | Mass
7aaf8bea-a5d1-3c3a-84e8-cc0258b8df11 | Trans-permethrin |  | Elementary flows/Emission to soil/forestry | 00.00.000 |  | Elementary flow | 061949-77-7 |  |  | Mass
971a018c-4fea-3d56-b7eb-af75bd99a9a5 | Trans-permethrin |  | Elementary flows/Emission to water/unspecified | 00.00.000 |  | Elementary flow | 061949-77-7 |  |  | Mass
154bd436-9ad3-3e22-80e5-bb9e8b8c0f15 | Transformation, from agriculture |  | Elementary flows/Resource/unspecified | 00.00.000 |  | Elementary flow |  |  |  | Area
c0143eba-3daf-44ad-8d34-6e1d34128ace | Transformation, from agriculture |  | Elementary flows/Resource/land | 00.00.000 |  | Elementary flow |  |  |  | Area
94dd465b-aac2-403d-a2c2-62fecb9197c8 | Transformation, from agriculture |  | Elementary flows/Resource/biotic | 00.00.000 |  | Elementary flow |  |  |  | Area
83e57db6-7798-4c4c-9fdd-48100faacf23 | Transformation, from agriculture |  | Elementary flows/Resource/in ground | 00.00.000 |  | Elementary flow |  |  |  | Area
668553fa-6988-8473-87d8-000071c2a500 | Transformation, from agriculture + forest |  | Elementary flows/Resource/land | 00.00.000 |  | Elementary flow |  |  |  | Area
3f63b3c5-7185-3dee-91b8-be0f9ac67a22 | Transformation, from annual crop |  | Elementary flows/Resource/unspecified | 00.00.000 |  | Elementary flow |  |  |  | Area
13c774db-2063-35d2-9c25-7e0f1d40063a | Transformation, from annual crop |  | Elementary flows/Resource/land | 00.00.000 |  | Elementary flow |  |  |  | Area
1973e1b1-1252-41fc-ba05-e71f2595fb1f | Transformation, from annual crop |  | Elementary flows/Resource/biotic | 00.00.000 |  | Elementary flow |  |  |  | Area
48650b50-9a2d-421e-afa2-ec34bd2c8a8b | Transformation, from annual crop |  | Elementary flows/Resource/in ground | 00.00.000 |  | Elementary flow |  |  |  | Area
7137dec4-1c3b-33c0-ba11-db0bb3b14321 | Transformation, from annual crop, fallow |  | Elementary flows/Resource/unspecified | 00.00.000 |  | Elementary flow |  |  |  | Area
5c180ec0-3dc5-3094-84c2-2cefe9402b49 | Transformation, from annual crop, fallow |  | Elementary flows/Resource/land | 00.00.000 |  | Elementary flow |  |  |  | Area
edd772b0-62b3-4148-9391-2d381c7003fa | Transformation, from annual crop, flooded crop |  | Elementary flows/Resource/land | 00.00.000 |  | Elementary flow |  |  |  | Area
3a8ddbf1-2603-3f55-9ba5-121509615129 | Transformation, from annual crop, greenhouse |  | Elementary flows/Resource/unspecified | 00.00.000 |  | Elementary flow |  |  |  | Area
de94ed71-1e83-40ad-9916-6b7c16d55a6d | Transformation, from annual crop, greenhouse |  | Elementary flows/Resource/land | 00.00.000 |  | Elementary flow |  |  |  | Area
a8ebaade-abdb-4262-a5e9-ac66cac363b6 | Transformation, from annual crop, greenhouse |  | Elementary flows/Resource/biotic | 00.00.000 |  | Elementary flow |  |  |  | Area
fa302d24-69ec-4615-b523-85ac50a3cbf6 | Transformation, from annual crop, greenhouse |  | Elementary flows/Resource/in ground | 00.00.000 |  | Elementary flow |  |  |  | Area
6b964d5d-bc57-394d-b6eb-2f0d8fa24ee8 | Transformation, from annual crop, irrigated |  | Elementary flows/Resource/unspecified | 00.00.000 |  | Elementary flow |  |  |  | Area
61d316ad-7f5a-4bc1-915f-1336263035cf | Transformation, from annual crop, irrigated |  | Elementary flows/Resource/land | 00.00.000 |  | Elementary flow |  |  |  | Area
d8a0ecd8-0dd3-4f2a-ba1c-c39366048c3e | Transformation, from annual crop, irrigated |  | Elementary flows/Resource/biotic | 00.00.000 |  | Elementary flow |  |  |  | Area
094fbbc2-7b28-460a-911c-fc1eb3d40d6b | Transformation, from annual crop, irrigated |  | Elementary flows/Resource/in ground | 00.00.000 |  | Elementary flow |  |  |  | Area
e2c447ae-bd03-3ef4-bf23-7cf3342b6796 | Transformation, from annual crop, irrigated, extensive |  | Elementary flows/Resource/unspecified | 00.00.000 |  | Elementary flow |  |  |  | Area
dbcfb8d9-9146-4c0d-8f89-cfd5a3951959 | Transformation, from annual crop, irrigated, extensive |  | Elementary flows/Resource/land | 00.00.000 |  | Elementary flow |  |  |  | Area
e15b801b-0e8a-45f2-bc3a-1272f7f783c8 | Transformation, from annual crop, irrigated, extensive |  | Elementary flows/Resource/biotic | 00.00.000 |  | Elementary flow |  |  |  | Area
c23912bd-d311-4dc4-9b78-6586dc696fe3 | Transformation, from annual crop, irrigated, extensive |  | Elementary flows/Resource/in ground | 00.00.000 |  | Elementary flow |  |  |  | Area
b2cab275-38d8-3a11-aba0-4758598dc610 | Transformation, from annual crop, irrigated, intensive |  | Elementary flows/Resource/unspecified | 00.00.000 |  | Elementary flow |  |  |  | Area
bd6d11e8-eb49-4664-b065-7bcf9c888053 | Transformation, from annual crop, irrigated, intensive |  | Elementary flows/Resource/land | 00.00.000 |  | Elementary flow |  |  |  | Area
85d0e86e-55c5-420e-b760-6f22a7ec9dc2 | Transformation, from annual crop, irrigated, intensive |  | Elementary flows/Resource/biotic | 00.00.000 |  | Elementary flow |  |  |  | Area
ab3012a5-eca1-42b8-9d5e-2c5a2c673c1e | Transformation, from annual crop, irrigated, intensive |  | Elementary flows/Resource/in ground | 00.00.000 |  | Elementary flow |  |  |  | Area
e6a7a9ef-e30f-3df3-80d2-a0a70553cae0 | Transformation, from annual crop, non-irrigated |  | Elementary flows/Resource/unspecified | 00.00.000 |  | Elementary flow |  |  |  | Area
b8d4d5ea-966f-39d0-bf26-8ae0f6abd8f7 | Transformation, from annual crop, non-irrigated |  | Elementary flows/Resource/land | 00.00.000 |  | Elementary flow |  |  |  | Area
308460d3-93b9-4f1f-a719-66e95853e9be | Transformation, from annual crop, non-irrigated |  | Elementary flows/Resource/biotic | 00.00.000 |  | Elementary flow |  |  |  | Area
036a8ee5-3655-450d-9da8-cce6b79d6fd9 | Transformation, from annual crop, non-irrigated |  | Elementary flows/Resource/in ground | 00.00.000 |  | Elementary flow |  |  |  | Area
11cf29f4-49fa-321a-b8d0-36dea84e9d84 | Transformation, from annual crop, non-irrigated, diverse-intensive |  | Elementary flows/Resource/unspecified | 00.00.000 |  | Elementary flow |  |  |  | Area
436403fd-caa1-3abb-9de4-e3dde0774798 | Transformation, from annual crop, non-irrigated, diverse-intensive |  | Elementary flows/Resource/land | 00.00.000 |  | Elementary flow |  |  |  | Area
cd53f769-c3e0-3830-838e-56810b6a7e24 | Transformation, from annual crop, non-irrigated, extensive |  | Elementary flows/Resource/unspecified | 00.00.000 |  | Elementary flow |  |  |  | Area
262300f8-1e07-3262-903d-7ec70d5a091f | Transformation, from annual crop, non-irrigated, extensive |  | Elementary flows/Resource/land | 00.00.000 |  | Elementary flow |  |  |  | Area
12e30691-5021-40d9-b2d7-3573e85499ed | Transformation, from annual crop, non-irrigated, extensive |  | Elementary flows/Resource/biotic | 00.00.000 |  | Elementary flow |  |  |  | Area
2d20c3ae-a06c-4e1e-9d80-0cf53825242a | Transformation, from annual crop, non-irrigated, extensive |  | Elementary flows/Resource/in ground | 00.00.000 |  | Elementary flow |  |  |  | Area
dea3251a-45aa-3486-95bb-132338e4dec9 | Transformation, from annual crop, non-irrigated, fallow |  | Elementary flows/Resource/unspecified | 00.00.000 |  | Elementary flow |  |  |  | Area
777b7fc7-d7a2-3e6d-a326-cfa1f6b11aea | Transformation, from annual crop, non-irrigated, fallow |  | Elementary flows/Resource/land | 00.00.000 |  | Elementary flow |  |  |  | Area
4da676fe-755c-3c08-accc-aef726a3d5d8 | Transformation, from annual crop, non-irrigated, intensive |  | Elementary flows/Resource/unspecified | 00.00.000 |  | Elementary flow |  |  |  | Area
2890559b-795a-369a-b9c5-fa4b3c4e4793 | Transformation, from annual crop, non-irrigated, intensive |  | Elementary flows/Resource/land | 00.00.000 |  | Elementary flow |  |  |  | Area
12737952-6a1e-4982-9e91-2c7b6ade2e48 | Transformation, from annual crop, non-irrigated, intensive |  | Elementary flows/Resource/biotic | 00.00.000 |  | Elementary flow |  |  |  | Area
6572540d-853d-4515-aad7-655dc8457104 | Transformation, from annual crop, non-irrigated, intensive |  | Elementary flows/Resource/in ground | 00.00.000 |  | Elementary flow |  |  |  | Area
f23dcf2e-2508-3274-bda0-bba3ec27dec4 | Transformation, from annual crop, non-irrigated, monotone-intensive |  | Elementary flows/Resource/unspecified | 00.00.000 |  | Elementary flow |  |  |  | Area
6298cf1e-af72-3f28-a296-1ae880d427e4 | Transformation, from annual crop, non-irrigated, monotone-intensive |  | Elementary flows/Resource/land | 00.00.000 |  | Elementary flow |  |  |  | Area
5ba11781-6a33-3d20-80ee-76ae7b0d5d82 | Transformation, from annual crop, organic |  | Elementary flows/Resource/unspecified | 00.00.000 |  | Elementary flow |  |  |  | Area
932d215c-082d-3674-9e8a-a56818fbffa7 | Transformation, from annual crop, organic |  | Elementary flows/Resource/land | 00.00.000 |  | Elementary flow |  |  |  | Area
44359d15-59d8-44be-a256-68e4aeabe192 | Transformation, from arable |  | Elementary flows/Resource/unspecified | 00.00.000 |  | Elementary flow |  | CORINE 21 |  | Area
f05cca02-ec18-4acc-9939-59658ff9a554 | Transformation, from arable |  | Elementary flows/Resource/land | 00.00.000 |  | Elementary flow |  | CORINE 21 |  | Area
7b10e5db-92e7-3f53-9f04-1c46d1bf1171 | Transformation, from arable, fallow |  | Elementary flows/Resource/unspecified | 00.00.000 |  | Elementary flow |  |  |  | Area
67055318-bad9-420f-ae31-9ba54456518d | Transformation, from arable, fallow |  | Elementary flows/Resource/land | 00.00.000 |  | Elementary flow |  |  |  | Area
05794e02-b34f-4e15-aee7-804a02ddabce | Transformation, from arable, fallow |  | Elementary flows/Resource/biotic | 00.00.000 |  | Elementary flow |  |  |  | Area
b2ca2c76-a7e7-4be7-8d97-d810b3d08869 | Transformation, from arable, fallow |  | Elementary flows/Resource/in ground | 00.00.000 |  | Elementary flow |  |  |  | Area
ff6c4aa2-6baf-4ef2-82d4-14fadaf6b060 | Transformation, from arable, non-irrigated |  | Elementary flows/Resource/unspecified | 00.00.000 |  | Elementary flow |  | CORINE 211 |  | Area
4b420f19-0421-461e-a0b6-7efbf580089b | Transformation, from arable, non-irrigated |  | Elementary flows/Resource/land | 00.00.000 |  | Elementary flow |  | CORINE 211 |  | Area
93c1f160-9027-469e-bbb3-32f2ca951759 | Transformation, from arable, non-irrigated, diverse-intensive |  | Elementary flows/Resource/unspecified | 00.00.000 |  | Elementary flow |  | CORINE 211b |  | Area
c7869c43-266c-429d-bfd5-6b578ed32ce8 | Transformation, from arable, non-irrigated, diverse-intensive |  | Elementary flows/Resource/land | 00.00.000 |  | Elementary flow |  | CORINE 211b |  | Area
e4d65952-4845-473f-bdc8-fb40c20ac3a4 | Transformation, from arable, non-irrigated, fallow |  | Elementary flows/Resource/unspecified | 00.00.000 |  | Elementary flow |  | CORINE 211c |  | Area
4da2ea28-8273-4901-9931-264169ec7731 | Transformation, from arable, non-irrigated, fallow |  | Elementary flows/Resource/land | 00.00.000 |  | Elementary flow |  | CORINE 211c |  | Area
822b9d39-087b-44c5-aff9-602b748294d8 | Transformation, from arable, non-irrigated, monotone-intensive |  | Elementary flows/Resource/unspecified | 00.00.000 |  | Elementary flow |  | CORINE 211a |  | Area
ab3e851e-21c9-47cf-8e7d-5f96dfae3ba5 | Transformation, from arable, non-irrigated, monotone-intensive |  | Elementary flows/Resource/land | 00.00.000 |  | Elementary flow |  | CORINE 211a |  | Area
43c8b65e-8551-37da-9f00-7fedc95fe17d | Transformation, from arable, organic |  | Elementary flows/Resource/land | 00.00.000 |  | Elementary flow |  |  |  | Area
b0c97ed6-c53d-346b-b73d-d54984818d18 | Transformation, from artificial areas |  | Elementary flows/Resource/unspecified | 00.00.000 |  | Elementary flow |  |  |  | Area
e5649dff-b5d1-4e51-9b70-dccd8675f445 | Transformation, from bare area (non-use) |  | Elementary flows/Resource/land | 00.00.000 |  | Elementary flow |  |  |  | Area
54c07b4c-4347-310e-a6c6-ddeb94952e19 | Transformation, from cropland fallow (non-use) |  | Elementary flows/Resource/unspecified | 00.00.000 |  | Elementary flow |  |  |  | Area
115bd846-7cf5-4c04-a14c-a176d1d11d77 | Transformation, from cropland fallow (non-use) |  | Elementary flows/Resource/land | 00.00.000 |  | Elementary flow |  |  |  | Area
d3e6a13b-6cbd-452b-a1ac-dfa786e47fe6 | Transformation, from cropland fallow (non-use) |  | Elementary flows/Resource/biotic | 00.00.000 |  | Elementary flow |  |  |  | Area
1502363f-9c3e-4713-8287-20f91266aa80 | Transformation, from cropland fallow (non-use) |  | Elementary flows/Resource/in ground | 00.00.000 |  | Elementary flow |  |  |  | Area
2dace710-44ce-4074-9617-65a5f2c1a3ee | Transformation, from dump site |  | Elementary flows/Resource/unspecified | 00.00.000 |  | Elementary flow |  | CORINE 132 |  | Area
5eb25424-acb6-4ffa-a96a-5fdef05f6515 | Transformation, from dump site |  | Elementary flows/Resource/land | 00.00.000 |  | Elementary flow |  | CORINE 132 |  | Area
9278dfef-7744-438f-865a-8c264c9de8cb | Transformation, from dump site, benthos |  | Elementary flows/Resource/unspecified | 00.00.000 |  | Elementary flow |  | CORINE 132a |  | Area
902b828c-5b1f-4a1b-ad0f-d795eaaf067c | Transformation, from dump site, benthos |  | Elementary flows/Resource/land | 00.00.000 |  | Elementary flow |  | CORINE 132a |  | Area
9f10b83a-5b75-48dd-a103-2d27a2c8a6cb | Transformation, from dump site, inert material landfill |  | Elementary flows/Resource/unspecified | 00.00.000 |  | Elementary flow |  | CORINE 132e |  | Area
c1513682-45ad-444e-afb5-27c660714e88 | Transformation, from dump site, inert material landfill |  | Elementary flows/Resource/land | 00.00.000 |  | Elementary flow |  | CORINE 132e |  | Area
de48749a-85cb-4307-8a2b-c9d5830d0bae | Transformation, from dump site, residual material landfill |  | Elementary flows/Resource/unspecified | 00.00.000 |  | Elementary flow |  | CORINE 132d |  | Area
7fdc928c-f347-45e7-82d7-046acdf878ae | Transformation, from dump site, residual material landfill |  | Elementary flows/Resource/land | 00.00.000 |  | Elementary flow |  | CORINE 132d |  | Area
032542d3-7078-4f85-bd95-75fdac9268d2 | Transformation, from dump site, sanitary landfill |  | Elementary flows/Resource/unspecified | 00.00.000 |  | Elementary flow |  | CORINE 132b |  | Area
b79e26a0-88db-441f-b79b-508506e81b93 | Transformation, from dump site, sanitary landfill |  | Elementary flows/Resource/land | 00.00.000 |  | Elementary flow |  | CORINE 132b |  | Area
0d7c280e-9f07-48b7-bf01-5cfd0d475e1c | Transformation, from dump site, slag compartment |  | Elementary flows/Resource/unspecified | 00.00.000 |  | Elementary flow |  | CORINE 132c |  | Area
7d5b5802-3698-4be8-98f8-ab7c1a2e9328 | Transformation, from dump site, slag compartment |  | Elementary flows/Resource/land | 00.00.000 |  | Elementary flow |  | CORINE 132c |  | Area
43758b25-3b21-4f3b-ae0e-bf126f0105ff | Transformation, from field margin/hedgerow |  | Elementary flows/Resource/land | 00.00.000 |  | Elementary flow |  |  |  | Area
99801a43-d476-4055-8d97-fb7c4ae173d4 | Transformation, from forest |  | Elementary flows/Resource/unspecified | 00.00.000 |  | Elementary flow |  | CORINE 31 |  | Area
0930b6b8-d9c6-4462-966f-ac7495b63bed | Transformation, from forest |  | Elementary flows/Resource/land | 00.00.000 |  | Elementary flow |  | CORINE 31 |  | Area
ed01d70a-765f-3d12-acc6-ae6d8bbd07c3 | Transformation, from forest |  | Resources/Unspecified | 00.00.000 |  | Elementary flow |  |  |  | Area
7f401bdd-4116-48ad-b217-013fd904d323 | Transformation, from forest, extensive |  | Elementary flows/Resource/unspecified | 00.00.000 |  | Elementary flow |  | CORINE 31a |  | Area
bd7e559d-8a9e-3a98-81d4-2f6bcd6eca91 | Transformation, from forest, extensive |  | Elementary flows/Resource/land | 00.00.000 |  | Elementary flow |  |  |  | Area
43c9fd73-eac6-394f-ac69-982ad18011ac | Transformation, from forest, extensive |  | Resources/Unspecified | 00.00.000 |  | Elementary flow |  |  |  | Area
aa6a298f-893f-449d-8573-39f32fd43fe5 | Transformation, from forest, intensive |  | Elementary flows/Resource/unspecified | 00.00.000 |  | Elementary flow |  | CORINE 31b |  | Area
92025de4-9e42-3fe9-b9b2-cc64eda1d80a | Transformation, from forest, intensive |  | Elementary flows/Resource/land | 00.00.000 |  | Elementary flow |  |  |  | Area
0e1c3d27-fb97-457a-a5d0-a324e7043402 | Transformation, from forest, intensive, clear-cutting |  | Elementary flows/Resource/unspecified | 00.00.000 |  | Elementary flow |  | CORINE 31b2 |  | Area
8c920eda-3eee-4782-ace6-c706fb363b88 | Transformation, from forest, intensive, clear-cutting |  | Elementary flows/Resource/land | 00.00.000 |  | Elementary flow |  | CORINE 31b2 |  | Area
8b03ce87-7aec-4106-8f9f-752c6174fda3 | Transformation, from forest, intensive, normal |  | Elementary flows/Resource/unspecified | 00.00.000 |  | Elementary flow |  | CORINE 31b1 |  | Area
e717f3cc-ac70-4c9b-be56-1614239b917e | Transformation, from forest, intensive, normal |  | Elementary flows/Resource/land | 00.00.000 |  | Elementary flow |  | CORINE 31b1 |  | Area
3f9dea81-3fba-46b9-83d5-23ffd5bae744 | Transformation, from forest, intensive, short-cycle |  | Elementary flows/Resource/unspecified | 00.00.000 |  | Elementary flow |  | CORINE 31b3 |  | Area
99f1deff-a149-49bf-b1fd-95f7ff7d1331 | Transformation, from forest, intensive, short-cycle |  | Elementary flows/Resource/land | 00.00.000 |  | Elementary flow |  | CORINE 31b3 |  | Area
e167425f-668a-3a5c-ace1-a47dfa64514a | Transformation, from forest, intensive, short-cycle |  | Resources/Unspecified | 00.00.000 |  | Elementary flow |  |  |  | Area
58d5f43e-42f0-39d6-b8a4-061481b84c39 | Transformation, from forest, natural |  | Elementary flows/Resource/unspecified | 00.00.000 |  | Elementary flow |  |  |  | Area
ac0aba5c-66ce-42c9-9f46-1e47ab7bc4b9 | Transformation, from forest, natural |  | Elementary flows/Resource/land | 00.00.000 |  | Elementary flow |  |  |  | Area
9845e71d-5dff-4f83-9c79-8039b6102bed | Transformation, from forest, natural |  | Elementary flows/Resource/biotic | 00.00.000 |  | Elementary flow |  |  |  | Area
02ed16be-c0ae-422a-90ab-a2e55050ab28 | Transformation, from forest, natural |  | Elementary flows/Resource/in ground | 00.00.000 |  | Elementary flow |  |  |  | Area
06037f74-fb71-3996-bdd1-2c5ef86bc048 | Transformation, from forest, primary (non-use) |  | Elementary flows/Resource/unspecified | 00.00.000 |  | Elementary flow |  |  |  | Area
65b95f42-29f8-4f42-9a00-0b91d2363c17 | Transformation, from forest, primary (non-use) |  | Elementary flows/Resource/land | 00.00.000 |  | Elementary flow |  |  |  | Area
03e463a3-8571-42d1-b91a-859b8dade325 | Transformation, from forest, primary (non-use) |  | Elementary flows/Resource/biotic | 00.00.000 |  | Elementary flow |  |  |  | Area
93fd288c-847f-4ef6-ba00-efba3ec1b6f7 | Transformation, from forest, primary (non-use) |  | Elementary flows/Resource/in ground | 00.00.000 |  | Elementary flow |  |  |  | Area
2ace3064-cca0-3e0a-9d58-dccf3055c990 | Transformation, from forest, secondary (non-use) |  | Elementary flows/Resource/unspecified | 00.00.000 |  | Elementary flow |  |  |  | Area
b3041d25-8a56-49f4-947a-32f04f488174 | Transformation, from forest, secondary (non-use) |  | Elementary flows/Resource/land | 00.00.000 |  | Elementary flow |  |  |  | Area
958ac68f-4557-4b70-bfe4-6fac9161c3c5 | Transformation, from forest, secondary (non-use) |  | Elementary flows/Resource/biotic | 00.00.000 |  | Elementary flow |  |  |  | Area
804250da-b672-46f6-99c7-1702e418c0a1 | Transformation, from forest, secondary (non-use) |  | Elementary flows/Resource/in ground | 00.00.000 |  | Elementary flow |  |  |  | Area
13de50d5-fce8-3f57-a3ba-3bb7e5ada81b | Transformation, from forest, unspecified |  | Elementary flows/Resource/unspecified | 00.00.000 |  | Elementary flow |  |  |  | Area
572be08f-df93-393b-a1b1-1fd2113d12e3 | Transformation, from forest, unspecified |  | Elementary flows/Resource/land | 00.00.000 |  | Elementary flow |  |  |  | Area
c012d0fa-67e1-472f-b834-083ef7dcda8e | Transformation, from forest, unspecified |  | Elementary flows/Resource/biotic | 00.00.000 |  | Elementary flow |  |  |  | Area
27275cd9-b114-4bac-8419-1f45fc9d3998 | Transformation, from forest, unspecified |  | Elementary flows/Resource/in ground | 00.00.000 |  | Elementary flow |  |  |  | Area
943d867e-221f-32e7-8a75-64a100da1601 | Transformation, from forest, used |  | Elementary flows/Resource/unspecified | 00.00.000 |  | Elementary flow |  |  |  | Area
a46f2bc1-bc80-3595-ba7d-d9448a871ccc | Transformation, from grassland |  | Elementary flows/Resource/unspecified | 00.00.000 |  | Elementary flow |  |  |  | Area
ccbad9f5-3da1-3926-bc9d-c4a06e15b87d | Transformation, from grassland |  | Elementary flows/Resource/land | 00.00.000 |  | Elementary flow |  |  |  | Area
bbcc1fd7-e640-3b3d-ad3b-1d8afcc8b439 | Transformation, from grassland, natural (non-use) |  | Elementary flows/Resource/unspecified | 00.00.000 |  | Elementary flow |  |  |  | Area
4e1715ba-f7fc-4732-a317-c25ca01f7b20 | Transformation, from grassland, natural (non-use) |  | Elementary flows/Resource/land | 00.00.000 |  | Elementary flow |  |  |  | Area
3a39e3cd-704a-4c7c-b7bd-74221e0e2697 | Transformation, from grassland, natural (non-use) |  | Elementary flows/Resource/biotic | 00.00.000 |  | Elementary flow |  |  |  | Area
4fb8f196-8859-4922-b3ab-4efa7191266c | Transformation, from grassland, natural (non-use) |  | Elementary flows/Resource/in ground | 00.00.000 |  | Elementary flow |  |  |  | Area
e1754f67-cc37-3429-8d19-805ce0042b2e | Transformation, from grassland, natural, for livestock grazing |  | Elementary flows/Resource/unspecified | 00.00.000 |  | Elementary flow |  |  |  | Area
a05e1875-52e9-48f0-890f-d0f9bcdde127 | Transformation, from grassland, natural, for livestock grazing |  | Elementary flows/Resource/land | 00.00.000 |  | Elementary flow |  |  |  | Area
58de1643-a313-4852-97a4-3a3050527f40 | Transformation, from grassland, natural, for livestock grazing |  | Elementary flows/Resource/biotic | 00.00.000 |  | Elementary flow |  |  |  | Area
139dd97d-3472-4d6b-a693-acfade76cb50 | Transformation, from grassland, natural, for livestock grazing |  | Elementary flows/Resource/in ground | 00.00.000 |  | Elementary flow |  |  |  | Area
f1a36c63-5f49-32b3-bd72-deb083869a46 | Transformation, from grassland/pasture/meadow |  | Elementary flows/Resource/unspecified | 00.00.000 |  | Elementary flow |  |  |  | Area
07d4460c-ae27-4717-9db9-9e0b1ea12dd5 | Transformation, from heterogeneous, agricultural |  | Elementary flows/Resource/unspecified | 00.00.000 |  | Elementary flow |  | CORINE 243a |  | Area
2e002771-9f22-43e3-9990-f06f8235700b | Transformation, from heterogeneous, agricultural |  | Elementary flows/Resource/land | 00.00.000 |  | Elementary flow |  | CORINE 243a |  | Area
4e48b83e-af69-429f-8941-2332e7ddc62a | Transformation, from industrial area |  | Elementary flows/Resource/unspecified | 00.00.000 |  | Elementary flow |  | CORINE 121 |  | Area
0331d547-57ea-4ec6-a746-3ab289c3626a | Transformation, from industrial area |  | Elementary flows/Resource/land | 00.00.000 |  | Elementary flow |  | CORINE 121 |  | Area
b93fac73-b3b1-4825-b1db-c129d404d3f3 | Transformation, from industrial area, benthos |  | Elementary flows/Resource/unspecified | 00.00.000 |  | Elementary flow |  | CORINE 121c |  | Area
bbcdd18c-4d16-4c28-b031-d988884030a7 | Transformation, from industrial area, benthos |  | Elementary flows/Resource/land | 00.00.000 |  | Elementary flow |  | CORINE 121c |  | Area
12be05aa-48ad-49a8-a864-7a51ba56075b | Transformation, from industrial area, built up |  | Elementary flows/Resource/unspecified | 00.00.000 |  | Elementary flow |  | CORINE 121a |  | Area
b6dcefd8-3848-4338-9c3e-fe6e91f20937 | Transformation, from industrial area, built up |  | Elementary flows/Resource/land | 00.00.000 |  | Elementary flow |  | CORINE 121a |  | Area
fa815715-eeb2-4cfc-b006-0e5877bd5932 | Transformation, from industrial area, vegetation |  | Elementary flows/Resource/unspecified | 00.00.000 |  | Elementary flow |  | CORINE 121b |  | Area
f9795c43-391d-4e31-a4ce-bee8259adb03 | Transformation, from industrial area, vegetation |  | Elementary flows/Resource/land | 00.00.000 |  | Elementary flow |  | CORINE 121b |  | Area
6f0c79d3-c980-4cd5-ae0a-51f7d9a5f472 | Transformation, from inland waterbody, unspecified |  | Elementary flows/Resource/land | 00.00.000 |  | Elementary flow |  |  |  | Area
3ae54a86-f4ea-40dc-b2ad-840913d49ef3 | Transformation, from lake, artificial |  | Elementary flows/Resource/land | 00.00.000 |  | Elementary flow |  |  |  | Area
23643304-cc62-42be-b767-80371ab189f2 | Transformation, from lake, natural (non-use) |  | Elementary flows/Resource/land | 00.00.000 |  | Elementary flow |  |  |  | Area
220b9a7a-1ced-462b-b645-e80253e189ee | Transformation, from mineral extraction site |  | Elementary flows/Resource/unspecified | 00.00.000 |  | Elementary flow |  | CORINE 131 |  | Area
64d99cb5-3b4f-4195-b86f-c5f45b4dcd19 | Transformation, from mineral extraction site |  | Elementary flows/Resource/land | 00.00.000 |  | Elementary flow |  | CORINE 131 |  | Area
f8fe72b3-585b-3ed6-be2c-5d87fe284333 | Transformation, from mineral extraction site |  | Resources/Unspecified | 00.00.000 |  | Elementary flow |  |  |  | Area
54d144f3-a534-429d-bdd6-f3d8448ab4cc | Transformation, from pasture and meadow |  | Elementary flows/Resource/unspecified | 00.00.000 |  | Elementary flow |  | CORINE 231 |  | Area
2c126bcc-bb63-4d63-bd72-f02a1e616809 | Transformation, from pasture and meadow |  | Elementary flows/Resource/land | 00.00.000 |  | Elementary flow |  | CORINE 231 |  | Area
a95a3a9d-8426-4bca-bc3c-05044865f3b9 | Transformation, from pasture and meadow, extensive |  | Elementary flows/Resource/unspecified | 00.00.000 |  | Elementary flow |  | CORINE 231b |  | Area
82f2476e-988b-4d7a-bde6-5da9337d1f65 | Transformation, from pasture and meadow, extensive |  | Elementary flows/Resource/land | 00.00.000 |  | Elementary flow |  | CORINE 231b |  | Area
7de6ab99-8e96-4b7b-ae4b-861200c73843 | Transformation, from pasture and meadow, intensive |  | Elementary flows/Resource/unspecified | 00.00.000 |  | Elementary flow |  | CORINE 231a |  | Area
592bf69f-8551-4611-8942-4620be0adabe | Transformation, from pasture and meadow, intensive |  | Elementary flows/Resource/land | 00.00.000 |  | Elementary flow |  | CORINE 231a |  | Area
7eb4fceb-e6d0-3ae3-9f92-db8148633e6d | Transformation, from pasture and meadow, organic |  | Elementary flows/Resource/land | 00.00.000 |  | Elementary flow |  |  |  | Area
fc045f32-7b02-318b-81ce-ae9c9345f019 | Transformation, from pasture, man made |  | Elementary flows/Resource/unspecified | 00.00.000 |  | Elementary flow |  |  |  | Area
6df979ed-1ca2-3317-b6ae-3f82b128a977 | Transformation, from pasture, man made |  | Elementary flows/Resource/land | 00.00.000 |  | Elementary flow |  |  |  | Area
3c2ed597-9269-40ac-a88d-8aaf955f9711 | Transformation, from pasture, man made |  | Elementary flows/Resource/biotic | 00.00.000 |  | Elementary flow |  |  |  | Area
23323fbc-2fd6-498f-b634-490ed8fe75e5 | Transformation, from pasture, man made |  | Elementary flows/Resource/in ground | 00.00.000 |  | Elementary flow |  |  |  | Area
5dab832c-0691-393b-80f2-52933f490158 | Transformation, from pasture, man made, extensive |  | Elementary flows/Resource/unspecified | 00.00.000 |  | Elementary flow |  |  |  | Area
479bfa4b-215e-3070-8921-d31a3a80bed2 | Transformation, from pasture, man made, extensive |  | Elementary flows/Resource/land | 00.00.000 |  | Elementary flow |  |  |  | Area
e412a4f8-0758-4926-a874-8de2a9714212 | Transformation, from pasture, man made, extensive |  | Elementary flows/Resource/biotic | 00.00.000 |  | Elementary flow |  |  |  | Area
a826b61d-8f89-4632-820d-5a10c0ec190f | Transformation, from pasture, man made, extensive |  | Elementary flows/Resource/in ground | 00.00.000 |  | Elementary flow |  |  |  | Area
bee13c5d-f647-336e-8cdf-50725664414c | Transformation, from pasture, man made, intensive |  | Elementary flows/Resource/unspecified | 00.00.000 |  | Elementary flow |  |  |  | Area
05cd834e-341d-3930-ac07-7874077b086b | Transformation, from pasture, man made, intensive |  | Elementary flows/Resource/land | 00.00.000 |  | Elementary flow |  |  |  | Area
044b2d98-ba23-45f8-b6d4-40004f5d8a61 | Transformation, from pasture, man made, intensive |  | Elementary flows/Resource/biotic | 00.00.000 |  | Elementary flow |  |  |  | Area
8d13a71d-5b52-4cac-9a3f-3dd183106592 | Transformation, from pasture, man made, intensive |  | Elementary flows/Resource/in ground | 00.00.000 |  | Elementary flow |  |  |  | Area
7803551a-ea4f-3605-85f0-ba47b3d01647 | Transformation, from pasture, man made, organic |  | Elementary flows/Resource/unspecified | 00.00.000 |  | Elementary flow |  |  |  | Area
6baab24d-655c-3572-b697-9bffcd3b458c | Transformation, from pasture, man made, organic |  | Elementary flows/Resource/land | 00.00.000 |  | Elementary flow |  |  |  | Area
69d8569b-a90e-4bf5-8a5d-e8d0c59068cc | Transformation, from permanent crop |  | Elementary flows/Resource/unspecified | 00.00.000 |  | Elementary flow |  | CORINE 22 |  | Area
fcb77a5a-6882-4aeb-82a9-ba57688d2224 | Transformation, from permanent crop |  | Elementary flows/Resource/land | 00.00.000 |  | Elementary flow |  | CORINE 22 |  | Area
4fe8d4ab-fdd1-4316-8065-deb1edb04e39 | Transformation, from permanent crop, fruit |  | Elementary flows/Resource/unspecified | 00.00.000 |  | Elementary flow |  | CORINE 222a |  | Area
73cba245-5969-4076-8490-75a236073196 | Transformation, from permanent crop, fruit |  | Elementary flows/Resource/land | 00.00.000 |  | Elementary flow |  | CORINE 222a |  | Area
fe91efc5-25ce-4316-b0d1-43173a755777 | Transformation, from permanent crop, fruit, extensive |  | Elementary flows/Resource/unspecified | 00.00.000 |  | Elementary flow |  | CORINE 222b |  | Area
d0394db1-a1cd-4026-bf50-dd5e47331572 | Transformation, from permanent crop, fruit, extensive |  | Elementary flows/Resource/land | 00.00.000 |  | Elementary flow |  | CORINE 222b |  | Area
9af35f20-e8f1-4e39-8241-f3e76741dc78 | Transformation, from permanent crop, fruit, intensive |  | Elementary flows/Resource/unspecified | 00.00.000 |  | Elementary flow |  | CORINE 222a |  | Area
d585d599-05f1-47ff-8c41-790f51830b9b | Transformation, from permanent crop, fruit, intensive |  | Elementary flows/Resource/land | 00.00.000 |  | Elementary flow |  | CORINE 222a |  | Area
45d25a41-1590-3c9f-b6d6-1d051820d554 | Transformation, from permanent crop, irrigated |  | Elementary flows/Resource/unspecified | 00.00.000 |  | Elementary flow |  |  |  | Area
b6aebeb6-b0df-38ae-80fd-c18ff240a4a9 | Transformation, from permanent crop, irrigated |  | Elementary flows/Resource/land | 00.00.000 |  | Elementary flow |  |  |  | Area
1d1d375c-0a58-490d-9481-81a59ba63bf6 | Transformation, from permanent crop, irrigated |  | Elementary flows/Resource/biotic | 00.00.000 |  | Elementary flow |  |  |  | Area
c3a6a5c8-9059-47ca-b89f-385b76a1ee5e | Transformation, from permanent crop, irrigated |  | Elementary flows/Resource/in ground | 00.00.000 |  | Elementary flow |  |  |  | Area
7deabce9-48fa-3fe1-b12a-f04fed80724d | Transformation, from permanent crop, irrigated, extensive |  | Elementary flows/Resource/unspecified | 00.00.000 |  | Elementary flow |  |  |  | Area
f988c6c1-830d-4f77-a7e2-0c943c606d94 | Transformation, from permanent crop, irrigated, extensive |  | Elementary flows/Resource/land | 00.00.000 |  | Elementary flow |  |  |  | Area
9f926b1a-f760-446f-aed0-ba68ec8f9296 | Transformation, from permanent crop, irrigated, extensive |  | Elementary flows/Resource/biotic | 00.00.000 |  | Elementary flow |  |  |  | Area
52580ce6-38ac-4dfc-8aa9-3199e26deaa1 | Transformation, from permanent crop, irrigated, extensive |  | Elementary flows/Resource/in ground | 00.00.000 |  | Elementary flow |  |  |  | Area
40c3fa17-7b46-3e3d-b0ad-38c99835f4d9 | Transformation, from permanent crop, irrigated, intensive |  | Elementary flows/Resource/unspecified | 00.00.000 |  | Elementary flow |  |  |  | Area
40b46313-9caf-3f48-9baf-e575f227b746 | Transformation, from permanent crop, irrigated, intensive |  | Elementary flows/Resource/land | 00.00.000 |  | Elementary flow |  |  |  | Area
014d088d-1664-4152-8a63-bf6439a8f333 | Transformation, from permanent crop, irrigated, intensive |  | Elementary flows/Resource/biotic | 00.00.000 |  | Elementary flow |  |  |  | Area
f0fd8803-bdc5-449c-aa36-a6a8dae05bb7 | Transformation, from permanent crop, irrigated, intensive |  | Elementary flows/Resource/in ground | 00.00.000 |  | Elementary flow |  |  |  | Area
40fd6146-cfe0-3de1-8525-81a2f3d4096e | Transformation, from permanent crop, non-irrigated |  | Elementary flows/Resource/unspecified | 00.00.000 |  | Elementary flow |  |  |  | Area
df72bd78-cbf0-4bc8-91c3-710ea579b1d1 | Transformation, from permanent crop, non-irrigated |  | Elementary flows/Resource/land | 00.00.000 |  | Elementary flow |  |  |  | Area
0624d3d2-2d1e-414d-ac1b-26fd361aa210 | Transformation, from permanent crop, non-irrigated |  | Elementary flows/Resource/biotic | 00.00.000 |  | Elementary flow |  |  |  | Area
f6a4a456-0458-4169-9768-b3a902f2e327 | Transformation, from permanent crop, non-irrigated |  | Elementary flows/Resource/in ground | 00.00.000 |  | Elementary flow |  |  |  | Area
9c373940-905e-3fcd-ae61-f3565b084fcb | Transformation, from permanent crop, non-irrigated, extensive |  | Elementary flows/Resource/unspecified | 00.00.000 |  | Elementary flow |  |  |  | Area
5779b2aa-ed88-4f1f-89a4-95b4dfa5d61c | Transformation, from permanent crop, non-irrigated, extensive |  | Elementary flows/Resource/land | 00.00.000 |  | Elementary flow |  |  |  | Area
4631f00d-2dab-4c01-b20e-4e5464403d19 | Transformation, from permanent crop, non-irrigated, extensive |  | Elementary flows/Resource/biotic | 00.00.000 |  | Elementary flow |  |  |  | Area
f40300f2-37d7-419b-8d8a-85bde455d164 | Transformation, from permanent crop, non-irrigated, extensive |  | Elementary flows/Resource/in ground | 00.00.000 |  | Elementary flow |  |  |  | Area
635b00a6-93ce-346b-a46b-8f9814cdfee6 | Transformation, from permanent crop, non-irrigated, intensive |  | Elementary flows/Resource/unspecified | 00.00.000 |  | Elementary flow |  |  |  | Area
b6976023-4868-3e46-9533-bb0f7871732e | Transformation, from permanent crop, non-irrigated, intensive |  | Elementary flows/Resource/land | 00.00.000 |  | Elementary flow |  |  |  | Area
62e87811-9679-4e6a-a28b-6e8dc5eef678 | Transformation, from permanent crop, non-irrigated, intensive |  | Elementary flows/Resource/biotic | 00.00.000 |  | Elementary flow |  |  |  | Area
3a22cd61-9276-4ea6-9b82-51b1617bc45b | Transformation, from permanent crop, non-irrigated, intensive |  | Elementary flows/Resource/in ground | 00.00.000 |  | Elementary flow |  |  |  | Area
f84b2b33-df49-45d4-8949-d5ab8b800656 | Transformation, from permanent crop, vine |  | Elementary flows/Resource/unspecified | 00.00.000 |  | Elementary flow |  | CORINE 221 |  | Area
31e4e26b-a997-4969-963d-243699aca3a8 | Transformation, from permanent crop, vine |  | Elementary flows/Resource/land | 00.00.000 |  | Elementary flow |  | CORINE 221 |  | Area
63735d98-57b0-429c-8267-40a5f1da06b1 | Transformation, from permanent crop, vine, extensive |  | Elementary flows/Resource/unspecified | 00.00.000 |  | Elementary flow |  | CORINE 221b |  | Area
af41f691-3a3e-47a3-9e45-3b4d78469ae0 | Transformation, from permanent crop, vine, extensive |  | Elementary flows/Resource/land | 00.00.000 |  | Elementary flow |  | CORINE 221b |  | Area
11700b93-5c22-4714-a468-0859f6b46b17 | Transformation, from permanent crop, vine, intensive |  | Elementary flows/Resource/unspecified | 00.00.000 |  | Elementary flow |  | CORINE 221a |  | Area
fa288b80-6ef1-4e80-b534-5c2e5c492fd8 | Transformation, from permanent crop, vine, intensive |  | Elementary flows/Resource/land | 00.00.000 |  | Elementary flow |  | CORINE 221a |  | Area
8f516f52-4ecc-46c6-9029-65de3f05eea4 | Transformation, from river, artificial |  | Elementary flows/Resource/land | 00.00.000 |  | Elementary flow |  |  |  | Area
6edca93b-8430-49b7-876c-d9bf66dde443 | Transformation, from river, natural (non-use) |  | Elementary flows/Resource/land | 00.00.000 |  | Elementary flow |  |  |  | Area
e15786b4-0445-4a67-8e9f-cb7b3e349935 | Transformation, from sea and ocean |  | Elementary flows/Resource/unspecified | 00.00.000 |  | Elementary flow |  | CORINE 523 |  | Area
928ba839-d6e5-4d1e-b5fd-122998a9bbe2 | Transformation, from sea and ocean |  | Elementary flows/Resource/land | 00.00.000 |  | Elementary flow |  | CORINE 523 |  | Area
f398a9bd-7a54-4cf3-847d-8a3805c45ee5 | Transformation, from seabed, drilling and mining |  | Elementary flows/Resource/land | 00.00.000 |  | Elementary flow |  |  |  | Area
4469a949-7f12-3718-80bd-2eab01e003d4 | Transformation, from seabed, infrastructure |  | Elementary flows/Resource/unspecified | 00.00.000 |  | Elementary flow |  |  |  | Area
f501d85b-c98a-4319-b687-8a1b4c3ec32b | Transformation, from seabed, infrastructure |  | Elementary flows/Resource/land | 00.00.000 |  | Elementary flow |  |  |  | Area
f43a23a5-8900-408a-81c4-e4eefeee6f5a | Transformation, from seabed, infrastructure |  | Elementary flows/Resource/biotic | 00.00.000 |  | Elementary flow |  |  |  | Area
a20e21f2-5638-49c1-b1c7-418285ffae02 | Transformation, from seabed, infrastructure |  | Elementary flows/Resource/in ground | 00.00.000 |  | Elementary flow |  |  |  | Area
24dec894-971b-4315-9401-b35153387e0b | Transformation, from seabed, natural (non-use) |  | Elementary flows/Resource/land | 00.00.000 |  | Elementary flow |  |  |  | Area
26b15721-6a63-30fb-91fe-7907381a072e | Transformation, from seabed, unspecified |  | Elementary flows/Resource/unspecified | 00.00.000 |  | Elementary flow |  |  |  | Area
e4e4859b-5636-3b05-bfb6-6c015873e667 | Transformation, from seabed, unspecified |  | Elementary flows/Resource/land | 00.00.000 |  | Elementary flow |  |  |  | Area
07f0d04a-f674-47bc-84ae-e0b4ac099925 | Transformation, from seabed, unspecified |  | Elementary flows/Resource/biotic | 00.00.000 |  | Elementary flow |  |  |  | Area
ce92f22e-5e25-4e22-93ed-fb7cb9636cbd | Transformation, from seabed, unspecified |  | Elementary flows/Resource/in ground | 00.00.000 |  | Elementary flow |  |  |  | Area
6e7c3e56-841c-5199-ddfe-000053de1cfc | Transformation, from sealed soil |  | Elementary flows/Resource/land | 00.00.000 |  | Elementary flow |  |  |  | Area
df1c10b2-021a-4db8-af05-267ceee43385 | Transformation, from shrub land, sclerophyllous |  | Elementary flows/Resource/unspecified | 00.00.000 |  | Elementary flow |  | CORINE 323 |  | Area
17a5a406-333f-4b9e-8852-c2de50bc9585 | Transformation, from shrub land, sclerophyllous |  | Elementary flows/Resource/land | 00.00.000 |  | Elementary flow |  | CORINE 323 |  | Area
9d09e819-f9b6-476d-a023-0cc38403741b | Transformation, from snow and ice (non-use) |  | Elementary flows/Resource/land | 00.00.000 |  | Elementary flow |  |  |  | Area
df65e298-77a1-3d64-92bb-3f6e852a8d0b | Transformation, from sparsely vegetated areas, steppe, tundra, badlands |  | Elementary flows/Resource/unspecified | 00.00.000 |  | Elementary flow |  |  |  | Area
f39332f4-594d-4806-aa2d-25854a66ea23 | Transformation, from sparsely vegetated areas, steppe, tundra, badlands |  | Elementary flows/Resource/land | 00.00.000 |  | Elementary flow |  |  |  | Area
27f7a40a-0b00-4747-b02f-ab169c5c70cd | Transformation, from sparsely vegetated areas, steppe, tundra, badlands |  | Elementary flows/Resource/biotic | 00.00.000 |  | Elementary flow |  |  |  | Area
ea97eee8-3a50-4683-9633-4d67837709f5 | Transformation, from sparsely vegetated areas, steppe, tundra, badlands |  | Elementary flows/Resource/in ground | 00.00.000 |  | Elementary flow |  |  |  | Area
65a79f10-6f25-341d-bf7f-c3d4fb306209 | Transformation, from traffic area |  | Elementary flows/Resource/unspecified | 00.00.000 |  | Elementary flow |  |  |  | Area
20bfd418-5b2e-4c9c-ae57-cf7ebd573c2a | Transformation, from traffic area, rail embankment |  | Elementary flows/Resource/unspecified | 00.00.000 |  | Elementary flow |  | CORINE 122d |  | Area
975ae6bf-9a02-4d6f-af7e-8f1253842fed | Transformation, from traffic area, rail embankment |  | Elementary flows/Resource/land | 00.00.000 |  | Elementary flow |  | CORINE 122d |  | Area
3aa37a9b-98ad-42b0-b7c9-bf472c9a2aa3 | Transformation, from traffic area, rail network |  | Elementary flows/Resource/unspecified | 00.00.000 |  | Elementary flow |  | CORINE 122c |  | Area
a99a8eaf-2f2c-42c6-b6ce-d5686a9ca249 | Transformation, from traffic area, rail network |  | Elementary flows/Resource/land | 00.00.000 |  | Elementary flow |  | CORINE 122c |  | Area
6d1dc959-8388-3e7e-9079-ff98b86b9de6 | Transformation, from traffic area, rail/road embankment |  | Elementary flows/Resource/unspecified | 00.00.000 |  | Elementary flow |  |  |  | Area
99127c79-69f5-4046-a298-3f842c68d62b | Transformation, from traffic area, rail/road embankment |  | Elementary flows/Resource/land | 00.00.000 |  | Elementary flow |  |  |  | Area
1d678d0d-fe42-429b-9aa9-d30127b0ca9c | Transformation, from traffic area, road embankment |  | Elementary flows/Resource/unspecified | 00.00.000 |  | Elementary flow |  | CORINE 122b |  | Area
410d49e8-0999-30ab-8380-ff8847001b08 | Transformation, from traffic area, road embankment |  | Elementary flows/Resource/land | 00.00.000 |  | Elementary flow |  | CORINE 122b |  | Area
d50fbe3f-b265-4fde-bf05-4156fe27b0a3 | Transformation, from traffic area, road network |  | Elementary flows/Resource/unspecified | 00.00.000 |  | Elementary flow |  | CORINE 122a |  | Area
00907a61-b501-4f47-b688-1dc2b51d48c1 | Transformation, from traffic area, road network |  | Elementary flows/Resource/land | 00.00.000 |  | Elementary flow |  | CORINE 122a |  | Area
fbe76292-b1ff-4efe-8ac6-3a36c4f3c900 | Transformation, from tropical rain forest |  | Elementary flows/Resource/unspecified | 00.00.000 |  | Elementary flow |  | CORINE not known |  | Area
e71f95a5-fd82-4128-9fd1-be3f0e85d0fc | Transformation, from tropical rain forest |  | Elementary flows/Resource/land | 00.00.000 |  | Elementary flow |  | CORINE not known |  | Area
399f4fd0-8fd8-4a22-82ee-c7f3b6a3d22a | Transformation, from unknown |  | Elementary flows/Resource/unspecified | 00.00.000 |  | Elementary flow |  | CORINE x |  | Area
29630a65-f38c-48a5-9744-c0121f586640 | Transformation, from unknown |  | Elementary flows/Resource/land | 00.00.000 |  | Elementary flow |  | CORINE x |  | Area
e9f078ea-38c5-3806-8e34-10887bfb86a4 | Transformation, from unknown |  | Resources/Unspecified | 00.00.000 |  | Elementary flow |  |  |  | Area
84a7fb09-cf11-33e0-9fb1-becc07ac6ebc | Transformation, from unspecified, natural |  | Elementary flows/Resource/land | 00.00.000 |  | Elementary flow |  |  |  | Area
0f361e17-252c-3f5f-bec2-e11e0f681bed | Transformation, from unspecified, natural (non-use) |  | Elementary flows/Resource/unspecified | 00.00.000 |  | Elementary flow |  |  |  | Area
7b465bd7-6005-406f-9023-89280ee2f705 | Transformation, from unspecified, natural (non-use) |  | Elementary flows/Resource/land | 00.00.000 |  | Elementary flow |  |  |  | Area
ae1629d2-8296-4b00-bf01-54a1fed835d5 | Transformation, from unspecified, natural (non-use) |  | Elementary flows/Resource/biotic | 00.00.000 |  | Elementary flow |  |  |  | Area
d6b6619f-1a5e-4463-97ed-4ee69a9ec6ce | Transformation, from unspecified, natural (non-use) |  | Elementary flows/Resource/in ground | 00.00.000 |  | Elementary flow |  |  |  | Area
85a087a2-6217-3cc1-9f2f-1cc9dccf6f9d | Transformation, from unspecified, used |  | Elementary flows/Resource/unspecified | 00.00.000 |  | Elementary flow |  |  |  | Area
dd60c69c-73b0-3c59-be56-e1b5ad7be04d | Transformation, from urban |  | Elementary flows/Resource/unspecified | 00.00.000 |  | Elementary flow |  |  |  | Area
14a00c9f-9976-44fd-aa01-e8bba2835841 | Transformation, from urban, continuously built |  | Elementary flows/Resource/unspecified | 00.00.000 |  | Elementary flow |  | CORINE 111 |  | Area
a8e39acd-6e7f-4d43-973b-37e6b7c00037 | Transformation, from urban, continuously built |  | Elementary flows/Resource/land | 00.00.000 |  | Elementary flow |  | CORINE 111 |  | Area
1e033b47-5e2f-4fd4-acc3-df3e2e3e56a5 | Transformation, from urban, discontinuously built |  | Elementary flows/Resource/unspecified | 00.00.000 |  | Elementary flow |  | CORINE 112 |  | Area
ba94eeb5-4b68-4848-a86e-71a9f3b70a4c | Transformation, from urban, discontinuously built |  | Elementary flows/Resource/land | 00.00.000 |  | Elementary flow |  | CORINE 112 |  | Area
178463a8-4cb3-4a8b-90d6-e360c6a68f38 | Transformation, from urban, green area |  | Elementary flows/Resource/land | 00.00.000 |  | Elementary flow |  |  |  | Area
878c6877-caa9-3c08-b5d4-57bb48aa3290 | Transformation, from urban, green areas |  | Elementary flows/Resource/unspecified | 00.00.000 |  | Elementary flow |  |  |  | Area
6e1d2ee4-ed1d-3a14-9ed4-ff2c0a886f3a | Transformation, from urban, green areas |  | Elementary flows/Resource/land | 00.00.000 |  | Elementary flow |  |  |  | Area
01fa974b-b5b5-3a42-bd53-fd95cd3f3ebc | Transformation, from urban/industrial fallow |  | Elementary flows/Resource/unspecified | 00.00.000 |  | Elementary flow |  |  |  | Area
ab1be93d-4439-4a05-8588-d4fe2e177871 | Transformation, from urban/industrial fallow (non-use) |  | Elementary flows/Resource/land | 00.00.000 |  | Elementary flow |  |  |  | Area
34f9fc3a-0406-4a90-b85f-7df531350944 | Transformation, from water bodies, artificial |  | Elementary flows/Resource/unspecified | 00.00.000 |  | Elementary flow |  | CORINE 512a |  | Area
9c08496f-7895-44f9-8686-fe3154392da4 | Transformation, from water bodies, artificial |  | Elementary flows/Resource/land | 00.00.000 |  | Elementary flow |  | CORINE 512a |  | Area
cbdd7871-f1a9-46ca-bd95-5863d459d34a | Transformation, from water courses, artificial |  | Elementary flows/Resource/unspecified | 00.00.000 |  | Elementary flow |  | CORINE 511a |  | Area
631d9552-1190-4edf-abc9-319139c90bd4 | Transformation, from water courses, artificial |  | Elementary flows/Resource/land | 00.00.000 |  | Elementary flow |  | CORINE 511a |  | Area
092a0fe9-5959-4758-a74b-799dfa8cd05a | Transformation, from wetland, coastal (non-use) |  | Elementary flows/Resource/land | 00.00.000 |  | Elementary flow |  |  |  | Area
9b30fc5f-510b-3a46-8dc1-79735508e830 | Transformation, from wetland, inland (non-use) |  | Elementary flows/Resource/unspecified | 00.00.000 |  | Elementary flow |  |  |  | Area
b639d526-f5b7-4f5e-bd9e-e536db24c08b | Transformation, from wetland, inland (non-use) |  | Elementary flows/Resource/land | 00.00.000 |  | Elementary flow |  |  |  | Area
ed723032-2fff-49ae-ae59-baec0d751fcf | Transformation, from wetland, inland (non-use) |  | Elementary flows/Resource/biotic | 00.00.000 |  | Elementary flow |  |  |  | Area
6b8b8481-e65b-4b67-ae03-aaae11ffec70 | Transformation, from wetland, inland (non-use) |  | Elementary flows/Resource/in ground | 00.00.000 |  | Elementary flow |  |  |  | Area
ca6db37c-1592-4468-8a0f-ec35ca8b5c76 | Transformation, from wetlands, inland |  | Elementary flows/Resource/land | 00.00.000 |  | Elementary flow |  |  |  | Area
79a7cd15-6645-32b4-a02f-342b914bc49e | Transformation, to agriculture |  | Elementary flows/Resource/unspecified | 00.00.000 |  | Elementary flow |  |  |  | Area
28e5f69f-7b2e-4e31-9725-d407b2964b3f | Transformation, to agriculture |  | Elementary flows/Resource/land | 00.00.000 |  | Elementary flow |  |  |  | Area
4b1293db-2cb5-453a-a94a-9ea4bd558cd5 | Transformation, to agriculture |  | Elementary flows/Resource/biotic | 00.00.000 |  | Elementary flow |  |  |  | Area
f4387169-b2ea-4fcf-a147-7a8cc8992232 | Transformation, to agriculture |  | Elementary flows/Resource/in ground | 00.00.000 |  | Elementary flow |  |  |  | Area
2e785337-a069-3d02-4c59-000033481da0 | Transformation, to agriculture + forest |  | Elementary flows/Resource/land | 00.00.000 |  | Elementary flow |  |  |  | Area
0b062583-0e24-373c-beb5-e3e639619895 | Transformation, to agriculture, mosaic |  | Elementary flows/Resource/unspecified | 00.00.000 |  | Elementary flow |  |  |  | Area
b23d1e08-0434-321e-ac30-bc4b57a806d2 | Transformation, to annual crop |  | Elementary flows/Resource/unspecified | 00.00.000 |  | Elementary flow |  |  |  | Area
cf451445-1cb6-3b90-ab07-50489fb0438b | Transformation, to annual crop |  | Elementary flows/Resource/land | 00.00.000 |  | Elementary flow |  |  |  | Area
528e96ce-028a-41f7-8f68-0f6585827346 | Transformation, to annual crop |  | Elementary flows/Resource/biotic | 00.00.000 |  | Elementary flow |  |  |  | Area
05fb250a-6d5e-48cf-a9fe-5c3fe7a08afc | Transformation, to annual crop |  | Elementary flows/Resource/in ground | 00.00.000 |  | Elementary flow |  |  |  | Area
875601be-57c4-3b71-9cb2-598b5770ec9d | Transformation, to annual crop, fallow |  | Elementary flows/Resource/unspecified | 00.00.000 |  | Elementary flow |  |  |  | Area
6d5106b1-0c5e-3b60-99fe-197578809228 | Transformation, to annual crop, fallow |  | Elementary flows/Resource/land | 00.00.000 |  | Elementary flow |  |  |  | Area
dea23ace-2925-4840-8bb6-55db83712ef7 | Transformation, to annual crop, fallow |  | Elementary flows/Resource/biotic | 00.00.000 |  | Elementary flow |  |  |  | Area
5fd4ce3d-86e6-44b2-8c4a-2cf4b57d3442 | Transformation, to annual crop, fallow |  | Elementary flows/Resource/in ground | 00.00.000 |  | Elementary flow |  |  |  | Area
55893abb-69ff-4a33-9349-a8d37a172537 | Transformation, to annual crop, flooded crop |  | Elementary flows/Resource/land | 00.00.000 |  | Elementary flow |  |  |  | Area
6af699a7-4115-3f84-9c47-745e57e9b9c3 | Transformation, to annual crop, greenhouse |  | Elementary flows/Resource/unspecified | 00.00.000 |  | Elementary flow |  |  |  | Area
891b2f36-c1cb-495a-9f27-be7b583eaf1b | Transformation, to annual crop, greenhouse |  | Elementary flows/Resource/land | 00.00.000 |  | Elementary flow |  |  |  | Area
540cc580-5073-48d1-91a9-9b58b40e4e45 | Transformation, to annual crop, greenhouse |  | Elementary flows/Resource/biotic | 00.00.000 |  | Elementary flow |  |  |  | Area
7e992191-67ac-4c98-9aa2-7708b246deb4 | Transformation, to annual crop, greenhouse |  | Elementary flows/Resource/in ground | 00.00.000 |  | Elementary flow |  |  |  | Area
b447620b-45d8-3af9-a871-10f56d776ba7 | Transformation, to annual crop, irrigated |  | Elementary flows/Resource/unspecified | 00.00.000 |  | Elementary flow |  |  |  | Area
7381c88b-dc3f-4aff-9ae7-261b8216fac2 | Transformation, to annual crop, irrigated |  | Elementary flows/Resource/land | 00.00.000 |  | Elementary flow |  |  |  | Area
a4b5f7c3-2cf4-4924-be3f-0f17f130ed5d | Transformation, to annual crop, irrigated |  | Elementary flows/Resource/biotic | 00.00.000 |  | Elementary flow |  |  |  | Area
83eac799-a4f3-4872-a387-2706eea6e94d | Transformation, to annual crop, irrigated |  | Elementary flows/Resource/in ground | 00.00.000 |  | Elementary flow |  |  |  | Area
b33924c0-f00c-3f04-b013-def5343864ec | Transformation, to annual crop, irrigated, extensive |  | Elementary flows/Resource/unspecified | 00.00.000 |  | Elementary flow |  |  |  | Area
8d59bb59-b416-41c2-adab-bba044237346 | Transformation, to annual crop, irrigated, extensive |  | Elementary flows/Resource/land | 00.00.000 |  | Elementary flow |  |  |  | Area
591e607b-30dd-40ed-aab2-6a0701627890 | Transformation, to annual crop, irrigated, extensive |  | Elementary flows/Resource/biotic | 00.00.000 |  | Elementary flow |  |  |  | Area
797fdc71-ef64-441f-870b-27f6ea5107e7 | Transformation, to annual crop, irrigated, extensive |  | Elementary flows/Resource/in ground | 00.00.000 |  | Elementary flow |  |  |  | Area
cc6009d8-76cc-3bbd-b176-a0a121fbc989 | Transformation, to annual crop, irrigated, intensive |  | Elementary flows/Resource/unspecified | 00.00.000 |  | Elementary flow |  |  |  | Area
55c8f839-9908-45c2-bc1b-df7a3f7b34f3 | Transformation, to annual crop, irrigated, intensive |  | Elementary flows/Resource/land | 00.00.000 |  | Elementary flow |  |  |  | Area
1ae7c107-80ed-4e58-be46-82aaa06cda13 | Transformation, to annual crop, irrigated, intensive |  | Elementary flows/Resource/biotic | 00.00.000 |  | Elementary flow |  |  |  | Area
dfc411d9-4a18-4575-a7d1-93288dcae44a | Transformation, to annual crop, irrigated, intensive |  | Elementary flows/Resource/in ground | 00.00.000 |  | Elementary flow |  |  |  | Area
23a06694-e4ca-3513-9432-759554f72e3f | Transformation, to annual crop, non-irrigated |  | Elementary flows/Resource/unspecified | 00.00.000 |  | Elementary flow |  |  |  | Area
66d4ab9a-b0c9-307c-bab5-8f2a04c5c6f9 | Transformation, to annual crop, non-irrigated |  | Elementary flows/Resource/land | 00.00.000 |  | Elementary flow |  |  |  | Area
4465b531-23c8-4bcd-92a9-be09f60dc5cc | Transformation, to annual crop, non-irrigated |  | Elementary flows/Resource/biotic | 00.00.000 |  | Elementary flow |  |  |  | Area
fed0330e-8412-4721-8bc8-afa71c431a68 | Transformation, to annual crop, non-irrigated |  | Elementary flows/Resource/in ground | 00.00.000 |  | Elementary flow |  |  |  | Area
37f39bba-757f-3491-9cf0-9d77f2d816ad | Transformation, to annual crop, non-irrigated, diverse-intensive |  | Elementary flows/Resource/unspecified | 00.00.000 |  | Elementary flow |  |  |  | Area
984054e3-b91c-3e32-aeca-59f6cdedeb97 | Transformation, to annual crop, non-irrigated, diverse-intensive |  | Elementary flows/Resource/land | 00.00.000 |  | Elementary flow |  |  |  | Area
a600b977-1499-3363-ad74-426f91a921c4 | Transformation, to annual crop, non-irrigated, extensive |  | Elementary flows/Resource/unspecified | 00.00.000 |  | Elementary flow |  |  |  | Area
9dac5e64-c983-3236-a064-463be8719597 | Transformation, to annual crop, non-irrigated, extensive |  | Elementary flows/Resource/land | 00.00.000 |  | Elementary flow |  |  |  | Area
7ed841ea-3f08-4750-a2bb-63789164df96 | Transformation, to annual crop, non-irrigated, extensive |  | Elementary flows/Resource/biotic | 00.00.000 |  | Elementary flow |  |  |  | Area
547fdd31-35ad-41ba-9794-ff14ce517a65 | Transformation, to annual crop, non-irrigated, extensive |  | Elementary flows/Resource/in ground | 00.00.000 |  | Elementary flow |  |  |  | Area
898830d2-7480-37fd-abde-b91e12eef138 | Transformation, to annual crop, non-irrigated, fallow |  | Elementary flows/Resource/unspecified | 00.00.000 |  | Elementary flow |  |  |  | Area
3e88be44-3a9b-38ab-aa3a-544ba1ecf359 | Transformation, to annual crop, non-irrigated, fallow |  | Elementary flows/Resource/land | 00.00.000 |  | Elementary flow |  |  |  | Area
2306b050-8a10-3ead-b178-ace9c57b7f42 | Transformation, to annual crop, non-irrigated, intensive |  | Elementary flows/Resource/unspecified | 00.00.000 |  | Elementary flow |  |  |  | Area
117350ee-1a4e-33ed-b459-91c32892b011 | Transformation, to annual crop, non-irrigated, intensive |  | Elementary flows/Resource/land | 00.00.000 |  | Elementary flow |  |  |  | Area
92f2dd1a-1b0f-461f-92c6-b2f64dcc4bb1 | Transformation, to annual crop, non-irrigated, intensive |  | Elementary flows/Resource/biotic | 00.00.000 |  | Elementary flow |  |  |  | Area
57c3522f-ce00-4cd7-b98b-db680811e9a5 | Transformation, to annual crop, non-irrigated, intensive |  | Elementary flows/Resource/in ground | 00.00.000 |  | Elementary flow |  |  |  | Area
7c3b3fa1-676a-3452-86c4-9725c915ba57 | Transformation, to annual crop, non-irrigated, monotone-intensive |  | Elementary flows/Resource/unspecified | 00.00.000 |  | Elementary flow |  |  |  | Area
873be1a5-2186-3326-9989-8d695db71eb8 | Transformation, to annual crop, non-irrigated, monotone-intensive |  | Elementary flows/Resource/land | 00.00.000 |  | Elementary flow |  |  |  | Area
88ea48e5-649c-3b0d-9dcc-2352d5af2c2a | Transformation, to annual crop, organic |  | Elementary flows/Resource/unspecified | 00.00.000 |  | Elementary flow |  |  |  | Area
fa121789-03b2-3c76-bef9-6f4c9be4b4e6 | Transformation, to annual crop, organic |  | Elementary flows/Resource/land | 00.00.000 |  | Elementary flow |  |  |  | Area
7411975d-4167-467f-b36d-89eb1e83eeac | Transformation, to arable |  | Elementary flows/Resource/unspecified | 00.00.000 |  | Elementary flow |  | CORINE 21 |  | Area
c3f83a91-4888-41a4-add9-fd01678a1e5f | Transformation, to arable |  | Elementary flows/Resource/land | 00.00.000 |  | Elementary flow |  | CORINE 21 |  | Area
a2c8d2ac-adc0-3ca3-93d4-1082e299f983 | Transformation, to arable, fallow |  | Elementary flows/Resource/unspecified | 00.00.000 |  | Elementary flow |  |  |  | Area
d068770b-cd20-4efa-b933-02ed7542c5bf | Transformation, to arable, fallow |  | Elementary flows/Resource/land | 00.00.000 |  | Elementary flow |  |  |  | Area
e5abb5a9-acae-4382-bf49-808aaf1a5476 | Transformation, to arable, fallow |  | Elementary flows/Resource/biotic | 00.00.000 |  | Elementary flow |  |  |  | Area
87dfc543-e330-42f7-8867-268e0b9f3745 | Transformation, to arable, fallow |  | Elementary flows/Resource/in ground | 00.00.000 |  | Elementary flow |  |  |  | Area
7b830424-436d-428c-b2ad-3e93f3115d7b | Transformation, to arable, fallow |  | Elementary flows/Resource/land | 00.00.000 |  | Elementary flow |  |  |  | Area
19f7928a-99ea-4206-b957-f06834edeb1b | Transformation, to arable, non-irrigated |  | Elementary flows/Resource/unspecified | 00.00.000 |  | Elementary flow |  | CORINE 211 |  | Area
e97b784a-ec09-4b1b-9f14-cc0ce9799c9e | Transformation, to arable, non-irrigated |  | Elementary flows/Resource/land | 00.00.000 |  | Elementary flow |  | CORINE 211 |  | Area
9497544b-a783-486e-a029-1f042de08741 | Transformation, to arable, non-irrigated, diverse-intensive |  | Elementary flows/Resource/unspecified | 00.00.000 |  | Elementary flow |  | CORINE 211b |  | Area
91a067cc-543a-4d73-a0c0-feb1f8935756 | Transformation, to arable, non-irrigated, diverse-intensive |  | Elementary flows/Resource/land | 00.00.000 |  | Elementary flow |  | CORINE 211b |  | Area
9348a45e-047c-4f05-9794-648e9b9dae33 | Transformation, to arable, non-irrigated, fallow |  | Elementary flows/Resource/unspecified | 00.00.000 |  | Elementary flow |  | CORINE 211c |  | Area
54b82481-32a3-4e82-bac7-1df475dbc80c | Transformation, to arable, non-irrigated, fallow |  | Elementary flows/Resource/land | 00.00.000 |  | Elementary flow |  | CORINE 211c |  | Area
d1707523-ac5e-4145-9676-386da2a30a7c | Transformation, to arable, non-irrigated, monotone-intensive |  | Elementary flows/Resource/unspecified | 00.00.000 |  | Elementary flow |  | CORINE 211a |  | Area
2e52cbfa-94d7-432b-892f-431daa71a6ef | Transformation, to arable, non-irrigated, monotone-intensive |  | Elementary flows/Resource/land | 00.00.000 |  | Elementary flow |  | CORINE 211a |  | Area
451e6159-6db9-430a-82c6-2452d120431a | Transformation, to arable, organic |  | Elementary flows/Resource/unspecified | 00.00.000 |  | Elementary flow |  |  |  | Area
2e1a4ab8-76e5-44cf-a726-ea75ac62efac | Transformation, to arable, organic |  | Elementary flows/Resource/land | 00.00.000 |  | Elementary flow |  |  |  | Area
b069cfe4-bfd6-4989-a9a4-c732d05bbae5 | Transformation, to bare area (non-use) |  | Elementary flows/Resource/land | 00.00.000 |  | Elementary flow |  |  |  | Area
54d80309-72da-4786-abf7-06b68526d8c9 | Transformation, to cropland fallow (non-use) |  | Elementary flows/Resource/land | 00.00.000 |  | Elementary flow |  |  |  | Area
3abec56e-98ea-44d2-b91d-7ae9bcd2141d | Transformation, to dump site |  | Elementary flows/Resource/unspecified | 00.00.000 |  | Elementary flow |  | CORINE 132 |  | Area
90a5a447-af6f-421a-8201-011f07ad1150 | Transformation, to dump site |  | Elementary flows/Resource/land | 00.00.000 |  | Elementary flow |  | CORINE 132 |  | Area
92138f4d-5e83-41fb-a202-6d59c36d5231 | Transformation, to dump site, benthos |  | Elementary flows/Resource/unspecified | 00.00.000 |  | Elementary flow |  | CORINE 132a |  | Area
9b5b8c40-38fe-42fb-8130-56c15e485fd0 | Transformation, to dump site, benthos |  | Elementary flows/Resource/land | 00.00.000 |  | Elementary flow |  | CORINE 132a |  | Area
267ca4fd-2526-451e-86e0-796318d509b6 | Transformation, to dump site, inert material landfill |  | Elementary flows/Resource/unspecified | 00.00.000 |  | Elementary flow |  | CORINE 132e |  | Area
d10b390c-9d0c-4f59-b31d-3d0d70e77a35 | Transformation, to dump site, inert material landfill |  | Elementary flows/Resource/land | 00.00.000 |  | Elementary flow |  | CORINE 132e |  | Area
c8c9bc86-8649-4637-a435-c2b52d5e1ddf | Transformation, to dump site, residual material landfill |  | Elementary flows/Resource/unspecified | 00.00.000 |  | Elementary flow |  | CORINE 132d |  | Area
8f5c8cb3-dccd-45da-9f1f-d1c61cd789c3 | Transformation, to dump site, residual material landfill |  | Elementary flows/Resource/land | 00.00.000 |  | Elementary flow |  | CORINE 132d |  | Area
5cf68994-cf11-4e37-9834-1f0e1c382fa5 | Transformation, to dump site, sanitary landfill |  | Elementary flows/Resource/unspecified | 00.00.000 |  | Elementary flow |  | CORINE 132b |  | Area
1a568858-efa8-4c2a-b46e-82b6e66b6072 | Transformation, to dump site, sanitary landfill |  | Elementary flows/Resource/land | 00.00.000 |  | Elementary flow |  | CORINE 132b |  | Area
60fbcca2-15a2-4791-ab89-09921211487f | Transformation, to dump site, slag compartment |  | Elementary flows/Resource/unspecified | 00.00.000 |  | Elementary flow |  | CORINE 132c |  | Area
d73b27a2-81bd-4264-baa5-ce4aca3545be | Transformation, to dump site, slag compartment |  | Elementary flows/Resource/land | 00.00.000 |  | Elementary flow |  | CORINE 132c |  | Area
5c8177fc-addc-4756-baaa-4af492c0427b | Transformation, to field margin/hedgerow |  | Elementary flows/Resource/land | 00.00.000 |  | Elementary flow |  |  |  | Area
9be62afc-89f5-4c81-86b0-e3fec4dbd311 | Transformation, to forest |  | Elementary flows/Resource/unspecified | 00.00.000 |  | Elementary flow |  | CORINE 31 |  | Area
bba9f623-5919-4ef3-b98d-c94af1553179 | Transformation, to forest |  | Elementary flows/Resource/land | 00.00.000 |  | Elementary flow |  | CORINE 31 |  | Area
3abea18f-cd91-4106-b23d-093c49427525 | Transformation, to forest, extensive |  | Elementary flows/Resource/unspecified | 00.00.000 |  | Elementary flow |  | CORINE 31a |  | Area
9334173a-bdc7-360a-8de3-200b1f36da41 | Transformation, to forest, extensive |  | Elementary flows/Resource/land | 00.00.000 |  | Elementary flow |  |  |  | Area
64b97155-9061-31a4-bab2-d857297b1b6d | Transformation, to forest, extensive |  | Resources/Unspecified | 00.00.000 |  | Elementary flow |  |  |  | Area
c16d78c6-a944-4bfa-8e7a-b292b5b49d2e | Transformation, to forest, intensive |  | Elementary flows/Resource/unspecified | 00.00.000 |  | Elementary flow |  | CORINE 31b |  | Area
20d4e056-a3ca-3979-ba88-3ca5aafeb3a7 | Transformation, to forest, intensive |  | Elementary flows/Resource/land | 00.00.000 |  | Elementary flow |  |  |  | Area
0cab58d3-f449-48d4-94bd-ec09d19736d6 | Transformation, to forest, intensive, clear-cutting |  | Elementary flows/Resource/unspecified | 00.00.000 |  | Elementary flow |  | CORINE 31b2 |  | Area
cdbfd224-21fe-457e-a47d-26a525965051 | Transformation, to forest, intensive, clear-cutting |  | Elementary flows/Resource/land | 00.00.000 |  | Elementary flow |  | CORINE 31b2 |  | Area
43c326df-fae0-4e31-a1f2-5a9dcf3f2244 | Transformation, to forest, intensive, normal |  | Elementary flows/Resource/unspecified | 00.00.000 |  | Elementary flow |  | CORINE 31b1 |  | Area
994d61de-fbb0-4187-a4d4-b11c3c2b9102 | Transformation, to forest, intensive, normal |  | Elementary flows/Resource/land | 00.00.000 |  | Elementary flow |  | CORINE 31b1 |  | Area
0775d4c9-2c91-4a0d-a4a7-1c6b96e47ea4 | Transformation, to forest, intensive, short-cycle |  | Elementary flows/Resource/unspecified | 00.00.000 |  | Elementary flow |  | CORINE 31b3 |  | Area
3573b5ab-5158-4048-a364-aad9e706acb4 | Transformation, to forest, intensive, short-cycle |  | Elementary flows/Resource/land | 00.00.000 |  | Elementary flow |  | CORINE 31b3 |  | Area
71e32f35-6b04-3208-a7e7-9edbfac17963 | Transformation, to forest, intensive, short-cycle |  | Resources/Unspecified | 00.00.000 |  | Elementary flow |  |  |  | Area
ee0cbb9c-1c20-3748-a366-4ecbd51075f9 | Transformation, to forest, natural |  | Elementary flows/Resource/unspecified | 00.00.000 |  | Elementary flow |  |  |  | Area
d857ca45-0add-3d40-87a9-1f7c08b63516 | Transformation, to forest, primary (non-use) |  | Elementary flows/Resource/unspecified | 00.00.000 |  | Elementary flow |  |  |  | Area
90495e93-e89d-4405-85e9-250cc3706cda | Transformation, to forest, primary (non-use) |  | Elementary flows/Resource/land | 00.00.000 |  | Elementary flow |  |  |  | Area
8466cc3a-3a85-41f0-b5b7-c7ff0a17f7fe | Transformation, to forest, primary (non-use) |  | Elementary flows/Resource/biotic | 00.00.000 |  | Elementary flow |  |  |  | Area
8fad0484-f673-481b-8358-a1cf7bb78340 | Transformation, to forest, primary (non-use) |  | Elementary flows/Resource/in ground | 00.00.000 |  | Elementary flow |  |  |  | Area
ad672604-b795-3595-a97d-e062d8c5c245 | Transformation, to forest, secondary (non-use) |  | Elementary flows/Resource/unspecified | 00.00.000 |  | Elementary flow |  |  |  | Area
728f595c-7f03-43b7-8003-b2f9898a68d0 | Transformation, to forest, secondary (non-use) |  | Elementary flows/Resource/land | 00.00.000 |  | Elementary flow |  |  |  | Area
e3120579-151e-4f5f-8d9d-d61d4f8171a2 | Transformation, to forest, secondary (non-use) |  | Elementary flows/Resource/biotic | 00.00.000 |  | Elementary flow |  |  |  | Area
8974d470-b325-495f-b714-9ff296838d76 | Transformation, to forest, secondary (non-use) |  | Elementary flows/Resource/in ground | 00.00.000 |  | Elementary flow |  |  |  | Area
8b1e3dff-e8b1-309a-89f3-ecede50da739 | Transformation, to forest, unspecified |  | Elementary flows/Resource/unspecified | 00.00.000 |  | Elementary flow |  |  |  | Area
55836b23-8496-3e8f-bfa4-99163831b3c6 | Transformation, to forest, unspecified |  | Elementary flows/Resource/land | 00.00.000 |  | Elementary flow |  |  |  | Area
df392de0-46b5-4cfc-a74e-79d4e5862ab3 | Transformation, to forest, unspecified |  | Elementary flows/Resource/biotic | 00.00.000 |  | Elementary flow |  |  |  | Area
f42c4ecf-4e08-4002-a147-0438219948c5 | Transformation, to forest, unspecified |  | Elementary flows/Resource/in ground | 00.00.000 |  | Elementary flow |  |  |  | Area
e9314943-228f-3eb5-b8cd-e0bbb88fb68b | Transformation, to forest, used |  | Elementary flows/Resource/unspecified | 00.00.000 |  | Elementary flow |  |  |  | Area
15601455-4282-33ea-8c89-468de90f203b | Transformation, to grassland |  | Elementary flows/Resource/unspecified | 00.00.000 |  | Elementary flow |  |  |  | Area
96dfe449-1f1f-3bda-bf53-cf7c68c1affe | Transformation, to grassland, natural (non-use) |  | Elementary flows/Resource/unspecified | 00.00.000 |  | Elementary flow |  |  |  | Area
0cd281f8-78a2-4060-a188-295fc0eb8ecf | Transformation, to grassland, natural (non-use) |  | Elementary flows/Resource/land | 00.00.000 |  | Elementary flow |  |  |  | Area
657db71f-8c48-478d-a379-969d12f65e51 | Transformation, to grassland, natural (non-use) |  | Elementary flows/Resource/biotic | 00.00.000 |  | Elementary flow |  |  |  | Area
0e974623-8b58-487f-9800-efba87d35bb8 | Transformation, to grassland, natural (non-use) |  | Elementary flows/Resource/in ground | 00.00.000 |  | Elementary flow |  |  |  | Area
8337d938-5b92-37bc-9686-70484ba2334e | Transformation, to grassland, natural, for livestock grazing |  | Elementary flows/Resource/unspecified | 00.00.000 |  | Elementary flow |  |  |  | Area
710a323d-a405-4859-8bcd-bdada550806a | Transformation, to grassland, natural, for livestock grazing |  | Elementary flows/Resource/land | 00.00.000 |  | Elementary flow |  |  |  | Area
a1b091ad-7a4d-4cb2-af64-a9839b869492 | Transformation, to grassland, natural, for livestock grazing |  | Elementary flows/Resource/biotic | 00.00.000 |  | Elementary flow |  |  |  | Area
c385037e-dfb8-42cf-b10e-dfe0c4bd1c35 | Transformation, to grassland, natural, for livestock grazing |  | Elementary flows/Resource/in ground | 00.00.000 |  | Elementary flow |  |  |  | Area
0ecf9899-f14e-3d0d-b3dd-ac895bf518f2 | Transformation, to grassland, not used |  | Elementary flows/Resource/unspecified | 00.00.000 |  | Elementary flow |  |  |  | Area
a1012243-30d3-354b-8adb-b1241f26335a | Transformation, to grassland/pasture/meadow |  | Elementary flows/Resource/unspecified | 00.00.000 |  | Elementary flow |  |  |  | Area
9607e93d-3572-461f-bb2c-8597cc23bab0 | Transformation, to heterogeneous, agricultural |  | Elementary flows/Resource/unspecified | 00.00.000 |  | Elementary flow |  | CORINE 243a |  | Area
fdda4f8e-b620-4df6-92a9-101a251d2f42 | Transformation, to heterogeneous, agricultural |  | Elementary flows/Resource/land | 00.00.000 |  | Elementary flow |  | CORINE 243a |  | Area
b5d37ef1-0d36-4c00-8a38-54bbdc5e1eda | Transformation, to industrial area |  | Elementary flows/Resource/unspecified | 00.00.000 |  | Elementary flow |  | CORINE 121 |  | Area
8a00b5c3-2465-4520-9f43-22a64c846b6c | Transformation, to industrial area |  | Elementary flows/Resource/land | 00.00.000 |  | Elementary flow |  | CORINE 121 |  | Area
e6dd1a4b-0a12-4b46-9245-6ec9b63c8255 | Transformation, to industrial area, benthos |  | Elementary flows/Resource/unspecified | 00.00.000 |  | Elementary flow |  | CORINE 121c |  | Area
c7d2cf2d-0d21-45f7-9769-b07f3e53b76a | Transformation, to industrial area, benthos |  | Elementary flows/Resource/land | 00.00.000 |  | Elementary flow |  | CORINE 121c |  | Area
c24fe83a-3170-49a3-ab67-279d34b8d920 | Transformation, to industrial area, built up |  | Elementary flows/Resource/unspecified | 00.00.000 |  | Elementary flow |  | CORINE 121a |  | Area
4624deff-2016-41d4-b2bf-3db8dab88779 | Transformation, to industrial area, built up |  | Elementary flows/Resource/land | 00.00.000 |  | Elementary flow |  | CORINE 121a |  | Area
7dbab73a-8b11-3fb9-b845-4087d02942b1 | Transformation, to industrial area, built up |  | Resources/Unspecified | 00.00.000 |  | Elementary flow |  |  |  | Area
d998622b-6ec3-4082-80b9-22205251fb03 | Transformation, to industrial area, vegetation |  | Elementary flows/Resource/unspecified | 00.00.000 |  | Elementary flow |  | CORINE 121b |  | Area
6f2f97dc-2aeb-482c-a20a-9747f0746898 | Transformation, to industrial area, vegetation |  | Elementary flows/Resource/land | 00.00.000 |  | Elementary flow |  | CORINE 121b |  | Area
5a022658-5189-4504-bb60-fc21e49c3004 | Transformation, to inland waterbody, unspecified |  | Elementary flows/Resource/land | 00.00.000 |  | Elementary flow |  |  |  | Area
1b3f4af1-ca0a-4235-af27-56030df17933 | Transformation, to lake, artificial |  | Elementary flows/Resource/land | 00.00.000 |  | Elementary flow |  |  |  | Area
3c059cc0-170b-4a3e-bcd2-55e11117c253 | Transformation, to lake, natural (non-use) |  | Elementary flows/Resource/land | 00.00.000 |  | Elementary flow |  |  |  | Area
c3eff967-20d8-4bcd-bd26-2dc2592a37b9 | Transformation, to mineral extraction site |  | Elementary flows/Resource/unspecified | 00.00.000 |  | Elementary flow |  | CORINE 131 |  | Area
626915e9-2424-4059-8b6a-fae47161acdf | Transformation, to mineral extraction site |  | Elementary flows/Resource/land | 00.00.000 |  | Elementary flow |  | CORINE 131 |  | Area
89f8175a-8ac5-3f85-b50e-56d1bbe74e49 | Transformation, to mineral extraction site |  | Resources/Unspecified | 00.00.000 |  | Elementary flow |  |  |  | Area
91e082ba-6cbd-3d42-a0a5-b4b0fd613170 | Transformation, to mineral extraction site |  | Resources/Unspecified | 00.00.000 |  | Elementary flow |  |  |  | Area
c8b1dd70-8a13-47c2-bbcf-b075a720de7f | Transformation, to pasture and meadow |  | Elementary flows/Resource/unspecified | 00.00.000 |  | Elementary flow |  | CORINE 231 |  | Area
7a16b680-6d9a-4db3-a23e-0ec64aca5995 | Transformation, to pasture and meadow |  | Elementary flows/Resource/land | 00.00.000 |  | Elementary flow |  | CORINE 231 |  | Area
3dd58a37-be28-49d0-b685-9282619d86f4 | Transformation, to pasture and meadow, extensive |  | Elementary flows/Resource/unspecified | 00.00.000 |  | Elementary flow |  | CORINE 231b |  | Area
7464da86-f239-4bef-a778-04d5818bb956 | Transformation, to pasture and meadow, extensive |  | Elementary flows/Resource/land | 00.00.000 |  | Elementary flow |  | CORINE 231b |  | Area
45698560-88a6-41b7-bc82-2037b6b1e005 | Transformation, to pasture and meadow, intensive |  | Elementary flows/Resource/unspecified | 00.00.000 |  | Elementary flow |  | CORINE 231a |  | Area
ec242c43-095c-4b42-8907-e0f13573f0a4 | Transformation, to pasture and meadow, intensive |  | Elementary flows/Resource/land | 00.00.000 |  | Elementary flow |  | CORINE 231a |  | Area
84912057-3cde-4a28-baac-6395a42b9df3 | Transformation, to pasture and meadow, organic |  | Elementary flows/Resource/unspecified | 00.00.000 |  | Elementary flow |  |  |  | Area
f1211810-39f3-49bd-826f-310dbe82950c | Transformation, to pasture and meadow, organic |  | Elementary flows/Resource/land | 00.00.000 |  | Elementary flow |  |  |  | Area
122644b3-642e-30da-8ecd-9b6cfad1ac1b | Transformation, to pasture, man made |  | Elementary flows/Resource/unspecified | 00.00.000 |  | Elementary flow |  |  |  | Area
3f12d09b-9c00-3c64-974d-fe55c7853a32 | Transformation, to pasture, man made |  | Elementary flows/Resource/land | 00.00.000 |  | Elementary flow |  |  |  | Area
0a06f727-b1ef-4191-a114-8a9cdf0498bd | Transformation, to pasture, man made |  | Elementary flows/Resource/biotic | 00.00.000 |  | Elementary flow |  |  |  | Area
a19f8222-52d2-43b7-94ee-618934667320 | Transformation, to pasture, man made |  | Elementary flows/Resource/in ground | 00.00.000 |  | Elementary flow |  |  |  | Area
07f05619-bee3-3524-a7d8-b2b3dac9cbb2 | Transformation, to pasture, man made, extensive |  | Elementary flows/Resource/unspecified | 00.00.000 |  | Elementary flow |  |  |  | Area
537ec577-0d4f-3570-be43-f6259cebe123 | Transformation, to pasture, man made, extensive |  | Elementary flows/Resource/land | 00.00.000 |  | Elementary flow |  |  |  | Area
fc9d8f63-7090-43bb-8d51-27f50fe0a36b | Transformation, to pasture, man made, extensive |  | Elementary flows/Resource/biotic | 00.00.000 |  | Elementary flow |  |  |  | Area
53178f5d-e53f-4508-add1-273bf5d3795c | Transformation, to pasture, man made, extensive |  | Elementary flows/Resource/in ground | 00.00.000 |  | Elementary flow |  |  |  | Area
104e2de4-047b-3274-abeb-888c37cbc00f | Transformation, to pasture, man made, intensive |  | Elementary flows/Resource/unspecified | 00.00.000 |  | Elementary flow |  |  |  | Area
06e47712-8456-3880-92ca-bb83cca52092 | Transformation, to pasture, man made, intensive |  | Elementary flows/Resource/land | 00.00.000 |  | Elementary flow |  |  |  | Area
8c1c1919-878b-4c0c-8b51-c71d39dbfc59 | Transformation, to pasture, man made, intensive |  | Elementary flows/Resource/biotic | 00.00.000 |  | Elementary flow |  |  |  | Area
b24dd994-05c8-4347-a5f3-963f8ea75f5e | Transformation, to pasture, man made, intensive |  | Elementary flows/Resource/in ground | 00.00.000 |  | Elementary flow |  |  |  | Area
a034ca0b-aea4-386a-8071-101cde3d7ac4 | Transformation, to pasture, man made, organic |  | Elementary flows/Resource/unspecified | 00.00.000 |  | Elementary flow |  |  |  | Area
56a10d5d-7c21-35da-b967-1faee93f0798 | Transformation, to pasture, man made, organic |  | Elementary flows/Resource/land | 00.00.000 |  | Elementary flow |  |  |  | Area
ff0d7775-b28f-3879-95fb-867a8b39987c | Transformation, to pasture, man made, RER |  | Elementary flows/Resource/land | 00.00.000 |  | Elementary flow |  |  |  | Area
5aa2c010-fe60-4176-9731-1df76e317f75 | Transformation, to permanent agriculture |  | Elementary flows/Resource/land | 00.00.000 |  | Elementary flow |  |  |  | Area
bc55a5b7-5a07-4ba7-87af-6f374d79ef06 | Transformation, to permanent crop |  | Elementary flows/Resource/unspecified | 00.00.000 |  | Elementary flow |  | CORINE 22 |  | Area
6e02ccfc-9eb5-4a51-be9a-870c1087c833 | Transformation, to permanent crop |  | Elementary flows/Resource/land | 00.00.000 |  | Elementary flow |  | CORINE 22 |  | Area
ecdb040b-aae3-495b-804c-e6b3d6f687ff | Transformation, to permanent crop, fruit |  | Elementary flows/Resource/unspecified | 00.00.000 |  | Elementary flow |  | CORINE 222a |  | Area
a487b7db-318a-46ff-8e52-2837fab777ad | Transformation, to permanent crop, fruit |  | Elementary flows/Resource/land | 00.00.000 |  | Elementary flow |  | CORINE 222a |  | Area
db6f90ef-27fc-41a8-a541-07efdce1fab5 | Transformation, to permanent crop, fruit, extensive |  | Elementary flows/Resource/unspecified | 00.00.000 |  | Elementary flow |  | CORINE 222b |  | Area
59df4945-6ee2-4ea6-9ef7-36c4f4b478f6 | Transformation, to permanent crop, fruit, extensive |  | Elementary flows/Resource/land | 00.00.000 |  | Elementary flow |  | CORINE 222b |  | Area
07a366fe-1c9e-4651-ad1a-1da666316417 | Transformation, to permanent crop, fruit, intensive |  | Elementary flows/Resource/unspecified | 00.00.000 |  | Elementary flow |  | CORINE 222a |  | Area
93ac2969-a4e9-49b5-8b97-5cbc6b9b2601 | Transformation, to permanent crop, fruit, intensive |  | Elementary flows/Resource/land | 00.00.000 |  | Elementary flow |  | CORINE 222a |  | Area
023aa5cc-a9cd-39d4-b10b-91e92ed69b1d | Transformation, to permanent crop, irrigated |  | Elementary flows/Resource/unspecified | 00.00.000 |  | Elementary flow |  |  |  | Area
6bbe85ee-d056-31cd-a629-da934f1b0a1d | Transformation, to permanent crop, irrigated |  | Elementary flows/Resource/land | 00.00.000 |  | Elementary flow |  |  |  | Area
84b72440-cf32-4ea1-bbbe-5159661e9ded | Transformation, to permanent crop, irrigated |  | Elementary flows/Resource/biotic | 00.00.000 |  | Elementary flow |  |  |  | Area
f7f7cf8d-a77d-45af-b5d6-5162ec794e60 | Transformation, to permanent crop, irrigated |  | Elementary flows/Resource/in ground | 00.00.000 |  | Elementary flow |  |  |  | Area
65721025-12c8-3cd7-ba5c-f2e2bdaf39bc | Transformation, to permanent crop, irrigated, extensive |  | Elementary flows/Resource/unspecified | 00.00.000 |  | Elementary flow |  |  |  | Area
ccc8855c-0628-4741-afe7-1c79d463fadf | Transformation, to permanent crop, irrigated, extensive |  | Elementary flows/Resource/land | 00.00.000 |  | Elementary flow |  |  |  | Area
6d56b633-1bbb-4fc9-b456-508ac68db200 | Transformation, to permanent crop, irrigated, extensive |  | Elementary flows/Resource/biotic | 00.00.000 |  | Elementary flow |  |  |  | Area
4c9325a6-cfaf-45b9-b058-a291a8a50a08 | Transformation, to permanent crop, irrigated, extensive |  | Elementary flows/Resource/in ground | 00.00.000 |  | Elementary flow |  |  |  | Area
00637e13-cdda-3715-97c6-e0b881ea5969 | Transformation, to permanent crop, irrigated, intensive |  | Elementary flows/Resource/unspecified | 00.00.000 |  | Elementary flow |  |  |  | Area
176fb014-683d-3d91-9b76-bfc4314ff03c | Transformation, to permanent crop, irrigated, intensive |  | Elementary flows/Resource/land | 00.00.000 |  | Elementary flow |  |  |  | Area
75eee456-87c9-439e-b4b1-24894edb6c73 | Transformation, to permanent crop, irrigated, intensive |  | Elementary flows/Resource/biotic | 00.00.000 |  | Elementary flow |  |  |  | Area
572cfbce-7ec9-452f-86da-6584ef946ea2 | Transformation, to permanent crop, irrigated, intensive |  | Elementary flows/Resource/in ground | 00.00.000 |  | Elementary flow |  |  |  | Area
96f8d99e-0f5e-36f6-8929-3f02457a1cf9 | Transformation, to permanent crop, non-irrigated |  | Elementary flows/Resource/unspecified | 00.00.000 |  | Elementary flow |  |  |  | Area
b19a571f-229b-33e7-b0d9-bcaed4572803 | Transformation, to permanent crop, non-irrigated |  | Elementary flows/Resource/land | 00.00.000 |  | Elementary flow |  |  |  | Area
308283b0-922b-4a59-ba1f-05b6e2bc16d4 | Transformation, to permanent crop, non-irrigated |  | Elementary flows/Resource/biotic | 00.00.000 |  | Elementary flow |  |  |  | Area
20f9d512-8b21-4dd7-b108-22e0d5c3789c | Transformation, to permanent crop, non-irrigated |  | Elementary flows/Resource/in ground | 00.00.000 |  | Elementary flow |  |  |  | Area
c18e00ca-2e0d-3c9c-a28c-a4dbe1a82047 | Transformation, to permanent crop, non-irrigated, extensive |  | Elementary flows/Resource/unspecified | 00.00.000 |  | Elementary flow |  |  |  | Area
60202f55-1d85-4fda-81d7-e6376a74f500 | Transformation, to permanent crop, non-irrigated, extensive |  | Elementary flows/Resource/land | 00.00.000 |  | Elementary flow |  |  |  | Area
be6ab172-6981-44d5-97cc-4a1850c57021 | Transformation, to permanent crop, non-irrigated, extensive |  | Elementary flows/Resource/biotic | 00.00.000 |  | Elementary flow |  |  |  | Area
520a4a2c-daf8-4f5f-a299-ae2394cdbe17 | Transformation, to permanent crop, non-irrigated, extensive |  | Elementary flows/Resource/in ground | 00.00.000 |  | Elementary flow |  |  |  | Area
62a7676d-12ea-3dcb-a841-a4b86aeb8bca | Transformation, to permanent crop, non-irrigated, intensive |  | Elementary flows/Resource/unspecified | 00.00.000 |  | Elementary flow |  |  |  | Area
02a41f77-2842-36e6-983c-987f8637d289 | Transformation, to permanent crop, non-irrigated, intensive |  | Elementary flows/Resource/land | 00.00.000 |  | Elementary flow |  |  |  | Area
1078b37f-0bf2-4a19-aef8-d4d688e35cd1 | Transformation, to permanent crop, non-irrigated, intensive |  | Elementary flows/Resource/biotic | 00.00.000 |  | Elementary flow |  |  |  | Area
4e821d22-d117-4531-9f26-6bd9e23f75f0 | Transformation, to permanent crop, non-irrigated, intensive |  | Elementary flows/Resource/in ground | 00.00.000 |  | Elementary flow |  |  |  | Area
975543fa-3eed-4b0c-b87b-50f26630fe89 | Transformation, to permanent crop, vine |  | Elementary flows/Resource/unspecified | 00.00.000 |  | Elementary flow |  | CORINE 221 |  | Area
3f8e24d7-3d44-4a47-870f-9e3e74decca4 | Transformation, to permanent crop, vine |  | Elementary flows/Resource/land | 00.00.000 |  | Elementary flow |  | CORINE 221 |  | Area
ea3bc981-8a35-40e1-82bd-33a12820f98c | Transformation, to permanent crop, vine, extensive |  | Elementary flows/Resource/unspecified | 00.00.000 |  | Elementary flow |  | CORINE 221b |  | Area
2cb441cd-8d2e-4e5c-a208-48c4fa005c41 | Transformation, to permanent crop, vine, extensive |  | Elementary flows/Resource/land | 00.00.000 |  | Elementary flow |  | CORINE 221b |  | Area
ef4e5109-025b-4786-860e-9dcc2db701a0 | Transformation, to permanent crop, vine, intensive |  | Elementary flows/Resource/unspecified | 00.00.000 |  | Elementary flow |  | CORINE 221a |  | Area
aa784c1b-0d0b-4c69-b631-b045d6ee61af | Transformation, to permanent crop, vine, intensive |  | Elementary flows/Resource/land | 00.00.000 |  | Elementary flow |  | CORINE 221a |  | Area
786699f7-8069-49e4-a6e6-dffed3c32314 | Transformation, to permanent forest |  | Elementary flows/Resource/land | 00.00.000 |  | Elementary flow |  |  |  | Area
55d84221-b351-45c5-baa9-a08a9f62b04f | Transformation, to permanent pasture and meadow |  | Elementary flows/Resource/land | 00.00.000 |  | Elementary flow |  |  |  | Area
577f7291-6e3b-4050-9239-f34e2aca0cf1 | Transformation, to permanent urban |  | Elementary flows/Resource/land | 00.00.000 |  | Elementary flow |  |  |  | Area
94e30f54-58ad-4496-b043-637c688e44e0 | Transformation, to river, artificial |  | Elementary flows/Resource/land | 00.00.000 |  | Elementary flow |  |  |  | Area
b3467d07-32c2-4b74-b2d3-31525437fc1a | Transformation, to river, natural (non-use) |  | Elementary flows/Resource/land | 00.00.000 |  | Elementary flow |  |  |  | Area
65b5162f-5ca9-4721-91cf-00a929960222 | Transformation, to sea and ocean |  | Elementary flows/Resource/unspecified | 00.00.000 |  | Elementary flow |  | CORINE 523 |  | Area
ebb16be1-8db3-42a2-8123-418787422cfe | Transformation, to sea and ocean |  | Elementary flows/Resource/land | 00.00.000 |  | Elementary flow |  | CORINE 523 |  | Area
66d811e9-3b75-3379-abde-e221ecd1c699 | Transformation, to seabed, drilling and mining |  | Elementary flows/Resource/unspecified | 00.00.000 |  | Elementary flow |  |  |  | Area
2f5a81ae-2a76-4807-8d8d-a4be0c11acfa | Transformation, to seabed, drilling and mining |  | Elementary flows/Resource/land | 00.00.000 |  | Elementary flow |  |  |  | Area
4b3500e1-635a-4f0f-ae79-3f3a6dbd77d6 | Transformation, to seabed, drilling and mining |  | Elementary flows/Resource/biotic | 00.00.000 |  | Elementary flow |  |  |  | Area
709ef331-5fd5-407e-99be-42a4cfb76d16 | Transformation, to seabed, drilling and mining |  | Elementary flows/Resource/in ground | 00.00.000 |  | Elementary flow |  |  |  | Area
738190db-3c02-3e22-8550-49905e845aa9 | Transformation, to seabed, infrastructure |  | Elementary flows/Resource/unspecified | 00.00.000 |  | Elementary flow |  |  |  | Area
525b8812-77d3-4248-aa8e-805910443a23 | Transformation, to seabed, infrastructure |  | Elementary flows/Resource/land | 00.00.000 |  | Elementary flow |  |  |  | Area
60cf6663-f746-4b16-8285-ba2ac0bafb6b | Transformation, to seabed, infrastructure |  | Elementary flows/Resource/biotic | 00.00.000 |  | Elementary flow |  |  |  | Area
634c7762-9db2-4d47-b021-6c4605114832 | Transformation, to seabed, infrastructure |  | Elementary flows/Resource/in ground | 00.00.000 |  | Elementary flow |  |  |  | Area
4d233a72-7c81-4e2c-bf71-74bde3abe3da | Transformation, to seabed, natural (non-use) |  | Elementary flows/Resource/land | 00.00.000 |  | Elementary flow |  |  |  | Area
cba23005-55b5-3ab9-81d4-29c82d8d7778 | Transformation, to seabed, unspecified |  | Elementary flows/Resource/unspecified | 00.00.000 |  | Elementary flow |  |  |  | Area
ef12e210-aafe-4308-a70a-0baa89a48040 | Transformation, to seabed, unspecified |  | Elementary flows/Resource/land | 00.00.000 |  | Elementary flow |  |  |  | Area
b0f84340-1f9d-4a52-81ea-c3eaa5a7dbec | Transformation, to seabed, unspecified |  | Elementary flows/Resource/biotic | 00.00.000 |  | Elementary flow |  |  |  | Area
d990e4c7-417b-466d-a522-56cb9847a61b | Transformation, to seabed, unspecified |  | Elementary flows/Resource/in ground | 00.00.000 |  | Elementary flow |  |  |  | Area
345281db-4ed3-e458-5ead-00003fdd1e9a | Transformation, to sealed soil |  | Elementary flows/Resource/land | 00.00.000 |  | Elementary flow |  |  |  | Area
258ade11-47cc-48fd-b49f-767a2f123cd6 | Transformation, to shrub land, sclerophyllous |  | Elementary flows/Resource/unspecified | 00.00.000 |  | Elementary flow |  | CORINE 323 |  | Area
9089d7ad-09b1-4174-a188-8844ebde2d5d | Transformation, to shrub land, sclerophyllous |  | Elementary flows/Resource/land | 00.00.000 |  | Elementary flow |  | CORINE 323 |  | Area
f71cd9e1-0ad0-4e10-85a6-73e7465bf749 | Transformation, to snow and ice (non-use) |  | Elementary flows/Resource/land | 00.00.000 |  | Elementary flow |  |  |  | Area
f4d4db7e-0763-3193-b5a9-a954e6434de9 | Transformation, to traffic area |  | Elementary flows/Resource/unspecified | 00.00.000 |  | Elementary flow |  |  |  | Area
826a2a83-e704-48f5-87c4-211cb869cc73 | Transformation, to traffic area, rail embankment |  | Elementary flows/Resource/unspecified | 00.00.000 |  | Elementary flow |  | CORINE 122d |  | Area
48f50b54-6156-418c-b4be-d14558be12c8 | Transformation, to traffic area, rail embankment |  | Elementary flows/Resource/land | 00.00.000 |  | Elementary flow |  | CORINE 122d |  | Area
cffc8ff1-63bd-40d8-8b91-13cbee6457b3 | Transformation, to traffic area, rail network |  | Elementary flows/Resource/unspecified | 00.00.000 |  | Elementary flow |  | CORINE 122c |  | Area
0abf9db7-b5a2-4c18-8ec6-aca3a7fb5579 | Transformation, to traffic area, rail network |  | Elementary flows/Resource/land | 00.00.000 |  | Elementary flow |  | CORINE 122c |  | Area
382586b6-da14-3733-9c73-b55401c40453 | Transformation, to traffic area, rail/road embankment |  | Elementary flows/Resource/unspecified | 00.00.000 |  | Elementary flow |  |  |  | Area
8c099e68-7e72-3018-a153-431ec452d0f7 | Transformation, to traffic area, rail/road embankment |  | Elementary flows/Resource/land | 00.00.000 |  | Elementary flow |  |  |  | Area
baca7ff4-4581-4030-a602-9d0ce650e562 | Transformation, to traffic area, rail/road embankment |  | Elementary flows/Resource/biotic | 00.00.000 |  | Elementary flow |  |  |  | Area
b235d7b5-9266-4a1c-bf97-684db2355664 | Transformation, to traffic area, rail/road embankment |  | Elementary flows/Resource/in ground | 00.00.000 |  | Elementary flow |  |  |  | Area
565414ae-fff7-4f41-9668-a5a7d12874a9 | Transformation, to traffic area, road embankment |  | Elementary flows/Resource/unspecified | 00.00.000 |  | Elementary flow |  | CORINE 122b |  | Area
04eb0695-e67b-46e5-9516-da6bde119822 | Transformation, to traffic area, road embankment |  | Elementary flows/Resource/land | 00.00.000 |  | Elementary flow |  | CORINE 122b |  | Area
0ee752cd-5b6b-458d-b660-3e45a6798413 | Transformation, to traffic area, road network |  | Elementary flows/Resource/unspecified | 00.00.000 |  | Elementary flow |  | CORINE 122a |  | Area
a42347d2-09f1-405e-95dd-bf6ac03765d8 | Transformation, to traffic area, road network |  | Elementary flows/Resource/land | 00.00.000 |  | Elementary flow |  | CORINE 122a |  | Area
e3c1224d-1958-4fbb-b0e3-91943e5975c7 | Transformation, to tropical rain forest |  | Elementary flows/Resource/unspecified | 00.00.000 |  | Elementary flow |  | CORINE not known |  | Area
88e8456c-dc23-4bb4-aed5-a4186a2fbf77 | Transformation, to tropical rain forest |  | Elementary flows/Resource/land | 00.00.000 |  | Elementary flow |  | CORINE not known |  | Area
2299398e-0846-4290-bcab-09bda2e61ee3 | Transformation, to unknown |  | Elementary flows/Resource/unspecified | 00.00.000 |  | Elementary flow |  | CORINE x |  | Area
512a5356-8059-4772-a43f-42e3c4f3d299 | Transformation, to unknown |  | Elementary flows/Resource/land | 00.00.000 |  | Elementary flow |  | CORINE x |  | Area
e26186ef-8e56-32f6-82f6-18d93643cfd4 | Transformation, to unknown |  | Resources/Unspecified | 00.00.000 |  | Elementary flow |  |  |  | Area
fa4d4851-3cab-48a0-a2e4-d3e047323eb6 | Transformation, to unknown (used) |  | Elementary flows/Resource/land | 00.00.000 |  | Elementary flow |  |  |  | Area
0384e43e-b51f-36e2-8adb-bf96beec088f | Transformation, to unspecified, natural (non-use) |  | Elementary flows/Resource/unspecified | 00.00.000 |  | Elementary flow |  |  |  | Area
606a2f32-d407-4346-ae57-eeef28d9d33f | Transformation, to unspecified, natural (non-use) |  | Elementary flows/Resource/land | 00.00.000 |  | Elementary flow |  |  |  | Area
50b9703e-320e-47d0-898a-74913c980c7e | Transformation, to unspecified, natural (non-use) |  | Elementary flows/Resource/biotic | 00.00.000 |  | Elementary flow |  |  |  | Area
2331bb48-87cf-4ec4-80e7-d4ec6b0ddaf4 | Transformation, to unspecified, natural (non-use) |  | Elementary flows/Resource/in ground | 00.00.000 |  | Elementary flow |  |  |  | Area
7aed60f0-ad45-370c-b0a0-beb5734d7a84 | Transformation, to unspecified, used |  | Elementary flows/Resource/unspecified | 00.00.000 |  | Elementary flow |  |  |  | Area
325dbf5f-dda2-328a-852c-d7b4d5d2ff58 | Transformation, to urban |  | Elementary flows/Resource/unspecified | 00.00.000 |  | Elementary flow |  |  |  | Area
1ba33265-7100-47b7-b9ed-1f1a74fbb141 | Transformation, to urban, continuously built |  | Elementary flows/Resource/unspecified | 00.00.000 |  | Elementary flow |  | CORINE 111 |  | Area
66f25f1d-1898-4827-bcbb-ca82f15c4d02 | Transformation, to urban, continuously built |  | Elementary flows/Resource/land | 00.00.000 |  | Elementary flow |  | CORINE 111 |  | Area
366ece56-e09c-4acd-b615-aaedd9bbe777 | Transformation, to urban, discontinuously built |  | Elementary flows/Resource/unspecified | 00.00.000 |  | Elementary flow |  | CORINE 112 |  | Area
55beee8d-d04e-4307-bb0e-4e113dc07ee7 | Transformation, to urban, discontinuously built |  | Elementary flows/Resource/land | 00.00.000 |  | Elementary flow |  | CORINE 112 |  | Area
61f0fa44-2c1a-40ef-8332-d8efe9a6ab56 | Transformation, to urban, green area |  | Elementary flows/Resource/land | 00.00.000 |  | Elementary flow |  |  |  | Area
bdd6f3f4-b8c6-3ac8-824c-1d4480f2e39e | Transformation, to urban, green areas |  | Elementary flows/Resource/unspecified | 00.00.000 |  | Elementary flow |  |  |  | Area
65cb7316-c048-3834-b1e7-cc3a61b05fe9 | Transformation, to urban, green areas |  | Elementary flows/Resource/land | 00.00.000 |  | Elementary flow |  |  |  | Area
df8130f1-b807-3be8-a73a-8475d03ea9ac | Transformation, to urban/industrial fallow |  | Elementary flows/Resource/unspecified | 00.00.000 |  | Elementary flow |  |  |  | Area
990c759a-1773-383c-9069-c105d72090c3 | Transformation, to urban/industrial fallow |  | Elementary flows/Resource/land | 00.00.000 |  | Elementary flow |  |  |  | Area
30725c76-ca36-4c3d-92c2-68e745b1e2c9 | Transformation, to urban/industrial fallow |  | Elementary flows/Resource/biotic | 00.00.000 |  | Elementary flow |  |  |  | Area
e5abee43-afd5-46c4-ae9d-a8af2c2d1d53 | Transformation, to urban/industrial fallow |  | Elementary flows/Resource/in ground | 00.00.000 |  | Elementary flow |  |  |  | Area
276c95b8-3eb7-42e9-9bb7-f8125e33f486 | Transformation, to urban/industrial fallow (non-use) |  | Elementary flows/Resource/land | 00.00.000 |  | Elementary flow |  |  |  | Area
c9025e62-8e16-4ff8-87b7-b212d79e2ff5 | Transformation, to water bodies |  | Elementary flows/Resource/land | 00.00.000 |  | Elementary flow |  |  |  | Area
426e316e-db90-40ec-9f45-fa08e6db160c | Transformation, to water bodies, artificial |  | Elementary flows/Resource/unspecified | 00.00.000 |  | Elementary flow |  | CORINE 512a |  | Area
84b65d8f-2edd-4ddd-8f68-ca28d1c681b0 | Transformation, to water bodies, artificial |  | Elementary flows/Resource/land | 00.00.000 |  | Elementary flow |  | CORINE 512a |  | Area
7e2b64d5-3c75-4adf-88a6-d54b4bb46d3c | Transformation, to water courses, artificial |  | Elementary flows/Resource/unspecified | 00.00.000 |  | Elementary flow |  | CORINE 511a |  | Area
090e9aa9-a9a9-4878-9634-3ad0ba7fbc91 | Transformation, to water courses, artificial |  | Elementary flows/Resource/land | 00.00.000 |  | Elementary flow |  | CORINE 511a |  | Area
9a0fe971-083d-4a5c-a12d-4f69882818e2 | Transformation, to wetland, coastal (non-use) |  | Elementary flows/Resource/land | 00.00.000 |  | Elementary flow |  |  |  | Area
a4df741b-b8d9-375e-9270-cde81c40d2b8 | Transformation, to wetland, inland (non-use) |  | Elementary flows/Resource/unspecified | 00.00.000 |  | Elementary flow |  |  |  | Area
56d0a956-0af8-4093-8504-a08b27dd2a68 | Transformation, to wetland, inland (non-use) |  | Elementary flows/Resource/land | 00.00.000 |  | Elementary flow |  |  |  | Area
690d20b8-0939-420f-8205-2d241ea05f8d | Transformation, to wetland, inland (non-use) |  | Elementary flows/Resource/biotic | 00.00.000 |  | Elementary flow |  |  |  | Area
19daf35d-2f9c-4a44-bbf7-c419187d4b4c | Transformation, to wetland, inland (non-use) |  | Elementary flows/Resource/in ground | 00.00.000 |  | Elementary flow |  |  |  | Area
39c0c75b-3af9-3b86-baf4-475555b829d8 | Transmission network, electricity, high voltage/CH/I U/AusSD U | Imported from SimaPro approximation with Swiss data | Materials/fuels | 00.00.000 |  | Product flow |  |  |  | Length
d47e6184-d88e-3dd0-8e47-efda3b1c946c | Transmission network, long-distance/UCTE/I U/AusSD U | Imported from SimaPro approximation with data from Europe | Materials/fuels | 00.00.000 |  | Product flow |  |  |  | Length
794edfd7-31df-3f33-aee0-fafef674d7f2 | Transoceanic freight ship/OCE/I U/AusSD U | Imported from SimaPro uncertainties due to assumed kilometric performance, average age, average load | Materials/fuels | 00.00.000 |  | Product flow |  |  |  | Number of items
c4c17ed7-f007-34c5-96d0-c2c1b5bd4a4c | Transport energy |  | Non material emissions/Unspecified | 00.00.000 |  | Elementary flow |  |  |  | Energy
6c05db66-2a21-3acf-a7cc-5ce96f2adb20 | transport, cane, rail/AU U | Imported from SimaPro annual cane rail transport Waste type: not defined | Rail/Operations/Infrastructure | 00.00.000 |  | Product flow |  |  |  | Goods transport (mass*distance)
522b9ce8-51e4-3bcb-a2c3-2ec768e56af8 | Transport, coal freight, rail/CN U/AusSD U | Imported from SimaPro (2,1,1,1,1,5); | Materials/fuels | 00.00.000 |  | Product flow |  |  |  | Goods transport (mass*distance)
d9774c04-59c2-3072-876d-5c1342bbc011 | transport, freight, rail/AU U | Imported from SimaPro Waste type: not defined | Rail | 00.00.000 |  | Product flow |  |  |  | Goods transport (mass*distance)
2d931135-ec5a-3289-b5a4-93ad3bfa0cd0 | Transport, freight, rail/RER U/AusSD/Link U | Imported from SimaPro standard for transports | Materials/fuels | 00.00.000 |  | Product flow |  |  |  | Goods transport (mass*distance)
3252a1da-594f-3a0c-932d-37498b7ee3e2 | Transport, lorry >16t, fleet average/RER U/AusSD/Link U | Imported from SimaPro (5,3,1,3,1,3); Estimations | Materials/fuels | 00.00.000 |  | Product flow |  |  |  | Goods transport (mass*distance)
608d22a4-ca8e-344a-a147-0ff0c206533a | Transport, lorry >28t, fleet average/CH U/AusSD/Link U | Imported from SimaPro Total transport of inputs to region. All assumed to be by articulated truck | Materials/fuels | 00.00.000 |  | Product flow |  |  |  | Goods transport (mass*distance)
2a4a6908-48e6-3a58-9bdc-923ddc171a5e | Transport, natural gas, pipeline, long distance/RER U/AusSD U | Imported from SimaPro (1,1,3,1,1,1)Site specific data, average of Australian manufacturing base.Transport through pipeline from refinery to PP manufacturing site. | Materials/fuels | 00.00.000 |  | Product flow |  |  |  | Goods transport (mass*distance)
134fb715-7b9f-3b7b-8b94-8a18c451e664 | Transport, transoceanic freight ship/OCE U/AusSD U | Imported from SimaPro | Materials/fuels | 00.00.000 |  | Product flow |  |  |  | Goods transport (mass*distance)
794e7f8a-2988-325a-83cb-a06216df9a3a | transport, truck, 16 to 28t with 11t load/AU U | Imported from SimaPro Waste type: not defined | Road | 00.00.000 |  | Product flow |  |  |  | Goods transport (mass*distance)
70ff703d-0ac2-39c6-9a8c-a638edbb2d8f | transport, truck, 16 to 28t, fleet average/AU U | Imported from SimaPro Waste type: not defined | Road | 00.00.000 |  | Product flow |  |  |  | Goods transport (mass*distance)
a73e7116-c2e1-353d-92d9-2744d6355404 | transport, truck, 28t, Customisable/AU U | Imported from SimaPro Inventory is scaled to 1 MJ of fuel use Waste type: not defined | Road | 00.00.000 |  | Product flow |  |  |  | Goods transport (mass*distance)
10566292-4cdc-384c-88ba-3eff9324b0c4 | transport, truck, 28t, fleet average/AU U | Imported from SimaPro 1 km travel converted to tkm Waste type: not defined | Road | 00.00.000 |  | Product flow |  |  |  | Goods transport (mass*distance)
88444675-289f-3850-99c0-9c65573c1cb3 | transport, truck, 3,5 to 16t with 12t load/AU U | Imported from SimaPro Waste type: not defined | Road | 00.00.000 |  | Product flow |  |  |  | Goods transport (mass*distance)
e1ac31de-760e-3558-8b97-e693243a2207 | transport, truck, 3,5 to 16t, fleet average/AU U | Imported from SimaPro Waste type: not defined | Road | 00.00.000 |  | Product flow |  |  |  | Goods transport (mass*distance)
d45caa4e-a7b7-3957-80d0-99c881c518ea | transport, truck, 40t load/AU U | Imported from SimaPro Waste type: not defined | Road | 00.00.000 |  | Product flow |  |  |  | Goods transport (mass*distance)
ac459bfd-eb8c-333b-816c-c677493c9380 | transport, van 3,5t/AU U | Imported from SimaPro Waste type: not defined | Road | 00.00.000 |  | Product flow |  |  |  | Goods transport (mass*distance)
0d746654-02bd-3c36-b4ba-bb4d8d7881e1 | Transport, van <3.5t/RER U/AusSD U | Imported from SimaPro (3,4,1,2,1,3); Environmental report | Materials/fuels | 00.00.000 |  | Product flow |  |  |  | Goods transport (mass*distance)
012d0973-fc68-3343-8959-3ee905656fde | transport, VCM freight ship/AU U | Imported from SimaPro Oceanic Waste type: not defined | Water | 00.00.000 |  | Product flow |  |  |  | Goods transport (mass*distance)
71cd8b0c-3606-3f2d-bdff-30d2456a4a0e | Transportation to farm |  | Non material emissions/Unspecified | 00.00.000 |  | Elementary flow |  |  |  | Goods transport (mass*distance)
31490b63-e5d5-3dbb-803a-0bc83142374f | travel spray boom irrigation system (sugarcane), production, per ha/AU U | Imported from SimaPro Waste type: not defined | Agricultural/Irrigation/Infrastructure | 00.00.000 |  | Product flow |  |  |  | Area
71e98b42-e108-3e0b-863d-d7d58e531036 | travel spray boom irrigation system, production, per ha/AU U | Imported from SimaPro Waste type: not defined | Agricultural/Irrigation/Infrastructure | 00.00.000 |  | Product flow |  |  |  | Area
e4729175-d840-3060-a14e-85261037f6bf | travelling gun irrigation system (sugarcane), production, per ha/AU U | Imported from SimaPro Waste type: not defined | Agricultural/Irrigation/Infrastructure | 00.00.000 |  | Product flow |  |  |  | Area
e6f3cd33-52e3-3c52-bc47-88fb9fa5b41f | Treatment, concrete production effluent, to wastewater treatment, class 3/CH U/AusSD U | Imported from SimaPro (2,1,1,1,1,5); as ecoinvent process | Waste to treatment | 00.00.000 |  | Product flow |  |  |  | Volume
0580789f-dcb1-3caa-b02d-aa8dcbe7e9f4 | Treatment, sewage, from residence, to wastewater treatment, class 2/CH U/AusSD U | Imported from SimaPro (5,5,1,2,1,na); Calculation to close mass balance of process | Waste to treatment | 00.00.000 |  | Product flow |  |  |  | Volume
342d0059-d70f-36c9-b18a-dc6688c8297c | Treatment, sewage, to wastewater treatment, class 3/CH U/AusSD U | Imported from SimaPro | Waste to treatment | 00.00.000 |  | Product flow |  |  |  | Volume
18468ccd-a52c-3088-9d9e-17bc8cc72643 | Treatment, sewage, unpolluted, to wastewater treatment, class 3/CH U/AusSD U | Imported from SimaPro (2,3,1,3,1,5);From ecoinvent tap water process | Waste to treatment | 00.00.000 |  | Product flow |  |  |  | Volume
782c6830-9c14-3dab-9e12-d4abb1e27380 | Tri n-butylamine |  | Elementary flows/Emission to air/lower stratosphere + upper troposphere | 00.00.000 |  | Elementary flow | 000102-82-9 |  |  | Mass
db2824a2-9f05-3b2f-a654-18c6c28657f3 | Tri n-butylamine |  | Elementary flows/Emission to air/high population density | 00.00.000 |  | Elementary flow | 000102-82-9 |  |  | Mass
5e0c0f53-e38b-3020-b67e-6ffbb539f0e7 | Tri n-butylamine |  | Elementary flows/Emission to soil/industrial | 00.00.000 |  | Elementary flow | 000102-82-9 |  |  | Mass
6daefe77-5d3f-3550-8bde-c1cd82f0223d | Tri n-butylamine |  | Elementary flows/Emission to soil/agricultural | 00.00.000 |  | Elementary flow | 000102-82-9 |  |  | Mass
60be8f1e-18b2-4b75-8f65-879715de8cb0 | TRI N-BUTYLAMINE |  | Elementary flows/Emission to soil/unspecified | 00.00.000 |  | Elementary flow | 000102-82-9 |  |  | Mass
95c4a901-2312-3144-8d17-0bba3765d04b | Tri n-butylamine |  | Elementary flows/Emission to air/indoor | 00.00.000 |  | Elementary flow | 000102-82-9 |  |  | Mass
1f2160de-5e5f-3ad4-8459-fa7d1ec1da01 | Tri n-butylamine |  | Elementary flows/Emission to air/low population density | 00.00.000 |  | Elementary flow | 000102-82-9 |  |  | Mass
38654ac0-210f-389e-8d88-7e5aa76a2385 | Tri n-butylamine |  | Elementary flows/Emission to air/unspecified | 00.00.000 |  | Elementary flow | 000102-82-9 |  |  | Mass
ff495ccd-f824-3189-9cad-2e220fd5e2fc | Tri n-butylamine |  | Elementary flows/Emission to air/low population density, long-term | 00.00.000 |  | Elementary flow | 000102-82-9 |  |  | Mass
6a89ef27-736f-3be9-8c32-1d8329bc1b45 | Tri n-butylamine |  | Elementary flows/Emission to water/ocean | 00.00.000 |  | Elementary flow | 000102-82-9 |  |  | Mass
be765215-ec69-31ae-b6ba-75e8a6306177 | Tri n-butylamine |  | Elementary flows/Emission to water/ground water, long-term | 00.00.000 |  | Elementary flow | 000102-82-9 |  |  | Mass
bafb3def-d12b-3347-bb0f-73f375b1b1f0 | Tri n-butylamine |  | Elementary flows/Emission to water/river | 00.00.000 |  | Elementary flow | 000102-82-9 |  |  | Mass
9bb7f8ea-cb8f-3f0a-8f4f-d706063ffb17 | Tri n-butylamine |  | Elementary flows/Emission to soil/forestry | 00.00.000 |  | Elementary flow | 000102-82-9 |  |  | Mass
74c7ffaf-fd3b-371c-a86b-8da58187f09c | Tri n-butylamine |  | Elementary flows/Emission to water/unspecified | 00.00.000 |  | Elementary flow | 000102-82-9 |  |  | Mass
905b09e4-e124-3e77-9b84-e69e44dd4836 | Tri-2-butoxyethyl phosphate |  | Elementary flows/Emission to air/lower stratosphere + upper troposphere | 00.00.000 |  | Elementary flow | 000078-51-3 |  |  | Mass
51ddc955-09cb-3851-a993-b145af73537c | Tri-2-butoxyethyl phosphate |  | Elementary flows/Emission to air/high population density | 00.00.000 |  | Elementary flow | 000078-51-3 |  |  | Mass
b3964a05-98f5-3ec7-8398-d57e4ed5baa9 | Tri-2-butoxyethyl phosphate |  | Elementary flows/Emission to soil/industrial | 00.00.000 |  | Elementary flow | 000078-51-3 |  |  | Mass
c9aa1771-c073-3567-9fde-f0fed1874b6e | Tri-2-butoxyethyl phosphate |  | Elementary flows/Emission to soil/agricultural | 00.00.000 |  | Elementary flow | 000078-51-3 |  |  | Mass
daf851a8-5c6c-4a42-b22c-0ccb038a23b4 | TRI-2-BUTOXYETHYL PHOSPHATE |  | Elementary flows/Emission to soil/unspecified | 00.00.000 |  | Elementary flow | 000078-51-3 |  |  | Mass
06435971-2436-3f8e-aede-1e15bce04b9e | Tri-2-butoxyethyl phosphate |  | Elementary flows/Emission to air/indoor | 00.00.000 |  | Elementary flow | 000078-51-3 |  |  | Mass
05dd4e4f-866b-3e6e-9b52-95e8551da1a3 | Tri-2-butoxyethyl phosphate |  | Elementary flows/Emission to air/low population density | 00.00.000 |  | Elementary flow | 000078-51-3 |  |  | Mass
177f11f8-ab03-3616-9044-d62f4e6f956d | Tri-2-butoxyethyl phosphate |  | Elementary flows/Emission to air/unspecified | 00.00.000 |  | Elementary flow | 000078-51-3 |  |  | Mass
6e9f9735-3b22-3d0e-a364-9064206263e2 | Tri-2-butoxyethyl phosphate |  | Elementary flows/Emission to air/low population density, long-term | 00.00.000 |  | Elementary flow | 000078-51-3 |  |  | Mass
2849411f-e108-3c8c-9dec-b540150be43d | Tri-2-butoxyethyl phosphate |  | Elementary flows/Emission to water/ocean | 00.00.000 |  | Elementary flow | 000078-51-3 |  |  | Mass
a403240f-fdd1-3bc1-9e6a-239c1eda0ace | Tri-2-butoxyethyl phosphate |  | Elementary flows/Emission to water/ground water, long-term | 00.00.000 |  | Elementary flow | 000078-51-3 |  |  | Mass
03d71b63-686b-34e0-bb9a-1c6011af89d4 | Tri-2-butoxyethyl phosphate |  | Elementary flows/Emission to water/river | 00.00.000 |  | Elementary flow | 000078-51-3 |  |  | Mass
2f91d948-32ca-3438-8f4e-f03bea0ac4be | Tri-2-butoxyethyl phosphate |  | Elementary flows/Emission to soil/forestry | 00.00.000 |  | Elementary flow | 000078-51-3 |  |  | Mass
a49780a8-0711-35d9-bce3-24a645e3e1bc | Tri-2-butoxyethyl phosphate |  | Elementary flows/Emission to water/unspecified | 00.00.000 |  | Elementary flow | 000078-51-3 |  |  | Mass
0731bbeb-b6ee-3101-9f0b-c3d57c406ceb | Tri-m-cresyl phosphate |  | Elementary flows/Emission to air/lower stratosphere + upper troposphere | 00.00.000 |  | Elementary flow | 000563-04-2 |  |  | Mass
f02e7893-7f43-3813-a51a-42730b6a7554 | Tri-m-cresyl phosphate |  | Elementary flows/Emission to air/high population density | 00.00.000 |  | Elementary flow | 000563-04-2 |  |  | Mass
2e0d68de-4d19-366f-abec-a80aea0a66e8 | Tri-m-cresyl phosphate |  | Elementary flows/Emission to soil/industrial | 00.00.000 |  | Elementary flow | 000563-04-2 |  |  | Mass
cde4b799-13c4-3a53-9d18-34cbe67cb371 | Tri-m-cresyl phosphate |  | Elementary flows/Emission to soil/agricultural | 00.00.000 |  | Elementary flow | 000563-04-2 |  |  | Mass
8d96f136-5e67-4a64-95d6-21eab70b57e3 | TRI-M-CRESYL PHOSPHATE |  | Elementary flows/Emission to soil/unspecified | 00.00.000 |  | Elementary flow | 000563-04-2 |  |  | Mass
818ad7f0-580b-34a9-bbfb-78001189fd9b | Tri-m-cresyl phosphate |  | Elementary flows/Emission to air/indoor | 00.00.000 |  | Elementary flow | 000563-04-2 |  |  | Mass
b6f56071-8e8d-300d-a463-0ccccb6d0601 | Tri-m-cresyl phosphate |  | Elementary flows/Emission to air/low population density | 00.00.000 |  | Elementary flow | 000563-04-2 |  |  | Mass
0d19695a-3467-358e-9165-56e7e0bba40d | Tri-m-cresyl phosphate |  | Elementary flows/Emission to air/unspecified | 00.00.000 |  | Elementary flow | 000563-04-2 |  |  | Mass
b0debfba-b34c-3e76-a4ef-adc5d2464a87 | Tri-m-cresyl phosphate |  | Elementary flows/Emission to air/low population density, long-term | 00.00.000 |  | Elementary flow | 000563-04-2 |  |  | Mass
b8d0aa25-ee48-3b9b-b1dd-a9d25269a80c | Tri-m-cresyl phosphate |  | Elementary flows/Emission to water/ocean | 00.00.000 |  | Elementary flow | 000563-04-2 |  |  | Mass
6218f80c-8c8a-33d4-a5d7-d63b7223e91a | Tri-m-cresyl phosphate |  | Elementary flows/Emission to water/ground water, long-term | 00.00.000 |  | Elementary flow | 000563-04-2 |  |  | Mass
df6d1896-d491-3fd6-806f-01836b3bb5cf | Tri-m-cresyl phosphate |  | Elementary flows/Emission to water/river | 00.00.000 |  | Elementary flow | 000563-04-2 |  |  | Mass
9279e0a1-82dd-30e2-bed5-54ca1dcad1a6 | Tri-m-cresyl phosphate |  | Elementary flows/Emission to soil/forestry | 00.00.000 |  | Elementary flow | 000563-04-2 |  |  | Mass
81ac20fd-936b-362a-8c8b-601f6db07937 | Tri-m-cresyl phosphate |  | Elementary flows/Emission to water/unspecified | 00.00.000 |  | Elementary flow | 000563-04-2 |  |  | Mass
a3954a65-922e-3d41-9c32-5e8bcf60cb90 | Tri-o-cresyl phosphate |  | Elementary flows/Emission to air/lower stratosphere + upper troposphere | 00.00.000 |  | Elementary flow | 000078-30-8 |  |  | Mass
38daaa99-4888-38cf-b275-508d3cd1cb95 | Tri-o-cresyl phosphate |  | Elementary flows/Emission to air/high population density | 00.00.000 |  | Elementary flow | 000078-30-8 |  |  | Mass
7af13de7-3752-3787-b21f-a3acebfd3f30 | Tri-o-cresyl phosphate |  | Elementary flows/Emission to soil/industrial | 00.00.000 |  | Elementary flow | 000078-30-8 |  |  | Mass
69bd79d7-e5ec-334c-8fd9-790a82d4507b | Tri-o-cresyl phosphate |  | Elementary flows/Emission to soil/agricultural | 00.00.000 |  | Elementary flow | 000078-30-8 |  |  | Mass
d28a65a0-73de-4a6f-ae73-a86ffe83c4ed | TRI-O-CRESYL PHOSPHATE |  | Elementary flows/Emission to soil/unspecified | 00.00.000 |  | Elementary flow | 000078-30-8 |  |  | Mass
509e08fc-c189-3015-bbb7-4695609f50c3 | Tri-o-cresyl phosphate |  | Elementary flows/Emission to air/indoor | 00.00.000 |  | Elementary flow | 000078-30-8 |  |  | Mass
d8dca480-c3fb-3e17-871c-9f4b898980a3 | Tri-o-cresyl phosphate |  | Elementary flows/Emission to air/low population density | 00.00.000 |  | Elementary flow | 000078-30-8 |  |  | Mass
e93233b9-ca37-38fc-b876-03f31b61ea5f | Tri-o-cresyl phosphate |  | Elementary flows/Emission to air/unspecified | 00.00.000 |  | Elementary flow | 000078-30-8 |  |  | Mass
a71ce89f-2b03-38b4-9597-50fd3d3a96ec | Tri-o-cresyl phosphate |  | Elementary flows/Emission to air/low population density, long-term | 00.00.000 |  | Elementary flow | 000078-30-8 |  |  | Mass
89d00807-5bdb-3c55-aabd-ba56a5f1102f | Tri-o-cresyl phosphate |  | Elementary flows/Emission to water/ocean | 00.00.000 |  | Elementary flow | 000078-30-8 |  |  | Mass
4d32367f-0f24-30bd-a872-64c347f5ac38 | Tri-o-cresyl phosphate |  | Elementary flows/Emission to water/ground water, long-term | 00.00.000 |  | Elementary flow | 000078-30-8 |  |  | Mass
980255d6-acd0-3b68-9e0d-f5c49bbfa690 | Tri-o-cresyl phosphate |  | Elementary flows/Emission to water/river | 00.00.000 |  | Elementary flow | 000078-30-8 |  |  | Mass
7ea9b5df-6f43-3a4a-a943-d2a3bd9090b7 | Tri-o-cresyl phosphate |  | Elementary flows/Emission to soil/forestry | 00.00.000 |  | Elementary flow | 000078-30-8 |  |  | Mass
1648bc59-a936-3aaf-90be-2824c66d76be | Tri-o-cresyl phosphate |  | Elementary flows/Emission to water/unspecified | 00.00.000 |  | Elementary flow | 000078-30-8 |  |  | Mass
97a3f65b-407a-4a3b-b3eb-70c27a185769 | Triadimefon |  | Elementary flows/Emission to air/lower stratosphere + upper troposphere | 00.00.000 |  | Elementary flow | 043121-43-3 |  |  | Mass
67d26352-511e-47e5-b2d4-10ffa6243f6c | Triadimefon |  | Elementary flows/Emission to water/river, long-term | 00.00.000 |  | Elementary flow | 043121-43-3 |  |  | Mass
26dac379-4de0-4e56-aedb-a1cb46618ed2 | Triadimefon |  | Elementary flows/Emission to air/high population density | 00.00.000 |  | Elementary flow | 043121-43-3 |  |  | Mass
44047b23-04d7-43d0-a5a5-a78a1ffaee8d | Triadimefon |  | Elementary flows/Emission to soil/industrial | 00.00.000 |  | Elementary flow | 043121-43-3 |  |  | Mass
7c704ca3-4f93-4277-a400-1f0bfee50e93 | Triadimefon |  | Elementary flows/Emission to water/lake | 00.00.000 |  | Elementary flow | 043121-43-3 |  |  | Mass
5aa56163-9776-4560-aa00-445f6899b990 | Triadimefon |  | Elementary flows/Emission to soil/agricultural | 00.00.000 |  | Elementary flow | 043121-43-3 |  |  | Mass
c8dfdd94-c298-406f-91fb-3c5b84a727d9 | Triadimefon |  | Elementary flows/Emission to water/fresh water, long-term | 00.00.000 |  | Elementary flow | 043121-43-3 |  |  | Mass
86409ce4-269b-4741-a2e6-b002ecaad426 | Triadimefon |  | Elementary flows/Emission to soil/unspecified | 00.00.000 |  | Elementary flow | 043121-43-3 |  |  | Mass
a083b242-8ef1-3096-a08a-568212b178f2 | Triadimefon |  | Elementary flows/Emission to air/indoor | 00.00.000 |  | Elementary flow | 043121-43-3 |  |  | Mass
d3d08e7b-d9c8-4378-9efa-240bbfa36d9d | Triadimefon |  | Elementary flows/Emission to air/low population density | 00.00.000 |  | Elementary flow | 043121-43-3 |  |  | Mass
b7c06e0c-69a4-4ddf-adfb-845b8195f4f7 | Triadimefon |  | Elementary flows/Emission to air/unspecified | 00.00.000 |  | Elementary flow | 043121-43-3 |  |  | Mass
ccbc9815-8fa3-4952-a055-94702fc7541c | Triadimefon |  | Elementary flows/Emission to water/fresh water | 00.00.000 |  | Elementary flow | 043121-43-3 |  |  | Mass
672ae644-4d13-4eed-9698-464106e45ea0 | Triadimefon |  | Elementary flows/Emission to water/fossil- | 00.00.000 |  | Elementary flow | 043121-43-3 |  |  | Mass
30763508-71d9-4c7d-a059-8a775c84aa4d | Triadimefon |  | Elementary flows/Emission to air/low population density, long-term | 00.00.000 |  | Elementary flow | 043121-43-3 |  |  | Mass
334833e4-f66d-4eda-a6a7-01ee0a6d3369 | Triadimefon |  | Elementary flows/Emission to water/ocean | 00.00.000 |  | Elementary flow | 043121-43-3 |  |  | Mass
c6f569ff-ce9a-4e4d-8aab-95cc27882872 | Triadimefon |  | Elementary flows/Emission to water/ground water, long-term | 00.00.000 |  | Elementary flow | 043121-43-3 |  |  | Mass
2872d004-460e-4741-b57e-0e8eaa628899 | Triadimefon |  | Elementary flows/Emission to water/river | 00.00.000 |  | Elementary flow | 043121-43-3 |  |  | Mass
c8774d62-12f9-426e-9bec-a40c75992c65 | Triadimefon |  | Elementary flows/Emission to soil/forestry | 00.00.000 |  | Elementary flow | 043121-43-3 |  |  | Mass
cb0ff5a9-f2bf-41f3-8987-f20dfbacd58e | Triadimefon |  | Elementary flows/Emission to water/unspecified | 00.00.000 |  | Elementary flow | 043121-43-3 |  |  | Mass
365fbd8f-5942-4b1f-abea-90375064efd3 | Triadimefon |  | Elementary flows/Emission to water/ground water | 00.00.000 |  | Elementary flow | 043121-43-3 |  |  | Mass
2e966c35-dd1f-385a-8e0a-459746bddef6 | Triadimefon |  | Emissions to air/Unspecified | 00.00.000 |  | Elementary flow |  |  |  | Mass
d168e490-ffab-31f1-b980-a24a69afd9c9 | Triadimefon |  | Emissions to water/river | 00.00.000 |  | Elementary flow |  |  |  | Mass
794f860f-66b4-3edf-8b40-221caac30958 | Triadimefon |  | Emissions to water/groundwater | 00.00.000 |  | Elementary flow |  |  |  | Mass
05881629-103b-3cc6-ab75-e9ccf0eaf6f2 | Triadimefon |  | Emissions to soil/forestry | 00.00.000 |  | Elementary flow |  |  |  | Mass
c15e428a-7076-4eeb-8b20-653897844660 | Triadimenol |  | Elementary flows/Emission to air/lower stratosphere + upper troposphere | 00.00.000 |  | Elementary flow | 055219-65-3 |  |  | Mass
a795e913-58ca-4e05-9775-6a9134cf6d47 | Triadimenol |  | Elementary flows/Emission to water/river, long-term | 00.00.000 |  | Elementary flow | 055219-65-3 |  |  | Mass
0b4268da-2733-4f88-92f6-c39491b35a43 | Triadimenol |  | Elementary flows/Emission to air/high population density | 00.00.000 |  | Elementary flow | 055219-65-3 | C14H18ClN3O2 |  | Mass
ca575c91-a050-4158-a6a8-d08954738a8f | Triadimenol |  | Elementary flows/Emission to soil/industrial | 00.00.000 |  | Elementary flow | 055219-65-3 | C14H18ClN3O2 |  | Mass
f868faaa-6952-4810-8464-7b882620715d | Triadimenol |  | Elementary flows/Emission to water/lake | 00.00.000 |  | Elementary flow | 055219-65-3 |  |  | Mass
7e7dafac-5f96-495c-8a34-11fdc6e9f4e8 | Triadimenol |  | Elementary flows/Emission to soil/agricultural | 00.00.000 |  | Elementary flow | 055219-65-3 | C14H18ClN3O2 |  | Mass
7e0a86ea-64e4-444d-aa8f-f73730dbc0b0 | Triadimenol |  | Elementary flows/Emission to water/fresh water, long-term | 00.00.000 |  | Elementary flow | 055219-65-3 |  |  | Mass
3b4f2362-53be-4a52-b174-3259206eee63 | Triadimenol |  | Elementary flows/Emission to soil/unspecified | 00.00.000 |  | Elementary flow | 055219-65-3 | C14H18ClN3O2 |  | Mass
a6ef9cce-b947-347e-a9b0-2046f3482a21 | Triadimenol |  | Elementary flows/Emission to air/indoor | 00.00.000 |  | Elementary flow | 055219-65-3 |  |  | Mass
58c83386-c6fa-4712-ba0c-477a91b2470c | Triadimenol |  | Elementary flows/Emission to air/low population density | 00.00.000 |  | Elementary flow | 055219-65-3 | C14H18ClN3O2 |  | Mass
95f646fd-5a5b-4636-9f0f-ceb727c7b80f | Triadimenol |  | Elementary flows/Emission to air/unspecified | 00.00.000 |  | Elementary flow | 055219-65-3 |  |  | Mass
17369c47-246d-4ef7-bdf7-a13803d1c7f6 | Triadimenol |  | Elementary flows/Emission to water/fresh water | 00.00.000 |  | Elementary flow | 055219-65-3 |  |  | Mass
8ece3602-4904-402c-880d-2a0c7bceb87f | Triadimenol |  | Elementary flows/Emission to water/fossil- | 00.00.000 |  | Elementary flow | 055219-65-3 | C14H18ClN3O2 |  | Mass
13489f23-6fbe-4864-9816-2c4b6434901e | Triadimenol |  | Elementary flows/Emission to air/low population density, long-term | 00.00.000 |  | Elementary flow | 055219-65-3 |  |  | Mass
810aea82-13c8-41c4-bfe7-3c52ea4ada5d | Triadimenol |  | Elementary flows/Emission to water/ocean | 00.00.000 |  | Elementary flow | 055219-65-3 | C14H18ClN3O2 |  | Mass
ea1602f4-c3d8-4ad5-b80e-906eff613419 | Triadimenol |  | Elementary flows/Emission to water/ground water, long-term | 00.00.000 |  | Elementary flow | 055219-65-3 |  |  | Mass
d89562a2-ae34-4360-b1a5-d2408830f87d | Triadimenol |  | Elementary flows/Emission to water/river | 00.00.000 |  | Elementary flow | 055219-65-3 |  |  | Mass
c9d107d0-2426-48d8-a021-393a21a19f10 | Triadimenol |  | Elementary flows/Emission to soil/forestry | 00.00.000 |  | Elementary flow | 055219-65-3 | C14H18ClN3O2 |  | Mass
e7f1371d-ddaa-4e72-82fc-03c66dae220e | Triadimenol |  | Elementary flows/Emission to water/unspecified | 00.00.000 |  | Elementary flow | 055219-65-3 |  |  | Mass
bedcf3d0-b6ae-4bcd-8583-413c35c8dceb | Triadimenol |  | Elementary flows/Emission to water/ground water | 00.00.000 |  | Elementary flow | 055219-65-3 |  |  | Mass
85c62a30-de36-45de-947d-04420fa98fec | Triallate |  | Elementary flows/Emission to air/lower stratosphere + upper troposphere | 00.00.000 |  | Elementary flow | 002303-17-5 |  |  | Mass
3f09543a-905c-4b6b-aed9-be960872939d | Triallate |  | Elementary flows/Emission to water/river, long-term | 00.00.000 |  | Elementary flow | 002303-17-5 |  |  | Mass
5a6d0b8f-fea9-4f6c-ab65-924d88700da5 | Triallate |  | Elementary flows/Emission to air/high population density | 00.00.000 |  | Elementary flow | 002303-17-5 | C10H16Cl3NOS |  | Mass
b7163388-4eaa-4a09-98e3-a9911de66146 | Triallate |  | Elementary flows/Emission to soil/industrial | 00.00.000 |  | Elementary flow | 002303-17-5 | C10H16Cl3NOS |  | Mass
198c7ea5-b7ac-4dc7-9c4f-cf67f076527e | Triallate |  | Elementary flows/Emission to water/lake | 00.00.000 |  | Elementary flow | 002303-17-5 |  |  | Mass
c5c25aa6-d630-40bd-bed7-4e718c877ef4 | Triallate |  | Elementary flows/Emission to soil/agricultural | 00.00.000 |  | Elementary flow | 002303-17-5 | C10H16Cl3NOS |  | Mass
13659171-e8c9-45bf-9d16-e84a1557f342 | Triallate |  | Elementary flows/Emission to water/fresh water, long-term | 00.00.000 |  | Elementary flow | 002303-17-5 |  |  | Mass
3fe0aed6-4de5-4aef-bbb5-025feb4b0e97 | Triallate |  | Elementary flows/Emission to soil/unspecified | 00.00.000 |  | Elementary flow | 002303-17-5 | C10H16Cl3NOS |  | Mass
0e9cc471-b760-35dc-9024-afc51202287e | Triallate |  | Elementary flows/Emission to air/indoor | 00.00.000 |  | Elementary flow | 002303-17-5 |  |  | Mass
1b8d1b16-8538-11e0-9d78-0800200c9a66 | Triallate |  | Elementary flows/Emission to air/low population density | 00.00.000 |  | Elementary flow | 002303-17-5 | C10H16Cl3NOS |  | Mass
f3f0905a-6b1d-4231-bbcd-a0323f3151d1 | Triallate |  | Elementary flows/Emission to air/unspecified | 00.00.000 |  | Elementary flow | 002303-17-5 | C10H16Cl3NOS |  | Mass
e3c26e4a-e9eb-4d04-8552-b95cbb3ff082 | Triallate |  | Elementary flows/Emission to water/fresh water | 00.00.000 |  | Elementary flow | 002303-17-5 | C10H16Cl3NOS |  | Mass
97f1e9a2-18ad-4e39-bd96-6eccc60ca42c | Triallate |  | Elementary flows/Emission to water/fossil- | 00.00.000 |  | Elementary flow | 002303-17-5 | C10H16Cl3NOS |  | Mass
133b38fd-4034-4495-bba8-0d2bd7394dcc | Triallate |  | Elementary flows/Emission to air/low population density, long-term | 00.00.000 |  | Elementary flow | 002303-17-5 |  |  | Mass
1e744a20-5f96-448d-87c8-5f7e08bb91a0 | Triallate |  | Elementary flows/Emission to water/ocean | 00.00.000 |  | Elementary flow | 002303-17-5 | C10H16Cl3NOS |  | Mass
a2f2a1b4-0337-437e-bc88-bb8608fc14eb | Triallate |  | Elementary flows/Emission to water/ground water, long-term | 00.00.000 |  | Elementary flow | 002303-17-5 |  |  | Mass
e1bf2409-28b8-4ea7-87da-aaac2edc493a | Triallate |  | Elementary flows/Emission to water/river | 00.00.000 |  | Elementary flow | 002303-17-5 |  |  | Mass
9b544362-5be6-4744-a16c-1dc785ffb990 | Triallate |  | Elementary flows/Emission to soil/forestry | 00.00.000 |  | Elementary flow | 002303-17-5 | C10H16Cl3NOS |  | Mass
1b8d1b17-8538-11e0-9d78-0800200c9a66 | Triallate |  | Elementary flows/Emission to water/unspecified | 00.00.000 |  | Elementary flow | 002303-17-5 | C10H16Cl3NOS |  | Mass
3537983f-5c9c-41ea-98a0-339fa8c54017 | Triallate |  | Elementary flows/Emission to water/ground water | 00.00.000 |  | Elementary flow | 002303-17-5 |  |  | Mass
8939adc3-7abf-3a69-9c47-68b6b1a0a4ff | Triallate |  | Emissions to air/Unspecified | 00.00.000 |  | Elementary flow |  |  |  | Mass
56d73204-dcb1-346a-b05b-8c07c37f547e | Triallate |  | Emissions to water/river | 00.00.000 |  | Elementary flow |  |  |  | Mass
5af790d4-6117-32fd-aef4-1bda4da9ef7a | Triallate |  | Emissions to water/groundwater | 00.00.000 |  | Elementary flow |  |  |  | Mass
711c3fd8-8a25-324e-b53a-4f8bacd1af53 | Triallate |  | Emissions to soil/forestry | 00.00.000 |  | Elementary flow |  |  |  | Mass
6287f9f9-57a7-30ac-bfc3-bbda9082b03a | Triamcinolone acetonide |  | Elementary flows/Emission to air/lower stratosphere + upper troposphere | 00.00.000 |  | Elementary flow | 000076-25-5 |  |  | Mass
78ca8cbb-60f8-38c9-9087-2187daf81348 | Triamcinolone acetonide |  | Elementary flows/Emission to water/river, long-term | 00.00.000 |  | Elementary flow | 000076-25-5 |  |  | Mass
fb08547a-2937-3a70-821a-51a11d2ec0cd | Triamcinolone acetonide |  | Elementary flows/Emission to air/high population density | 00.00.000 |  | Elementary flow | 000076-25-5 |  |  | Mass
08c9a376-53ef-318f-beb9-48723742b0ce | Triamcinolone acetonide |  | Elementary flows/Emission to soil/industrial | 00.00.000 |  | Elementary flow | 000076-25-5 |  |  | Mass
798ece08-2378-38e5-adef-f2225e9c0220 | Triamcinolone acetonide |  | Elementary flows/Emission to water/lake | 00.00.000 |  | Elementary flow | 000076-25-5 |  |  | Mass
2f6edded-9a9c-3ae4-a3d1-2da1e5e78426 | Triamcinolone acetonide |  | Elementary flows/Emission to soil/agricultural | 00.00.000 |  | Elementary flow | 000076-25-5 |  |  | Mass
7a9b5814-521b-45c8-8e02-6e0c1a7dfe85 | TRIAMCINOLONE ACETONIDE |  | Elementary flows/Emission to soil/unspecified | 00.00.000 |  | Elementary flow | 000076-25-5 |  |  | Mass
3522eb5d-cd64-32c3-ab76-39b4528a0091 | Triamcinolone acetonide |  | Elementary flows/Emission to air/indoor | 00.00.000 |  | Elementary flow | 000076-25-5 |  |  | Mass
d26a9c66-39be-39c6-8bf4-b26fb5dfaa97 | Triamcinolone acetonide |  | Elementary flows/Emission to air/low population density | 00.00.000 |  | Elementary flow | 000076-25-5 |  |  | Mass
af5ad6f3-3877-38cc-b036-62a62a1945e8 | Triamcinolone acetonide |  | Elementary flows/Emission to air/unspecified | 00.00.000 |  | Elementary flow | 000076-25-5 |  |  | Mass
1fceeab2-da04-32b3-8050-3f49aa40f3bd | Triamcinolone acetonide |  | Elementary flows/Emission to air/low population density, long-term | 00.00.000 |  | Elementary flow | 000076-25-5 |  |  | Mass
f447f605-3c49-33cb-be09-9c80ef979ae6 | Triamcinolone acetonide |  | Elementary flows/Emission to water/ocean | 00.00.000 |  | Elementary flow | 000076-25-5 |  |  | Mass
21afb684-68e9-362c-832b-d29c2733d827 | Triamcinolone acetonide |  | Elementary flows/Emission to water/ground water, long-term | 00.00.000 |  | Elementary flow | 000076-25-5 |  |  | Mass
cde46454-1fcb-37fa-bbe7-d13ec834c3bc | Triamcinolone acetonide |  | Elementary flows/Emission to water/river | 00.00.000 |  | Elementary flow | 000076-25-5 |  |  | Mass
b9afd781-263c-3ae4-b71d-1b7e15aec7e2 | Triamcinolone acetonide |  | Elementary flows/Emission to soil/forestry | 00.00.000 |  | Elementary flow | 000076-25-5 |  |  | Mass
7e306058-504d-3f1c-86f0-4c02190b07a0 | Triamcinolone acetonide |  | Elementary flows/Emission to water/unspecified | 00.00.000 |  | Elementary flow | 000076-25-5 |  |  | Mass
a1862182-2f5d-37a0-8174-b1a6c6749fbc | Triamcinolone acetonide |  | Elementary flows/Emission to water/ground water | 00.00.000 |  | Elementary flow | 000076-25-5 |  |  | Mass
3ccd022b-0eae-4f71-aa22-a0bbe6c994c5 | Triasulfuron |  | Elementary flows/Emission to air/lower stratosphere + upper troposphere | 00.00.000 |  | Elementary flow | 082097-50-5 |  |  | Mass
da938ea9-7f56-4325-b0b5-4c23a647909d | Triasulfuron |  | Elementary flows/Emission to water/river, long-term | 00.00.000 |  | Elementary flow | 082097-50-5 |  |  | Mass
450f2465-d78d-4921-982d-d1492e150b96 | Triasulfuron |  | Elementary flows/Emission to air/high population density | 00.00.000 |  | Elementary flow | 082097-50-5 | C14H16ClN5O5S |  | Mass
96659393-cde5-425b-b1cf-53761d88dac2 | Triasulfuron |  | Elementary flows/Emission to soil/industrial | 00.00.000 |  | Elementary flow | 082097-50-5 | C14H16ClN5O5S |  | Mass
877b503b-5073-496c-86ae-e3ec029d1863 | Triasulfuron |  | Elementary flows/Emission to water/lake | 00.00.000 |  | Elementary flow | 082097-50-5 |  |  | Mass
e9d1e8d9-2db3-40d8-b7a9-8f39a0bd5ae0 | Triasulfuron |  | Elementary flows/Emission to soil/agricultural | 00.00.000 |  | Elementary flow | 082097-50-5 | C14H16ClN5O5S |  | Mass
f2a769e1-a1fb-4b83-8b8a-d33898e47076 | Triasulfuron |  | Elementary flows/Emission to water/fresh water, long-term | 00.00.000 |  | Elementary flow | 082097-50-5 |  |  | Mass
3d63b733-b35e-4c63-83f3-8dce9b19ed87 | Triasulfuron |  | Elementary flows/Emission to soil/unspecified | 00.00.000 |  | Elementary flow | 082097-50-5 | C14H16ClN5O5S |  | Mass
3312f650-4fa3-3698-a334-32fd2d4fe7e6 | Triasulfuron |  | Elementary flows/Emission to air/indoor | 00.00.000 |  | Elementary flow | 082097-50-5 |  |  | Mass
0f71b3dc-9e30-4833-898c-4fd7cbd095b0 | Triasulfuron |  | Elementary flows/Emission to air/low population density | 00.00.000 |  | Elementary flow | 082097-50-5 | C14H16ClN5O5S |  | Mass
4c3d8487-5878-465f-9a51-49dfc5372c13 | Triasulfuron |  | Elementary flows/Emission to air/unspecified | 00.00.000 |  | Elementary flow | 082097-50-5 |  |  | Mass
cb11cc49-ecfa-4197-8674-78dedaaa0d9a | Triasulfuron |  | Elementary flows/Emission to water/fresh water | 00.00.000 |  | Elementary flow | 082097-50-5 |  |  | Mass
b7dddf32-c9fb-4916-98cd-5d33a29266c6 | Triasulfuron |  | Elementary flows/Emission to water/fossil- | 00.00.000 |  | Elementary flow | 082097-50-5 | C14H16ClN5O5S |  | Mass
40cdc79c-840c-46d2-86ac-a287edfa2454 | Triasulfuron |  | Elementary flows/Emission to air/low population density, long-term | 00.00.000 |  | Elementary flow | 082097-50-5 |  |  | Mass
7d9363a4-c1ef-4516-b729-2695ebeaeeb6 | Triasulfuron |  | Elementary flows/Emission to water/ocean | 00.00.000 |  | Elementary flow | 082097-50-5 | C14H16ClN5O5S |  | Mass
c68ace3b-df9e-4a59-a4f9-df98c8e01a0f | Triasulfuron |  | Elementary flows/Emission to water/ground water, long-term | 00.00.000 |  | Elementary flow | 082097-50-5 |  |  | Mass
fbc638db-867e-4d0b-a3e9-b49fb3bdf895 | Triasulfuron |  | Elementary flows/Emission to water/river | 00.00.000 |  | Elementary flow | 082097-50-5 |  |  | Mass
0239a4f9-911f-433f-b71d-32c3f2c7ed77 | Triasulfuron |  | Elementary flows/Emission to soil/forestry | 00.00.000 |  | Elementary flow | 082097-50-5 | C14H16ClN5O5S |  | Mass
44ca4c3b-b36a-4335-a52e-ac67f3ee2db9 | Triasulfuron |  | Elementary flows/Emission to water/unspecified | 00.00.000 |  | Elementary flow | 082097-50-5 |  |  | Mass
91926460-5e13-4bf1-a55d-393d494992d7 | Triasulfuron |  | Elementary flows/Emission to water/ground water | 00.00.000 |  | Elementary flow | 082097-50-5 |  |  | Mass
31922a9e-9681-324d-93d9-07d59874b5a4 | Triazamate |  | Elementary flows/Emission to soil/agricultural | 00.00.000 |  | Elementary flow | 112143-82-5 |  |  | Mass
a2cd6f3d-e98f-343a-abaa-3af386dbc2b0 | Triazamate |  | Elementary flows/Emission to soil/unspecified | 00.00.000 |  | Elementary flow | 112143-82-5 |  |  | Mass
3a9774e1-3e5b-39a7-afc3-3e79a6cb0093 | Triazine, 1,3,5- |  | Elementary flows/Emission to soil/agricultural | 00.00.000 |  | Elementary flow | 000290-87-9 |  |  | Mass
660fa814-fb97-3b45-8b6d-3702cac3bf18 | Triazine, 1,3,5- |  | Elementary flows/Emission to soil/unspecified | 00.00.000 |  | Elementary flow | 000290-87-9 |  |  | Mass
594292b8-fe6f-329d-be50-2efc662666ff | Triazine, 1,3,5- |  | Elementary flows/Emission to air/unspecified | 00.00.000 |  | Elementary flow | 000290-87-9 |  |  | Mass
9906ea6c-df97-3fd1-b88c-a16bef017a56 | Triazine, 1,3,5- |  | Elementary flows/Emission to water/ocean | 00.00.000 |  | Elementary flow | 000290-87-9 |  |  | Mass
83a1aaf6-620f-39d6-81d8-20228e03e98d | Triazine, 1,3,5- |  | Elementary flows/Emission to water/ground water, long-term | 00.00.000 |  | Elementary flow | 000290-87-9 |  |  | Mass
fe880260-fe22-30dd-a34a-21aac8c84718 | Triazine, 1,3,5- |  | Elementary flows/Emission to water/unspecified | 00.00.000 |  | Elementary flow | 000290-87-9 |  |  | Mass
8a81898e-bbd4-3927-8e82-679920aeaabf | Triazine, 1,3,5- |  | Elementary flows/Emission to water/ground water | 00.00.000 |  | Elementary flow | 000290-87-9 |  |  | Mass
80880b46-102c-34cf-8eae-077be60d1cb4 | Triazine, 4,6-diamino-2-(5-nitro-2-furyl)-S- |  | Elementary flows/Emission to air/lower stratosphere + upper troposphere | 00.00.000 |  | Elementary flow | 000720-69-4 |  |  | Mass
4f644f23-81c9-33aa-a30c-1749c7acca27 | Triazine, 4,6-diamino-2-(5-nitro-2-furyl)-S- |  | Elementary flows/Emission to water/river, long-term | 00.00.000 |  | Elementary flow | 000720-69-4 |  |  | Mass
7d85028d-bf0d-3c3d-9e85-831779f1c584 | Triazine, 4,6-diamino-2-(5-nitro-2-furyl)-S- |  | Elementary flows/Emission to air/high population density | 00.00.000 |  | Elementary flow | 000720-69-4 |  |  | Mass
ce58299b-b6f5-3431-9e21-39a0331d88ec | Triazine, 4,6-diamino-2-(5-nitro-2-furyl)-S- |  | Elementary flows/Emission to soil/industrial | 00.00.000 |  | Elementary flow | 000720-69-4 |  |  | Mass
8f80c611-8b8a-3fb3-9923-bb49c4dfdc2c | Triazine, 4,6-diamino-2-(5-nitro-2-furyl)-S- |  | Elementary flows/Emission to water/lake | 00.00.000 |  | Elementary flow | 000720-69-4 |  |  | Mass
78eb2cfe-b5ee-3e60-99e3-5ee18ffb4e5a | Triazine, 4,6-diamino-2-(5-nitro-2-furyl)-S- |  | Elementary flows/Emission to soil/agricultural | 00.00.000 |  | Elementary flow | 000720-69-4 |  |  | Mass
b4b7bf84-740f-369a-9a91-c00e3dc8a578 | Triazine, 4,6-diamino-2-(5-nitro-2-furyl)-S- |  | Elementary flows/Emission to soil/unspecified | 00.00.000 |  | Elementary flow | 000720-69-4 |  |  | Mass
3eb58789-104b-3fec-b309-f6eea5e747c8 | Triazine, 4,6-diamino-2-(5-nitro-2-furyl)-S- |  | Elementary flows/Emission to air/indoor | 00.00.000 |  | Elementary flow | 000720-69-4 |  |  | Mass
d3e635ea-dc5e-38d9-b447-18cbad96d8bd | Triazine, 4,6-diamino-2-(5-nitro-2-furyl)-S- |  | Elementary flows/Emission to air/low population density | 00.00.000 |  | Elementary flow | 000720-69-4 |  |  | Mass
4bc464bb-e2af-30fa-8d0c-2d363e2361e4 | Triazine, 4,6-diamino-2-(5-nitro-2-furyl)-S- |  | Elementary flows/Emission to air/unspecified | 00.00.000 |  | Elementary flow | 000720-69-4 |  |  | Mass
8b993640-4151-325a-9404-0e55d391f727 | Triazine, 4,6-diamino-2-(5-nitro-2-furyl)-S- |  | Elementary flows/Emission to air/low population density, long-term | 00.00.000 |  | Elementary flow | 000720-69-4 |  |  | Mass
1d25e7ce-62e2-3d07-a3c2-6009d7f5e248 | Triazine, 4,6-diamino-2-(5-nitro-2-furyl)-S- |  | Elementary flows/Emission to water/ocean | 00.00.000 |  | Elementary flow | 000720-69-4 |  |  | Mass
ccbdfc17-a5a3-3ecb-ad5a-981e78b78be5 | Triazine, 4,6-diamino-2-(5-nitro-2-furyl)-S- |  | Elementary flows/Emission to water/ground water, long-term | 00.00.000 |  | Elementary flow | 000720-69-4 |  |  | Mass
07ed12e3-36ba-35d0-9e2c-a97083d952e8 | Triazine, 4,6-diamino-2-(5-nitro-2-furyl)-S- |  | Elementary flows/Emission to water/river | 00.00.000 |  | Elementary flow | 000720-69-4 |  |  | Mass
6f1a1948-9c5f-3e5b-be06-a177c66ee5a2 | Triazine, 4,6-diamino-2-(5-nitro-2-furyl)-S- |  | Elementary flows/Emission to soil/forestry | 00.00.000 |  | Elementary flow | 000720-69-4 |  |  | Mass
1679ec70-5daf-3aa0-abb8-9ef0e8537cca | Triazine, 4,6-diamino-2-(5-nitro-2-furyl)-S- |  | Elementary flows/Emission to water/unspecified | 00.00.000 |  | Elementary flow | 000720-69-4 |  |  | Mass
5ab40f49-d81e-36d7-9cc2-c7f8507010a3 | Triazine, 4,6-diamino-2-(5-nitro-2-furyl)-S- |  | Elementary flows/Emission to water/ground water | 00.00.000 |  | Elementary flow | 000720-69-4 |  |  | Mass
7b6d39fe-aa79-38eb-b956-c22f575b7f72 | Triaziquone |  | Elementary flows/Emission to air/lower stratosphere + upper troposphere | 00.00.000 |  | Elementary flow | 000068-76-8 |  |  | Mass
844d78ef-dca2-3ae3-bcaa-8c5a3183f7e5 | Triaziquone |  | Elementary flows/Emission to soil/industrial | 00.00.000 |  | Elementary flow | 000068-76-8 |  |  | Mass
4b6f81a8-b1e1-3f65-8d39-167d834ab37d | Triaziquone |  | Elementary flows/Emission to soil/agricultural | 00.00.000 |  | Elementary flow | 000068-76-8 |  |  | Mass
76308961-2a0d-39e4-9046-7092659716d3 | Triaziquone |  | Elementary flows/Emission to soil/unspecified | 00.00.000 |  | Elementary flow | 000068-76-8 |  |  | Mass
e0667b55-5493-3f3a-a05b-4020a1600caa | Triaziquone |  | Elementary flows/Emission to air/low population density | 00.00.000 |  | Elementary flow | 000068-76-8 |  |  | Mass
4404491e-fdcc-34fe-a95f-bbd6dc4106c5 | Triaziquone |  | Elementary flows/Emission to air/unspecified | 00.00.000 |  | Elementary flow | 000068-76-8 |  |  | Mass
498db53d-5065-33c7-8454-bac28fed7b6f | Triaziquone |  | Elementary flows/Emission to air/low population density, long-term | 00.00.000 |  | Elementary flow | 000068-76-8 |  |  | Mass
8eaec876-a925-3cd1-afce-600132bac6ba | Triaziquone |  | Elementary flows/Emission to water/ocean | 00.00.000 |  | Elementary flow | 000068-76-8 |  |  | Mass
2ad9264f-989a-3bb7-bdc3-ebd624f6917f | Triaziquone |  | Elementary flows/Emission to water/ground water, long-term | 00.00.000 |  | Elementary flow | 000068-76-8 |  |  | Mass
94a3d825-cfbe-3860-a4e8-24dbcbdaac48 | Triaziquone |  | Elementary flows/Emission to soil/forestry | 00.00.000 |  | Elementary flow | 000068-76-8 |  |  | Mass
3f6762dc-490a-3dce-83f4-eaa19edbd115 | Triaziquone |  | Elementary flows/Emission to water/unspecified | 00.00.000 |  | Elementary flow | 000068-76-8 |  |  | Mass
11f4c977-2804-3e4a-96cf-0f30330cc453 | Triaziquone |  | Elementary flows/Emission to water/ground water | 00.00.000 |  | Elementary flow | 000068-76-8 |  |  | Mass
00ad7489-7661-4082-81f3-12b0d5346256 | Triazofos |  | Elementary flows/Emission to air/lower stratosphere + upper troposphere | 00.00.000 |  | Elementary flow | 024017-47-8 | C12H16N3O3PS |  | Mass
af9a74fe-5dac-4b3f-901d-fc5fd45dca1a | Triazofos |  | Elementary flows/Emission to water/river, long-term | 00.00.000 |  | Elementary flow | 024017-47-8 | C12H16N3O3PS |  | Mass
e54e8dce-c9ad-4db3-81d1-902444639e75 | Triazofos |  | Elementary flows/Emission to air/high population density | 00.00.000 |  | Elementary flow | 024017-47-8 | C12H16N3O3PS |  | Mass
3f95b7b9-5aee-4ef3-8efc-9985fef940a2 | Triazofos |  | Elementary flows/Emission to soil/industrial | 00.00.000 |  | Elementary flow | 024017-47-8 | C12H16N3O3PS |  | Mass
12f47048-7287-4d15-8787-6f12a29c1f64 | Triazofos |  | Elementary flows/Emission to water/lake | 00.00.000 |  | Elementary flow | 024017-47-8 | C12H16N3O3PS |  | Mass
2bd004c8-c4ac-4eb5-a5db-57fcf63443cd | Triazofos |  | Elementary flows/Emission to soil/agricultural | 00.00.000 |  | Elementary flow | 024017-47-8 | C12H16N3O3PS |  | Mass
3c6fa4be-2cba-4a1f-ad37-f84ea2496ef8 | Triazofos |  | Elementary flows/Emission to water/fresh water, long-term | 00.00.000 |  | Elementary flow | 024017-47-8 | C12H16N3O3PS |  | Mass
c385878f-64b8-4c8f-9a41-427cca273d41 | Triazofos |  | Elementary flows/Emission to soil/unspecified | 00.00.000 |  | Elementary flow | 024017-47-8 | C12H16N3O3PS |  | Mass
ab8f09a6-311b-3e7d-921d-69f1ae022614 | Triazofos |  | Elementary flows/Emission to air/indoor | 00.00.000 |  | Elementary flow | 024017-47-8 |  |  | Mass
85dd3ef4-41e2-4d77-a20f-552608350d01 | Triazofos |  | Elementary flows/Emission to air/low population density | 00.00.000 |  | Elementary flow | 024017-47-8 | C12H16N3O3PS |  | Mass
576948df-1dc8-425a-89e1-b8c4f47cfbf2 | Triazofos |  | Elementary flows/Emission to air/unspecified | 00.00.000 |  | Elementary flow | 024017-47-8 | C12H16N3O3PS |  | Mass
d5f76179-ebe4-405e-8c8f-f37fb6913756 | Triazofos |  | Elementary flows/Emission to water/fresh water | 00.00.000 |  | Elementary flow | 024017-47-8 | C12H16N3O3PS |  | Mass
c0aceebd-b3cd-4730-a621-7ed3cd071f65 | Triazofos |  | Elementary flows/Emission to water/fossil- | 00.00.000 |  | Elementary flow | 024017-47-8 | C12H16N3O3PS |  | Mass
886e4f3b-512f-4cf0-847b-df43e411f21e | Triazofos |  | Elementary flows/Emission to air/low population density, long-term | 00.00.000 |  | Elementary flow | 024017-47-8 | C12H16N3O3PS |  | Mass
1d58c3c8-5363-46ff-bb8e-9798c78db5aa | Triazofos |  | Elementary flows/Emission to water/ocean | 00.00.000 |  | Elementary flow | 024017-47-8 | C12H16N3O3PS |  | Mass
ec86c024-a8b6-4baf-b978-19066cfe6f89 | Triazofos |  | Elementary flows/Emission to water/ground water, long-term | 00.00.000 |  | Elementary flow | 024017-47-8 | C12H16N3O3PS |  | Mass
4a68fcf1-3bb4-46e6-93af-ce27ba88dd52 | Triazofos |  | Elementary flows/Emission to water/river | 00.00.000 |  | Elementary flow | 024017-47-8 | C12H16N3O3PS |  | Mass
3b4b476f-2ffe-419e-ae9e-4c8a002195d9 | Triazofos |  | Elementary flows/Emission to soil/forestry | 00.00.000 |  | Elementary flow | 024017-47-8 | C12H16N3O3PS |  | Mass
67c4508c-018c-4366-9827-9dd6e71d506d | Triazofos |  | Elementary flows/Emission to water/unspecified | 00.00.000 |  | Elementary flow | 024017-47-8 | C12H16N3O3PS |  | Mass
34ff8b66-b841-4301-bd28-24b89a9536b7 | Triazofos |  | Elementary flows/Emission to water/ground water | 00.00.000 |  | Elementary flow | 024017-47-8 | C12H16N3O3PS |  | Mass
a4f6fc6c-6024-3e4e-bb5c-3530a90bc25e | Triazoxid |  | Elementary flows/Emission to soil/agricultural | 00.00.000 |  | Elementary flow | 072459-58-6 |  |  | Mass
77d2611c-6a81-4ccb-a5f7-12b755043b80 | Triazoxide |  | Elementary flows/Emission to soil/industrial | 00.00.000 |  | Elementary flow | 072459-58-6 |  |  | Mass
e1dbc7f3-82f5-3ef0-a8a8-f5ce3b1c7c77 | Triazoxide |  | Elementary flows/Emission to soil/unspecified | 00.00.000 |  | Elementary flow | 072459-58-6 |  |  | Mass
37800723-b36c-45fc-b5d0-aa0a318814ef | Triazoxide |  | Elementary flows/Emission to soil/forestry | 00.00.000 |  | Elementary flow | 072459-58-6 |  |  | Mass
3940e6ca-a792-355b-b47e-54ca6fb9119e | Tribenuron |  | Elementary flows/Emission to soil/industrial | 00.00.000 |  | Elementary flow | 106040-48-6 |  |  | Mass
395bf19a-d3e3-4185-9bee-141fdbfd6afe | Tribenuron |  | Elementary flows/Emission to soil/agricultural | 00.00.000 |  | Elementary flow | 106040-48-6 | C14H15N5O6S |  | Mass
afe50aa0-fbd5-398e-9a62-0ee469d892eb | Tribenuron |  | Elementary flows/Emission to soil/unspecified | 00.00.000 |  | Elementary flow | 106040-48-6 |  |  | Mass
c3c4d0ed-0bd4-4d0b-9773-ecb8ca51d3eb | Tribenuron-methyl |  | Elementary flows/Emission to air/lower stratosphere + upper troposphere | 00.00.000 |  | Elementary flow | 101200-48-0 |  |  | Mass
2f532ff4-df42-4886-8ec4-cee4163ffdc4 | Tribenuron-methyl |  | Elementary flows/Emission to water/river, long-term | 00.00.000 |  | Elementary flow | 101200-48-0 |  |  | Mass
4b931ba2-d454-4ab7-b4b7-13ff5ae0607f | Tribenuron-methyl |  | Elementary flows/Emission to air/high population density | 00.00.000 |  | Elementary flow | 101200-48-0 | C15H17N5O6S |  | Mass
9471af0d-264b-41f7-a1bf-a1d5ee7081ce | Tribenuron-methyl |  | Elementary flows/Emission to soil/industrial | 00.00.000 |  | Elementary flow | 101200-48-0 | C15H17N5O6S |  | Mass
21fff1b5-c59d-4a7c-8936-49b1ef7439c4 | Tribenuron-methyl |  | Elementary flows/Emission to water/lake | 00.00.000 |  | Elementary flow | 101200-48-0 |  |  | Mass
ebb21cc2-3bb4-45eb-8f7f-58bf297f6431 | Tribenuron-methyl |  | Elementary flows/Emission to soil/agricultural | 00.00.000 |  | Elementary flow | 101200-48-0 | C15H17N5O6S |  | Mass
33baba8d-84f5-4608-9bde-48fe6da25842 | Tribenuron-methyl |  | Elementary flows/Emission to water/fresh water, long-term | 00.00.000 |  | Elementary flow | 101200-48-0 |  |  | Mass
70f53828-693b-4633-b3e6-2b57771f5234 | Tribenuron-methyl |  | Elementary flows/Emission to soil/unspecified | 00.00.000 |  | Elementary flow | 101200-48-0 | C15H17N5O6S |  | Mass
adabaf6a-8b1e-36f3-b313-6e4c415405b0 | Tribenuron-methyl |  | Elementary flows/Emission to air/indoor | 00.00.000 |  | Elementary flow | 101200-48-0 |  |  | Mass
45febb88-3dc9-4804-8930-6352a2509851 | Tribenuron-methyl |  | Elementary flows/Emission to air/low population density | 00.00.000 |  | Elementary flow | 101200-48-0 | C15H17N5O6S |  | Mass
34d67401-c18a-407e-b561-b3bd04c1f850 | Tribenuron-methyl |  | Elementary flows/Emission to air/unspecified | 00.00.000 |  | Elementary flow | 101200-48-0 |  |  | Mass
a0395df2-49a5-46c5-ae34-eb978f8e8373 | Tribenuron-methyl |  | Elementary flows/Emission to water/fresh water | 00.00.000 |  | Elementary flow | 101200-48-0 | C15H17N5O6S |  | Mass
20315c32-e7e7-4867-875e-7f17f0a8d22f | Tribenuron-methyl |  | Elementary flows/Emission to water/fossil- | 00.00.000 |  | Elementary flow | 101200-48-0 | C15H17N5O6S |  | Mass
58461761-87fc-4059-b541-5045f3ab7bc7 | Tribenuron-methyl |  | Elementary flows/Emission to air/low population density, long-term | 00.00.000 |  | Elementary flow | 101200-48-0 |  |  | Mass
ca29d7fb-3d59-43c8-90c2-88a6839edb10 | Tribenuron-methyl |  | Elementary flows/Emission to water/ocean | 00.00.000 |  | Elementary flow | 101200-48-0 | C15H17N5O6S |  | Mass
60c7e4f3-1232-4226-878b-4a54d582fbc7 | Tribenuron-methyl |  | Elementary flows/Emission to water/ground water, long-term | 00.00.000 |  | Elementary flow | 101200-48-0 |  |  | Mass
dbde99a7-6f63-4f2f-8bc8-fa918bfb497c | Tribenuron-methyl |  | Elementary flows/Emission to water/river | 00.00.000 |  | Elementary flow | 101200-48-0 |  |  | Mass
f46010d2-abcf-4172-aa70-3e938020762e | Tribenuron-methyl |  | Elementary flows/Emission to soil/forestry | 00.00.000 |  | Elementary flow | 101200-48-0 | C15H17N5O6S |  | Mass
4b249958-00d7-4210-be96-7002da17dc84 | Tribenuron-methyl |  | Elementary flows/Emission to water/unspecified | 00.00.000 |  | Elementary flow | 101200-48-0 | C15H17N5O6S |  | Mass
64bda5cb-e043-4b5d-8da4-af69011a2672 | Tribenuron-methyl |  | Elementary flows/Emission to water/ground water | 00.00.000 |  | Elementary flow | 101200-48-0 |  |  | Mass
9fdb8c49-47ef-3c1b-9df2-86849d622784 | Tribenuron-methyl |  | Emissions to air/Unspecified | 00.00.000 |  | Elementary flow |  |  |  | Mass
eeb5331d-3b88-331a-b030-84fa3b9c9638 | Tribenuron-methyl |  | Emissions to water/river | 00.00.000 |  | Elementary flow |  |  |  | Mass
bfc21f56-cd0e-3c38-9aac-44cd44c28d0a | Tribenuron-methyl |  | Emissions to water/groundwater | 00.00.000 |  | Elementary flow |  |  |  | Mass
cb84a539-9d5e-373f-a8c1-e61654d70585 | Tribenuron-methyl |  | Emissions to soil/forestry | 00.00.000 |  | Elementary flow |  |  |  | Mass
a6b4dba5-a7b9-3e8b-9bdd-f78101a3595b | Tribromo-fluoroethane |  | Elementary flows/Emission to air/unspecified | 00.00.000 |  | Elementary flow | 000420-88-2 |  |  | Mass
ea9b5ba3-8053-377b-915b-de1f2ca71929 | Tribromodifluoropropane |  | Elementary flows/Emission to air/unspecified | 00.00.000 |  | Elementary flow |  |  |  | Mass
db31d7f8-7808-33de-b1a8-cdaad02d468b | Tribromofluoropropane |  | Elementary flows/Emission to air/unspecified | 00.00.000 |  | Elementary flow |  |  |  | Mass
92a25d7e-868d-39c5-a7c7-043655e15a5c | Tribromotetrafluoropropane |  | Elementary flows/Emission to air/unspecified | 00.00.000 |  | Elementary flow |  |  |  | Mass
64ab31ee-c0b9-45ff-9de3-7e3b662b3bf7 | Tribufos |  | Elementary flows/Emission to air/lower stratosphere + upper troposphere | 00.00.000 |  | Elementary flow | 000078-48-8 |  |  | Mass
29b3ff04-524c-4d95-a1a0-b50062c213c4 | Tribufos |  | Elementary flows/Emission to water/river, long-term | 00.00.000 |  | Elementary flow | 000078-48-8 |  |  | Mass
6adf5768-c8df-4180-9682-04c8d5839cda | Tribufos |  | Elementary flows/Emission to air/high population density | 00.00.000 |  | Elementary flow | 000078-48-8 |  |  | Mass
ebc3c7f0-7911-43c2-b2f6-5e958133a5d9 | Tribufos |  | Elementary flows/Emission to soil/industrial | 00.00.000 |  | Elementary flow | 000078-48-8 |  |  | Mass
4c893f17-87df-4c59-8499-c01054af776f | Tribufos |  | Elementary flows/Emission to water/lake | 00.00.000 |  | Elementary flow | 000078-48-8 |  |  | Mass
9f6d9658-e3f7-4c8b-96da-bfec6511ae7d | Tribufos |  | Elementary flows/Emission to soil/agricultural | 00.00.000 |  | Elementary flow | 000078-48-8 | C12H27OPS3 |  | Mass
8ad50cdb-e020-4322-ab27-33c90b4bfc65 | Tribufos |  | Elementary flows/Emission to soil/unspecified | 00.00.000 |  | Elementary flow | 000078-48-8 |  |  | Mass
d762acde-e43c-3a48-b6b0-1e25da82af9f | Tribufos |  | Elementary flows/Emission to air/indoor | 00.00.000 |  | Elementary flow | 000078-48-8 |  |  | Mass
2008179e-a6ce-4dab-9376-4c0812fb0181 | Tribufos |  | Elementary flows/Emission to air/low population density | 00.00.000 |  | Elementary flow | 000078-48-8 |  |  | Mass
66129baf-3a76-4fbc-908d-ea5bd1d7df09 | Tribufos |  | Elementary flows/Emission to air/unspecified | 00.00.000 |  | Elementary flow | 000078-48-8 |  |  | Mass
1bb63e66-9e7b-4567-a3db-2061efd94642 | Tribufos |  | Elementary flows/Emission to water/fossil- | 00.00.000 |  | Elementary flow | 000078-48-8 |  |  | Mass
90005bc0-778a-4fb3-a378-9509e0a93ac9 | Tribufos |  | Elementary flows/Emission to air/low population density, long-term | 00.00.000 |  | Elementary flow | 000078-48-8 |  |  | Mass
ec0293c2-49ab-4765-a424-77cd37882c90 | Tribufos |  | Elementary flows/Emission to water/ocean | 00.00.000 |  | Elementary flow | 000078-48-8 |  |  | Mass
fc61c848-5a3e-4470-87bb-38b7fd8a5ec5 | Tribufos |  | Elementary flows/Emission to water/ground water, long-term | 00.00.000 |  | Elementary flow | 000078-48-8 |  |  | Mass
a6e47cbd-156e-44d5-a35d-0c6732d56498 | Tribufos |  | Elementary flows/Emission to water/river | 00.00.000 |  | Elementary flow | 000078-48-8 |  |  | Mass
ce15dcf9-070e-4d85-88db-53c2e667fbac | Tribufos |  | Elementary flows/Emission to soil/forestry | 00.00.000 |  | Elementary flow | 000078-48-8 |  |  | Mass
91942e22-1308-48eb-a080-7cae01d3f988 | Tribufos |  | Elementary flows/Emission to water/unspecified | 00.00.000 |  | Elementary flow | 000078-48-8 |  |  | Mass
1f764e8b-8fd5-4694-b374-79ce7a89d92f | Tribufos |  | Elementary flows/Emission to water/ground water | 00.00.000 |  | Elementary flow | 000078-48-8 |  |  | Mass
78feb41a-2579-460a-85ee-b95daa8f39f8 | Tributyl phosphate |  | Elementary flows/Emission to air/lower stratosphere + upper troposphere | 00.00.000 |  | Elementary flow | 000126-73-8 |  |  | Mass
659a2936-fdcd-4abe-afc0-40629a7ee9c4 | Tributyl phosphate |  | Elementary flows/Emission to water/river, long-term | 00.00.000 |  | Elementary flow | 000126-73-8 |  |  | Mass
d4e542d3-0a06-4af8-a8a2-786a1894173f | Tributyl phosphate |  | Elementary flows/Emission to air/high population density | 00.00.000 |  | Elementary flow | 000126-73-8 |  |  | Mass
b1931bbc-f555-46d0-be77-2076aaade1f4 | Tributyl phosphate |  | Elementary flows/Emission to soil/industrial | 00.00.000 |  | Elementary flow | 000126-73-8 |  |  | Mass
35f1fd27-e1ca-4b79-adf7-f6fbfec6e21b | Tributyl phosphate |  | Elementary flows/Emission to water/lake | 00.00.000 |  | Elementary flow | 000126-73-8 |  |  | Mass
a70ad102-0ca6-433d-bbf3-ace6685cdddd | Tributyl phosphate |  | Elementary flows/Emission to soil/agricultural | 00.00.000 |  | Elementary flow | 000126-73-8 |  |  | Mass
14d78efb-e528-4d8f-9be1-f78b2295e07a | Tributyl phosphate |  | Elementary flows/Emission to water/fresh water, long-term | 00.00.000 |  | Elementary flow | 000126-73-8 |  |  | Mass
14b436a6-2a39-43a9-8857-4284b4d0988a | Tributyl phosphate |  | Elementary flows/Emission to soil/unspecified | 00.00.000 |  | Elementary flow | 000126-73-8 |  |  | Mass
28658059-dec1-494b-b934-4982f31f5ecb | Tributyl phosphate |  | Elementary flows/Emission to air/low population density | 00.00.000 |  | Elementary flow | 000126-73-8 |  |  | Mass
a7a275e1-a41e-414b-baaa-e7b9f30f140a | Tributyl phosphate |  | Elementary flows/Emission to air/unspecified | 00.00.000 |  | Elementary flow |  |  |  | Mass
fb4959a1-f026-433b-8fcf-fd5af6a05174 | Tributyl phosphate |  | Elementary flows/Emission to water/fresh water | 00.00.000 |  | Elementary flow |  |  |  | Mass
67a06279-cb31-4d6e-8937-cca17ada35f0 | Tributyl phosphate |  | Elementary flows/Emission to water/fossil- | 00.00.000 |  | Elementary flow | 000126-73-8 |  |  | Mass
5bcb1466-08f2-446e-8a16-566f5124c685 | Tributyl phosphate |  | Elementary flows/Emission to air/low population density, long-term | 00.00.000 |  | Elementary flow | 000126-73-8 |  |  | Mass
c0ca8cb1-c622-40f7-b2e6-68fd603fd60d | Tributyl phosphate |  | Elementary flows/Emission to water/ocean | 00.00.000 |  | Elementary flow | 000126-73-8 |  |  | Mass
06b27bb8-fd9c-439e-b2a8-c1b340721160 | Tributyl phosphate |  | Elementary flows/Emission to water/ground water, long-term | 00.00.000 |  | Elementary flow | 000126-73-8 |  |  | Mass
7863a472-7c20-4815-81cf-05d4eccd5cd9 | Tributyl phosphate |  | Elementary flows/Emission to water/river | 00.00.000 |  | Elementary flow | 000126-73-8 |  |  | Mass
a37bdefe-299a-464c-b3f3-425fd19cb8ed | Tributyl phosphate |  | Elementary flows/Emission to soil/forestry | 00.00.000 |  | Elementary flow | 000126-73-8 |  |  | Mass
e9622a48-a78e-4237-a3f0-c0fd38c53624 | Tributyl phosphate |  | Elementary flows/Emission to water/unspecified | 00.00.000 |  | Elementary flow | 000126-73-8 |  |  | Mass
aa30182e-bfe4-43b1-bbe1-29cfe3efe48d | Tributyl phosphate |  | Elementary flows/Emission to water/ground water | 00.00.000 |  | Elementary flow | 000126-73-8 |  |  | Mass
25c67411-23c7-3134-84fa-66f039ca4e3f | Tributyl tin acetate |  | Elementary flows/Emission to air/lower stratosphere + upper troposphere | 00.00.000 |  | Elementary flow | 000056-36-0 |  |  | Mass
5b660ca2-cb85-309d-9ac4-bbedf3d0566b | Tributyl tin acetate |  | Elementary flows/Emission to air/high population density | 00.00.000 |  | Elementary flow | 000056-36-0 |  |  | Mass
a5b85e68-348c-3d1a-a3ef-632e16d75492 | Tributyl tin acetate |  | Elementary flows/Emission to soil/industrial | 00.00.000 |  | Elementary flow | 000056-36-0 |  |  | Mass
c5acc02d-da26-3c0c-8e2b-dd5903ce56bf | Tributyl tin acetate |  | Elementary flows/Emission to soil/agricultural | 00.00.000 |  | Elementary flow | 000056-36-0 |  |  | Mass
49db946c-c0a5-39c1-9161-5776ba886355 | Tributyl tin acetate |  | Elementary flows/Emission to soil/unspecified | 00.00.000 |  | Elementary flow | 000056-36-0 |  |  | Mass
84228836-1f8e-31b7-9dcd-d629e7dfb58f | Tributyl tin acetate |  | Elementary flows/Emission to air/indoor | 00.00.000 |  | Elementary flow | 000056-36-0 |  |  | Mass
ff76e147-7cd2-3fe7-9679-00e67cb268a3 | Tributyl tin acetate |  | Elementary flows/Emission to air/low population density | 00.00.000 |  | Elementary flow | 000056-36-0 |  |  | Mass
08ce036d-56dc-3bb5-a466-feee2dddb1ca | Tributyl tin acetate |  | Elementary flows/Emission to air/unspecified | 00.00.000 |  | Elementary flow | 000056-36-0 |  |  | Mass
757267dd-386f-3f79-aab2-775ff0e07512 | Tributyl tin acetate |  | Elementary flows/Emission to air/low population density, long-term | 00.00.000 |  | Elementary flow | 000056-36-0 |  |  | Mass
5c78078a-4604-3511-a516-dc5f60ad0af7 | Tributyl tin acetate |  | Elementary flows/Emission to water/ocean | 00.00.000 |  | Elementary flow | 000056-36-0 |  |  | Mass
39ecf89b-cf7b-3d04-8516-01a70fb11a9e | Tributyl tin acetate |  | Elementary flows/Emission to water/ground water, long-term | 00.00.000 |  | Elementary flow | 000056-36-0 |  |  | Mass
b40ae5fb-60d2-37de-b5eb-dcea969dcba9 | Tributyl tin acetate |  | Elementary flows/Emission to water/river | 00.00.000 |  | Elementary flow | 000056-36-0 |  |  | Mass
f1c63bba-6df7-3b05-b097-94739c4b5f4d | Tributyl tin acetate |  | Elementary flows/Emission to soil/forestry | 00.00.000 |  | Elementary flow | 000056-36-0 |  |  | Mass
7b5d3416-6ebb-3fe7-99de-50f9033c4aae | Tributyl tin acetate |  | Elementary flows/Emission to water/unspecified | 00.00.000 |  | Elementary flow | 000056-36-0 |  |  | Mass
c449eb34-38e3-39b7-9e4e-0f512e5a4b13 | Tributyl tin hydroxide |  | Elementary flows/Emission to air/lower stratosphere + upper troposphere | 00.00.000 |  | Elementary flow | 001067-97-6 |  |  | Mass
c86a7fe2-83f7-3c32-a0ac-2195b50b01cf | Tributyl tin hydroxide |  | Elementary flows/Emission to air/high population density | 00.00.000 |  | Elementary flow | 001067-97-6 |  |  | Mass
2c20f3a9-508e-3cf2-86be-d8d663ea17b6 | Tributyl tin hydroxide |  | Elementary flows/Emission to soil/industrial | 00.00.000 |  | Elementary flow | 001067-97-6 |  |  | Mass
ac04f037-eb93-3124-8cc5-2fd1de7c8073 | Tributyl tin hydroxide |  | Elementary flows/Emission to soil/agricultural | 00.00.000 |  | Elementary flow | 001067-97-6 |  |  | Mass
16b8f9e2-2055-44a8-ae64-f7e64be62c84 | Tributyl tin hydroxide |  | Elementary flows/Emission to soil/unspecified | 00.00.000 |  | Elementary flow | 001067-97-6 |  |  | Mass
075528e0-265f-382e-8fe1-6abeb0c3d08b | Tributyl tin hydroxide |  | Elementary flows/Emission to air/indoor | 00.00.000 |  | Elementary flow | 001067-97-6 |  |  | Mass
7fc4b7af-8bbe-3f3e-a562-5112384b50cf | Tributyl tin hydroxide |  | Elementary flows/Emission to air/low population density | 00.00.000 |  | Elementary flow | 001067-97-6 |  |  | Mass
8b078419-1802-3415-a6a0-f47fd5373702 | Tributyl tin hydroxide |  | Elementary flows/Emission to air/unspecified | 00.00.000 |  | Elementary flow | 001067-97-6 |  |  | Mass
c798497f-bae0-3be4-b666-ad5b55a36013 | Tributyl tin hydroxide |  | Elementary flows/Emission to air/low population density, long-term | 00.00.000 |  | Elementary flow | 001067-97-6 |  |  | Mass
252234c9-a3a8-3ada-af97-f2ac6b83771b | Tributyl tin hydroxide |  | Elementary flows/Emission to water/ocean | 00.00.000 |  | Elementary flow | 001067-97-6 |  |  | Mass
d78465a3-3471-36c7-b8c4-8bb6a32e1fdb | Tributyl tin hydroxide |  | Elementary flows/Emission to water/ground water, long-term | 00.00.000 |  | Elementary flow | 001067-97-6 |  |  | Mass
0f070b11-73ce-3976-ae71-7dbf7e816815 | Tributyl tin hydroxide |  | Elementary flows/Emission to water/river | 00.00.000 |  | Elementary flow | 001067-97-6 |  |  | Mass
3f42dc7b-5ed4-3b75-9839-97edc0015ee2 | Tributyl tin hydroxide |  | Elementary flows/Emission to soil/forestry | 00.00.000 |  | Elementary flow | 001067-97-6 |  |  | Mass
989ebb4c-7692-3fb4-a965-a91c3e248900 | Tributyl tin hydroxide |  | Elementary flows/Emission to water/unspecified | 00.00.000 |  | Elementary flow | 001067-97-6 |  |  | Mass
c88d441b-f92e-3e7f-9f49-9a75e0abbcdc | Tributylchlorostannane |  | Elementary flows/Emission to air/lower stratosphere + upper troposphere | 00.00.000 |  | Elementary flow | 001461-22-9 |  |  | Mass
cb374060-21f6-32f2-80c2-bc556dd2e4f8 | Tributylchlorostannane |  | Elementary flows/Emission to water/river, long-term | 00.00.000 |  | Elementary flow | 001461-22-9 |  |  | Mass
64750559-2855-32f9-99cb-04da1acb4c97 | Tributylchlorostannane |  | Elementary flows/Emission to air/high population density | 00.00.000 |  | Elementary flow | 001461-22-9 |  |  | Mass
d0fd3dbb-2b2e-32b1-9639-d1394a8b2186 | Tributylchlorostannane |  | Elementary flows/Emission to soil/industrial | 00.00.000 |  | Elementary flow | 001461-22-9 |  |  | Mass
2a68f050-4634-399e-9543-e12307c5cb16 | Tributylchlorostannane |  | Elementary flows/Emission to water/lake | 00.00.000 |  | Elementary flow | 001461-22-9 |  |  | Mass
af774550-d13a-3f2b-8205-329a07acf8a4 | Tributylchlorostannane |  | Elementary flows/Emission to soil/agricultural | 00.00.000 |  | Elementary flow | 001461-22-9 |  |  | Mass
b075723d-9e85-4474-813e-649a2c996f1f | TRIBUTYLCHLOROSTANNANE |  | Elementary flows/Emission to soil/unspecified | 00.00.000 |  | Elementary flow | 001461-22-9 |  |  | Mass
ac5ff431-9bee-3d68-8af8-ad3b4a9108d5 | Tributylchlorostannane |  | Elementary flows/Emission to air/indoor | 00.00.000 |  | Elementary flow | 001461-22-9 |  |  | Mass
4228eb0e-e503-3bd8-a839-f48e42d8baf2 | Tributylchlorostannane |  | Elementary flows/Emission to air/low population density | 00.00.000 |  | Elementary flow | 001461-22-9 |  |  | Mass
5c9fcb8e-5158-3180-a366-0d8e389157ff | Tributylchlorostannane |  | Elementary flows/Emission to air/unspecified | 00.00.000 |  | Elementary flow | 001461-22-9 |  |  | Mass
facafa88-de10-37c1-b466-800daa4befa0 | Tributylchlorostannane |  | Elementary flows/Emission to air/low population density, long-term | 00.00.000 |  | Elementary flow | 001461-22-9 |  |  | Mass
10976c4c-d772-375d-bafd-b6c6ab306539 | Tributylchlorostannane |  | Elementary flows/Emission to water/ocean | 00.00.000 |  | Elementary flow | 001461-22-9 |  |  | Mass
e87a911a-aad0-3742-8498-4c4440844a2c | Tributylchlorostannane |  | Elementary flows/Emission to water/ground water, long-term | 00.00.000 |  | Elementary flow | 001461-22-9 |  |  | Mass
adc7f2f1-df29-3fd9-9fd8-ef069f47c9b2 | Tributylchlorostannane |  | Elementary flows/Emission to water/river | 00.00.000 |  | Elementary flow | 001461-22-9 |  |  | Mass
2621fa1d-6793-3d70-9152-efa8474b6983 | Tributylchlorostannane |  | Elementary flows/Emission to soil/forestry | 00.00.000 |  | Elementary flow | 001461-22-9 |  |  | Mass
28a24315-f2e4-30d1-b3c4-43c174340392 | Tributylchlorostannane |  | Elementary flows/Emission to water/unspecified | 00.00.000 |  | Elementary flow | 001461-22-9 |  |  | Mass
bc3bfb46-a72d-374b-a38b-046de78e4776 | Tributylchlorostannane |  | Elementary flows/Emission to water/ground water | 00.00.000 |  | Elementary flow | 001461-22-9 |  |  | Mass
d7f00d26-fe1e-3577-b838-04cf4897a3ff | Tributylphosphate |  | Elementary flows/Emission to air/indoor | 00.00.000 |  | Elementary flow | 000126-73-8 |  |  | Mass
2ff68796-394b-3fb7-95bd-3fbc260b37b1 | Tributylstannane |  | Elementary flows/Emission to air/lower stratosphere + upper troposphere | 00.00.000 |  | Elementary flow | 000688-73-3 |  |  | Mass
0e9a92a2-e956-30ff-a504-8d5072074370 | Tributylstannane |  | Elementary flows/Emission to water/river, long-term | 00.00.000 |  | Elementary flow | 000688-73-3 |  |  | Mass
8be8e316-d935-381c-8bf3-75582e0b3cd0 | Tributylstannane |  | Elementary flows/Emission to air/high population density | 00.00.000 |  | Elementary flow | 000688-73-3 |  |  | Mass
f69e41f0-102e-3890-bed0-ecc40976e76b | Tributylstannane |  | Elementary flows/Emission to soil/industrial | 00.00.000 |  | Elementary flow | 000688-73-3 |  |  | Mass
c4915f75-fb99-3480-a696-daf04a0b66d6 | Tributylstannane |  | Elementary flows/Emission to water/lake | 00.00.000 |  | Elementary flow | 000688-73-3 |  |  | Mass
5808b3b9-8a8c-3764-9aba-a0956226b131 | Tributylstannane |  | Elementary flows/Emission to soil/agricultural | 00.00.000 |  | Elementary flow | 000688-73-3 |  |  | Mass
014b4577-f99f-43c9-9a2f-2b3e248c0f52 | Tributylstannane |  | Elementary flows/Emission to soil/unspecified | 00.00.000 |  | Elementary flow | 000688-73-3 |  |  | Mass
3a84d9c7-8e71-3539-8097-de797a0ce24f | Tributylstannane |  | Elementary flows/Emission to air/indoor | 00.00.000 |  | Elementary flow | 000688-73-3 |  |  | Mass
886a458a-647f-3be5-a6cd-060e087771b1 | Tributylstannane |  | Elementary flows/Emission to air/low population density | 00.00.000 |  | Elementary flow | 000688-73-3 |  |  | Mass
09e34a89-d48e-3aeb-acc5-5fce359da04a | Tributylstannane |  | Elementary flows/Emission to air/unspecified | 00.00.000 |  | Elementary flow | 000688-73-3 |  |  | Mass
fe0acd60-3ddc-11dd-a3b6-0050c2490048 | Tributylstannane |  | Elementary flows/Emission to water/fresh water | 00.00.000 |  | Elementary flow | 000688-73-3 |  |  | Mass
48f4570f-5b7b-3796-942a-bebab42bdd45 | Tributylstannane |  | Elementary flows/Emission to air/low population density, long-term | 00.00.000 |  | Elementary flow | 000688-73-3 |  |  | Mass
2acd9572-3cec-391c-9ef6-21803fd73507 | Tributylstannane |  | Elementary flows/Emission to water/ocean | 00.00.000 |  | Elementary flow | 000688-73-3 |  |  | Mass
470c5d53-a15a-339a-9bc0-2f8fd0edce56 | Tributylstannane |  | Elementary flows/Emission to water/ground water, long-term | 00.00.000 |  | Elementary flow | 000688-73-3 |  |  | Mass
bd39b89b-2084-3724-839f-c73ec5b1b9f9 | Tributylstannane |  | Elementary flows/Emission to water/river | 00.00.000 |  | Elementary flow | 000688-73-3 |  |  | Mass
51d6adbf-1720-3f49-bc0e-ee6ad8baecbc | Tributylstannane |  | Elementary flows/Emission to soil/forestry | 00.00.000 |  | Elementary flow | 000688-73-3 |  |  | Mass
1e6fcd59-42a2-363c-875c-fbed481088f7 | Tributylstannane |  | Elementary flows/Emission to water/unspecified | 00.00.000 |  | Elementary flow | 000688-73-3 |  |  | Mass
46e9c0ea-820b-3692-8f28-91ea98c4b81c | Tributylstannane |  | Elementary flows/Emission to water/ground water | 00.00.000 |  | Elementary flow | 000688-73-3 |  |  | Mass
13db3e70-9c9b-4bea-93d7-c7b52a925109 | Tributyltin compounds |  | Elementary flows/Emission to water/river, long-term | 00.00.000 |  | Elementary flow | 056573-85-4 |  |  | Mass
add18224-10c9-470d-b457-9c2d252053e8 | Tributyltin compounds |  | Elementary flows/Emission to water/lake | 00.00.000 |  | Elementary flow | 056573-85-4 |  |  | Mass
f3e55c95-74f7-4986-abba-536e4a186381 | Tributyltin compounds |  | Elementary flows/Emission to water/fossil- | 00.00.000 |  | Elementary flow | 056573-85-4 |  |  | Mass
383f5952-45f7-4703-854e-41cd7f9cd8da | Tributyltin compounds |  | Elementary flows/Emission to water/surface water | 00.00.000 |  | Elementary flow | 056573-85-4 |  |  | Mass
f4498c00-c870-40fb-a2b3-49b6f522d324 | Tributyltin compounds |  | Elementary flows/Emission to water/ocean | 00.00.000 |  | Elementary flow | 056573-85-4 |  |  | Mass
ec758e92-f235-4372-85b6-40a212e6f86c | Tributyltin compounds |  | Elementary flows/Emission to water/ground water, long-term | 00.00.000 |  | Elementary flow | 056573-85-4 |  |  | Mass
82f0047d-e911-45be-8991-8c2d422553cd | Tributyltin compounds |  | Elementary flows/Emission to water/river | 00.00.000 |  | Elementary flow | 056573-85-4 |  |  | Mass
4d8131df-07d8-475b-ae7c-8fe4b80fb8e0 | Tributyltin compounds |  | Elementary flows/Emission to water/unspecified | 00.00.000 |  | Elementary flow | 056573-85-4 |  |  | Mass
2f885055-6517-4930-a649-dbf008f02910 | Tributyltin compounds |  | Elementary flows/Emission to water/ground water | 00.00.000 |  | Elementary flow | 056573-85-4 |  |  | Mass
d44cf0ab-3414-324d-9973-416e26b20ee2 | Tributyltin fluoride |  | Elementary flows/Emission to air/lower stratosphere + upper troposphere | 00.00.000 |  | Elementary flow | 001983-10-4 |  |  | Mass
0e154236-4526-3783-8a33-9cbc396650fb | Tributyltin fluoride |  | Elementary flows/Emission to water/river, long-term | 00.00.000 |  | Elementary flow | 001983-10-4 |  |  | Mass
be2621c5-fd58-3799-97f1-7594f8cea5ce | Tributyltin fluoride |  | Elementary flows/Emission to air/high population density | 00.00.000 |  | Elementary flow | 001983-10-4 |  |  | Mass
dbe12540-848f-3ecd-b210-622fd7553b6d | Tributyltin fluoride |  | Elementary flows/Emission to soil/industrial | 00.00.000 |  | Elementary flow | 001983-10-4 |  |  | Mass
7872886a-ab51-34b5-ad49-2467e05424aa | Tributyltin fluoride |  | Elementary flows/Emission to water/lake | 00.00.000 |  | Elementary flow | 001983-10-4 |  |  | Mass
41386f9b-cfc9-39bf-a7c3-0dc9bfc47218 | Tributyltin fluoride |  | Elementary flows/Emission to soil/agricultural | 00.00.000 |  | Elementary flow | 001983-10-4 |  |  | Mass
3d43d624-2a9f-3a0a-b071-4dec3ddc4525 | Tributyltin fluoride |  | Elementary flows/Emission to soil/unspecified | 00.00.000 |  | Elementary flow | 001983-10-4 |  |  | Mass
05590bd8-4565-3b8d-8571-5d2780041301 | Tributyltin fluoride |  | Elementary flows/Emission to air/indoor | 00.00.000 |  | Elementary flow | 001983-10-4 |  |  | Mass
9a502408-77bd-3d4a-a34f-8684250394c3 | Tributyltin fluoride |  | Elementary flows/Emission to air/low population density | 00.00.000 |  | Elementary flow | 001983-10-4 |  |  | Mass
f5da40ee-3e68-3523-9ce9-122a763ff9db | Tributyltin fluoride |  | Elementary flows/Emission to air/unspecified | 00.00.000 |  | Elementary flow | 001983-10-4 |  |  | Mass
5fe7cf79-fa82-3614-bcf0-84e51a21a41f | Tributyltin fluoride |  | Elementary flows/Emission to air/low population density, long-term | 00.00.000 |  | Elementary flow | 001983-10-4 |  |  | Mass
270f9652-56b8-32a7-b9c4-18b428e32a87 | Tributyltin fluoride |  | Elementary flows/Emission to water/ocean | 00.00.000 |  | Elementary flow | 001983-10-4 |  |  | Mass
59b29157-d29b-300b-9fd6-99b1b3cb7526 | Tributyltin fluoride |  | Elementary flows/Emission to water/ground water, long-term | 00.00.000 |  | Elementary flow | 001983-10-4 |  |  | Mass
55ab94ec-945b-392b-8835-d11785b06b89 | Tributyltin fluoride |  | Elementary flows/Emission to water/river | 00.00.000 |  | Elementary flow | 001983-10-4 |  |  | Mass
cb29ed90-0b01-3714-930f-b823008b164c | Tributyltin fluoride |  | Elementary flows/Emission to soil/forestry | 00.00.000 |  | Elementary flow | 001983-10-4 |  |  | Mass
12671845-2475-3d8f-a132-a6407986e660 | Tributyltin fluoride |  | Elementary flows/Emission to water/unspecified | 00.00.000 |  | Elementary flow | 001983-10-4 |  |  | Mass
b37e08c0-d3a9-39ae-95d5-4ec5e9bad2a5 | Tributyltin fluoride |  | Elementary flows/Emission to water/ground water | 00.00.000 |  | Elementary flow | 001983-10-4 |  |  | Mass
90930d6d-824e-37f4-aa8c-d23066b94752 | Tributyltin methacrylate |  | Elementary flows/Emission to air/lower stratosphere + upper troposphere | 00.00.000 |  | Elementary flow | 002155-70-6 |  |  | Mass
7abb6bd7-58c9-339f-bc87-8ccf571d4d74 | Tributyltin methacrylate |  | Elementary flows/Emission to water/river, long-term | 00.00.000 |  | Elementary flow | 002155-70-6 |  |  | Mass
30997e51-5662-43aa-a0ee-40c14d26e29d | Tributyltin methacrylate |  | Elementary flows/Emission to air/high population density | 00.00.000 |  | Elementary flow | 002155-70-6 |  |  | Mass
ad73c7ef-6a8b-3934-8812-f0fcea2dc184 | Tributyltin methacrylate |  | Elementary flows/Emission to soil/industrial | 00.00.000 |  | Elementary flow | 002155-70-6 |  |  | Mass
13697d05-52ba-39a4-b3b6-826726df6631 | Tributyltin methacrylate |  | Elementary flows/Emission to water/lake | 00.00.000 |  | Elementary flow | 002155-70-6 |  |  | Mass
05623ad7-aa70-31f5-a364-3592bd07012a | Tributyltin methacrylate |  | Elementary flows/Emission to soil/agricultural | 00.00.000 |  | Elementary flow | 002155-70-6 |  |  | Mass
9fb15a8d-e731-3571-bd3f-84a920c2e025 | Tributyltin methacrylate |  | Elementary flows/Emission to soil/unspecified | 00.00.000 |  | Elementary flow | 002155-70-6 |  |  | Mass
bf139118-523b-32c8-9079-210d8d165344 | Tributyltin methacrylate |  | Elementary flows/Emission to air/indoor | 00.00.000 |  | Elementary flow | 002155-70-6 |  |  | Mass
5ac8bcbd-e81a-4b81-b620-2bfbc64aa8d5 | Tributyltin methacrylate |  | Elementary flows/Emission to air/low population density | 00.00.000 |  | Elementary flow | 002155-70-6 |  |  | Mass
057dd040-07bf-4f81-a076-0bbd82c61167 | Tributyltin methacrylate |  | Elementary flows/Emission to air/unspecified | 00.00.000 |  | Elementary flow | 002155-70-6 |  |  | Mass
bd4949a7-8087-3bb1-921c-8f1235cf7187 | Tributyltin methacrylate |  | Elementary flows/Emission to air/low population density, long-term | 00.00.000 |  | Elementary flow | 002155-70-6 |  |  | Mass
6af6d980-86dc-35a6-b61f-2ea189d0e970 | Tributyltin methacrylate |  | Elementary flows/Emission to water/ocean | 00.00.000 |  | Elementary flow | 002155-70-6 |  |  | Mass
c3091414-50c3-31f3-b157-7a50534c0eb6 | Tributyltin methacrylate |  | Elementary flows/Emission to water/ground water, long-term | 00.00.000 |  | Elementary flow | 002155-70-6 |  |  | Mass
16a7919d-a44f-330a-9637-5d280edf5569 | Tributyltin methacrylate |  | Elementary flows/Emission to water/river | 00.00.000 |  | Elementary flow | 002155-70-6 |  |  | Mass
0ce7913c-853b-351b-ad96-636afdf044da | Tributyltin methacrylate |  | Elementary flows/Emission to soil/forestry | 00.00.000 |  | Elementary flow | 002155-70-6 |  |  | Mass
17fc4f49-c9b0-4bde-a921-6983a762797e | Tributyltin methacrylate |  | Elementary flows/Emission to water/unspecified | 00.00.000 |  | Elementary flow | 002155-70-6 |  |  | Mass
8cafd079-4745-3e94-a515-fd26a93a9134 | Tributyltin methacrylate |  | Elementary flows/Emission to water/ground water | 00.00.000 |  | Elementary flow | 002155-70-6 |  |  | Mass
70dd2899-a020-4e71-bfd9-40ebea83f0d2 | Tributyltin oxide |  | Elementary flows/Emission to air/lower stratosphere + upper troposphere | 00.00.000 |  | Elementary flow | 000056-35-9 |  |  | Mass
a7b291c3-a74e-4f8b-8506-79b1103b0f04 | Tributyltin oxide |  | Elementary flows/Emission to water/river, long-term | 00.00.000 |  | Elementary flow | 000056-35-9 |  |  | Mass
5fb38d76-959e-4ea2-a266-bc44521dc692 | Tributyltin oxide |  | Elementary flows/Emission to air/high population density | 00.00.000 |  | Elementary flow | 000056-35-9 |  |  | Mass
ebb263d9-3465-4ff7-8b0e-7a0af4620f04 | Tributyltin oxide |  | Elementary flows/Emission to soil/industrial | 00.00.000 |  | Elementary flow | 000056-35-9 |  |  | Mass
c860d894-9ba4-4f7e-92ce-45382c8513eb | Tributyltin oxide |  | Elementary flows/Emission to water/lake | 00.00.000 |  | Elementary flow | 000056-35-9 |  |  | Mass
42929737-819b-4ff7-acdc-5aac5a827c51 | Tributyltin oxide |  | Elementary flows/Emission to soil/agricultural | 00.00.000 |  | Elementary flow | 000056-35-9 |  |  | Mass
8d7fcba7-5def-4476-a7d7-54900ad81262 | Tributyltin oxide |  | Elementary flows/Emission to water/fresh water, long-term | 00.00.000 |  | Elementary flow | 000056-35-9 |  |  | Mass
40776c7a-1505-478d-ac16-725e7e4ce449 | Tributyltin oxide |  | Elementary flows/Emission to soil/unspecified | 00.00.000 |  | Elementary flow | 000056-35-9 |  |  | Mass
cb8974ad-157c-3f22-bbee-57053c89f60f | Tributyltin oxide |  | Elementary flows/Emission to air/indoor | 00.00.000 |  | Elementary flow | 000056-35-9 |  |  | Mass
2b1ec6a2-d6f7-46ac-9281-d0c9a39676f6 | Tributyltin oxide |  | Elementary flows/Emission to air/low population density | 00.00.000 |  | Elementary flow | 000056-35-9 |  |  | Mass
4a00c1ff-fb0c-4158-8734-982c59e814bd | Tributyltin oxide |  | Elementary flows/Emission to air/unspecified | 00.00.000 |  | Elementary flow | 000056-35-9 |  |  | Mass
4e23d775-13a1-4925-9f23-07c37bb1045d | Tributyltin oxide |  | Elementary flows/Emission to water/fresh water | 00.00.000 |  | Elementary flow | 000056-35-9 |  |  | Mass
54a5a6f2-3a27-4667-a97b-173bddad2e12 | Tributyltin oxide |  | Elementary flows/Emission to water/fossil- | 00.00.000 |  | Elementary flow | 000056-35-9 |  |  | Mass
d1b7e0ac-fc79-4bdd-a03f-7bfd08c7d542 | Tributyltin oxide |  | Elementary flows/Emission to air/low population density, long-term | 00.00.000 |  | Elementary flow | 000056-35-9 |  |  | Mass
e694d53b-a908-46e3-8465-60b96d1a5ae5 | Tributyltin oxide |  | Elementary flows/Emission to water/ocean | 00.00.000 |  | Elementary flow | 000056-35-9 |  |  | Mass
a8879781-9b4c-4894-b16f-7ad11e29ab50 | Tributyltin oxide |  | Elementary flows/Emission to water/ground water, long-term | 00.00.000 |  | Elementary flow | 000056-35-9 |  |  | Mass
25b950e3-fb5e-4569-bdf1-17e71b98ba64 | Tributyltin oxide |  | Elementary flows/Emission to water/river | 00.00.000 |  | Elementary flow | 000056-35-9 |  |  | Mass
a023e911-f58d-4adf-ad77-72e502b36b68 | Tributyltin oxide |  | Elementary flows/Emission to soil/forestry | 00.00.000 |  | Elementary flow | 000056-35-9 |  |  | Mass
7e1313b8-6aa3-4a1e-986c-ad8edb1e66e3 | Tributyltin oxide |  | Elementary flows/Emission to water/unspecified | 00.00.000 |  | Elementary flow | 000056-35-9 |  |  | Mass
72c4b25b-bd4d-4b03-a250-63e93bce7648 | Tributyltin oxide |  | Elementary flows/Emission to water/ground water | 00.00.000 |  | Elementary flow | 000056-35-9 |  |  | Mass
94a3fa5d-12b3-3141-b4df-7460d3dd79f3 | Tricaine |  | Elementary flows/Emission to air/lower stratosphere + upper troposphere | 00.00.000 |  | Elementary flow | 000886-86-2 |  |  | Mass
4cacd040-f29b-39e1-bb22-4c2674c0f8f7 | Tricaine |  | Elementary flows/Emission to air/high population density | 00.00.000 |  | Elementary flow | 000886-86-2 |  |  | Mass
ecae48cd-9f51-3f58-a055-155edc47f30c | Tricaine |  | Elementary flows/Emission to soil/industrial | 00.00.000 |  | Elementary flow | 000886-86-2 |  |  | Mass
21efb41c-9d3c-3c88-a01a-a24b12cd1614 | Tricaine |  | Elementary flows/Emission to soil/agricultural | 00.00.000 |  | Elementary flow | 000886-86-2 |  |  | Mass
287d5f1e-83b9-4587-bbe6-e3abe22388a7 | Tricaine |  | Elementary flows/Emission to soil/unspecified | 00.00.000 |  | Elementary flow | 000886-86-2 |  |  | Mass
39ad64e5-9870-3653-831c-616d9e723a93 | Tricaine |  | Elementary flows/Emission to air/indoor | 00.00.000 |  | Elementary flow | 000886-86-2 |  |  | Mass
7a137203-084e-3ee2-8fcf-f14ba18491e8 | Tricaine |  | Elementary flows/Emission to air/low population density | 00.00.000 |  | Elementary flow | 000886-86-2 |  |  | Mass
60ac37f3-a8b0-383c-8085-22f7ee4ee38f | Tricaine |  | Elementary flows/Emission to air/unspecified | 00.00.000 |  | Elementary flow | 000886-86-2 |  |  | Mass
79ec6832-cabe-3ce5-89d1-dc928dc82941 | Tricaine |  | Elementary flows/Emission to air/low population density, long-term | 00.00.000 |  | Elementary flow | 000886-86-2 |  |  | Mass
ae5b86e7-407b-38f3-b69f-9d9fe56788d9 | Tricaine |  | Elementary flows/Emission to water/ocean | 00.00.000 |  | Elementary flow | 000886-86-2 |  |  | Mass
38ce6eda-db61-3311-a57d-bc2340ae4717 | Tricaine |  | Elementary flows/Emission to water/ground water, long-term | 00.00.000 |  | Elementary flow | 000886-86-2 |  |  | Mass
641930fd-69a8-3884-bf8e-03f37ef50288 | Tricaine |  | Elementary flows/Emission to water/river | 00.00.000 |  | Elementary flow | 000886-86-2 |  |  | Mass
5b21c072-e2a1-3512-8449-cbccd4ec68be | Tricaine |  | Elementary flows/Emission to soil/forestry | 00.00.000 |  | Elementary flow | 000886-86-2 |  |  | Mass
f79d437c-743e-335d-a01c-672b2b925105 | Tricaine |  | Elementary flows/Emission to water/unspecified | 00.00.000 |  | Elementary flow | 000886-86-2 |  |  | Mass
34a673f8-4837-40ee-9c72-3a0ccc339cff | Trichlorfon |  | Elementary flows/Emission to air/lower stratosphere + upper troposphere | 00.00.000 |  | Elementary flow | 000052-68-6 |  |  | Mass
bdc46b43-2af7-4a09-9e70-205d3cbe6d89 | Trichlorfon |  | Elementary flows/Emission to water/river, long-term | 00.00.000 |  | Elementary flow | 000052-68-6 |  |  | Mass
c207f70b-54a3-4e46-8c74-c2bdbdd0da90 | Trichlorfon |  | Elementary flows/Emission to air/high population density | 00.00.000 |  | Elementary flow | 000052-68-6 | C4H8Cl3O4P |  | Mass
d2bc4d9c-0150-42a8-a32c-2f90b253e125 | Trichlorfon |  | Elementary flows/Emission to soil/industrial | 00.00.000 |  | Elementary flow | 000052-68-6 | C4H8Cl3O4P |  | Mass
4fcf5b2b-9fe5-4191-92ae-82131aa88c6c | Trichlorfon |  | Elementary flows/Emission to water/lake | 00.00.000 |  | Elementary flow | 000052-68-6 |  |  | Mass
51e8811b-04e2-4801-987c-fb0015535965 | Trichlorfon |  | Elementary flows/Emission to soil/agricultural | 00.00.000 |  | Elementary flow | 000052-68-6 | C4H8Cl3O4P |  | Mass
79b8eede-91a4-4dc4-a1c3-b90855af2548 | Trichlorfon |  | Elementary flows/Emission to water/fresh water, long-term | 00.00.000 |  | Elementary flow | 000052-68-6 |  |  | Mass
4acd8bae-46f1-453c-9f1a-d51d3cd3889e | Trichlorfon |  | Elementary flows/Emission to soil/unspecified | 00.00.000 |  | Elementary flow | 000052-68-6 | C4H8Cl3O4P |  | Mass
1adb4334-89e2-3baa-aa02-2a9d8dfe698b | Trichlorfon |  | Elementary flows/Emission to air/indoor | 00.00.000 |  | Elementary flow | 000052-68-6 |  |  | Mass
5f2ad3e4-dfbf-4706-9eab-057757cc5ced | Trichlorfon |  | Elementary flows/Emission to air/low population density | 00.00.000 |  | Elementary flow | 000052-68-6 | C4H8Cl3O4P |  | Mass
7594503d-0c4a-4ae5-a1da-be185176d1a8 | Trichlorfon |  | Elementary flows/Emission to air/unspecified | 00.00.000 |  | Elementary flow | 000052-68-6 |  |  | Mass
491b750c-864b-462e-8807-1a85ac540659 | Trichlorfon |  | Elementary flows/Emission to water/fresh water | 00.00.000 |  | Elementary flow | 000052-68-6 |  |  | Mass
d2ae01cb-9f0f-4f4f-8954-d30edbc83c1d | Trichlorfon |  | Elementary flows/Emission to water/fossil- | 00.00.000 |  | Elementary flow | 000052-68-6 | C4H8Cl3O4P |  | Mass
3fcd8380-6148-4e77-8bdb-d1238b608a68 | Trichlorfon |  | Elementary flows/Emission to air/low population density, long-term | 00.00.000 |  | Elementary flow | 000052-68-6 |  |  | Mass
3db339d0-c83a-4557-92e8-cd5776dc4231 | Trichlorfon |  | Elementary flows/Emission to water/ocean | 00.00.000 |  | Elementary flow | 000052-68-6 | C4H8Cl3O4P |  | Mass
343dbc04-19b5-412a-9ef6-89f25d1cfcff | Trichlorfon |  | Elementary flows/Emission to water/ground water, long-term | 00.00.000 |  | Elementary flow | 000052-68-6 |  |  | Mass
359d44e4-c116-4b98-ae13-eeb804c304d5 | Trichlorfon |  | Elementary flows/Emission to water/river | 00.00.000 |  | Elementary flow | 000052-68-6 |  |  | Mass
4ed45719-8122-488f-bbee-8fc6ca147aa8 | Trichlorfon |  | Elementary flows/Emission to soil/forestry | 00.00.000 |  | Elementary flow | 000052-68-6 | C4H8Cl3O4P |  | Mass
4328d337-e7df-45ce-ac70-cf3bc716d66a | Trichlorfon |  | Elementary flows/Emission to water/unspecified | 00.00.000 |  | Elementary flow | 000052-68-6 |  |  | Mass
115c310f-e937-4129-8822-a335d829e561 | Trichlorfon |  | Elementary flows/Emission to water/ground water | 00.00.000 |  | Elementary flow | 000052-68-6 |  |  | Mass
52025fbc-7814-3423-80e7-aa17703ebe2c | Trichlorfon |  | Emissions to water/Unspecified | 00.00.000 |  | Elementary flow |  |  |  | Mass
512957c0-6fcb-3bde-9cef-f593622d0382 | Trichloroacetic acid |  | Elementary flows/Emission to air/lower stratosphere + upper troposphere | 00.00.000 |  | Elementary flow | 000076-03-9 |  |  | Mass
42c4c6f5-e404-34e2-aeb9-c4255ebcce34 | Trichloroacetic acid |  | Elementary flows/Emission to air/high population density | 00.00.000 |  | Elementary flow | 000076-03-9 |  |  | Mass
596064c8-1e01-3704-b33e-2755d6d634f2 | Trichloroacetic acid |  | Elementary flows/Emission to soil/industrial | 00.00.000 |  | Elementary flow | 000076-03-9 |  |  | Mass
b8d1eb0d-a683-38fc-ae8c-8228817461f3 | Trichloroacetic acid |  | Elementary flows/Emission to soil/agricultural | 00.00.000 |  | Elementary flow | 000076-03-9 |  |  | Mass
aff2e6a8-7fec-40e8-b9a0-5496061602df | TRICHLOROACETIC ACID |  | Elementary flows/Emission to soil/unspecified | 00.00.000 |  | Elementary flow | 000076-03-9 |  |  | Mass
c0bb2ed7-515a-3265-992b-709eb92068ea | Trichloroacetic acid |  | Elementary flows/Emission to air/indoor | 00.00.000 |  | Elementary flow | 000076-03-9 |  |  | Mass
0d734ef4-873f-3808-a830-6e49ded12c60 | Trichloroacetic acid |  | Elementary flows/Emission to air/low population density | 00.00.000 |  | Elementary flow | 000076-03-9 |  |  | Mass
9167dfec-da5c-3e3a-a9d4-6b0f937cc554 | Trichloroacetic acid |  | Elementary flows/Emission to air/unspecified | 00.00.000 |  | Elementary flow | 000076-03-9 |  |  | Mass
ed0dc98d-7566-3029-b161-4ff3480589f5 | Trichloroacetic acid |  | Elementary flows/Emission to air/low population density, long-term | 00.00.000 |  | Elementary flow | 000076-03-9 |  |  | Mass
5bf4ae0b-fc1f-3516-9d06-b3677ceab866 | Trichloroacetic acid |  | Elementary flows/Emission to water/ocean | 00.00.000 |  | Elementary flow | 000076-03-9 |  |  | Mass
bc068fb2-f201-359c-98e0-d27f80aa4988 | Trichloroacetic acid |  | Elementary flows/Emission to water/ground water, long-term | 00.00.000 |  | Elementary flow | 000076-03-9 |  |  | Mass
b472b997-9404-300f-936c-156f70318a8d | Trichloroacetic acid |  | Elementary flows/Emission to water/river | 00.00.000 |  | Elementary flow | 000076-03-9 |  |  | Mass
b4dae934-e6bd-3f53-953a-64fb94a820ee | Trichloroacetic acid |  | Elementary flows/Emission to soil/forestry | 00.00.000 |  | Elementary flow | 000076-03-9 |  |  | Mass
410bc741-e051-34a4-b833-c98e168f703e | Trichloroacetic acid |  | Elementary flows/Emission to water/unspecified | 00.00.000 |  | Elementary flow | 000076-03-9 |  |  | Mass
c0b4c62c-92bf-424e-97fa-f82b4a5e9232 | Trichloroacetyl chloride |  | Elementary flows/Emission to air/low population density | 00.00.000 |  | Elementary flow | 000076-02-8 |  |  | Mass
5fbf494f-a34e-4b0c-8119-0a63815c9720 | Trichloroacetyl chloride |  | Elementary flows/Emission to air/unspecified | 00.00.000 |  | Elementary flow | 000076-02-8 |  |  | Mass
90d1dd1e-6c39-3c09-afc7-d07ded55137d | Trichlorobenzenes |  | Elementary flows/Emission to air/lower stratosphere + upper troposphere | 00.00.000 |  | Elementary flow | 012002-48-1 |  |  | Mass
68023cc7-b9fe-365d-b3af-069da03ee222 | Trichlorobenzenes |  | Elementary flows/Emission to air/high population density | 00.00.000 |  | Elementary flow | 012002-48-1 |  |  | Mass
c31338e4-2aa9-3d5b-a115-cfe5d24fbc1b | Trichlorobenzenes |  | Elementary flows/Emission to soil/industrial | 00.00.000 |  | Elementary flow | 012002-48-1 |  |  | Mass
ae5ec6d7-6394-353e-badd-22f25c502c17 | Trichlorobenzenes |  | Elementary flows/Emission to soil/agricultural | 00.00.000 |  | Elementary flow | 012002-48-1 |  |  | Mass
02cdb705-11b3-3511-befc-4c7f387679ca | Trichlorobenzenes |  | Elementary flows/Emission to soil/unspecified | 00.00.000 |  | Elementary flow | 012002-48-1 |  |  | Mass
532b74fb-b774-3a3d-b971-6a97c261f337 | Trichlorobenzenes |  | Elementary flows/Emission to air/indoor | 00.00.000 |  | Elementary flow | 012002-48-1 |  |  | Mass
a806cd99-87dd-36b1-9345-e9e766fcf68e | Trichlorobenzenes |  | Elementary flows/Emission to air/low population density | 00.00.000 |  | Elementary flow | 012002-48-1 |  |  | Mass
fe602069-8e58-394a-b3cb-a8300a1a6535 | Trichlorobenzenes |  | Elementary flows/Emission to air/unspecified | 00.00.000 |  | Elementary flow | 012002-48-1 |  |  | Mass
f1ada724-6c43-356e-bf02-1ecf9a604e82 | Trichlorobenzenes |  | Elementary flows/Emission to air/low population density, long-term | 00.00.000 |  | Elementary flow | 012002-48-1 |  |  | Mass
a92aba96-737b-36ef-9447-6f42bc71c975 | Trichlorobenzenes |  | Elementary flows/Emission to water/ocean | 00.00.000 |  | Elementary flow | 012002-48-1 |  |  | Mass
38ac4cd2-ac7d-3737-8aec-b0c5faf42a11 | Trichlorobenzenes |  | Elementary flows/Emission to water/ground water, long-term | 00.00.000 |  | Elementary flow | 012002-48-1 |  |  | Mass
2aa86163-624a-309a-b011-f5db8621a1e3 | Trichlorobenzenes |  | Elementary flows/Emission to water/river | 00.00.000 |  | Elementary flow | 012002-48-1 |  |  | Mass
d73cef25-e8cb-3054-bda0-3501b6fad008 | Trichlorobenzenes |  | Elementary flows/Emission to soil/forestry | 00.00.000 |  | Elementary flow | 012002-48-1 |  |  | Mass
8c2802b5-ad96-3861-8d93-83ec6759dc9b | Trichlorobenzenes |  | Elementary flows/Emission to water/unspecified | 00.00.000 |  | Elementary flow | 012002-48-1 |  |  | Mass
a6f72694-fe45-36e1-80a1-a0dc8c7ca41e | Trichlorobiphenyls, unspecified |  | Elementary flows/Emission to water/unspecified | 00.00.000 |  | Elementary flow |  |  |  | Mass
c48d2f61-cf1a-39e0-8f81-3f90be49a13e | Trichloroethane |  | Elementary flows/Emission to air/lower stratosphere + upper troposphere | 00.00.000 |  | Elementary flow | 025323-89-1 |  |  | Mass
e91a0884-0bf9-3819-a074-57e74e149058 | Trichloroethane |  | Elementary flows/Emission to air/high population density | 00.00.000 |  | Elementary flow | 025323-89-1 |  |  | Mass
c8e25917-6aa7-3681-b175-d2cca8ef79b0 | Trichloroethane |  | Elementary flows/Emission to soil/industrial | 00.00.000 |  | Elementary flow | 025323-89-1 |  |  | Mass
0b1561c9-8d64-3ae8-90a6-1653536a07b7 | Trichloroethane |  | Elementary flows/Emission to soil/agricultural | 00.00.000 |  | Elementary flow | 025323-89-1 |  |  | Mass
4f81a4e7-1b24-4140-a56c-e31eb73f9f10 | TRICHLOROETHANE |  | Elementary flows/Emission to soil/unspecified | 00.00.000 |  | Elementary flow | 025323-89-1 |  |  | Mass
06005647-5c57-3060-9fba-bec45b026484 | Trichloroethane |  | Elementary flows/Emission to air/indoor | 00.00.000 |  | Elementary flow | 025323-89-1 |  |  | Mass
526566ac-c342-393c-bf63-6ec457353469 | Trichloroethane |  | Elementary flows/Emission to air/low population density | 00.00.000 |  | Elementary flow | 025323-89-1 |  |  | Mass
613c8699-aaaa-435d-9834-22620b96f87f | TRICHLOROETHANE |  | Elementary flows/Emission to air/unspecified | 00.00.000 |  | Elementary flow | 025323-89-1 |  |  | Mass
01799347-fcfb-3714-9019-b22bde946d3e | Trichloroethane |  | Elementary flows/Emission to air/low population density, long-term | 00.00.000 |  | Elementary flow | 025323-89-1 |  |  | Mass
531baced-e782-39e2-875e-abe9643c1c80 | Trichloroethane |  | Elementary flows/Emission to water/ocean | 00.00.000 |  | Elementary flow | 025323-89-1 |  |  | Mass
b3cd3fe6-7a4a-3a3a-b3a5-c2a0cf5eb865 | Trichloroethane |  | Elementary flows/Emission to water/ground water, long-term | 00.00.000 |  | Elementary flow | 025323-89-1 |  |  | Mass
696889fa-f10f-31b3-b271-cc13c3044d91 | Trichloroethane |  | Elementary flows/Emission to water/river | 00.00.000 |  | Elementary flow | 025323-89-1 |  |  | Mass
45da86f0-a07f-36a1-b61f-d841eb399d20 | Trichloroethane |  | Elementary flows/Emission to soil/forestry | 00.00.000 |  | Elementary flow | 025323-89-1 |  |  | Mass
828dd75e-9017-4013-89be-05b4accd772d | TRICHLOROETHANE |  | Elementary flows/Emission to water/unspecified | 00.00.000 |  | Elementary flow | 025323-89-1 |  |  | Mass
404d4bbb-8fb7-3192-b0be-be06362950cd | Trichloroethyl phosphate |  | Elementary flows/Emission to air/lower stratosphere + upper troposphere | 00.00.000 |  | Elementary flow | 000306-52-5 |  |  | Mass
94b31ae5-f448-334c-89b6-9cd1e3f47004 | Trichloroethyl phosphate |  | Elementary flows/Emission to air/high population density | 00.00.000 |  | Elementary flow | 000306-52-5 |  |  | Mass
786f14ea-5aae-3733-ac20-18320f55a3ff | Trichloroethyl phosphate |  | Elementary flows/Emission to soil/industrial | 00.00.000 |  | Elementary flow | 000306-52-5 |  |  | Mass
ce06bacb-72c2-3b1c-90ec-8fc800c1abb0 | Trichloroethyl phosphate |  | Elementary flows/Emission to soil/agricultural | 00.00.000 |  | Elementary flow | 000306-52-5 |  |  | Mass
3ca13ece-b497-46e0-8d4b-b230e8256f9d | TRICHLOROETHYL PHOSPHATE |  | Elementary flows/Emission to soil/unspecified | 00.00.000 |  | Elementary flow | 000306-52-5 |  |  | Mass
1b4185e0-3096-3eb3-add1-88f78f76b216 | Trichloroethyl phosphate |  | Elementary flows/Emission to air/indoor | 00.00.000 |  | Elementary flow | 000306-52-5 |  |  | Mass
e9ceae85-5271-3da4-852d-b8b3f54ff125 | Trichloroethyl phosphate |  | Elementary flows/Emission to air/low population density | 00.00.000 |  | Elementary flow | 000306-52-5 |  |  | Mass
f521045f-752d-353e-9065-470e9878731a | Trichloroethyl phosphate |  | Elementary flows/Emission to air/unspecified | 00.00.000 |  | Elementary flow | 000306-52-5 |  |  | Mass
97061c33-b032-3f23-bc17-a2617601f390 | Trichloroethyl phosphate |  | Elementary flows/Emission to air/low population density, long-term | 00.00.000 |  | Elementary flow | 000306-52-5 |  |  | Mass
b79be8ad-94a6-313c-9855-751e62acc20f | Trichloroethyl phosphate |  | Elementary flows/Emission to water/ocean | 00.00.000 |  | Elementary flow | 000306-52-5 |  |  | Mass
2cc06b0a-e164-3a72-9ce5-df7a40a1d819 | Trichloroethyl phosphate |  | Elementary flows/Emission to water/ground water, long-term | 00.00.000 |  | Elementary flow | 000306-52-5 |  |  | Mass
9e7111c2-cbb0-3d0a-862b-1cc0f9c06b39 | Trichloroethyl phosphate |  | Elementary flows/Emission to water/river | 00.00.000 |  | Elementary flow | 000306-52-5 |  |  | Mass
2b249db1-a0de-354e-9197-d4d76db74b66 | Trichloroethyl phosphate |  | Elementary flows/Emission to soil/forestry | 00.00.000 |  | Elementary flow | 000306-52-5 |  |  | Mass
743fda6f-ab01-33c7-a1cb-d08b23f4dbdb | Trichloroethyl phosphate |  | Elementary flows/Emission to water/unspecified | 00.00.000 |  | Elementary flow | 000306-52-5 |  |  | Mass
0e2867b1-9a8a-319c-8c5d-9887995c6934 | Trichloronate |  | Elementary flows/Emission to air/lower stratosphere + upper troposphere | 00.00.000 |  | Elementary flow | 000327-98-0 |  |  | Mass
4cdf9304-1d5e-3390-a4ea-64befee829f6 | Trichloronate |  | Elementary flows/Emission to air/high population density | 00.00.000 |  | Elementary flow | 000327-98-0 |  |  | Mass
98671b67-0736-3469-aa33-8e0f65ea8f2f | Trichloronate |  | Elementary flows/Emission to soil/industrial | 00.00.000 |  | Elementary flow | 000327-98-0 |  |  | Mass
cae4b33d-45fe-339e-9de7-aeb2aca3cec2 | Trichloronate |  | Elementary flows/Emission to soil/agricultural | 00.00.000 |  | Elementary flow | 000327-98-0 |  |  | Mass
4a704634-bbb3-4947-9f72-ab39c0f11225 | TRICHLORONATE |  | Elementary flows/Emission to soil/unspecified | 00.00.000 |  | Elementary flow | 000327-98-0 |  |  | Mass
797824c2-1757-3c20-8d60-e3414466dc1d | Trichloronate |  | Elementary flows/Emission to air/indoor | 00.00.000 |  | Elementary flow | 000327-98-0 |  |  | Mass
6f6891c3-c705-3392-ae08-9b29dc7201d3 | Trichloronate |  | Elementary flows/Emission to air/low population density | 00.00.000 |  | Elementary flow | 000327-98-0 |  |  | Mass
65fe8a53-d5eb-3c15-bf11-51f3bf070bdf | Trichloronate |  | Elementary flows/Emission to air/unspecified | 00.00.000 |  | Elementary flow | 000327-98-0 |  |  | Mass
f80e2f60-631b-3cf8-b1c9-6b5d833f51de | Trichloronate |  | Elementary flows/Emission to air/low population density, long-term | 00.00.000 |  | Elementary flow | 000327-98-0 |  |  | Mass
70a1c0d1-66a8-3868-9e97-2ffa0096d988 | Trichloronate |  | Elementary flows/Emission to water/ocean | 00.00.000 |  | Elementary flow | 000327-98-0 |  |  | Mass
df09a9c6-3567-3989-9b6e-14cafb3cbcb7 | Trichloronate |  | Elementary flows/Emission to water/ground water, long-term | 00.00.000 |  | Elementary flow | 000327-98-0 |  |  | Mass
148227ea-10bd-397e-a574-eee7d2d4c686 | Trichloronate |  | Elementary flows/Emission to water/river | 00.00.000 |  | Elementary flow | 000327-98-0 |  |  | Mass
286c00e8-eae8-3d4b-8646-a715d3ec5842 | Trichloronate |  | Elementary flows/Emission to soil/forestry | 00.00.000 |  | Elementary flow | 000327-98-0 |  |  | Mass
c9a3c6d0-318d-3322-b42d-4c8430af58df | Trichloronate |  | Elementary flows/Emission to water/unspecified | 00.00.000 |  | Elementary flow | 000327-98-0 |  |  | Mass
05ede6e0-2e57-3f0c-8541-3a9aa333d933 | Trichlorophenol |  | Elementary flows/Emission to air/lower stratosphere + upper troposphere | 00.00.000 |  | Elementary flow | 025167-82-2 |  |  | Mass
dc513625-326e-3f59-ac10-a0b4464f48ad | Trichlorophenol |  | Elementary flows/Emission to air/high population density | 00.00.000 |  | Elementary flow | 025167-82-2 |  |  | Mass
6dd85cb9-51e6-3a2d-b22e-22778f6a9a7a | Trichlorophenol |  | Elementary flows/Emission to soil/industrial | 00.00.000 |  | Elementary flow | 025167-82-2 |  |  | Mass
0b026fe9-b85f-3456-8aaf-35ca119c3d03 | Trichlorophenol |  | Elementary flows/Emission to soil/agricultural | 00.00.000 |  | Elementary flow | 025167-82-2 |  |  | Mass
1b37f75c-8452-46e9-b021-3c9bfddbf1fe | TRICHLOROPHENOL |  | Elementary flows/Emission to soil/unspecified | 00.00.000 |  | Elementary flow | 025167-82-2 |  |  | Mass
46886864-35e6-3753-9d24-a1837cb357dd | Trichlorophenol |  | Elementary flows/Emission to air/indoor | 00.00.000 |  | Elementary flow | 025167-82-2 |  |  | Mass
4a62562f-a4dc-3592-bfec-313f640bb32f | Trichlorophenol |  | Elementary flows/Emission to air/low population density | 00.00.000 |  | Elementary flow | 025167-82-2 |  |  | Mass
1dcc0702-40d2-32b1-a014-89a3522e1c04 | Trichlorophenol |  | Elementary flows/Emission to air/unspecified | 00.00.000 |  | Elementary flow | 025167-82-2 |  |  | Mass
dff510bf-9e59-3b36-8e15-f836b7ce8ae0 | Trichlorophenol |  | Elementary flows/Emission to air/low population density, long-term | 00.00.000 |  | Elementary flow | 025167-82-2 |  |  | Mass
5ea11451-fbb5-3eaf-af37-abc57d0b27db | Trichlorophenol |  | Elementary flows/Emission to water/ocean | 00.00.000 |  | Elementary flow | 025167-82-2 |  |  | Mass
add6f666-0619-3fa4-868b-178ed2538541 | Trichlorophenol |  | Elementary flows/Emission to water/ground water, long-term | 00.00.000 |  | Elementary flow | 025167-82-2 |  |  | Mass
94fd9983-b5d5-3944-bd2f-8da3b1d3c8ce | Trichlorophenol |  | Elementary flows/Emission to water/river | 00.00.000 |  | Elementary flow | 025167-82-2 |  |  | Mass
61455c05-1434-3b18-a5ce-5398c9fb26d2 | Trichlorophenol |  | Elementary flows/Emission to soil/forestry | 00.00.000 |  | Elementary flow | 025167-82-2 |  |  | Mass
fa84e14c-e156-3cb0-92b9-14b2157bdb82 | Trichlorophenol |  | Elementary flows/Emission to water/unspecified | 00.00.000 |  | Elementary flow | 025167-82-2 |  |  | Mass
e4020f30-9370-4f8d-854b-a342d4d6419c | Trichlorosilane |  | Elementary flows/Emission to air/lower stratosphere + upper troposphere | 00.00.000 |  | Elementary flow | 010025-78-2 | HSiCl3 |  | Mass
68824a06-2815-4202-9f12-efec86f8df89 | Trichlorosilane |  | Elementary flows/Emission to air/high population density | 00.00.000 |  | Elementary flow | 010025-78-2 | HSiCl3 |  | Mass
489cdf1b-997d-4425-a56e-491c24b89e29 | Trichlorosilane |  | Elementary flows/Emission to air/low population density | 00.00.000 |  | Elementary flow | 010025-78-2 | HSiCl3 |  | Mass
0e6489b3-cfcf-4563-9064-67637fc455de | Trichlorosilane |  | Elementary flows/Emission to air/unspecified | 00.00.000 |  | Elementary flow | 010025-78-2 | HSiCl3 |  | Mass
8df6a0bc-e255-4091-b8d2-61fdda79fdd0 | Trichlorosilane |  | Elementary flows/Emission to water/surface water | 00.00.000 |  | Elementary flow | 010025-78-2 | HSiCl3 |  | Mass
4a44767e-63a3-4ba3-8f9e-a193f5b39a61 | Trichlorosilane |  | Elementary flows/Emission to air/low population density, long-term | 00.00.000 |  | Elementary flow | 010025-78-2 | HSiCl3 |  | Mass
7e8362c6-7627-4d9c-b035-38e02c3c1625 | Trichlorosilane |  | Elementary flows/Emission to water/ocean | 00.00.000 |  | Elementary flow | 010025-78-2 | HSiCl3 |  | Mass
8b03ef98-860a-4870-a598-199cd9679f67 | Trichlorosilane |  | Elementary flows/Emission to water/ground water, long-term | 00.00.000 |  | Elementary flow | 010025-78-2 | HSiCl3 |  | Mass
21806f1e-a21a-43f7-82b1-00dd5c42fe3f | Trichlorosilane |  | Elementary flows/Emission to water/unspecified | 00.00.000 |  | Elementary flow | 010025-78-2 | HSiCl3 |  | Mass
c40a3efb-7988-40f1-be9b-a1d8c9a4c5a0 | Trichlorosilane |  | Elementary flows/Emission to water/ground water | 00.00.000 |  | Elementary flow | 010025-78-2 | HSiCl3 |  | Mass
fb8c2609-74be-3913-9bdb-c41c1e344ae5 | Triclocarban |  | Elementary flows/Emission to air/lower stratosphere + upper troposphere | 00.00.000 |  | Elementary flow | 000101-20-2 |  |  | Mass
d00d3d62-3f65-32a9-a78b-9610dbae91e6 | Triclocarban |  | Elementary flows/Emission to air/high population density | 00.00.000 |  | Elementary flow | 000101-20-2 |  |  | Mass
89abc801-0d43-39fe-b404-b08b98009e0c | Triclocarban |  | Elementary flows/Emission to soil/industrial | 00.00.000 |  | Elementary flow | 000101-20-2 |  |  | Mass
fd2100b1-896c-3d7f-b788-5a82766f8913 | Triclocarban |  | Elementary flows/Emission to soil/agricultural | 00.00.000 |  | Elementary flow | 000101-20-2 |  |  | Mass
9bae5d77-c095-47a2-bf9d-d2dde10bad4d | Triclocarban |  | Elementary flows/Emission to soil/unspecified | 00.00.000 |  | Elementary flow | 000101-20-2 |  |  | Mass
2be3ff13-0ffd-331c-a661-9fd013a2a7f1 | Triclocarban |  | Elementary flows/Emission to air/indoor | 00.00.000 |  | Elementary flow | 000101-20-2 |  |  | Mass
f85bd272-e7bd-336e-ae06-f70b8ca3d573 | Triclocarban |  | Elementary flows/Emission to air/low population density | 00.00.000 |  | Elementary flow | 000101-20-2 |  |  | Mass
bbc05321-72d6-31cf-b378-db8d138e899e | Triclocarban |  | Elementary flows/Emission to air/unspecified | 00.00.000 |  | Elementary flow | 000101-20-2 |  |  | Mass
19167fa7-a6fb-3a11-9cad-8fa77fc00585 | Triclocarban |  | Elementary flows/Emission to air/low population density, long-term | 00.00.000 |  | Elementary flow | 000101-20-2 |  |  | Mass
9d552237-dc05-3af6-9e24-dfe05b1d9369 | Triclocarban |  | Elementary flows/Emission to water/ocean | 00.00.000 |  | Elementary flow | 000101-20-2 |  |  | Mass
86b50949-c097-393d-9254-54108aed5a1d | Triclocarban |  | Elementary flows/Emission to water/ground water, long-term | 00.00.000 |  | Elementary flow | 000101-20-2 |  |  | Mass
826e318b-9500-3b17-8c3c-45edf35b55ac | Triclocarban |  | Elementary flows/Emission to water/river | 00.00.000 |  | Elementary flow | 000101-20-2 |  |  | Mass
fd0d4a45-7443-3b9b-9ed2-040c96b7f168 | Triclocarban |  | Elementary flows/Emission to soil/forestry | 00.00.000 |  | Elementary flow | 000101-20-2 |  |  | Mass
a84509f4-1e87-3f23-812f-ee2ef11b336e | Triclocarban |  | Elementary flows/Emission to water/unspecified | 00.00.000 |  | Elementary flow | 000101-20-2 |  |  | Mass
2b9fb571-8d26-471a-bc72-b0d9582679d5 | Triclopyr |  | Elementary flows/Emission to air/lower stratosphere + upper troposphere | 00.00.000 |  | Elementary flow | 055335-06-3 |  |  | Mass
03a12582-4b3e-4128-b56e-f6fa0491dbe5 | Triclopyr |  | Elementary flows/Emission to water/river, long-term | 00.00.000 |  | Elementary flow | 055335-06-3 |  |  | Mass
e81af254-0735-43a0-96e3-2963cdac72a0 | Triclopyr |  | Elementary flows/Emission to air/high population density | 00.00.000 |  | Elementary flow | 055335-06-3 | C7H4Cl3NO3 |  | Mass
b127a9ff-8e28-4efd-8bfb-1389eeb4d994 | Triclopyr |  | Elementary flows/Emission to soil/industrial | 00.00.000 |  | Elementary flow | 055335-06-3 | C7H4Cl3NO3 |  | Mass
65105bdc-9536-44a1-bd98-9e3a544d1a93 | Triclopyr |  | Elementary flows/Emission to water/lake | 00.00.000 |  | Elementary flow | 055335-06-3 |  |  | Mass
e44fd74a-5967-4e79-bad0-08e7363b630c | Triclopyr |  | Elementary flows/Emission to soil/agricultural | 00.00.000 |  | Elementary flow | 055335-06-3 | C7H4Cl3NO3 |  | Mass
92903903-fe08-42bf-9a02-d78dc800d247 | Triclopyr |  | Elementary flows/Emission to water/fresh water, long-term | 00.00.000 |  | Elementary flow | 055335-06-3 |  |  | Mass
1ab36a53-75fb-4811-b206-cc0ba08bc1b3 | Triclopyr |  | Elementary flows/Emission to soil/unspecified | 00.00.000 |  | Elementary flow | 055335-06-3 | C7H4Cl3NO3 |  | Mass
8be59c84-2a56-399d-8ea3-673260b1f2ae | Triclopyr |  | Elementary flows/Emission to air/indoor | 00.00.000 |  | Elementary flow | 055335-06-3 |  |  | Mass
3da8f0ee-1638-48c1-aa49-fbd9a56985b9 | Triclopyr |  | Elementary flows/Emission to air/low population density | 00.00.000 |  | Elementary flow | 055335-06-3 | C7H4Cl3NO3 |  | Mass
6345814c-a94e-4834-acc2-790251876fd6 | Triclopyr |  | Elementary flows/Emission to air/unspecified | 00.00.000 |  | Elementary flow | 055335-06-3 |  |  | Mass
1cbca713-18f5-4673-9e9e-8d5730f88e88 | Triclopyr |  | Elementary flows/Emission to water/fresh water | 00.00.000 |  | Elementary flow | 055335-06-3 |  |  | Mass
66684dc8-fe24-4783-9b69-8024e3d7653f | Triclopyr |  | Elementary flows/Emission to water/fossil- | 00.00.000 |  | Elementary flow | 055335-06-3 | C7H4Cl3NO3 |  | Mass
dacebac1-e131-4a23-a78f-ec9d01556c79 | Triclopyr |  | Elementary flows/Emission to air/low population density, long-term | 00.00.000 |  | Elementary flow | 055335-06-3 |  |  | Mass
1b21477f-a158-42bf-a029-6708121925d2 | Triclopyr |  | Elementary flows/Emission to water/ocean | 00.00.000 |  | Elementary flow | 055335-06-3 | C7H4Cl3NO3 |  | Mass
30b4e8cb-c4e6-4381-93d1-f718db846a05 | Triclopyr |  | Elementary flows/Emission to water/ground water, long-term | 00.00.000 |  | Elementary flow | 055335-06-3 |  |  | Mass
2c2be44b-f44e-4a72-9753-02ed276e8dc9 | Triclopyr |  | Elementary flows/Emission to water/river | 00.00.000 |  | Elementary flow | 055335-06-3 |  |  | Mass
2e01d48d-8d20-4dd5-ab6e-5dcb9ceac6a1 | Triclopyr |  | Elementary flows/Emission to soil/forestry | 00.00.000 |  | Elementary flow | 055335-06-3 | C7H4Cl3NO3 |  | Mass
0acc80ab-f0c5-4bce-8f70-3f230d7ed829 | Triclopyr |  | Elementary flows/Emission to water/unspecified | 00.00.000 |  | Elementary flow | 055335-06-3 |  |  | Mass
e4898ee1-eee4-45ee-a04c-6ae26ea188db | Triclopyr |  | Elementary flows/Emission to water/ground water | 00.00.000 |  | Elementary flow | 055335-06-3 |  |  | Mass
da4314bd-ab87-3cc1-99ab-9bcd8c7ee0d9 | Triclopyr |  | Emissions to air/Unspecified | 00.00.000 |  | Elementary flow |  |  |  | Mass
23d48eb5-0d6e-324f-aca3-14db366c5a25 | Triclopyr |  | Emissions to air/low. pop. | 00.00.000 |  | Elementary flow |  |  |  | Mass
67983a31-e956-3331-9f64-fdaaabab7879 | Triclopyr |  | Emissions to water/groundwater | 00.00.000 |  | Elementary flow |  |  |  | Mass
533360c2-d455-31ac-aea4-9548b018504b | Triclopyr |  | Emissions to water/Unspecified | 00.00.000 |  | Elementary flow |  |  |  | Mass
2e791dc9-c189-3467-8de9-7d9d106bae69 | Triclopyr |  | Emissions to water/river | 00.00.000 |  | Elementary flow |  |  |  | Mass
0eb73002-e9a4-34be-a9ce-f54fa8deb53b | Triclopyr |  | Emissions to soil/Unspecified | 00.00.000 |  | Elementary flow |  |  |  | Mass
b35cccc9-0c4a-3930-a608-dd3fbd5c5b5e | Triclopyr |  | Emissions to soil/forestry | 00.00.000 |  | Elementary flow |  |  |  | Mass
24bae66a-b6e4-342d-9b93-c5e723200cc6 | Triclopyr triethylammonium salt |  | Elementary flows/Emission to air/lower stratosphere + upper troposphere | 00.00.000 |  | Elementary flow | 057213-69-1 |  |  | Mass
18bbe743-d4d7-3357-92bd-f84cff88ee93 | Triclopyr triethylammonium salt |  | Elementary flows/Emission to water/river, long-term | 00.00.000 |  | Elementary flow | 057213-69-1 |  |  | Mass
a9a236cf-8da7-3d31-8f05-54245ccb7909 | Triclopyr triethylammonium salt |  | Elementary flows/Emission to air/high population density | 00.00.000 |  | Elementary flow | 057213-69-1 |  |  | Mass
80095cc1-678a-3be1-ae8b-69adb9a76436 | Triclopyr triethylammonium salt |  | Elementary flows/Emission to soil/industrial | 00.00.000 |  | Elementary flow | 057213-69-1 |  |  | Mass
d963944d-be9b-3fbf-846d-f4a22f0adf81 | Triclopyr triethylammonium salt |  | Elementary flows/Emission to water/lake | 00.00.000 |  | Elementary flow | 057213-69-1 |  |  | Mass
94fdadb9-889f-339b-ad1e-a15e6227ddad | Triclopyr triethylammonium salt |  | Elementary flows/Emission to soil/agricultural | 00.00.000 |  | Elementary flow | 057213-69-1 |  |  | Mass
612cfa85-9914-37f3-b26f-5d880da98a8d | Triclopyr triethylammonium salt |  | Elementary flows/Emission to soil/unspecified | 00.00.000 |  | Elementary flow | 057213-69-1 |  |  | Mass
4a99a932-15c2-3992-8a78-2eef4f19615d | Triclopyr triethylammonium salt |  | Elementary flows/Emission to air/indoor | 00.00.000 |  | Elementary flow | 057213-69-1 |  |  | Mass
ca1602c7-02d5-36d5-95c3-6df555e25a6d | Triclopyr triethylammonium salt |  | Elementary flows/Emission to air/low population density | 00.00.000 |  | Elementary flow | 057213-69-1 |  |  | Mass
a2665fc7-9e98-3690-b1fd-e81118036fdf | Triclopyr triethylammonium salt |  | Elementary flows/Emission to air/unspecified | 00.00.000 |  | Elementary flow | 057213-69-1 |  |  | Mass
2b0ce117-d2df-398a-9166-d93188930561 | Triclopyr triethylammonium salt |  | Elementary flows/Emission to air/low population density, long-term | 00.00.000 |  | Elementary flow | 057213-69-1 |  |  | Mass
b93474e0-01ee-3b4a-ae72-833bc1c08e51 | Triclopyr triethylammonium salt |  | Elementary flows/Emission to water/ocean | 00.00.000 |  | Elementary flow | 057213-69-1 |  |  | Mass
e319781f-9ad5-3f22-bee7-13fadc27483f | Triclopyr triethylammonium salt |  | Elementary flows/Emission to water/ground water, long-term | 00.00.000 |  | Elementary flow | 057213-69-1 |  |  | Mass
9f1328f4-4dde-3678-93cf-2b6c4a673125 | Triclopyr triethylammonium salt |  | Elementary flows/Emission to water/river | 00.00.000 |  | Elementary flow | 057213-69-1 |  |  | Mass
e2308f37-7b59-3800-bd2f-0880e0585f30 | Triclopyr triethylammonium salt |  | Elementary flows/Emission to soil/forestry | 00.00.000 |  | Elementary flow | 057213-69-1 |  |  | Mass
b799d361-79a5-3ed3-b154-dbed53acf410 | Triclopyr triethylammonium salt |  | Elementary flows/Emission to water/unspecified | 00.00.000 |  | Elementary flow | 057213-69-1 |  |  | Mass
cc089959-8c14-3cdb-86d1-83c58de02b95 | Triclopyr triethylammonium salt |  | Elementary flows/Emission to water/ground water | 00.00.000 |  | Elementary flow | 057213-69-1 |  |  | Mass
a4284a79-27f7-3b95-b2cc-044fe44541d6 | Triclopyr, butoxyethyl- |  | Elementary flows/Emission to air/lower stratosphere + upper troposphere | 00.00.000 |  | Elementary flow | 064700-56-7 |  |  | Mass
3e384589-e714-3d1a-bbdc-75fec0d6af44 | Triclopyr, butoxyethyl- |  | Elementary flows/Emission to water/river, long-term | 00.00.000 |  | Elementary flow | 064700-56-7 |  |  | Mass
9d937015-7a50-3f98-aec4-607c15fc82a8 | Triclopyr, butoxyethyl- |  | Elementary flows/Emission to air/high population density | 00.00.000 |  | Elementary flow | 064700-56-7 |  |  | Mass
f575a589-75ed-3aa4-b8bb-2e3a67dbdf86 | Triclopyr, butoxyethyl- |  | Elementary flows/Emission to soil/industrial | 00.00.000 |  | Elementary flow | 064700-56-7 |  |  | Mass
aed9259c-aca4-3cb9-bf6e-57d4c719d13d | Triclopyr, butoxyethyl- |  | Elementary flows/Emission to water/lake | 00.00.000 |  | Elementary flow | 064700-56-7 |  |  | Mass
b9ff00af-b8cd-4f0d-b795-7483e1571fd4 | Triclopyr, butoxyethyl- |  | Elementary flows/Emission to soil/agricultural | 00.00.000 |  | Elementary flow | 064700-56-7 |  |  | Mass
580d620f-fb86-3344-9a88-6141c50176ad | Triclopyr, butoxyethyl- |  | Elementary flows/Emission to soil/unspecified | 00.00.000 |  | Elementary flow | 064700-56-7 |  |  | Mass
89f4e911-6121-3ba8-86e7-6ba0d2e78cfe | Triclopyr, butoxyethyl- |  | Elementary flows/Emission to air/indoor | 00.00.000 |  | Elementary flow | 064700-56-7 |  |  | Mass
d5e0d487-7f75-31f3-8f5f-419a06e6eee0 | Triclopyr, butoxyethyl- |  | Elementary flows/Emission to air/low population density | 00.00.000 |  | Elementary flow | 064700-56-7 |  |  | Mass
506b6339-be7b-3766-9ae0-a3b8596e2d39 | Triclopyr, butoxyethyl- |  | Elementary flows/Emission to air/unspecified | 00.00.000 |  | Elementary flow | 064700-56-7 |  |  | Mass
84e97164-1deb-33c8-b5a3-835f9c0c900b | Triclopyr, butoxyethyl- |  | Elementary flows/Emission to air/low population density, long-term | 00.00.000 |  | Elementary flow | 064700-56-7 |  |  | Mass
7fc7453b-f906-334f-b591-a71bb61f507d | Triclopyr, butoxyethyl- |  | Elementary flows/Emission to water/ocean | 00.00.000 |  | Elementary flow | 064700-56-7 |  |  | Mass
f64bcf09-9398-3d6b-bb78-62fee9b3aa87 | Triclopyr, butoxyethyl- |  | Elementary flows/Emission to water/ground water, long-term | 00.00.000 |  | Elementary flow | 064700-56-7 |  |  | Mass
f2f2705b-21a2-3f33-8af7-70717cc8c4c1 | Triclopyr, butoxyethyl- |  | Elementary flows/Emission to water/river | 00.00.000 |  | Elementary flow | 064700-56-7 |  |  | Mass
15e241af-0340-3541-b8d7-e3c4ea422996 | Triclopyr, butoxyethyl- |  | Elementary flows/Emission to soil/forestry | 00.00.000 |  | Elementary flow | 064700-56-7 |  |  | Mass
eaa3bd04-9972-36db-b663-e3fa986116bc | Triclopyr, butoxyethyl- |  | Elementary flows/Emission to water/unspecified | 00.00.000 |  | Elementary flow | 064700-56-7 |  |  | Mass
f2a3dbbf-f62f-30cf-ac54-377bd49d2d26 | Triclopyr, butoxyethyl- |  | Elementary flows/Emission to water/ground water | 00.00.000 |  | Elementary flow | 064700-56-7 |  |  | Mass
964b6b49-9a4c-4163-9c01-5beeb974e572 | Tricosene |  | Elementary flows/Emission to soil/agricultural | 00.00.000 |  | Elementary flow |  |  |  | Mass
a474e8d2-1785-353b-a187-95f70adafa4a | Tricresyl phosphate |  | Elementary flows/Emission to air/lower stratosphere + upper troposphere | 00.00.000 |  | Elementary flow | 001330-78-5 |  |  | Mass
4352576c-6cf9-364b-a6b1-065f1296502f | Tricresyl phosphate |  | Elementary flows/Emission to air/high population density | 00.00.000 |  | Elementary flow | 001330-78-5 |  |  | Mass
a7a01899-d774-3352-a985-25b2f8146985 | Tricresyl phosphate |  | Elementary flows/Emission to soil/industrial | 00.00.000 |  | Elementary flow | 001330-78-5 |  |  | Mass
ebffcccd-aebf-3d70-a739-f7c12d2dffc2 | Tricresyl phosphate |  | Elementary flows/Emission to soil/agricultural | 00.00.000 |  | Elementary flow | 001330-78-5 |  |  | Mass
03234f2a-6506-4c1b-b10b-7905a0e9644c | TRICRESYL PHOSPHATE |  | Elementary flows/Emission to soil/unspecified | 00.00.000 |  | Elementary flow | 001330-78-5 |  |  | Mass
2b48bc9e-4649-32c6-801e-c5a95b5fa03e | Tricresyl phosphate |  | Elementary flows/Emission to air/indoor | 00.00.000 |  | Elementary flow | 001330-78-5 |  |  | Mass
8b95b7b8-ef5b-315c-a487-e1229d4c0ba3 | Tricresyl phosphate |  | Elementary flows/Emission to air/low population density | 00.00.000 |  | Elementary flow | 001330-78-5 |  |  | Mass
41fe9e6b-1c77-3b31-ae68-0dd5653adfe5 | Tricresyl phosphate |  | Elementary flows/Emission to air/unspecified | 00.00.000 |  | Elementary flow | 001330-78-5 |  |  | Mass
04a87549-dfd7-3185-beaf-81ab9f3982c7 | Tricresyl phosphate |  | Elementary flows/Emission to air/low population density, long-term | 00.00.000 |  | Elementary flow | 001330-78-5 |  |  | Mass
2608f792-36e9-3133-8250-b07315f187cf | Tricresyl phosphate |  | Elementary flows/Emission to water/ocean | 00.00.000 |  | Elementary flow | 001330-78-5 |  |  | Mass
a0cf464d-0b56-3d6f-9932-1e04f2bc796a | Tricresyl phosphate |  | Elementary flows/Emission to water/ground water, long-term | 00.00.000 |  | Elementary flow | 001330-78-5 |  |  | Mass
90058886-7622-333d-b76e-c8959a24373f | Tricresyl phosphate |  | Elementary flows/Emission to water/river | 00.00.000 |  | Elementary flow | 001330-78-5 |  |  | Mass
599627ed-7159-387b-9287-31388d80f6c6 | Tricresyl phosphate |  | Elementary flows/Emission to soil/forestry | 00.00.000 |  | Elementary flow | 001330-78-5 |  |  | Mass
46636e31-947e-3064-98e2-46929a315ead | Tricresyl phosphate |  | Elementary flows/Emission to water/unspecified | 00.00.000 |  | Elementary flow | 001330-78-5 |  |  | Mass
a48b961f-afe0-3e02-baa0-69747e4a6394 | Tricyclazole |  | Elementary flows/Emission to air/lower stratosphere + upper troposphere | 00.00.000 |  | Elementary flow | 041814-78-2 |  |  | Mass
0afe7a7b-cdfb-33c5-a7a4-f1e986ca9223 | Tricyclazole |  | Elementary flows/Emission to air/high population density | 00.00.000 |  | Elementary flow | 041814-78-2 |  |  | Mass
be9710c6-c882-320a-b771-26672983e351 | Tricyclazole |  | Elementary flows/Emission to soil/industrial | 00.00.000 |  | Elementary flow | 041814-78-2 |  |  | Mass
df20fc0e-66f8-3416-b141-be5794aaeb41 | Tricyclazole |  | Elementary flows/Emission to soil/agricultural | 00.00.000 |  | Elementary flow | 041814-78-2 |  |  | Mass
68557932-4738-43c3-a7b5-8c522b5c9039 | TRICYCLAZOLE |  | Elementary flows/Emission to soil/unspecified | 00.00.000 |  | Elementary flow | 041814-78-2 |  |  | Mass
545d1c9e-5018-3343-944f-5d038777cf4a | Tricyclazole |  | Elementary flows/Emission to air/indoor | 00.00.000 |  | Elementary flow | 041814-78-2 |  |  | Mass
99453a6c-3e02-3834-9106-a4a7dc9f768b | Tricyclazole |  | Elementary flows/Emission to air/low population density | 00.00.000 |  | Elementary flow | 041814-78-2 |  |  | Mass
b17f2a3c-bdc5-32de-9d00-3dbd7072b814 | Tricyclazole |  | Elementary flows/Emission to air/unspecified | 00.00.000 |  | Elementary flow | 041814-78-2 |  |  | Mass
6d4c323f-2b85-3c29-9831-223f79f2f939 | Tricyclazole |  | Elementary flows/Emission to air/low population density, long-term | 00.00.000 |  | Elementary flow | 041814-78-2 |  |  | Mass
7fc223f8-4980-3ef0-8238-4454d97850e6 | Tricyclazole |  | Elementary flows/Emission to water/ocean | 00.00.000 |  | Elementary flow | 041814-78-2 |  |  | Mass
ea63d5e5-40fc-3f5d-87e9-20c1107c4dc5 | Tricyclazole |  | Elementary flows/Emission to water/ground water, long-term | 00.00.000 |  | Elementary flow | 041814-78-2 |  |  | Mass
ca9bf0ff-74c1-34c6-bb22-015df4833e7c | Tricyclazole |  | Elementary flows/Emission to water/river | 00.00.000 |  | Elementary flow | 041814-78-2 |  |  | Mass
7161a352-12be-3435-863c-008ba883ac07 | Tricyclazole |  | Elementary flows/Emission to soil/forestry | 00.00.000 |  | Elementary flow | 041814-78-2 |  |  | Mass
d44e24fb-77db-3535-b990-70e019cba574 | Tricyclazole |  | Elementary flows/Emission to water/unspecified | 00.00.000 |  | Elementary flow | 041814-78-2 |  |  | Mass
75d00bd6-316c-381a-8a70-c0849c918f8f | Tricyclene |  | Elementary flows/Emission to air/lower stratosphere + upper troposphere | 00.00.000 |  | Elementary flow | 000508-32-7 |  |  | Mass
485e622e-aa92-3e45-8035-f8370d76c28f | Tricyclene |  | Elementary flows/Emission to air/high population density | 00.00.000 |  | Elementary flow | 000508-32-7 |  |  | Mass
fa0921b4-7f60-3bab-97a5-4ebec6e14bf0 | Tricyclene |  | Elementary flows/Emission to soil/industrial | 00.00.000 |  | Elementary flow | 000508-32-7 |  |  | Mass
a150c046-2a13-338c-8fe4-5d19c98f86a2 | Tricyclene |  | Elementary flows/Emission to soil/agricultural | 00.00.000 |  | Elementary flow | 000508-32-7 |  |  | Mass
5cc9e18d-076a-4d49-853e-4baa0c61a53c | Tricyclene |  | Elementary flows/Emission to soil/unspecified | 00.00.000 |  | Elementary flow | 000508-32-7 |  |  | Mass
b931e2dc-7f7e-3791-8062-265237dad01b | Tricyclene |  | Elementary flows/Emission to air/indoor | 00.00.000 |  | Elementary flow | 000508-32-7 |  |  | Mass
b572a91b-1596-3588-a620-71df8caed6a6 | Tricyclene |  | Elementary flows/Emission to air/low population density | 00.00.000 |  | Elementary flow | 000508-32-7 |  |  | Mass
897ab3d3-6689-3ef2-99a2-004dd1e6e2ac | Tricyclene |  | Elementary flows/Emission to air/unspecified | 00.00.000 |  | Elementary flow | 000508-32-7 |  |  | Mass
d8cc009e-cf90-3280-9b0b-a186247f42d6 | Tricyclene |  | Elementary flows/Emission to air/low population density, long-term | 00.00.000 |  | Elementary flow | 000508-32-7 |  |  | Mass
894e7eb5-2b95-32da-af31-02af7520d997 | Tricyclene |  | Elementary flows/Emission to water/ocean | 00.00.000 |  | Elementary flow | 000508-32-7 |  |  | Mass
7bdd997b-5d61-34a4-9bf2-008be62aba66 | Tricyclene |  | Elementary flows/Emission to water/ground water, long-term | 00.00.000 |  | Elementary flow | 000508-32-7 |  |  | Mass
66c82c14-2373-30bb-a126-70cfb30008d4 | Tricyclene |  | Elementary flows/Emission to water/river | 00.00.000 |  | Elementary flow | 000508-32-7 |  |  | Mass
f907b49a-a976-3048-8466-c9e10561e8f0 | Tricyclene |  | Elementary flows/Emission to soil/forestry | 00.00.000 |  | Elementary flow | 000508-32-7 |  |  | Mass
4c9ed812-d17a-34a6-933a-57f06d0f09de | Tricyclene |  | Elementary flows/Emission to water/unspecified | 00.00.000 |  | Elementary flow | 000508-32-7 |  |  | Mass
e618f8c1-70de-34d3-b03a-89d29dff7ae6 | Tricyclo[3,3,1,1]decane |  | Elementary flows/Emission to air/lower stratosphere + upper troposphere | 00.00.000 |  | Elementary flow | 000281-23-2 |  |  | Mass
77ef63ba-bed9-31a1-ac20-24505e9b7e66 | Tricyclo[3,3,1,1]decane |  | Elementary flows/Emission to air/high population density | 00.00.000 |  | Elementary flow | 000281-23-2 |  |  | Mass
b8e379f1-25c9-31e4-8836-3071de17cf4d | Tricyclo[3,3,1,1]decane |  | Elementary flows/Emission to soil/industrial | 00.00.000 |  | Elementary flow | 000281-23-2 |  |  | Mass
1e515e98-d158-3710-9c50-0c81771de74e | Tricyclo[3,3,1,1]decane |  | Elementary flows/Emission to soil/agricultural | 00.00.000 |  | Elementary flow | 000281-23-2 |  |  | Mass
f0a7b032-571c-4846-97b3-06e87b32981a | TRICYCLO[3,3,1,1]DECANE |  | Elementary flows/Emission to soil/unspecified | 00.00.000 |  | Elementary flow | 000281-23-2 |  |  | Mass
0f21ff56-9b6d-31a3-b1d4-5e0dcdf6f9e6 | Tricyclo[3,3,1,1]decane |  | Elementary flows/Emission to air/indoor | 00.00.000 |  | Elementary flow | 000281-23-2 |  |  | Mass
116c0d08-b362-3338-b4ae-30593e57608a | Tricyclo[3,3,1,1]decane |  | Elementary flows/Emission to air/low population density | 00.00.000 |  | Elementary flow | 000281-23-2 |  |  | Mass
18efaed6-12f5-396f-abe0-ec34a77dac09 | Tricyclo[3,3,1,1]decane |  | Elementary flows/Emission to air/unspecified | 00.00.000 |  | Elementary flow | 000281-23-2 |  |  | Mass
0bc20fea-a15d-3509-a11d-3897d6d8ca4d | Tricyclo[3,3,1,1]decane |  | Elementary flows/Emission to air/low population density, long-term | 00.00.000 |  | Elementary flow | 000281-23-2 |  |  | Mass
453398c5-80c9-3a4f-9d8d-b03ccf77819c | Tricyclo[3,3,1,1]decane |  | Elementary flows/Emission to water/ocean | 00.00.000 |  | Elementary flow | 000281-23-2 |  |  | Mass
ae54a3ea-f868-36ee-b9f7-8a379426d321 | Tricyclo[3,3,1,1]decane |  | Elementary flows/Emission to water/ground water, long-term | 00.00.000 |  | Elementary flow | 000281-23-2 |  |  | Mass
2c250c57-d7c8-3b92-a182-79c76ed0144d | Tricyclo[3,3,1,1]decane |  | Elementary flows/Emission to water/river | 00.00.000 |  | Elementary flow | 000281-23-2 |  |  | Mass
1365f839-982f-3535-8ccf-60cff6ec83ec | Tricyclo[3,3,1,1]decane |  | Elementary flows/Emission to soil/forestry | 00.00.000 |  | Elementary flow | 000281-23-2 |  |  | Mass
1ffdb01d-e167-3f4a-adcf-ca893adfe01e | Tricyclo[3,3,1,1]decane |  | Elementary flows/Emission to water/unspecified | 00.00.000 |  | Elementary flow | 000281-23-2 |  |  | Mass
df5d6b5b-d285-3771-9ca3-bbbe69b85e06 | Tricycloalkanes, C12 |  | Elementary flows/Emission to air/unspecified | 00.00.000 |  | Elementary flow |  |  |  | Mass
798031cb-7c45-3917-9c37-d31a0ea40744 | Tricycloalkanes, C13 |  | Elementary flows/Emission to air/unspecified | 00.00.000 |  | Elementary flow |  |  |  | Mass
4718b2b4-7cf9-3bdb-97b1-2630d9146604 | Tricycloalkanes, C14 |  | Elementary flows/Emission to air/unspecified | 00.00.000 |  | Elementary flow |  |  |  | Mass
42d9ad84-026b-32c5-a3bc-77ace3bb4159 | Tricycloalkanes, C15 |  | Elementary flows/Emission to air/unspecified | 00.00.000 |  | Elementary flow |  |  |  | Mass
450694fd-28f4-33f3-b13f-ca2a9974965b | Tricycloalkanes, C16 |  | Elementary flows/Emission to air/unspecified | 00.00.000 |  | Elementary flow |  |  |  | Mass
aced2fb2-c987-32fa-92e4-b4b979e50d0e | Tricycloalkanes, C17 |  | Elementary flows/Emission to air/unspecified | 00.00.000 |  | Elementary flow |  |  |  | Mass
8814f29f-56ee-3d96-984b-cade0f2538ca | Tricycloalkanes, C18 |  | Elementary flows/Emission to air/unspecified | 00.00.000 |  | Elementary flow |  |  |  | Mass
13b7b78c-7b72-3df1-91ae-1e4a64a7cefa | Tricycloalkanes, C19 |  | Elementary flows/Emission to air/unspecified | 00.00.000 |  | Elementary flow |  |  |  | Mass
0a5548ea-b1c5-313e-a7f0-88d49c6ef497 | Tricycloalkanes, C20 |  | Elementary flows/Emission to air/unspecified | 00.00.000 |  | Elementary flow |  |  |  | Mass
bac62125-244d-37db-b6df-ec27d54847b9 | Tricycloalkanes, C21 |  | Elementary flows/Emission to air/unspecified | 00.00.000 |  | Elementary flow |  |  |  | Mass
ca0a6d36-4374-396f-8589-d0ce40484149 | Tricycloalkanes, C22 |  | Elementary flows/Emission to air/unspecified | 00.00.000 |  | Elementary flow |  |  |  | Mass
4d9a8790-3ddd-11dd-8eba-0050c2490048 | tridecane |  | Elementary flows/Emission to air/unspecified | 00.00.000 |  | Elementary flow | 000629-50-5 |  |  | Mass
0de28bdd-3a9b-3063-b32a-ab6edb5e87cc | Tridecane, 3,7-dimethyl |  | Elementary flows/Emission to air/unspecified | 00.00.000 |  | Elementary flow |  |  |  | Mass
05bc2a93-aa4c-3cee-ab8a-212415c92608 | Tridecane, 3-methyl |  | Elementary flows/Emission to air/unspecified | 00.00.000 |  | Elementary flow | 006418-41-3 |  |  | Mass
396e5b14-2a88-3580-a786-08882a366441 | Tridecane, 6-methyl- |  | Elementary flows/Emission to air/unspecified | 00.00.000 |  | Elementary flow | 013287-21-3 |  |  | Mass
61ac2d66-05fc-3334-882f-668df564b2e4 | Tridecene, trans-5- |  | Elementary flows/Emission to air/unspecified | 00.00.000 |  | Elementary flow |  |  |  | Mass
568468e6-fa6d-3b5a-afe1-ba80560aece9 | Tridecylbenzenesulfonic acid, sodium salt |  | Elementary flows/Emission to air/lower stratosphere + upper troposphere | 00.00.000 |  | Elementary flow | 026248-24-8 |  |  | Mass
f00c0ac2-9116-3341-a45a-f0d774a94c0d | Tridecylbenzenesulfonic acid, sodium salt |  | Elementary flows/Emission to air/high population density | 00.00.000 |  | Elementary flow | 026248-24-8 |  |  | Mass
ad01be78-3cd8-33b9-a75d-16e1dd9494be | Tridecylbenzenesulfonic acid, sodium salt |  | Elementary flows/Emission to soil/industrial | 00.00.000 |  | Elementary flow | 026248-24-8 |  |  | Mass
100ee8a6-0f7f-37a9-b567-4e321a97062f | Tridecylbenzenesulfonic acid, sodium salt |  | Elementary flows/Emission to soil/agricultural | 00.00.000 |  | Elementary flow | 026248-24-8 |  |  | Mass
5931a562-5c71-4779-9419-1007a58668df | TRIDECYLBENZENESULFONIC ACID, SODIUM SALT |  | Elementary flows/Emission to soil/unspecified | 00.00.000 |  | Elementary flow | 026248-24-8 |  |  | Mass
2a8f57cd-1b09-37b1-8821-525710a29e7e | Tridecylbenzenesulfonic acid, sodium salt |  | Elementary flows/Emission to air/indoor | 00.00.000 |  | Elementary flow | 026248-24-8 |  |  | Mass
452ee378-5de1-3cc2-8628-a2167fb54462 | Tridecylbenzenesulfonic acid, sodium salt |  | Elementary flows/Emission to air/low population density | 00.00.000 |  | Elementary flow | 026248-24-8 |  |  | Mass
520eb90b-6840-37d2-a579-1026072eb8e4 | Tridecylbenzenesulfonic acid, sodium salt |  | Elementary flows/Emission to air/unspecified | 00.00.000 |  | Elementary flow | 026248-24-8 |  |  | Mass
bb40946e-1a4b-3a43-acd5-c0424295fcef | Tridecylbenzenesulfonic acid, sodium salt |  | Elementary flows/Emission to air/low population density, long-term | 00.00.000 |  | Elementary flow | 026248-24-8 |  |  | Mass
3b332eac-c90b-3be8-b76a-03c8365c7ca7 | Tridecylbenzenesulfonic acid, sodium salt |  | Elementary flows/Emission to water/ocean | 00.00.000 |  | Elementary flow | 026248-24-8 |  |  | Mass
89dbaa26-eb85-3ded-8d40-971418045fa9 | Tridecylbenzenesulfonic acid, sodium salt |  | Elementary flows/Emission to water/ground water, long-term | 00.00.000 |  | Elementary flow | 026248-24-8 |  |  | Mass
4a03fbf4-ebfb-311c-85a1-6fb399931854 | Tridecylbenzenesulfonic acid, sodium salt |  | Elementary flows/Emission to water/river | 00.00.000 |  | Elementary flow | 026248-24-8 |  |  | Mass
9f7dcf47-585d-3ab8-b370-2b7b56da6d0e | Tridecylbenzenesulfonic acid, sodium salt |  | Elementary flows/Emission to soil/forestry | 00.00.000 |  | Elementary flow | 026248-24-8 |  |  | Mass
ddc2ef2f-ae14-3774-a67a-08acfc5eef43 | Tridecylbenzenesulfonic acid, sodium salt |  | Elementary flows/Emission to water/unspecified | 00.00.000 |  | Elementary flow | 026248-24-8 |  |  | Mass
667c4def-718f-4c3f-b980-f92673a9d708 | Tridemorph |  | Elementary flows/Emission to air/lower stratosphere + upper troposphere | 00.00.000 |  | Elementary flow | 081412-43-3 |  |  | Mass
077151fe-64a3-4439-8de6-92278ecddfa5 | Tridemorph |  | Elementary flows/Emission to water/river, long-term | 00.00.000 |  | Elementary flow | 081412-43-3 |  |  | Mass
28e4a2db-7724-4d0b-a0d9-7af911d9d721 | Tridemorph |  | Elementary flows/Emission to air/high population density | 00.00.000 |  | Elementary flow | 081412-43-3 |  |  | Mass
615dadb8-ff7d-40c3-9aa2-21f7c72c2350 | Tridemorph |  | Elementary flows/Emission to soil/industrial | 00.00.000 |  | Elementary flow | 081412-43-3 |  |  | Mass
396b9cea-41b5-4a97-a8cd-1511e736249d | Tridemorph |  | Elementary flows/Emission to water/lake | 00.00.000 |  | Elementary flow | 081412-43-3 |  |  | Mass
1aa8fd2e-9fbb-4701-8250-f4e31254b84a | Tridemorph |  | Elementary flows/Emission to soil/agricultural | 00.00.000 |  | Elementary flow | 081412-43-3 | C19H39NO |  | Mass
c8884e2c-4af3-4791-833d-0814f7975435 | Tridemorph |  | Elementary flows/Emission to water/fresh water, long-term | 00.00.000 |  | Elementary flow | 081412-43-3 |  |  | Mass
56fd9d0b-1992-465f-b9c8-ad63f1fafaaa | Tridemorph |  | Elementary flows/Emission to soil/unspecified | 00.00.000 |  | Elementary flow | 081412-43-3 |  |  | Mass
d62156e9-a2e7-35d5-b754-89e15feaeecb | Tridemorph |  | Elementary flows/Emission to air/indoor | 00.00.000 |  | Elementary flow | 081412-43-3 |  |  | Mass
cd3dc8bb-1eb1-400a-812b-843375b40db7 | Tridemorph |  | Elementary flows/Emission to air/low population density | 00.00.000 |  | Elementary flow | 081412-43-3 |  |  | Mass
39b3d566-64a8-4c17-ba10-a1d146a94200 | Tridemorph |  | Elementary flows/Emission to air/unspecified | 00.00.000 |  | Elementary flow | 081412-43-3 |  |  | Mass
805d5e52-28aa-4f6a-9b75-b29f605e9bcb | Tridemorph |  | Elementary flows/Emission to water/fresh water | 00.00.000 |  | Elementary flow | 081412-43-3 |  |  | Mass
ec2d938c-9a0b-4b43-93f3-3b460c05b31e | Tridemorph |  | Elementary flows/Emission to water/fossil- | 00.00.000 |  | Elementary flow | 081412-43-3 |  |  | Mass
5c21d49e-c544-4a36-af2c-ed9edfcbfa70 | Tridemorph |  | Elementary flows/Emission to air/low population density, long-term | 00.00.000 |  | Elementary flow | 081412-43-3 |  |  | Mass
b3fa33d8-1da9-4113-9123-9d678104d320 | Tridemorph |  | Elementary flows/Emission to water/ocean | 00.00.000 |  | Elementary flow | 081412-43-3 |  |  | Mass
65b54ed7-9c3d-40eb-87d9-c437a0cc2eca | Tridemorph |  | Elementary flows/Emission to water/ground water, long-term | 00.00.000 |  | Elementary flow | 081412-43-3 |  |  | Mass
d9debfb5-2213-4249-a7af-1f2d411d3c00 | Tridemorph |  | Elementary flows/Emission to water/river | 00.00.000 |  | Elementary flow | 081412-43-3 |  |  | Mass
1e3f1231-d4cc-45f2-bc84-ea7e614163a8 | Tridemorph |  | Elementary flows/Emission to soil/forestry | 00.00.000 |  | Elementary flow | 081412-43-3 |  |  | Mass
486f3f68-e16b-4a5d-97f6-828c2d4d0eb8 | Tridemorph |  | Elementary flows/Emission to water/unspecified | 00.00.000 |  | Elementary flow | 081412-43-3 |  |  | Mass
c43f93da-f735-4602-ac41-6d781c2a7b0d | Tridemorph |  | Elementary flows/Emission to water/ground water | 00.00.000 |  | Elementary flow | 081412-43-3 |  |  | Mass
5523b81f-ecfb-3f39-9a08-97962e673b69 | Trietazine |  | Elementary flows/Emission to air/lower stratosphere + upper troposphere | 00.00.000 |  | Elementary flow | 001912-26-1 |  |  | Mass
019f0935-625f-33aa-97d8-0d2eff2ea583 | Trietazine |  | Elementary flows/Emission to air/high population density | 00.00.000 |  | Elementary flow | 001912-26-1 |  |  | Mass
0ad24618-aa33-38a6-8fb3-8a950c5e04fe | Trietazine |  | Elementary flows/Emission to soil/industrial | 00.00.000 |  | Elementary flow | 001912-26-1 |  |  | Mass
b47cea42-1b18-3586-a7f9-c62924668d3d | Trietazine |  | Elementary flows/Emission to soil/agricultural | 00.00.000 |  | Elementary flow | 001912-26-1 |  |  | Mass
f049479b-94c0-4b7f-998c-20f2dd6123ae | TRIETAZINE |  | Elementary flows/Emission to soil/unspecified | 00.00.000 |  | Elementary flow | 001912-26-1 |  |  | Mass
815afca8-e750-339a-bb99-f9c01748a306 | Trietazine |  | Elementary flows/Emission to air/indoor | 00.00.000 |  | Elementary flow | 001912-26-1 |  |  | Mass
1794e5a1-0a8f-30fe-b54a-227cbc312136 | Trietazine |  | Elementary flows/Emission to air/low population density | 00.00.000 |  | Elementary flow | 001912-26-1 |  |  | Mass
b018869d-560f-3db0-b548-d51c92395c47 | Trietazine |  | Elementary flows/Emission to air/unspecified | 00.00.000 |  | Elementary flow | 001912-26-1 |  |  | Mass
723c4b6a-99a1-3d79-96d5-7e332827ebb9 | Trietazine |  | Elementary flows/Emission to air/low population density, long-term | 00.00.000 |  | Elementary flow | 001912-26-1 |  |  | Mass
b27df88a-e9c8-3008-b3bc-a60025e2d4fc | Trietazine |  | Elementary flows/Emission to water/ocean | 00.00.000 |  | Elementary flow | 001912-26-1 |  |  | Mass
e349a5af-931e-3352-ad97-eba457e6f962 | Trietazine |  | Elementary flows/Emission to water/ground water, long-term | 00.00.000 |  | Elementary flow | 001912-26-1 |  |  | Mass
2258e660-1f08-3448-b444-769f097b98e5 | Trietazine |  | Elementary flows/Emission to water/river | 00.00.000 |  | Elementary flow | 001912-26-1 |  |  | Mass
42c8a050-c924-3d30-b143-0361d2d13c82 | Trietazine |  | Elementary flows/Emission to soil/forestry | 00.00.000 |  | Elementary flow | 001912-26-1 |  |  | Mass
14fc4a31-2e43-3986-a201-71252f184433 | Trietazine |  | Elementary flows/Emission to water/unspecified | 00.00.000 |  | Elementary flow | 001912-26-1 |  |  | Mass
2da7f346-125b-39c9-9b39-9c7688649ed4 | Triethanolamine |  | Elementary flows/Emission to air/lower stratosphere + upper troposphere | 00.00.000 |  | Elementary flow | 000102-71-6 |  |  | Mass
730ab153-b0bc-3683-a867-aecbff110895 | Triethanolamine |  | Elementary flows/Emission to water/river, long-term | 00.00.000 |  | Elementary flow | 000102-71-6 |  |  | Mass
fca5c270-1cbe-38dd-bf8b-6245dbb18f62 | Triethanolamine |  | Elementary flows/Emission to air/high population density | 00.00.000 |  | Elementary flow | 000102-71-6 |  |  | Mass
cf858c4c-3982-39cd-90a2-f43aef884a25 | Triethanolamine |  | Elementary flows/Emission to soil/industrial | 00.00.000 |  | Elementary flow | 000102-71-6 |  |  | Mass
2f1ac1b2-17b5-3768-96b7-1d6afa1343b6 | Triethanolamine |  | Elementary flows/Emission to water/lake | 00.00.000 |  | Elementary flow | 000102-71-6 |  |  | Mass
43c8d57a-0c82-392c-9d60-fdacccfbf89f | Triethanolamine |  | Elementary flows/Emission to soil/agricultural | 00.00.000 |  | Elementary flow | 000102-71-6 |  |  | Mass
90181cf3-409b-438c-8a79-b8435fc85bf1 | TRIETHANOLAMINE |  | Elementary flows/Emission to soil/unspecified | 00.00.000 |  | Elementary flow | 000102-71-6 |  |  | Mass
d0dfd850-db27-3096-b770-294e64b6ca8c | Triethanolamine |  | Elementary flows/Emission to air/indoor | 00.00.000 |  | Elementary flow | 000102-71-6 |  |  | Mass
357c4f1f-9b7d-35fc-afd6-5f8b520cf718 | Triethanolamine |  | Elementary flows/Emission to air/low population density | 00.00.000 |  | Elementary flow | 000102-71-6 |  |  | Mass
1c794938-50b7-3d63-8c96-6701e23f0331 | Triethanolamine |  | Elementary flows/Emission to air/unspecified | 00.00.000 |  | Elementary flow | 000102-71-6 |  |  | Mass
52bc8980-ac25-3d30-92e9-ef0e95ea06f7 | Triethanolamine |  | Elementary flows/Emission to air/low population density, long-term | 00.00.000 |  | Elementary flow | 000102-71-6 |  |  | Mass
995abf37-f1aa-3b19-8191-521badbd3d00 | Triethanolamine |  | Elementary flows/Emission to water/ocean | 00.00.000 |  | Elementary flow | 000102-71-6 |  |  | Mass
ba86c414-e2bb-3553-a8eb-23b6b8a8cdad | Triethanolamine |  | Elementary flows/Emission to water/ground water, long-term | 00.00.000 |  | Elementary flow | 000102-71-6 |  |  | Mass
5fd2d6fd-70d0-3dcd-a6d7-851cbb46f2b7 | Triethanolamine |  | Elementary flows/Emission to water/river | 00.00.000 |  | Elementary flow | 000102-71-6 |  |  | Mass
76617c13-0faf-3146-9dd2-5cbf0d23e6c3 | Triethanolamine |  | Elementary flows/Emission to soil/forestry | 00.00.000 |  | Elementary flow | 000102-71-6 |  |  | Mass
53d26ee4-f812-3797-9045-262b9c870e7e | Triethanolamine |  | Elementary flows/Emission to water/unspecified | 00.00.000 |  | Elementary flow | 000102-71-6 |  |  | Mass
1f65ccc8-7ee3-3109-ad72-58b5544baff8 | Triethanolamine |  | Elementary flows/Emission to water/ground water | 00.00.000 |  | Elementary flow | 000102-71-6 |  |  | Mass
90de67c8-6b51-3c50-aac8-98244705f209 | Triethyl 2-hydroxypropane-1,2,3-tricarboxylate |  | Elementary flows/Emission to air/unspecified | 00.00.000 |  | Elementary flow | 000077-93-0 |  |  | Mass
b0e5ed52-7391-45bc-ace0-4eaae7d624ef | Triethyl amine |  | Elementary flows/Emission to air/lower stratosphere + upper troposphere | 00.00.000 |  | Elementary flow | 000121-44-8 |  |  | Mass
d46e13c8-547c-4715-bc3f-b00a75928e4c | Triethyl amine |  | Elementary flows/Emission to water/river, long-term | 00.00.000 |  | Elementary flow | 000121-44-8 |  |  | Mass
ad479b87-d6b1-4ece-a975-7ad9f2778216 | Triethyl amine |  | Elementary flows/Emission to air/high population density | 00.00.000 |  | Elementary flow | 000121-44-8 | C2H53N |  | Mass
90acb58b-c8d8-424d-9441-3364826d6f2f | Triethyl amine |  | Elementary flows/Emission to soil/industrial | 00.00.000 |  | Elementary flow | 000121-44-8 | C2H53N |  | Mass
aa71b5e3-ca62-456f-a324-605e6748879c | Triethyl amine |  | Elementary flows/Emission to water/lake | 00.00.000 |  | Elementary flow | 000121-44-8 |  |  | Mass
19cbe1b1-39cf-4ff7-b53b-968cf2905692 | Triethyl amine |  | Elementary flows/Emission to soil/agricultural | 00.00.000 |  | Elementary flow | 000121-44-8 |  |  | Mass
12962573-f699-456a-a38b-6fb1929c4f36 | Triethyl amine |  | Elementary flows/Emission to water/fresh water, long-term | 00.00.000 |  | Elementary flow | 000121-44-8 |  |  | Mass
e87e22c0-244b-41e0-8fc2-cc52f2a4db5b | Triethyl amine |  | Elementary flows/Emission to soil/unspecified | 00.00.000 |  | Elementary flow | 000121-44-8 | C2H53N |  | Mass
66ef4d9e-0fc0-3d52-b09d-e6f2ec95d921 | Triethyl amine |  | Elementary flows/Emission to air/indoor | 00.00.000 |  | Elementary flow | 000121-44-8 |  |  | Mass
56348823-8e2e-4556-b291-0d1cb48b3883 | Triethyl amine |  | Elementary flows/Emission to air/low population density | 00.00.000 |  | Elementary flow | 000121-44-8 | C2H53N |  | Mass
95b76fd7-ce1e-49c8-adac-b0a6e377184a | Triethyl amine |  | Elementary flows/Emission to air/unspecified | 00.00.000 |  | Elementary flow | 000121-44-8 | C2H53N |  | Mass
c10fc447-42cd-44ff-be16-9234c6967179 | Triethyl amine |  | Elementary flows/Emission to water/fresh water | 00.00.000 |  | Elementary flow | 000121-44-8 |  |  | Mass
b5625866-aee2-435e-883d-efe36a9b65aa | Triethyl amine |  | Elementary flows/Emission to water/fossil- | 00.00.000 |  | Elementary flow | 000121-44-8 | C2H53N |  | Mass
32cc5ba0-bd4d-4c38-b794-b54ed40e2b2f | Triethyl amine |  | Elementary flows/Emission to air/low population density, long-term | 00.00.000 |  | Elementary flow | 000121-44-8 |  |  | Mass
47dc1e42-79d5-45f9-9771-c0bdb6b72be4 | Triethyl amine |  | Elementary flows/Emission to water/ocean | 00.00.000 |  | Elementary flow | 000121-44-8 | C2H53N |  | Mass
aecdf3c5-98d2-40c8-932e-8b9326f2697a | Triethyl amine |  | Elementary flows/Emission to water/ground water, long-term | 00.00.000 |  | Elementary flow | 000121-44-8 |  |  | Mass
3dde4438-018c-4928-9751-06ea5a0512e4 | Triethyl amine |  | Elementary flows/Emission to water/river | 00.00.000 |  | Elementary flow | 000121-44-8 |  |  | Mass
62ecc960-3d71-4359-ba04-f14bf8d0be28 | Triethyl amine |  | Elementary flows/Emission to soil/forestry | 00.00.000 |  | Elementary flow | 000121-44-8 | C2H53N |  | Mass
eb9da410-0e85-482e-a119-3935878d10f4 | Triethyl amine |  | Elementary flows/Emission to water/unspecified | 00.00.000 |  | Elementary flow | 000121-44-8 |  |  | Mass
e966edf5-6d20-4483-9136-8786b6adc783 | Triethyl amine |  | Elementary flows/Emission to water/ground water | 00.00.000 |  | Elementary flow | 000121-44-8 |  |  | Mass
101c461a-bbd9-3e7a-bdf3-7e53dd45815f | Triethyl phosphate |  | Elementary flows/Emission to air/lower stratosphere + upper troposphere | 00.00.000 |  | Elementary flow | 000078-40-0 |  |  | Mass
c825a554-a5f0-3a28-bda6-d9806f7edec3 | Triethyl phosphate |  | Elementary flows/Emission to air/high population density | 00.00.000 |  | Elementary flow | 000078-40-0 |  |  | Mass
61c5d9aa-5626-34b4-a518-976c5a4f4213 | Triethyl phosphate |  | Elementary flows/Emission to soil/industrial | 00.00.000 |  | Elementary flow | 000078-40-0 |  |  | Mass
03f660fe-83d6-30cb-b304-82d2e9b20af5 | Triethyl phosphate |  | Elementary flows/Emission to soil/agricultural | 00.00.000 |  | Elementary flow | 000078-40-0 |  |  | Mass
014c6250-1614-4f28-8c4d-b5f4e76a81c0 | TRIETHYL PHOSPHATE |  | Elementary flows/Emission to soil/unspecified | 00.00.000 |  | Elementary flow | 000078-40-0 |  |  | Mass
42ddbfb2-684d-3c23-986c-44aac49b33f8 | Triethyl phosphate |  | Elementary flows/Emission to air/indoor | 00.00.000 |  | Elementary flow | 000078-40-0 |  |  | Mass
6c47da23-79f0-3970-b504-95e66f55532d | Triethyl phosphate |  | Elementary flows/Emission to air/low population density | 00.00.000 |  | Elementary flow | 000078-40-0 |  |  | Mass
364369e4-8095-3cb5-8151-4d351f5e6708 | Triethyl phosphate |  | Elementary flows/Emission to air/unspecified | 00.00.000 |  | Elementary flow | 000078-40-0 |  |  | Mass
17530566-e5c6-3d3c-a372-d8782e287886 | Triethyl phosphate |  | Elementary flows/Emission to air/low population density, long-term | 00.00.000 |  | Elementary flow | 000078-40-0 |  |  | Mass
81860bff-3d90-3f7c-b2b9-5d38df7312d5 | Triethyl phosphate |  | Elementary flows/Emission to water/ocean | 00.00.000 |  | Elementary flow | 000078-40-0 |  |  | Mass
e1a19f5f-e510-3a62-a861-ebc55a1aca46 | Triethyl phosphate |  | Elementary flows/Emission to water/ground water, long-term | 00.00.000 |  | Elementary flow | 000078-40-0 |  |  | Mass
dd0e2f0e-4fda-351a-8054-c1de46e15080 | Triethyl phosphate |  | Elementary flows/Emission to water/river | 00.00.000 |  | Elementary flow | 000078-40-0 |  |  | Mass
85d88810-240a-3200-ba1a-fc2dae1b0687 | Triethyl phosphate |  | Elementary flows/Emission to soil/forestry | 00.00.000 |  | Elementary flow | 000078-40-0 |  |  | Mass
1491423a-3c68-3436-82fb-839f99da6b8d | Triethyl phosphate |  | Elementary flows/Emission to water/unspecified | 00.00.000 |  | Elementary flow | 000078-40-0 |  |  | Mass
ab6b8922-ec83-368f-8996-feac774fc115 | Triethylchlorolead |  | Elementary flows/Emission to air/lower stratosphere + upper troposphere | 00.00.000 |  | Elementary flow | 001067-14-7 |  |  | Mass
e1e78474-b030-3868-855f-339703e67bc7 | Triethylchlorolead |  | Elementary flows/Emission to air/high population density | 00.00.000 |  | Elementary flow | 001067-14-7 |  |  | Mass
ab51a79d-8822-32ba-adeb-5ccf265dfc1f | Triethylchlorolead |  | Elementary flows/Emission to soil/industrial | 00.00.000 |  | Elementary flow | 001067-14-7 |  |  | Mass
5af703fb-51a7-3125-a4de-bbc69ec24cdc | Triethylchlorolead |  | Elementary flows/Emission to soil/agricultural | 00.00.000 |  | Elementary flow | 001067-14-7 |  |  | Mass
a4e546b7-46a0-46e1-9e5a-7af9ecdeb218 | TRIETHYLCHLOROLEAD |  | Elementary flows/Emission to soil/unspecified | 00.00.000 |  | Elementary flow | 001067-14-7 |  |  | Mass
bfb14330-3bed-3ae3-afd6-8c4cf3d4cd1c | Triethylchlorolead |  | Elementary flows/Emission to air/indoor | 00.00.000 |  | Elementary flow | 001067-14-7 |  |  | Mass
e0c8b7f2-5723-3725-a606-a09a659a012e | Triethylchlorolead |  | Elementary flows/Emission to air/low population density | 00.00.000 |  | Elementary flow | 001067-14-7 |  |  | Mass
fb0fa4c5-6822-4303-a135-5d5139cc5794 | TRIETHYLCHLOROLEAD |  | Elementary flows/Emission to air/unspecified | 00.00.000 |  | Elementary flow | 001067-14-7 |  |  | Mass
d990c25b-fee2-3eb8-8280-b5084ac2d65a | Triethylchlorolead |  | Elementary flows/Emission to air/low population density, long-term | 00.00.000 |  | Elementary flow | 001067-14-7 |  |  | Mass
e34de1ec-7d51-33ce-bc69-5206228180cb | Triethylchlorolead |  | Elementary flows/Emission to water/ocean | 00.00.000 |  | Elementary flow | 001067-14-7 |  |  | Mass
5718f780-836c-3c9b-9322-bc36b9a3b26b | Triethylchlorolead |  | Elementary flows/Emission to water/ground water, long-term | 00.00.000 |  | Elementary flow | 001067-14-7 |  |  | Mass
ad555370-9c45-3da4-86e8-5dc66e706b92 | Triethylchlorolead |  | Elementary flows/Emission to water/river | 00.00.000 |  | Elementary flow | 001067-14-7 |  |  | Mass
3ce61830-2bd7-3f32-957f-7b2d0bd69750 | Triethylchlorolead |  | Elementary flows/Emission to soil/forestry | 00.00.000 |  | Elementary flow | 001067-14-7 |  |  | Mass
f0ef9786-d09d-3c6d-b4a0-632b0feefae3 | Triethylchlorolead |  | Elementary flows/Emission to water/unspecified | 00.00.000 |  | Elementary flow | 001067-14-7 |  |  | Mass
ef74083b-da1a-4c69-813a-9d339f39bb81 | Triethylene glycol |  | Elementary flows/Emission to air/lower stratosphere + upper troposphere | 00.00.000 |  | Elementary flow | 000112-27-6 |  |  | Mass
ce5712e3-5b0e-4812-a605-6032c80de957 | Triethylene glycol |  | Elementary flows/Emission to water/river, long-term | 00.00.000 |  | Elementary flow | 000112-27-6 | C6H14O4 |  | Mass
220ec3f2-0680-4386-a949-c7061491985f | Triethylene glycol |  | Elementary flows/Emission to air/high population density | 00.00.000 |  | Elementary flow | 000112-27-6 | C6H14O4 |  | Mass
d55e2819-a59e-41b6-9f21-3de8d49d04fe | Triethylene glycol |  | Elementary flows/Emission to soil/industrial | 00.00.000 |  | Elementary flow | 000112-27-6 | C6H14O4 |  | Mass
468ab9bc-e505-48d9-bbbb-e407b511919a | Triethylene glycol |  | Elementary flows/Emission to water/lake | 00.00.000 |  | Elementary flow | 000112-27-6 | C6H14O4 |  | Mass
7a1833ac-4acd-4558-be8e-82751920d3e5 | Triethylene glycol |  | Elementary flows/Emission to soil/agricultural | 00.00.000 |  | Elementary flow | 000112-27-6 |  |  | Mass
9c7eab5e-abc3-4f15-93c9-352627deeb99 | Triethylene glycol |  | Elementary flows/Emission to water/fresh water, long-term | 00.00.000 |  | Elementary flow | 000112-27-6 |  |  | Mass
feb69af3-543b-4994-be17-dc3a82aa86bc | Triethylene glycol |  | Elementary flows/Emission to soil/unspecified | 00.00.000 |  | Elementary flow | 000112-27-6 | C6H14O4 |  | Mass
39c88e1b-d44a-3194-9e26-5fa7138d6115 | Triethylene glycol |  | Elementary flows/Emission to air/indoor | 00.00.000 |  | Elementary flow | 000112-27-6 |  |  | Mass
b2e0ce3a-3b5e-4158-bc69-7c0ecac39b85 | Triethylene glycol |  | Elementary flows/Emission to air/low population density | 00.00.000 |  | Elementary flow | 000112-27-6 | C6H14O4 |  | Mass
85501d7d-02f2-4609-8006-f9a4bc95189f | Triethylene glycol |  | Elementary flows/Emission to air/unspecified | 00.00.000 |  | Elementary flow | 000112-27-6 |  |  | Mass
3350efd8-d98a-4683-9a13-ac69bab90c5f | Triethylene glycol |  | Elementary flows/Emission to water/fresh water | 00.00.000 |  | Elementary flow | 000112-27-6 | C6H14O4 |  | Mass
4bcbea71-9272-403d-9fc0-3aae290ea1c8 | Triethylene glycol |  | Elementary flows/Emission to water/fossil- | 00.00.000 |  | Elementary flow | 000112-27-6 | C6H14O4 |  | Mass
4307f245-e0b9-4ad0-b951-85f4cf08393f | Triethylene glycol |  | Elementary flows/Emission to water/surface water | 00.00.000 |  | Elementary flow | 000112-27-6 | C6H14O4 |  | Mass
1b78af91-b5f6-484e-891f-cd0984976a91 | Triethylene glycol |  | Elementary flows/Emission to air/low population density, long-term | 00.00.000 |  | Elementary flow | 000112-27-6 |  |  | Mass
4b22b04e-4cfa-4a8c-b1da-6cd436d03ef6 | Triethylene glycol |  | Elementary flows/Emission to water/ocean | 00.00.000 |  | Elementary flow | 000112-27-6 | C6H14O4 |  | Mass
1982d665-0aef-4909-876a-f0e6b74220b8 | Triethylene glycol |  | Elementary flows/Emission to water/ground water, long-term | 00.00.000 |  | Elementary flow | 000112-27-6 | C6H14O4 |  | Mass
9b714f20-cca1-493f-9e8b-cff86d83468f | Triethylene glycol |  | Elementary flows/Emission to water/river | 00.00.000 |  | Elementary flow | 000112-27-6 | C6H14O4 |  | Mass
5f76eaaf-b240-4299-94df-e46e74285dba | Triethylene glycol |  | Elementary flows/Emission to soil/forestry | 00.00.000 |  | Elementary flow | 000112-27-6 | C6H14O4 |  | Mass
58eea1e4-bf8e-409c-9d92-4b3d90d85ae0 | Triethylene glycol |  | Elementary flows/Emission to water/unspecified | 00.00.000 |  | Elementary flow | 000112-27-6 | C6H14O4 |  | Mass
a2dbe034-4c91-4cc6-9845-81d9698b9f2d | Triethylene glycol |  | Elementary flows/Emission to water/ground water | 00.00.000 |  | Elementary flow | 000112-27-6 | C6H14O4 |  | Mass
1f435fb1-6e6a-3ba3-bb9d-66a3579fd7a6 | Triethylene glycol butyl ether |  | Elementary flows/Emission to air/lower stratosphere + upper troposphere | 00.00.000 |  | Elementary flow | 000143-22-6 |  |  | Mass
c6391069-3eff-39da-9112-852b6684fb30 | Triethylene glycol butyl ether |  | Elementary flows/Emission to air/high population density | 00.00.000 |  | Elementary flow | 000143-22-6 |  |  | Mass
b23e4a1f-bc58-3a99-ba8d-627e464ce3ca | Triethylene glycol butyl ether |  | Elementary flows/Emission to soil/industrial | 00.00.000 |  | Elementary flow | 000143-22-6 |  |  | Mass
319c7ff3-1ce5-3d3e-a765-9565a816ebde | Triethylene glycol butyl ether |  | Elementary flows/Emission to soil/agricultural | 00.00.000 |  | Elementary flow | 000143-22-6 |  |  | Mass
16635fbf-0c24-3d5b-ac50-bf07654150c9 | Triethylene glycol butyl ether |  | Elementary flows/Emission to soil/unspecified | 00.00.000 |  | Elementary flow | 000143-22-6 |  |  | Mass
264b7087-ebd7-3866-a45e-bf1177184904 | Triethylene glycol butyl ether |  | Elementary flows/Emission to air/indoor | 00.00.000 |  | Elementary flow | 000143-22-6 |  |  | Mass
1c395525-9770-3363-ae7d-2c9da39265d9 | Triethylene glycol butyl ether |  | Elementary flows/Emission to air/low population density | 00.00.000 |  | Elementary flow | 000143-22-6 |  |  | Mass
5190eed6-d7b2-337f-9bea-68b897454751 | Triethylene glycol butyl ether |  | Elementary flows/Emission to air/unspecified | 00.00.000 |  | Elementary flow | 000143-22-6 |  |  | Mass
b1929db3-9652-31a7-aa6b-e2beac3dc798 | Triethylene glycol butyl ether |  | Elementary flows/Emission to air/low population density, long-term | 00.00.000 |  | Elementary flow | 000143-22-6 |  |  | Mass
b5114e4d-ff7f-3673-8997-0753e9aa7f98 | Triethylene glycol butyl ether |  | Elementary flows/Emission to water/ocean | 00.00.000 |  | Elementary flow | 000143-22-6 |  |  | Mass
78039cdc-f564-3866-88a6-9eb74954d8b4 | Triethylene glycol butyl ether |  | Elementary flows/Emission to water/ground water, long-term | 00.00.000 |  | Elementary flow | 000143-22-6 |  |  | Mass
e018cce6-60d0-3a2f-8bea-d09a2cdc3b31 | Triethylene glycol butyl ether |  | Elementary flows/Emission to water/river | 00.00.000 |  | Elementary flow | 000143-22-6 |  |  | Mass
df19b83e-ee24-3a7e-8318-54f9ad152e44 | Triethylene glycol butyl ether |  | Elementary flows/Emission to water/unspecified | 00.00.000 |  | Elementary flow | 000143-22-6 |  |  | Mass
c3706d9e-b19e-3996-ade2-0d7e00d5d9e9 | Triethylenetetraamine |  | Elementary flows/Emission to air/lower stratosphere + upper troposphere | 00.00.000 |  | Elementary flow | 000112-24-3 |  |  | Mass
5dcdce76-26d4-3bd8-9b0a-b47e2a72e479 | Triethylenetetraamine |  | Elementary flows/Emission to air/high population density | 00.00.000 |  | Elementary flow | 000112-24-3 |  |  | Mass
4730fe9b-d8ae-3d55-9b2f-b1e4b42da6b3 | Triethylenetetraamine |  | Elementary flows/Emission to soil/industrial | 00.00.000 |  | Elementary flow | 000112-24-3 |  |  | Mass
4613e854-e76a-3159-8e66-064cbd44127f | Triethylenetetraamine |  | Elementary flows/Emission to soil/agricultural | 00.00.000 |  | Elementary flow | 000112-24-3 |  |  | Mass
a8ab0346-a7f9-494a-b8cf-f4ed6f11f81e | TRIETHYLENETETRAAMINE |  | Elementary flows/Emission to soil/unspecified | 00.00.000 |  | Elementary flow | 000112-24-3 |  |  | Mass
e8d9c972-7bc7-34e7-ae4e-3f770ccc1d44 | Triethylenetetraamine |  | Elementary flows/Emission to air/indoor | 00.00.000 |  | Elementary flow | 000112-24-3 |  |  | Mass
8c98dd51-c8c4-3b37-8da6-e519aa668b23 | Triethylenetetraamine |  | Elementary flows/Emission to air/low population density | 00.00.000 |  | Elementary flow | 000112-24-3 |  |  | Mass
e4fa7967-3876-377d-afcb-048bc5bcb86f | Triethylenetetraamine |  | Elementary flows/Emission to air/unspecified | 00.00.000 |  | Elementary flow | 000112-24-3 |  |  | Mass
32353cc4-078f-3df3-8662-97235c24f087 | Triethylenetetraamine |  | Elementary flows/Emission to air/low population density, long-term | 00.00.000 |  | Elementary flow | 000112-24-3 |  |  | Mass
d57df578-a4ba-39e2-ae41-fb5e82763d85 | Triethylenetetraamine |  | Elementary flows/Emission to water/ocean | 00.00.000 |  | Elementary flow | 000112-24-3 |  |  | Mass
d77e74c6-5505-3c82-b827-73eba68896f8 | Triethylenetetraamine |  | Elementary flows/Emission to water/ground water, long-term | 00.00.000 |  | Elementary flow | 000112-24-3 |  |  | Mass
d9001613-8bb1-3723-8086-96005808c74d | Triethylenetetraamine |  | Elementary flows/Emission to water/river | 00.00.000 |  | Elementary flow | 000112-24-3 |  |  | Mass
33f2f91d-0220-378c-b7ef-6419e86ce353 | Triethylenetetraamine |  | Elementary flows/Emission to soil/forestry | 00.00.000 |  | Elementary flow | 000112-24-3 |  |  | Mass
8fad34a8-daa0-3d71-a874-ca920e92020c | Triethylenetetraamine |  | Elementary flows/Emission to water/unspecified | 00.00.000 |  | Elementary flow | 000112-24-3 |  |  | Mass
b2ec4c96-d20a-37d8-b654-1cc8a892c779 | Triethyltin bromide |  | Elementary flows/Emission to air/lower stratosphere + upper troposphere | 00.00.000 |  | Elementary flow | 002767-54-6 |  |  | Mass
f01e08af-9cc7-322f-83ec-87d58cd8a6d7 | Triethyltin bromide |  | Elementary flows/Emission to air/high population density | 00.00.000 |  | Elementary flow | 002767-54-6 |  |  | Mass
dd8904ec-3813-3365-b927-94ce5cbd8fe9 | Triethyltin bromide |  | Elementary flows/Emission to soil/industrial | 00.00.000 |  | Elementary flow | 002767-54-6 |  |  | Mass
c971cc14-3e86-3f9a-a052-0c4f0cc10a5f | Triethyltin bromide |  | Elementary flows/Emission to soil/agricultural | 00.00.000 |  | Elementary flow | 002767-54-6 |  |  | Mass
aa0590ff-cf18-405a-8ff2-c48aae8a481c | Triethyltin bromide |  | Elementary flows/Emission to soil/unspecified | 00.00.000 |  | Elementary flow | 002767-54-6 |  |  | Mass
f468dbba-14d5-308e-a28e-c0ece39b3e57 | Triethyltin bromide |  | Elementary flows/Emission to air/indoor | 00.00.000 |  | Elementary flow | 002767-54-6 |  |  | Mass
3b95c24a-5d4c-3328-a7a1-e2abd0731e89 | Triethyltin bromide |  | Elementary flows/Emission to air/low population density | 00.00.000 |  | Elementary flow | 002767-54-6 |  |  | Mass
449837b4-51f3-4f03-b585-94edb288cce0 | Triethyltin bromide |  | Elementary flows/Emission to air/unspecified | 00.00.000 |  | Elementary flow | 002767-54-6 |  |  | Mass
929b4ed6-bcd9-3b02-893d-05c25054cab3 | Triethyltin bromide |  | Elementary flows/Emission to air/low population density, long-term | 00.00.000 |  | Elementary flow | 002767-54-6 |  |  | Mass
965effb7-9acd-3eab-9a47-d164d74e644a | Triethyltin bromide |  | Elementary flows/Emission to water/ocean | 00.00.000 |  | Elementary flow | 002767-54-6 |  |  | Mass
6ead5797-2433-3ecf-91d5-9da58e09d4a1 | Triethyltin bromide |  | Elementary flows/Emission to water/ground water, long-term | 00.00.000 |  | Elementary flow | 002767-54-6 |  |  | Mass
d54edb15-2eab-3fba-b59f-8fcf60810d13 | Triethyltin bromide |  | Elementary flows/Emission to water/river | 00.00.000 |  | Elementary flow | 002767-54-6 |  |  | Mass
2f384ff0-9578-3187-8dc3-9dba8bc62db1 | Triethyltin bromide |  | Elementary flows/Emission to soil/forestry | 00.00.000 |  | Elementary flow | 002767-54-6 |  |  | Mass
5e93545c-64c5-367b-8a3f-f35dee337c9a | Triethyltin bromide |  | Elementary flows/Emission to water/unspecified | 00.00.000 |  | Elementary flow | 002767-54-6 |  |  | Mass
fab26c0b-981b-384f-8d8f-e88230e888e1 | Trifenmorph |  | Elementary flows/Emission to air/lower stratosphere + upper troposphere | 00.00.000 |  | Elementary flow | 001420-06-0 |  |  | Mass
59e75d1b-9ecd-3f1e-8ba1-f6d9eab9ee19 | Trifenmorph |  | Elementary flows/Emission to air/high population density | 00.00.000 |  | Elementary flow | 001420-06-0 |  |  | Mass
a63e6bca-956d-382b-9113-b294f271293b | Trifenmorph |  | Elementary flows/Emission to soil/industrial | 00.00.000 |  | Elementary flow | 001420-06-0 |  |  | Mass
938d7034-c6b4-3226-9146-f81b094cdb4a | Trifenmorph |  | Elementary flows/Emission to soil/agricultural | 00.00.000 |  | Elementary flow | 001420-06-0 |  |  | Mass
53eac296-97ae-4f14-915f-1e8023a67574 | TRIFENMORPH |  | Elementary flows/Emission to soil/unspecified | 00.00.000 |  | Elementary flow | 001420-06-0 |  |  | Mass
fcde7bec-07e0-3715-81a9-729b2b19cda5 | Trifenmorph |  | Elementary flows/Emission to air/indoor | 00.00.000 |  | Elementary flow | 001420-06-0 |  |  | Mass
c660f19c-e7d5-3823-b2e5-ec6daa48548a | Trifenmorph |  | Elementary flows/Emission to air/low population density | 00.00.000 |  | Elementary flow | 001420-06-0 |  |  | Mass
9a002184-d74e-314f-b5f6-014ec21e2ffd | Trifenmorph |  | Elementary flows/Emission to air/unspecified | 00.00.000 |  | Elementary flow | 001420-06-0 |  |  | Mass
f40496d4-a3b5-318e-a2d5-cfab4ebd0e0e | Trifenmorph |  | Elementary flows/Emission to air/low population density, long-term | 00.00.000 |  | Elementary flow | 001420-06-0 |  |  | Mass
d9fc6b57-d02a-3f5c-a227-22c299a7551c | Trifenmorph |  | Elementary flows/Emission to water/ocean | 00.00.000 |  | Elementary flow | 001420-06-0 |  |  | Mass
bc2ca73b-50c0-31b0-84db-76a80c65f156 | Trifenmorph |  | Elementary flows/Emission to water/ground water, long-term | 00.00.000 |  | Elementary flow | 001420-06-0 |  |  | Mass
e8f45862-723c-30e9-981c-19249c74d6ba | Trifenmorph |  | Elementary flows/Emission to water/river | 00.00.000 |  | Elementary flow | 001420-06-0 |  |  | Mass
d6c92b2b-1990-33fb-93f1-f21e6a0e2b6f | Trifenmorph |  | Elementary flows/Emission to soil/forestry | 00.00.000 |  | Elementary flow | 001420-06-0 |  |  | Mass
bae25f58-90ce-33cb-adb6-d2b3fba07317 | Trifenmorph |  | Elementary flows/Emission to water/unspecified | 00.00.000 |  | Elementary flow | 001420-06-0 |  |  | Mass
f74a1508-68d3-3486-923f-35e5e5cf60b8 | Trifloxystrobin |  | Elementary flows/Emission to soil/industrial | 00.00.000 |  | Elementary flow | 141517-21-7 |  |  | Mass
fa1a376f-567a-47b2-98e9-b3e5a5e4d224 | Trifloxystrobin |  | Elementary flows/Emission to soil/agricultural | 00.00.000 |  | Elementary flow | 141517-21-7 | C20H19F3N2O4 |  | Mass
cc3f1327-5b3d-3b38-8629-c7fd37eb91e2 | Trifloxystrobin |  | Elementary flows/Emission to soil/unspecified | 00.00.000 |  | Elementary flow | 141517-21-7 |  |  | Mass
8cdc2238-b146-4055-ba21-e73811043e0d | Trifloxystrobin |  | Elementary flows/Emission to air/low population density | 00.00.000 |  | Elementary flow | 141517-21-7 | C20H19F3N2O4 |  | Mass
ac160354-52bd-4deb-8a23-f16f31e323b3 | Trifloxystrobin |  | Elementary flows/Emission to air/unspecified | 00.00.000 |  | Elementary flow | 141517-21-7 | C20H19F3N2O4 |  | Mass
52a00fec-4289-485c-a56e-380de43e1b97 | Trifloxystrobin |  | Elementary flows/Emission to water/surface water | 00.00.000 |  | Elementary flow | 141517-21-7 |  |  | Mass
93ad3846-d569-3a1c-bd71-0ba4b1991d39 | Trifloxystrobin |  | Elementary flows/Emission to water/river | 00.00.000 |  | Elementary flow | 141517-21-7 |  |  | Mass
f4bc5de1-7a4a-4a2d-b25f-84bc3eeca1ec | Trifloxystrobin |  | Elementary flows/Emission to water/unspecified | 00.00.000 |  | Elementary flow | 141517-21-7 | C20H19F3N2O4 |  | Mass
ef6afe08-6ffb-402f-bb61-6984d3f9a81a | Trifloxystrobin |  | Elementary flows/Emission to water/ground water | 00.00.000 |  | Elementary flow | 141517-21-7 |  |  | Mass
fbdacc6a-77e3-3ae7-8c67-d419cd1c7b85 | Trifloxysulfuron Sodium |  | Emissions to water/groundwater | 00.00.000 |  | Elementary flow |  |  |  | Mass
07befc22-6753-3fbc-a802-a2b429c8dcfb | Trifloxysulfuron Sodium |  | Emissions to water/river | 00.00.000 |  | Elementary flow |  |  |  | Mass
ea13b49e-043e-3710-82f2-26c9e3375e7a | Trifloxysulfuron Sodium |  | Emissions to soil/agricultural | 00.00.000 |  | Elementary flow |  |  |  | Mass
b4c4a332-85f3-38ee-8dc7-84fa8d0928f1 | Trifloxysulfuron Sodium |  | Emissions to soil/Unspecified | 00.00.000 |  | Elementary flow |  |  |  | Mass
c78e378d-bcd8-4441-9a1c-eb7391b008e0 | Trifloxysulfuron sodium salt |  | Elementary flows/Emission to soil/agricultural | 00.00.000 |  | Elementary flow | 199119-58-9 |  |  | Mass
a57ac06f-d420-37bc-9132-b00d0c85a2e5 | Triflumizole |  | Elementary flows/Emission to air/lower stratosphere + upper troposphere | 00.00.000 |  | Elementary flow | 068694-11-1 |  |  | Mass
2d0cfce1-3c4f-3dd0-abf6-3d996de055e4 | Triflumizole |  | Elementary flows/Emission to air/high population density | 00.00.000 |  | Elementary flow | 068694-11-1 |  |  | Mass
4be91ad2-14cc-3c5a-94a5-43638328df12 | Triflumizole |  | Elementary flows/Emission to soil/industrial | 00.00.000 |  | Elementary flow | 068694-11-1 |  |  | Mass
9802c331-12dc-43dc-a707-06e8b042c579 | TRIFLUMIZOLE |  | Elementary flows/Emission to soil/agricultural | 00.00.000 |  | Elementary flow | 068694-11-1 |  |  | Mass
d0bec73a-1140-481d-9bfa-a7e750b783ec | TRIFLUMIZOLE |  | Elementary flows/Emission to soil/unspecified | 00.00.000 |  | Elementary flow | 068694-11-1 |  |  | Mass
f3278e76-8761-38eb-bb60-c5d8267494be | Triflumizole |  | Elementary flows/Emission to air/indoor | 00.00.000 |  | Elementary flow | 068694-11-1 |  |  | Mass
bfded9c6-a424-3ec5-abad-3b94ad17702d | Triflumizole |  | Elementary flows/Emission to air/low population density | 00.00.000 |  | Elementary flow | 068694-11-1 |  |  | Mass
625ec48a-8558-4757-b9f6-60839df16e45 | TRIFLUMIZOLE |  | Elementary flows/Emission to air/unspecified | 00.00.000 |  | Elementary flow | 068694-11-1 |  |  | Mass
7dc29ab0-5e10-3d8d-97f0-2d7185e31b9d | Triflumizole |  | Elementary flows/Emission to air/low population density, long-term | 00.00.000 |  | Elementary flow | 068694-11-1 |  |  | Mass
fdfa5a45-b78a-3ea4-8b4c-5f84462d313e | Triflumizole |  | Elementary flows/Emission to water/ocean | 00.00.000 |  | Elementary flow | 068694-11-1 |  |  | Mass
92fb11c0-9570-3e33-986d-c30de4abffcf | Triflumizole |  | Elementary flows/Emission to water/ground water, long-term | 00.00.000 |  | Elementary flow | 068694-11-1 |  |  | Mass
bc857e93-47cf-35a2-a7dc-c0db358097f0 | Triflumizole |  | Elementary flows/Emission to water/river | 00.00.000 |  | Elementary flow | 068694-11-1 |  |  | Mass
e9fb9763-bcd6-3ced-a665-3d481b86b193 | Triflumizole |  | Elementary flows/Emission to soil/forestry | 00.00.000 |  | Elementary flow | 068694-11-1 |  |  | Mass
ee535c3b-1486-4ffc-9342-c84e7d7fcc29 | TRIFLUMIZOLE |  | Elementary flows/Emission to water/unspecified | 00.00.000 |  | Elementary flow | 068694-11-1 |  |  | Mass
fd339a3f-2806-34d7-a862-b2c0f30f8675 | Triflumuron |  | Elementary flows/Emission to air/lower stratosphere + upper troposphere | 00.00.000 |  | Elementary flow | 064628-44-0 |  |  | Mass
dfbc7fde-358b-3ac1-b9d6-57a80c69b866 | Triflumuron |  | Elementary flows/Emission to air/high population density | 00.00.000 |  | Elementary flow | 064628-44-0 |  |  | Mass
addf4a95-3381-3535-ae52-7e92ffa31aaf | Triflumuron |  | Elementary flows/Emission to soil/industrial | 00.00.000 |  | Elementary flow | 064628-44-0 |  |  | Mass
2b0b0155-eff5-39e3-aa18-80ac90a42ceb | Triflumuron |  | Elementary flows/Emission to soil/agricultural | 00.00.000 |  | Elementary flow | 064628-44-0 |  |  | Mass
5f685cd3-1e85-40d8-b471-5a71e3389722 | Triflumuron |  | Elementary flows/Emission to soil/unspecified | 00.00.000 |  | Elementary flow | 064628-44-0 |  |  | Mass
8e1280c2-27ea-3670-8eda-5a6c509f013d | Triflumuron |  | Elementary flows/Emission to air/indoor | 00.00.000 |  | Elementary flow | 064628-44-0 |  |  | Mass
2a49003c-2901-389a-a381-b9b949f78165 | Triflumuron |  | Elementary flows/Emission to air/low population density | 00.00.000 |  | Elementary flow | 064628-44-0 |  |  | Mass
2c2ae027-6fd7-3a16-999f-3168bd321426 | Triflumuron |  | Elementary flows/Emission to air/unspecified | 00.00.000 |  | Elementary flow | 064628-44-0 |  |  | Mass
51da3071-823b-3539-bfb2-201b1de992d5 | Triflumuron |  | Elementary flows/Emission to air/low population density, long-term | 00.00.000 |  | Elementary flow | 064628-44-0 |  |  | Mass
db4de5e3-cd6e-37fc-ac22-735afd921543 | Triflumuron |  | Elementary flows/Emission to water/ocean | 00.00.000 |  | Elementary flow | 064628-44-0 |  |  | Mass
6fae331f-150d-3fc8-aefc-a0321fb94664 | Triflumuron |  | Elementary flows/Emission to water/ground water, long-term | 00.00.000 |  | Elementary flow | 064628-44-0 |  |  | Mass
93eb577d-5340-3c88-a6b0-7df9191889e6 | Triflumuron |  | Elementary flows/Emission to water/river | 00.00.000 |  | Elementary flow | 064628-44-0 |  |  | Mass
be7719ec-cfe4-3682-b2ad-943603974015 | Triflumuron |  | Elementary flows/Emission to soil/forestry | 00.00.000 |  | Elementary flow | 064628-44-0 |  |  | Mass
e85478e2-1eda-364c-b05a-40173d8fbf0b | Triflumuron |  | Elementary flows/Emission to water/unspecified | 00.00.000 |  | Elementary flow | 064628-44-0 |  |  | Mass
beda3070-13e2-3523-8665-cbc8c0ebc008 | Trifluorobutanol |  | Elementary flows/Emission to air/unspecified | 00.00.000 |  | Elementary flow | 000461-18-7 |  |  | Mass
4eb914b2-fa93-3f33-ae28-b1f783fd92d7 | Trifluoroethyl acetate |  | Elementary flows/Emission to air/lower stratosphere + upper troposphere | 00.00.000 |  | Elementary flow | 000383-63-1 |  |  | Mass
4024c2fc-5737-3a84-9aa1-9cedccf09348 | Trifluoroethyl acetate |  | Elementary flows/Emission to air/high population density | 00.00.000 |  | Elementary flow | 000383-63-1 |  |  | Mass
bb55556b-0c59-3a04-bb55-d193081b06fa | Trifluoroethyl acetate |  | Elementary flows/Emission to soil/industrial | 00.00.000 |  | Elementary flow | 000383-63-1 |  |  | Mass
2a08b13a-8e22-30be-8959-9fcccd0631a7 | Trifluoroethyl acetate |  | Elementary flows/Emission to soil/agricultural | 00.00.000 |  | Elementary flow | 000383-63-1 |  |  | Mass
846f03f6-dbb7-45af-a997-2851a3b89c2c | TRIFLUOROETHYL ACETATE |  | Elementary flows/Emission to soil/unspecified | 00.00.000 |  | Elementary flow | 000383-63-1 |  |  | Mass
5a486e28-1cd1-35d0-ab90-34a54b5df58f | Trifluoroethyl acetate |  | Elementary flows/Emission to air/indoor | 00.00.000 |  | Elementary flow | 000383-63-1 |  |  | Mass
f984a3c9-1f69-3735-bbed-3d3ccc8a74df | Trifluoroethyl acetate |  | Elementary flows/Emission to air/low population density | 00.00.000 |  | Elementary flow | 000383-63-1 |  |  | Mass
9f69afad-e1bc-324b-80cb-085347de01e5 | Trifluoroethyl acetate |  | Elementary flows/Emission to air/unspecified | 00.00.000 |  | Elementary flow | 000383-63-1 |  |  | Mass
82310a9e-c6cd-381d-b3e2-1f17eba43e8b | Trifluoroethyl acetate |  | Elementary flows/Emission to air/low population density, long-term | 00.00.000 |  | Elementary flow | 000383-63-1 |  |  | Mass
32a09132-7942-3ef3-9925-3789a63a3371 | Trifluoroethyl acetate |  | Elementary flows/Emission to water/ocean | 00.00.000 |  | Elementary flow | 000383-63-1 |  |  | Mass
562d9e7c-101b-3bc7-ae93-42a2ee1666ca | Trifluoroethyl acetate |  | Elementary flows/Emission to water/ground water, long-term | 00.00.000 |  | Elementary flow | 000383-63-1 |  |  | Mass
16f6ed5d-b9fa-305d-af9a-0e3f53372f7f | Trifluoroethyl acetate |  | Elementary flows/Emission to water/river | 00.00.000 |  | Elementary flow | 000383-63-1 |  |  | Mass
8e49ab75-7020-312a-be10-6b9468710aa2 | Trifluoroethyl acetate |  | Elementary flows/Emission to soil/forestry | 00.00.000 |  | Elementary flow | 000383-63-1 |  |  | Mass
f60e670e-6b64-3e5f-acbe-815e4cf1c680 | Trifluoroethyl acetate |  | Elementary flows/Emission to water/unspecified | 00.00.000 |  | Elementary flow | 000383-63-1 |  |  | Mass
88519cd7-ad92-4df9-baff-275750feb1cb | trifluoromethyl sulphur pentafluoride |  | Elementary flows/Emission to air/lower stratosphere + upper troposphere | 00.00.000 |  | Elementary flow | 000373-80-8 |  |  | Mass
dec595e1-4819-4694-a3b2-0d7e2ac7f8e9 | trifluoromethyl sulphur pentafluoride |  | Elementary flows/Emission to air/high population density | 00.00.000 |  | Elementary flow | 000373-80-8 |  |  | Mass
d79cd749-1971-4c47-84fb-93ddb7c48035 | trifluoromethyl sulphur pentafluoride |  | Elementary flows/Emission to air/low population density | 00.00.000 |  | Elementary flow | 000373-80-8 |  |  | Mass
9c1ad61e-e947-40bb-8d90-7f7ed9e29375 | trifluoromethyl sulphur pentafluoride |  | Elementary flows/Emission to air/unspecified | 00.00.000 |  | Elementary flow | 000373-80-8 | SF5CF3 |  | Mass
6a9afb57-2823-493c-a867-32745ad533eb | trifluoromethyl sulphur pentafluoride |  | Elementary flows/Emission to air/low population density, long-term | 00.00.000 |  | Elementary flow | 000373-80-8 |  |  | Mass
e575ab27-e638-3f53-99f0-d3fcc61712fa | Trifluoropropene, HFC-1243zf |  | Elementary flows/Emission to air/unspecified | 00.00.000 |  | Elementary flow | 000677-21-4 |  |  | Mass
c666c3aa-19c7-47c6-a488-5ae45466d5e2 | Trifluralin |  | Elementary flows/Emission to air/lower stratosphere + upper troposphere | 00.00.000 |  | Elementary flow | 001582-09-8 |  |  | Mass
415777fe-5d69-4976-ad34-322ff2235602 | Trifluralin |  | Elementary flows/Emission to water/river, long-term | 00.00.000 |  | Elementary flow | 001582-09-8 |  |  | Mass
854d3002-99ad-4dc1-b800-889b7af4beb7 | Trifluralin |  | Elementary flows/Emission to air/high population density | 00.00.000 |  | Elementary flow | 001582-09-8 | C13H16F3N3O4 |  | Mass
39631a74-1d1f-46e5-9903-1573922e25d1 | Trifluralin |  | Elementary flows/Emission to soil/industrial | 00.00.000 |  | Elementary flow | 001582-09-8 | C13H16F3N3O4 |  | Mass
6945d2cb-b2e7-4fc5-b4f7-47a57dea2362 | Trifluralin |  | Elementary flows/Emission to water/lake | 00.00.000 |  | Elementary flow | 001582-09-8 |  |  | Mass
91b452dc-ddbd-40a4-9281-33303109495e | Trifluralin |  | Elementary flows/Emission to soil/agricultural | 00.00.000 |  | Elementary flow | 001582-09-8 | C13H16F3N3O4 |  | Mass
118ca7f5-2d06-48bf-9b1b-92b2646d7174 | Trifluralin |  | Elementary flows/Emission to water/fresh water, long-term | 00.00.000 |  | Elementary flow | 001582-09-8 |  |  | Mass
ca069f7d-18bd-4ea6-8a63-543877b139ce | Trifluralin |  | Elementary flows/Emission to soil/unspecified | 00.00.000 |  | Elementary flow | 001582-09-8 | C13H16F3N3O4 |  | Mass
1b923eed-9dca-3be0-8f0f-1166d33cf7d6 | Trifluralin |  | Elementary flows/Emission to air/indoor | 00.00.000 |  | Elementary flow | 001582-09-8 |  |  | Mass
63e8256c-8549-11e0-9d78-0800200c9a66 | Trifluralin |  | Elementary flows/Emission to air/low population density | 00.00.000 |  | Elementary flow | 001582-09-8 | C13H16F3N3O4 |  | Mass
d9a5b786-d06c-44af-a088-b070aa605d9b | Trifluralin |  | Elementary flows/Emission to air/unspecified | 00.00.000 |  | Elementary flow | 001582-09-8 | C13H16F3N3O4 |  | Mass
c9bf4390-00fd-40f2-a010-c9d0a584eb77 | Trifluralin |  | Elementary flows/Emission to water/fresh water | 00.00.000 |  | Elementary flow | 001582-09-8 | C13H16F3N3O4 |  | Mass
891894e8-8dd5-4266-b4f7-7fad8739766a | Trifluralin |  | Elementary flows/Emission to water/fossil- | 00.00.000 |  | Elementary flow | 001582-09-8 | C13H16F3N3O4 |  | Mass
5cc54701-baad-41ce-bb0c-bc872de205eb | Trifluralin |  | Elementary flows/Emission to air/low population density, long-term | 00.00.000 |  | Elementary flow | 001582-09-8 |  |  | Mass
439f2ced-1851-49cd-9a2c-c9da0953bda6 | Trifluralin |  | Elementary flows/Emission to water/ocean | 00.00.000 |  | Elementary flow | 001582-09-8 | C13H16F3N3O4 |  | Mass
e7a99277-5155-4e9f-aa3d-33bfbc4c09d3 | Trifluralin |  | Elementary flows/Emission to water/ground water, long-term | 00.00.000 |  | Elementary flow | 001582-09-8 |  |  | Mass
771bccbb-1bd1-489b-9af0-2623f4bde3d2 | Trifluralin |  | Elementary flows/Emission to water/river | 00.00.000 |  | Elementary flow | 001582-09-8 |  |  | Mass
ed1f42e3-6747-4efd-bc81-30e6e5350aae | Trifluralin |  | Elementary flows/Emission to soil/forestry | 00.00.000 |  | Elementary flow | 001582-09-8 | C13H16F3N3O4 |  | Mass
63e8256d-8549-11e0-9d78-0800200c9a66 | Trifluralin |  | Elementary flows/Emission to water/unspecified | 00.00.000 |  | Elementary flow | 001582-09-8 | C13H16F3N3O4 |  | Mass
8dff6b8d-6ed0-4092-bb27-5a8213bb9d10 | Trifluralin |  | Elementary flows/Emission to water/ground water | 00.00.000 |  | Elementary flow | 001582-09-8 |  |  | Mass
ab8122cd-6d8a-31d2-a2c1-5d1094ed9806 | Trifluralin |  | Emissions to air/Unspecified | 00.00.000 |  | Elementary flow |  |  |  | Mass
2a8349b9-a5e9-3180-93aa-d71b614d2b0d | Trifluralin |  | Emissions to water/river | 00.00.000 |  | Elementary flow |  |  |  | Mass
6d481855-1664-34a0-a6b4-bfd0d77d61cc | Trifluralin |  | Emissions to water/Unspecified | 00.00.000 |  | Elementary flow |  |  |  | Mass
82198fcc-6f63-3eb6-90fa-5370bddfdb8e | Trifluralin |  | Emissions to water/river | 00.00.000 |  | Elementary flow |  |  |  | Mass
98dfd9c3-6c0a-3a19-8a18-d5a0e43d1c40 | Trifluralin |  | Emissions to water/groundwater | 00.00.000 |  | Elementary flow |  |  |  | Mass
413554cf-dfae-3506-90a6-caa516fef567 | Trifluralin |  | Emissions to soil/Unspecified | 00.00.000 |  | Elementary flow |  |  |  | Mass
c7cddb38-3465-3f76-960e-7b51c90a9048 | Trifluralin |  | Emissions to soil/forestry | 00.00.000 |  | Elementary flow |  |  |  | Mass
12f892c4-bbcf-4d9d-90bb-353ad41f8c7c | Triflusulfuron |  | Elementary flows/Emission to soil/agricultural | 00.00.000 |  | Elementary flow | 135990-29-3 |  |  | Mass
c65ac406-4f0f-45b1-bbc5-3b34f338210e | Triflusulfuron-methyl |  | Elementary flows/Emission to air/lower stratosphere + upper troposphere | 00.00.000 |  | Elementary flow | 126535-15-7 |  |  | Mass
f8c75b70-9b02-4af1-ae2f-aa531f5b5297 | Triflusulfuron-methyl |  | Elementary flows/Emission to water/river, long-term | 00.00.000 |  | Elementary flow | 126535-15-7 |  |  | Mass
68b29611-0b02-45d6-a364-55f6519c8e4d | Triflusulfuron-methyl |  | Elementary flows/Emission to air/high population density | 00.00.000 |  | Elementary flow | 126535-15-7 | C17H19F3N6O6S |  | Mass
c8bf93d5-c23e-4250-b5f1-36ee6b7dc74d | Triflusulfuron-methyl |  | Elementary flows/Emission to soil/industrial | 00.00.000 |  | Elementary flow | 126535-15-7 | C17H19F3N6O6S |  | Mass
5c555f83-e063-4b57-8f8d-e574350ea7ca | Triflusulfuron-methyl |  | Elementary flows/Emission to water/lake | 00.00.000 |  | Elementary flow | 126535-15-7 |  |  | Mass
8638150a-6413-4a26-9a97-c9fc2bbef19b | Triflusulfuron-methyl |  | Elementary flows/Emission to soil/agricultural | 00.00.000 |  | Elementary flow | 126535-15-7 | C17H19F3N6O6S |  | Mass
930383f6-b0dc-406a-aaea-b84ebe9b082a | Triflusulfuron-methyl |  | Elementary flows/Emission to water/fresh water, long-term | 00.00.000 |  | Elementary flow | 126535-15-7 |  |  | Mass
4e9fea55-6a8d-4e80-b9ca-d91600a750c0 | Triflusulfuron-methyl |  | Elementary flows/Emission to soil/unspecified | 00.00.000 |  | Elementary flow | 126535-15-7 | C17H19F3N6O6S |  | Mass
13373593-9f7d-3530-8463-feac33e2b4ae | Triflusulfuron-methyl |  | Elementary flows/Emission to air/indoor | 00.00.000 |  | Elementary flow | 126535-15-7 |  |  | Mass
d076b05c-75d6-4aab-bb3c-9ecacd1739b4 | Triflusulfuron-methyl |  | Elementary flows/Emission to air/low population density | 00.00.000 |  | Elementary flow | 126535-15-7 | C17H19F3N6O6S |  | Mass
fed35bde-fc6e-4563-9376-274279c178ea | Triflusulfuron-methyl |  | Elementary flows/Emission to air/unspecified | 00.00.000 |  | Elementary flow | 126535-15-7 |  |  | Mass
1054890f-5114-4b13-8757-7d3864488a75 | Triflusulfuron-methyl |  | Elementary flows/Emission to water/fresh water | 00.00.000 |  | Elementary flow | 126535-15-7 |  |  | Mass
b1e953f0-7aaa-4edb-89f4-b4da78ba6134 | Triflusulfuron-methyl |  | Elementary flows/Emission to water/fossil- | 00.00.000 |  | Elementary flow | 126535-15-7 | C17H19F3N6O6S |  | Mass
b0ad1905-a15a-4e06-b4ea-f528c648eb99 | Triflusulfuron-methyl |  | Elementary flows/Emission to air/low population density, long-term | 00.00.000 |  | Elementary flow | 126535-15-7 |  |  | Mass
4189943a-495b-4dd8-bb09-18fa14a221bc | Triflusulfuron-methyl |  | Elementary flows/Emission to water/ocean | 00.00.000 |  | Elementary flow | 126535-15-7 | C17H19F3N6O6S |  | Mass
87e82f12-1156-4970-982e-06bed71919c1 | Triflusulfuron-methyl |  | Elementary flows/Emission to water/ground water, long-term | 00.00.000 |  | Elementary flow | 126535-15-7 |  |  | Mass
b0a15b70-60cc-4171-b787-6673f572b159 | Triflusulfuron-methyl |  | Elementary flows/Emission to water/river | 00.00.000 |  | Elementary flow | 126535-15-7 |  |  | Mass
2a38ed8b-a39d-4f42-a16c-f1dc70ccb6ab | Triflusulfuron-methyl |  | Elementary flows/Emission to soil/forestry | 00.00.000 |  | Elementary flow | 126535-15-7 | C17H19F3N6O6S |  | Mass
b0822254-cc26-44a2-80d3-fa6b0393bdfd | Triflusulfuron-methyl |  | Elementary flows/Emission to water/unspecified | 00.00.000 |  | Elementary flow | 126535-15-7 |  |  | Mass
fb2511a8-ee28-462d-b718-53893c80f798 | Triflusulfuron-methyl |  | Elementary flows/Emission to water/ground water | 00.00.000 |  | Elementary flow | 126535-15-7 |  |  | Mass
8668188b-b5fe-40be-bc13-8f24bc269c99 | Triforine |  | Elementary flows/Emission to air/lower stratosphere + upper troposphere | 00.00.000 |  | Elementary flow | 026644-46-2 |  |  | Mass
86dd4b27-89d6-41b0-a527-261124b7de7b | Triforine |  | Elementary flows/Emission to water/river, long-term | 00.00.000 |  | Elementary flow | 026644-46-2 |  |  | Mass
2febd747-ac41-4245-bb3c-01a90e9f20ae | Triforine |  | Elementary flows/Emission to air/high population density | 00.00.000 |  | Elementary flow | 026644-46-2 |  |  | Mass
d378d972-7df0-4bd0-97bf-9d887ce4c532 | Triforine |  | Elementary flows/Emission to soil/industrial | 00.00.000 |  | Elementary flow | 026644-46-2 |  |  | Mass
00a8350a-ada8-466d-a2d1-c856345a783c | Triforine |  | Elementary flows/Emission to water/lake | 00.00.000 |  | Elementary flow | 026644-46-2 |  |  | Mass
f7fffb73-47aa-453e-bc09-8d2164d2393d | Triforine |  | Elementary flows/Emission to soil/agricultural | 00.00.000 |  | Elementary flow | 026644-46-2 |  |  | Mass
46b4609c-5415-4b96-95c5-c17def6cda96 | Triforine |  | Elementary flows/Emission to water/fresh water, long-term | 00.00.000 |  | Elementary flow | 026644-46-2 |  |  | Mass
889a2af5-d0e6-43af-a157-b17466c8bfb3 | Triforine |  | Elementary flows/Emission to soil/unspecified | 00.00.000 |  | Elementary flow | 026644-46-2 |  |  | Mass
be0cebf2-1b12-3268-8543-46063cf5beb7 | Triforine |  | Elementary flows/Emission to air/indoor | 00.00.000 |  | Elementary flow | 026644-46-2 |  |  | Mass
ee93d3b7-ccdc-4348-9c36-fe00f4d18ef4 | Triforine |  | Elementary flows/Emission to air/low population density | 00.00.000 |  | Elementary flow | 026644-46-2 |  |  | Mass
ccbee0ff-6e3b-4bba-b8de-b32870a2e59d | Triforine |  | Elementary flows/Emission to air/unspecified | 00.00.000 |  | Elementary flow | 026644-46-2 |  |  | Mass
2891c82a-d5b1-4b7b-a0b5-84fcf76a109b | Triforine |  | Elementary flows/Emission to water/fresh water | 00.00.000 |  | Elementary flow | 026644-46-2 |  |  | Mass
74a1e39d-9e1f-461d-ad7f-919f5d4b506d | Triforine |  | Elementary flows/Emission to water/fossil- | 00.00.000 |  | Elementary flow | 026644-46-2 |  |  | Mass
08b2ab1f-5e86-4884-8fa8-447057892d9b | Triforine |  | Elementary flows/Emission to air/low population density, long-term | 00.00.000 |  | Elementary flow | 026644-46-2 |  |  | Mass
a3a62ddb-1d77-46ca-893a-8f3e6fbd693f | Triforine |  | Elementary flows/Emission to water/ocean | 00.00.000 |  | Elementary flow | 026644-46-2 |  |  | Mass
ba3c886c-e2e6-4a3f-b413-9bd5eb39a0e1 | Triforine |  | Elementary flows/Emission to water/ground water, long-term | 00.00.000 |  | Elementary flow | 026644-46-2 |  |  | Mass
9aff49be-f316-4232-a83f-102172e460af | Triforine |  | Elementary flows/Emission to water/river | 00.00.000 |  | Elementary flow | 026644-46-2 |  |  | Mass
6e646e9c-ca8a-49d0-b52f-0a3cc1e7f6f0 | Triforine |  | Elementary flows/Emission to soil/forestry | 00.00.000 |  | Elementary flow | 026644-46-2 |  |  | Mass
d81b88a7-f46e-40c6-a4b7-a27ca2a555eb | Triforine |  | Elementary flows/Emission to water/unspecified | 00.00.000 |  | Elementary flow | 026644-46-2 |  |  | Mass
d58ad0b3-573f-4d6f-bba7-c19f6de3c04b | Triforine |  | Elementary flows/Emission to water/ground water | 00.00.000 |  | Elementary flow | 026644-46-2 |  |  | Mass
4d56c648-2abd-3314-a1d7-ea86020b8bef | Trimedlure |  | Elementary flows/Emission to air/lower stratosphere + upper troposphere | 00.00.000 |  | Elementary flow | 012002-53-8 |  |  | Mass
f9aec73b-94dc-38c8-a877-c50a1c46462f | Trimedlure |  | Elementary flows/Emission to air/high population density | 00.00.000 |  | Elementary flow | 012002-53-8 |  |  | Mass
aa732bd2-b2de-340e-9d31-d2efd1550a67 | Trimedlure |  | Elementary flows/Emission to soil/industrial | 00.00.000 |  | Elementary flow | 012002-53-8 |  |  | Mass
94dccb33-41cb-3939-9fa7-03e2a6f264b2 | Trimedlure |  | Elementary flows/Emission to soil/agricultural | 00.00.000 |  | Elementary flow | 012002-53-8 |  |  | Mass
fca93534-0607-4159-948b-baa1735e262b | Trimedlure |  | Elementary flows/Emission to soil/unspecified | 00.00.000 |  | Elementary flow | 012002-53-8 |  |  | Mass
af99b865-97cd-357a-909c-6a87cf78f1c7 | Trimedlure |  | Elementary flows/Emission to air/indoor | 00.00.000 |  | Elementary flow | 012002-53-8 |  |  | Mass
bd3ce165-b250-31b8-955d-092914c7920f | Trimedlure |  | Elementary flows/Emission to air/low population density | 00.00.000 |  | Elementary flow | 012002-53-8 |  |  | Mass
1c7c083e-f29d-37e0-883e-6327fb620dbf | Trimedlure |  | Elementary flows/Emission to air/unspecified | 00.00.000 |  | Elementary flow | 012002-53-8 |  |  | Mass
cee1a050-52c6-3d4f-ad06-3ca824756880 | Trimedlure |  | Elementary flows/Emission to air/low population density, long-term | 00.00.000 |  | Elementary flow | 012002-53-8 |  |  | Mass
c39f75a4-8e41-3435-9dc6-e43a87a50500 | Trimedlure |  | Elementary flows/Emission to water/ocean | 00.00.000 |  | Elementary flow | 012002-53-8 |  |  | Mass
37ad610d-f71b-307a-8564-1387c0847cba | Trimedlure |  | Elementary flows/Emission to water/ground water, long-term | 00.00.000 |  | Elementary flow | 012002-53-8 |  |  | Mass
3223a0de-1d8d-3bb0-8d58-b38f92b85d3c | Trimedlure |  | Elementary flows/Emission to water/river | 00.00.000 |  | Elementary flow | 012002-53-8 |  |  | Mass
c21dad4f-89b1-3e9b-a4df-8fefcb076e46 | Trimedlure |  | Elementary flows/Emission to soil/forestry | 00.00.000 |  | Elementary flow | 012002-53-8 |  |  | Mass
a0d98e6a-9c46-3e78-93e0-7eb657ca9f8e | Trimedlure |  | Elementary flows/Emission to water/unspecified | 00.00.000 |  | Elementary flow | 012002-53-8 |  |  | Mass
30d4399a-6b67-3956-aa2c-8a2fa32112ee | Trimethadione |  | Elementary flows/Emission to air/lower stratosphere + upper troposphere | 00.00.000 |  | Elementary flow | 000127-48-0 |  |  | Mass
cadc82a2-37c9-33b6-b8ce-61d6790f07bc | Trimethadione |  | Elementary flows/Emission to air/high population density | 00.00.000 |  | Elementary flow | 000127-48-0 |  |  | Mass
9bd9580f-84d5-36c1-aa58-5c3725a04136 | Trimethadione |  | Elementary flows/Emission to soil/agricultural | 00.00.000 |  | Elementary flow | 000127-48-0 |  |  | Mass
c6d46535-6dd0-3c97-b213-869dd426071a | Trimethadione |  | Elementary flows/Emission to soil/unspecified | 00.00.000 |  | Elementary flow | 000127-48-0 |  |  | Mass
07aa53ae-a262-32b1-9b42-a6bc6b47f26b | Trimethadione |  | Elementary flows/Emission to air/indoor | 00.00.000 |  | Elementary flow | 000127-48-0 |  |  | Mass
716eee63-f8d8-3aae-b493-36214376e85b | Trimethadione |  | Elementary flows/Emission to air/low population density | 00.00.000 |  | Elementary flow | 000127-48-0 |  |  | Mass
9d82af1a-2941-338b-bddd-6e0f4bf5cbfe | Trimethadione |  | Elementary flows/Emission to air/unspecified | 00.00.000 |  | Elementary flow | 000127-48-0 |  |  | Mass
c70b7df9-d523-3e5e-9dc7-855345b42761 | Trimethadione |  | Elementary flows/Emission to air/low population density, long-term | 00.00.000 |  | Elementary flow | 000127-48-0 |  |  | Mass
9d8f2bc9-4952-3b13-81ad-4aa0cfdb16ee | Trimethadione |  | Elementary flows/Emission to water/ocean | 00.00.000 |  | Elementary flow | 000127-48-0 |  |  | Mass
eae41527-7db2-3867-84dc-a0e50e9b5e6c | Trimethadione |  | Elementary flows/Emission to water/unspecified | 00.00.000 |  | Elementary flow | 000127-48-0 |  |  | Mass
d4d73c32-68cd-312f-b772-14a3b0f1b2f4 | Trimethoprim |  | Elementary flows/Emission to air/lower stratosphere + upper troposphere | 00.00.000 |  | Elementary flow | 000738-70-5 |  |  | Mass
7f38072f-fd45-3b5f-96c5-74629796bd35 | Trimethoprim |  | Elementary flows/Emission to air/high population density | 00.00.000 |  | Elementary flow | 000738-70-5 |  |  | Mass
f33714d9-a132-33e0-88ff-cbbcec21ddaa | Trimethoprim |  | Elementary flows/Emission to soil/industrial | 00.00.000 |  | Elementary flow | 000738-70-5 |  |  | Mass
ab1fed3a-1224-38bf-a578-5136f452efaf | Trimethoprim |  | Elementary flows/Emission to soil/agricultural | 00.00.000 |  | Elementary flow | 000738-70-5 |  |  | Mass
76a12acd-29b1-4925-8f6c-ba8785c63d5b | TRIMETHOPRIM |  | Elementary flows/Emission to soil/unspecified | 00.00.000 |  | Elementary flow | 000738-70-5 |  |  | Mass
1b2287d2-0e68-3ee6-8682-f5d70681ec96 | Trimethoprim |  | Elementary flows/Emission to air/indoor | 00.00.000 |  | Elementary flow | 000738-70-5 |  |  | Mass
be816709-832d-3e2d-872a-a8562e833a72 | Trimethoprim |  | Elementary flows/Emission to air/low population density | 00.00.000 |  | Elementary flow | 000738-70-5 |  |  | Mass
82d4ac9f-edf6-3186-b4c4-c1ad79cce09e | Trimethoprim |  | Elementary flows/Emission to air/unspecified | 00.00.000 |  | Elementary flow | 000738-70-5 |  |  | Mass
4ee5ccb1-72c8-3144-8691-2527425acdc0 | Trimethoprim |  | Elementary flows/Emission to air/low population density, long-term | 00.00.000 |  | Elementary flow | 000738-70-5 |  |  | Mass
6c93563f-e9d1-3069-a6a8-19b58cb8f887 | Trimethoprim |  | Elementary flows/Emission to water/ocean | 00.00.000 |  | Elementary flow | 000738-70-5 |  |  | Mass
8aa6e0c9-2422-31e5-a8c3-37930d536aea | Trimethoprim |  | Elementary flows/Emission to water/ground water, long-term | 00.00.000 |  | Elementary flow | 000738-70-5 |  |  | Mass
32cdfc9a-4120-3d81-bebb-1eac517b6da9 | Trimethoprim |  | Elementary flows/Emission to water/river | 00.00.000 |  | Elementary flow | 000738-70-5 |  |  | Mass
bb965c94-fc77-342a-b33c-002abf456e76 | Trimethoprim |  | Elementary flows/Emission to soil/forestry | 00.00.000 |  | Elementary flow | 000738-70-5 |  |  | Mass
462143ec-6085-3231-9c62-090e218bad6e | Trimethoprim |  | Elementary flows/Emission to water/unspecified | 00.00.000 |  | Elementary flow | 000738-70-5 |  |  | Mass
4fbd1787-3b93-30b9-8c88-e20d1c37a027 | Trimethyl lead chloride |  | Elementary flows/Emission to air/lower stratosphere + upper troposphere | 00.00.000 |  | Elementary flow | 001520-78-1 |  |  | Mass
7dd4c601-3c40-3e18-874a-953de739dc59 | Trimethyl lead chloride |  | Elementary flows/Emission to air/high population density | 00.00.000 |  | Elementary flow | 001520-78-1 |  |  | Mass
55ec5e9f-583c-34f9-a761-549b8dee8240 | Trimethyl lead chloride |  | Elementary flows/Emission to soil/industrial | 00.00.000 |  | Elementary flow | 001520-78-1 |  |  | Mass
337c85a9-35ba-3ffb-a214-d29e17114d41 | Trimethyl lead chloride |  | Elementary flows/Emission to soil/agricultural | 00.00.000 |  | Elementary flow | 001520-78-1 |  |  | Mass
7072f77e-93bb-3731-87ac-9e5246216c66 | Trimethyl lead chloride |  | Elementary flows/Emission to soil/unspecified | 00.00.000 |  | Elementary flow | 001520-78-1 |  |  | Mass
73b23ce7-08b2-388b-975e-40f1a241cade | Trimethyl lead chloride |  | Elementary flows/Emission to air/indoor | 00.00.000 |  | Elementary flow | 001520-78-1 |  |  | Mass
01212557-3cfc-3be2-9609-b027948d8599 | Trimethyl lead chloride |  | Elementary flows/Emission to air/low population density | 00.00.000 |  | Elementary flow | 001520-78-1 |  |  | Mass
41a3f3bf-2636-47cc-b4fb-83a4c97e7098 | TRIMETHYL LEAD CHLORIDE |  | Elementary flows/Emission to air/unspecified | 00.00.000 |  | Elementary flow | 001520-78-1 |  |  | Mass
d0d0acc7-3a1a-349b-9dcc-3754073c0223 | Trimethyl lead chloride |  | Elementary flows/Emission to air/low population density, long-term | 00.00.000 |  | Elementary flow | 001520-78-1 |  |  | Mass
3ffa1bb9-6952-3581-ac78-d47c0b4cc507 | Trimethyl lead chloride |  | Elementary flows/Emission to water/ocean | 00.00.000 |  | Elementary flow | 001520-78-1 |  |  | Mass
92714845-3e45-3716-9786-aa284ae1a24c | Trimethyl lead chloride |  | Elementary flows/Emission to water/ground water, long-term | 00.00.000 |  | Elementary flow | 001520-78-1 |  |  | Mass
742904f0-436e-3f90-82b3-3e6d1ee1a136 | Trimethyl lead chloride |  | Elementary flows/Emission to water/river | 00.00.000 |  | Elementary flow | 001520-78-1 |  |  | Mass
bb0f8b0f-4b0f-3452-b77b-f4fea0b4dd4f | Trimethyl lead chloride |  | Elementary flows/Emission to water/unspecified | 00.00.000 |  | Elementary flow | 001520-78-1 |  |  | Mass
4d85b2a5-723f-3f9d-b26a-52a430abf9cf | Trimethyl naphthalene |  | Elementary flows/Emission to air/lower stratosphere + upper troposphere | 00.00.000 |  | Elementary flow | 028652-77-9 |  |  | Mass
e9cadeca-ff86-3cc2-96c7-1fc9f775179b | Trimethyl naphthalene |  | Elementary flows/Emission to air/high population density | 00.00.000 |  | Elementary flow | 028652-77-9 |  |  | Mass
f893bfdc-1e42-3803-9904-aedfeba53360 | Trimethyl naphthalene |  | Elementary flows/Emission to soil/industrial | 00.00.000 |  | Elementary flow | 028652-77-9 |  |  | Mass
3f70ad25-11f1-329d-9859-d871cc0a9bc2 | Trimethyl naphthalene |  | Elementary flows/Emission to soil/agricultural | 00.00.000 |  | Elementary flow | 028652-77-9 |  |  | Mass
2e2699d4-db6b-42f6-86ae-bea6a45d30a6 | TRIMETHYL NAPHTHALENE |  | Elementary flows/Emission to soil/unspecified | 00.00.000 |  | Elementary flow | 028652-77-9 |  |  | Mass
4e111191-a317-3b98-86d8-4fe80083bd5d | Trimethyl naphthalene |  | Elementary flows/Emission to air/indoor | 00.00.000 |  | Elementary flow | 028652-77-9 |  |  | Mass
fe97d412-73c8-30bf-a17a-a51d8f737373 | Trimethyl naphthalene |  | Elementary flows/Emission to air/low population density | 00.00.000 |  | Elementary flow | 028652-77-9 |  |  | Mass
0dfc421c-7cfc-3cef-896c-7b37a91554a8 | Trimethyl naphthalene |  | Elementary flows/Emission to air/unspecified | 00.00.000 |  | Elementary flow | 028652-77-9 |  |  | Mass
23dcf9c6-2175-3914-bba3-798db74f37f8 | Trimethyl naphthalene |  | Elementary flows/Emission to air/low population density, long-term | 00.00.000 |  | Elementary flow | 028652-77-9 |  |  | Mass
b90998b6-0138-394a-a1c1-db36ce6de72d | Trimethyl naphthalene |  | Elementary flows/Emission to water/ocean | 00.00.000 |  | Elementary flow | 028652-77-9 |  |  | Mass
b4499e96-5447-3c8b-af4c-cb5e4a6f21cd | Trimethyl naphthalene |  | Elementary flows/Emission to water/ground water, long-term | 00.00.000 |  | Elementary flow | 028652-77-9 |  |  | Mass
ec923076-d8f2-3853-bb36-effbd333aa60 | Trimethyl naphthalene |  | Elementary flows/Emission to water/river | 00.00.000 |  | Elementary flow | 028652-77-9 |  |  | Mass
c41cfcbc-6985-3911-a2e9-d16c88502ce5 | Trimethyl naphthalene |  | Elementary flows/Emission to soil/forestry | 00.00.000 |  | Elementary flow | 028652-77-9 |  |  | Mass
2720e426-9064-3f0a-a1be-cb15f44bab05 | Trimethyl naphthalene |  | Elementary flows/Emission to water/unspecified | 00.00.000 |  | Elementary flow | 028652-77-9 |  |  | Mass
173696cd-8f57-3e6b-9c54-9a9afacee785 | Trimethyl thiophosphate |  | Elementary flows/Emission to soil/unspecified | 00.00.000 |  | Elementary flow | 000152-18-1 |  |  | Mass
450ed712-a560-3178-85c1-f82c8c02059f | Trimethyl thiophosphate |  | Elementary flows/Emission to water/unspecified | 00.00.000 |  | Elementary flow | 000152-18-1 |  |  | Mass
0e938bce-f780-4e2e-9de0-a8efd8c0804b | Trimethylamine |  | Elementary flows/Emission to air/lower stratosphere + upper troposphere | 00.00.000 |  | Elementary flow | 000075-50-3 | C3H9N |  | Mass
4dc00d44-891a-356a-828d-8b2ead027d97 | Trimethylamine |  | Elementary flows/Emission to water/river, long-term | 00.00.000 |  | Elementary flow | 000075-50-3 | C3H9N |  | Mass
37d7d60d-3682-4da4-aa64-99c51b5d524b | Trimethylamine |  | Elementary flows/Emission to air/high population density | 00.00.000 |  | Elementary flow | 000075-50-3 | C3H9N |  | Mass
0a36bedb-3465-4a3d-9742-638be4dd4c31 | Trimethylamine |  | Elementary flows/Emission to soil/industrial | 00.00.000 |  | Elementary flow | 000075-50-3 |  |  | Mass
d6cd7ea9-0011-357b-9c2f-c2859730006c | Trimethylamine |  | Elementary flows/Emission to water/lake | 00.00.000 |  | Elementary flow | 000075-50-3 | C3H9N |  | Mass
a1ebd949-9e2a-4c77-93e3-492b2bfe6a87 | Trimethylamine |  | Elementary flows/Emission to soil/agricultural | 00.00.000 |  | Elementary flow | 000075-50-3 |  |  | Mass
1cede02e-9157-44bf-9fe3-cce3fab90f6a | Trimethylamine |  | Elementary flows/Emission to water/fresh water, long-term | 00.00.000 |  | Elementary flow | 000075-50-3 |  |  | Mass
62940fe7-0546-48ee-b4ed-dcc70ebbf418 | Trimethylamine |  | Elementary flows/Emission to soil/unspecified | 00.00.000 |  | Elementary flow | 000075-50-3 |  |  | Mass
79c5d29c-e220-3750-9e09-ca2ab6d1efd1 | Trimethylamine |  | Elementary flows/Emission to air/indoor | 00.00.000 |  | Elementary flow | 000075-50-3 |  |  | Mass
0e2e2f54-225f-4782-bfda-99bedacebee5 | Trimethylamine |  | Elementary flows/Emission to air/low population density | 00.00.000 |  | Elementary flow | 000075-50-3 | C3H9N |  | Mass
8e0afcd9-9955-41d4-8ad0-397a38f82dca | Trimethylamine |  | Elementary flows/Emission to air/unspecified | 00.00.000 |  | Elementary flow | 000075-50-3 | C3H9N |  | Mass
4b2fee8b-eb81-439a-bb0c-be075daec7af | Trimethylamine |  | Elementary flows/Emission to water/fresh water | 00.00.000 |  | Elementary flow | 000075-50-3 | C3H9N |  | Mass
b086848a-e4b0-4bcd-8c06-7b64704c5fe8 | Trimethylamine |  | Elementary flows/Emission to water/fossil- | 00.00.000 |  | Elementary flow | 000075-50-3 |  |  | Mass
fb353f43-7c91-4877-999a-b40db6cb7a8e | Trimethylamine |  | Elementary flows/Emission to water/surface water | 00.00.000 |  | Elementary flow | 000075-50-3 | C3H9N |  | Mass
fb2ba179-3590-4444-92e3-ba71344b50c3 | Trimethylamine |  | Elementary flows/Emission to air/low population density, long-term | 00.00.000 |  | Elementary flow | 000075-50-3 | C3H9N |  | Mass
93989f96-b679-44b6-8cd2-f768fa3d3152 | Trimethylamine |  | Elementary flows/Emission to water/ocean | 00.00.000 |  | Elementary flow | 000075-50-3 | C3H9N |  | Mass
6eebb3c4-306f-4dc4-afb1-2c8fdf0c64ff | Trimethylamine |  | Elementary flows/Emission to water/ground water, long-term | 00.00.000 |  | Elementary flow | 000075-50-3 | C3H9N |  | Mass
9100223b-d8fc-4f6d-92c9-e959ef2f2b9b | Trimethylamine |  | Elementary flows/Emission to water/river | 00.00.000 |  | Elementary flow | 000075-50-3 | C3H9N |  | Mass
c2a1386c-c442-4600-bd59-c5e54d6408a7 | Trimethylamine |  | Elementary flows/Emission to soil/forestry | 00.00.000 |  | Elementary flow | 000075-50-3 |  |  | Mass
9ee52c9a-194b-476f-a0ff-0aba3759e2a0 | Trimethylamine |  | Elementary flows/Emission to water/unspecified | 00.00.000 |  | Elementary flow | 000075-50-3 | C3H9N |  | Mass
80325322-b088-42a1-887e-613aa8de111b | Trimethylamine |  | Elementary flows/Emission to water/ground water | 00.00.000 |  | Elementary flow | 000075-50-3 | C3H9N |  | Mass
f4490c50-d1db-3a1f-a01a-cf3d3a3647da | Trimethylamine, hydrochloride |  | Elementary flows/Emission to air/lower stratosphere + upper troposphere | 00.00.000 |  | Elementary flow | 000593-81-7 |  |  | Mass
f7e8db1f-1a1d-316e-9993-28a94f5248ee | Trimethylamine, hydrochloride |  | Elementary flows/Emission to air/high population density | 00.00.000 |  | Elementary flow | 000593-81-7 |  |  | Mass
13712aab-d3c8-3471-8c31-ce86331280ed | Trimethylamine, hydrochloride |  | Elementary flows/Emission to soil/industrial | 00.00.000 |  | Elementary flow | 000593-81-7 |  |  | Mass
fc82e313-5792-3a42-80b8-67f903c8ac9c | Trimethylamine, hydrochloride |  | Elementary flows/Emission to soil/agricultural | 00.00.000 |  | Elementary flow | 000593-81-7 |  |  | Mass
f381946d-7763-3698-b077-cb00893d009a | Trimethylamine, hydrochloride |  | Elementary flows/Emission to soil/unspecified | 00.00.000 |  | Elementary flow | 000593-81-7 |  |  | Mass
c84b7a0f-64ab-3cee-aa13-1170021d6b6e | Trimethylamine, hydrochloride |  | Elementary flows/Emission to air/indoor | 00.00.000 |  | Elementary flow | 000593-81-7 |  |  | Mass
49c26369-b68e-31e6-9314-5d9c604b1ae5 | Trimethylamine, hydrochloride |  | Elementary flows/Emission to air/low population density | 00.00.000 |  | Elementary flow | 000593-81-7 |  |  | Mass
5e3dda1a-61e6-3ea6-9f6a-c8f8b6449514 | Trimethylamine, hydrochloride |  | Elementary flows/Emission to air/unspecified | 00.00.000 |  | Elementary flow | 000593-81-7 |  |  | Mass
8d9458b8-9231-3908-9357-46b41669acdd | Trimethylamine, hydrochloride |  | Elementary flows/Emission to air/low population density, long-term | 00.00.000 |  | Elementary flow | 000593-81-7 |  |  | Mass
8cfe06f1-8ef0-331b-9847-45f026c4c960 | Trimethylamine, hydrochloride |  | Elementary flows/Emission to water/ocean | 00.00.000 |  | Elementary flow | 000593-81-7 |  |  | Mass
a2bc3ff6-9877-3f0b-930a-e0cdc7ed1112 | Trimethylamine, hydrochloride |  | Elementary flows/Emission to water/ground water, long-term | 00.00.000 |  | Elementary flow | 000593-81-7 |  |  | Mass
3e274d95-f96d-33fb-8036-d338ed1a2634 | Trimethylamine, hydrochloride |  | Elementary flows/Emission to water/river | 00.00.000 |  | Elementary flow | 000593-81-7 |  |  | Mass
f39243ac-7521-38d6-92d7-259b4d15d497 | Trimethylamine, hydrochloride |  | Elementary flows/Emission to water/unspecified | 00.00.000 |  | Elementary flow | 000593-81-7 |  |  | Mass
4cc72889-e99b-312f-a2b4-3d195ce94688 | Trimethylaniline hydrochloride, 2,4,5- |  | Elementary flows/Emission to air/lower stratosphere + upper troposphere | 00.00.000 |  | Elementary flow | 021436-97-5 |  |  | Mass
29d8d9f8-ace7-36fc-9151-55e452b34845 | Trimethylaniline hydrochloride, 2,4,5- |  | Elementary flows/Emission to water/river, long-term | 00.00.000 |  | Elementary flow | 021436-97-5 |  |  | Mass
900c3a88-11fe-3a52-802f-5c214f223b84 | Trimethylaniline hydrochloride, 2,4,5- |  | Elementary flows/Emission to air/high population density | 00.00.000 |  | Elementary flow | 021436-97-5 |  |  | Mass
bc26e90d-a429-3c98-b540-4acce9dd7c35 | Trimethylaniline hydrochloride, 2,4,5- |  | Elementary flows/Emission to soil/industrial | 00.00.000 |  | Elementary flow | 021436-97-5 |  |  | Mass
577cbb05-f35e-303f-87bc-9a878b01512c | Trimethylaniline hydrochloride, 2,4,5- |  | Elementary flows/Emission to water/lake | 00.00.000 |  | Elementary flow | 021436-97-5 |  |  | Mass
83f27bab-dd23-3b3f-a775-1aba38db91fb | Trimethylaniline hydrochloride, 2,4,5- |  | Elementary flows/Emission to soil/agricultural | 00.00.000 |  | Elementary flow | 021436-97-5 |  |  | Mass
ab96a420-9ca2-3f0d-b0fe-0a4ba2f8099f | Trimethylaniline hydrochloride, 2,4,5- |  | Elementary flows/Emission to soil/unspecified | 00.00.000 |  | Elementary flow | 021436-97-5 |  |  | Mass
18a2c2dc-f06b-308d-85ce-a6f6f3f90bb8 | Trimethylaniline hydrochloride, 2,4,5- |  | Elementary flows/Emission to air/indoor | 00.00.000 |  | Elementary flow | 021436-97-5 |  |  | Mass
6bae6085-0bd2-38f7-bd5a-593f76abe544 | Trimethylaniline hydrochloride, 2,4,5- |  | Elementary flows/Emission to air/low population density | 00.00.000 |  | Elementary flow | 021436-97-5 |  |  | Mass
8eae012b-9587-3000-b076-d43431076f03 | Trimethylaniline hydrochloride, 2,4,5- |  | Elementary flows/Emission to air/unspecified | 00.00.000 |  | Elementary flow | 021436-97-5 |  |  | Mass
2ae81ed3-abb0-3eaa-a38b-24d0704727c5 | Trimethylaniline hydrochloride, 2,4,5- |  | Elementary flows/Emission to air/low population density, long-term | 00.00.000 |  | Elementary flow | 021436-97-5 |  |  | Mass
50d80066-8467-3284-a889-e7610dfa7c88 | Trimethylaniline hydrochloride, 2,4,5- |  | Elementary flows/Emission to water/ocean | 00.00.000 |  | Elementary flow | 021436-97-5 |  |  | Mass
cfdad376-c399-32c6-9a9e-1cccf02de8a6 | Trimethylaniline hydrochloride, 2,4,5- |  | Elementary flows/Emission to water/ground water, long-term | 00.00.000 |  | Elementary flow | 021436-97-5 |  |  | Mass
14144658-e4d1-38c2-87d3-7409bb888d5a | Trimethylaniline hydrochloride, 2,4,5- |  | Elementary flows/Emission to water/river | 00.00.000 |  | Elementary flow | 021436-97-5 |  |  | Mass
f00465c8-9821-3b93-8a49-f11b3a26cca6 | Trimethylaniline hydrochloride, 2,4,5- |  | Elementary flows/Emission to soil/forestry | 00.00.000 |  | Elementary flow | 021436-97-5 |  |  | Mass
0b9e27c3-4804-361c-a047-fa3cebf4e535 | Trimethylaniline hydrochloride, 2,4,5- |  | Elementary flows/Emission to water/unspecified | 00.00.000 |  | Elementary flow | 021436-97-5 |  |  | Mass
24edfadc-b43a-301f-8eee-e2556a211da1 | Trimethylaniline hydrochloride, 2,4,5- |  | Elementary flows/Emission to water/ground water | 00.00.000 |  | Elementary flow | 021436-97-5 |  |  | Mass
d236f453-a65a-3f60-9cbc-ffe313c544fa | Trimethylaniline hydrochloride, 2,4,6- |  | Elementary flows/Emission to air/lower stratosphere + upper troposphere | 00.00.000 |  | Elementary flow | 006334-11-8 |  |  | Mass
c4a23788-eedc-32cc-aca7-fc0446889126 | Trimethylaniline hydrochloride, 2,4,6- |  | Elementary flows/Emission to soil/industrial | 00.00.000 |  | Elementary flow | 006334-11-8 |  |  | Mass
09c26bcd-3972-3bec-a412-43463966e39f | Trimethylaniline hydrochloride, 2,4,6- |  | Elementary flows/Emission to soil/agricultural | 00.00.000 |  | Elementary flow | 006334-11-8 |  |  | Mass
ca03c00e-09e3-31b7-98a5-167f62803c0a | Trimethylaniline hydrochloride, 2,4,6- |  | Elementary flows/Emission to soil/unspecified | 00.00.000 |  | Elementary flow | 006334-11-8 |  |  | Mass
6363b6b6-8551-3f55-893d-6f7d258371b3 | Trimethylaniline hydrochloride, 2,4,6- |  | Elementary flows/Emission to air/low population density | 00.00.000 |  | Elementary flow | 006334-11-8 |  |  | Mass
05a59869-e8b4-350e-8e02-a73178aee23b | Trimethylaniline hydrochloride, 2,4,6- |  | Elementary flows/Emission to air/unspecified | 00.00.000 |  | Elementary flow | 006334-11-8 |  |  | Mass
25f08014-e791-3d37-8b47-3e23fdb1e566 | Trimethylaniline hydrochloride, 2,4,6- |  | Elementary flows/Emission to air/low population density, long-term | 00.00.000 |  | Elementary flow | 006334-11-8 |  |  | Mass
95d494ea-6b21-371f-b204-74f5bc581003 | Trimethylaniline hydrochloride, 2,4,6- |  | Elementary flows/Emission to water/ocean | 00.00.000 |  | Elementary flow | 006334-11-8 |  |  | Mass
c8e0f2ba-8ae7-3f4c-bb59-9a332074000d | Trimethylaniline hydrochloride, 2,4,6- |  | Elementary flows/Emission to water/ground water, long-term | 00.00.000 |  | Elementary flow | 006334-11-8 |  |  | Mass
585c70d9-6f02-3de3-87be-74d21e7ddf9d | Trimethylaniline hydrochloride, 2,4,6- |  | Elementary flows/Emission to soil/forestry | 00.00.000 |  | Elementary flow | 006334-11-8 |  |  | Mass
70711365-b7be-3c13-8448-fd2b69307a25 | Trimethylaniline hydrochloride, 2,4,6- |  | Elementary flows/Emission to water/unspecified | 00.00.000 |  | Elementary flow | 006334-11-8 |  |  | Mass
829f2a79-8d41-38b0-976b-3bd863b1d0b5 | Trimethylaniline hydrochloride, 2,4,6- |  | Elementary flows/Emission to water/ground water | 00.00.000 |  | Elementary flow | 006334-11-8 |  |  | Mass
079a4b9a-732c-3408-acbb-c2f5e109e19c | Trimethylaniline, 2,4,5- |  | Elementary flows/Emission to air/lower stratosphere + upper troposphere | 00.00.000 |  | Elementary flow | 000137-17-7 |  |  | Mass
02416b12-3268-3d9e-be4f-77f03cfc6454 | Trimethylaniline, 2,4,5- |  | Elementary flows/Emission to water/river, long-term | 00.00.000 |  | Elementary flow | 000137-17-7 |  |  | Mass
d5ea3364-3b11-3569-b0f7-199b815626ba | Trimethylaniline, 2,4,5- |  | Elementary flows/Emission to air/high population density | 00.00.000 |  | Elementary flow | 000137-17-7 |  |  | Mass
71d7942e-d91d-318d-88d2-8441f828e196 | Trimethylaniline, 2,4,5- |  | Elementary flows/Emission to soil/industrial | 00.00.000 |  | Elementary flow | 000137-17-7 |  |  | Mass
a4d3b582-44ab-3e17-863f-09255b14b9f0 | Trimethylaniline, 2,4,5- |  | Elementary flows/Emission to water/lake | 00.00.000 |  | Elementary flow | 000137-17-7 |  |  | Mass
ce23427f-a501-3b3a-8896-99e23c179dc0 | Trimethylaniline, 2,4,5- |  | Elementary flows/Emission to soil/agricultural | 00.00.000 |  | Elementary flow | 000137-17-7 |  |  | Mass
c2c0d5a6-3d30-3149-aa8b-6bbd081c96ad | Trimethylaniline, 2,4,5- |  | Elementary flows/Emission to air/indoor | 00.00.000 |  | Elementary flow | 000137-17-7 |  |  | Mass
91811361-d3a4-3054-9aa1-8c746c836330 | Trimethylaniline, 2,4,5- |  | Elementary flows/Emission to air/low population density | 00.00.000 |  | Elementary flow | 000137-17-7 |  |  | Mass
73f83b64-0d89-3f25-939d-83820abf1a9a | Trimethylaniline, 2,4,5- |  | Elementary flows/Emission to air/unspecified | 00.00.000 |  | Elementary flow | 000137-17-7 |  |  | Mass
eb2b7303-c91c-312a-8b13-236751d6960a | Trimethylaniline, 2,4,5- |  | Elementary flows/Emission to air/low population density, long-term | 00.00.000 |  | Elementary flow | 000137-17-7 |  |  | Mass
9835e915-c56f-395a-b046-d9880ddd42db | Trimethylaniline, 2,4,5- |  | Elementary flows/Emission to water/ocean | 00.00.000 |  | Elementary flow | 000137-17-7 |  |  | Mass
2b2329e0-ff8d-360a-b813-07a694b79925 | Trimethylaniline, 2,4,5- |  | Elementary flows/Emission to water/ground water, long-term | 00.00.000 |  | Elementary flow | 000137-17-7 |  |  | Mass
836ca657-925a-3808-aec9-20c917a0cc50 | Trimethylaniline, 2,4,5- |  | Elementary flows/Emission to water/river | 00.00.000 |  | Elementary flow | 000137-17-7 |  |  | Mass
7fd25a6e-76b7-3f66-9cda-f2032729ef20 | Trimethylaniline, 2,4,5- |  | Elementary flows/Emission to soil/forestry | 00.00.000 |  | Elementary flow | 000137-17-7 |  |  | Mass
0dd2b799-89e3-35b0-97d2-282e2fabde56 | Trimethylaniline, 2,4,5- |  | Elementary flows/Emission to water/unspecified | 00.00.000 |  | Elementary flow | 000137-17-7 |  |  | Mass
44e4fc23-1f4e-310a-81d4-f87438879913 | Trimethylaniline, 2,4,5- |  | Elementary flows/Emission to water/ground water | 00.00.000 |  | Elementary flow | 000137-17-7 |  |  | Mass
bcd9f2cf-e016-40aa-aea8-ea8710a9560e | Trimethylbenzene |  | Elementary flows/Emission to air/lower stratosphere + upper troposphere | 00.00.000 |  | Elementary flow | 025551-13-7 |  |  | Mass
e0a1342d-da50-4aaa-9b8e-85463aa8be74 | Trimethylbenzene |  | Elementary flows/Emission to water/river, long-term | 00.00.000 |  | Elementary flow | 025551-13-7 |  |  | Mass
9f4f287c-4a26-4058-ada8-a33b8e58deb7 | Trimethylbenzene |  | Elementary flows/Emission to air/high population density | 00.00.000 |  | Elementary flow | 025551-13-7 |  |  | Mass
23c83287-db8d-41ee-b99b-b211b9b7a19d | Trimethylbenzene |  | Elementary flows/Emission to soil/industrial | 00.00.000 |  | Elementary flow | 025551-13-7 |  |  | Mass
760b89a1-521e-4cdc-8e1f-5faafebcabcc | Trimethylbenzene |  | Elementary flows/Emission to water/lake | 00.00.000 |  | Elementary flow | 025551-13-7 |  |  | Mass
34aae2af-6463-4ae6-b60c-c2a997550088 | Trimethylbenzene |  | Elementary flows/Emission to soil/agricultural | 00.00.000 |  | Elementary flow | 025551-13-7 |  |  | Mass
e32b60b3-d784-44d9-9b98-c882d8cb885d | Trimethylbenzene |  | Elementary flows/Emission to water/fresh water, long-term | 00.00.000 |  | Elementary flow | 025551-13-7 |  |  | Mass
3da4395d-f77a-438a-9c7f-ba0c8e383ee9 | Trimethylbenzene |  | Elementary flows/Emission to soil/unspecified | 00.00.000 |  | Elementary flow | 025551-13-7 |  |  | Mass
11f52266-37ae-4e3e-ae91-0d512316a658 | Trimethylbenzene |  | Elementary flows/Emission to air/low population density | 00.00.000 |  | Elementary flow | 025551-13-7 |  |  | Mass
1956422b-6a32-4501-8fb1-a9dd9a249be5 | Trimethylbenzene |  | Elementary flows/Emission to air/unspecified | 00.00.000 |  | Elementary flow |  |  |  | Mass
390e26d8-705f-4625-a4d9-4d16113546f6 | Trimethylbenzene |  | Elementary flows/Emission to water/fresh water | 00.00.000 |  | Elementary flow | 025551-13-7 |  |  | Mass
895ee631-07f3-4ffa-a471-31a0749e37dc | Trimethylbenzene |  | Elementary flows/Emission to water/fossil- | 00.00.000 |  | Elementary flow | 025551-13-7 |  |  | Mass
8462a8ac-8fa3-4b27-aa1e-1c793ac739ba | Trimethylbenzene |  | Elementary flows/Emission to air/low population density, long-term | 00.00.000 |  | Elementary flow | 025551-13-7 |  |  | Mass
711a4d7f-4db8-4c15-a2a9-8423abebbb4a | Trimethylbenzene |  | Elementary flows/Emission to water/ocean | 00.00.000 |  | Elementary flow | 025551-13-7 |  |  | Mass
02c2f85a-5f79-41be-a1bb-bb5dc6b1ca11 | Trimethylbenzene |  | Elementary flows/Emission to water/ground water, long-term | 00.00.000 |  | Elementary flow | 025551-13-7 |  |  | Mass
7ffd9124-44db-412b-b7c5-847ebb799676 | Trimethylbenzene |  | Elementary flows/Emission to water/river | 00.00.000 |  | Elementary flow | 025551-13-7 |  |  | Mass
21db95e3-ff8b-43ff-ba3f-6e11c51fb681 | Trimethylbenzene |  | Elementary flows/Emission to soil/forestry | 00.00.000 |  | Elementary flow | 025551-13-7 |  |  | Mass
5e0f084b-1272-460f-99fb-7661ad9ba2ac | Trimethylbenzene |  | Elementary flows/Emission to water/unspecified | 00.00.000 |  | Elementary flow | 025551-13-7 |  |  | Mass
a0b53caf-5d22-43b7-9e2b-28f67ad854a4 | Trimethylbenzene |  | Elementary flows/Emission to water/ground water | 00.00.000 |  | Elementary flow | 025551-13-7 |  |  | Mass
227df66c-87a3-32d5-a680-59024df409ea | Trimethylbenzenes |  | Elementary flows/Emission to air/indoor | 00.00.000 |  | Elementary flow | 025551-13-7 |  |  | Mass
bda80068-fbb4-3bc0-a719-09ca81b6f5c2 | Trimethylbenzenes |  | Elementary flows/Emission to air/unspecified | 00.00.000 |  | Elementary flow | 025551-13-7 |  |  | Mass
5ebdc257-a6ad-38cb-ac6e-c45e99c8e157 | Trimethylcyclohexan-1-ol |  | Elementary flows/Emission to air/unspecified | 00.00.000 |  | Elementary flow | 001321-60-4 |  |  | Mass
369c79fe-e5a3-35af-b3ca-2847e976dceb | Trimethyltin chloride |  | Elementary flows/Emission to air/lower stratosphere + upper troposphere | 00.00.000 |  | Elementary flow | 001066-45-1 |  |  | Mass
4a999c18-5f3a-3874-a4c5-f7483c5557d3 | Trimethyltin chloride |  | Elementary flows/Emission to air/high population density | 00.00.000 |  | Elementary flow | 001066-45-1 |  |  | Mass
b0a22237-32d6-3b20-a425-2a304ca0e584 | Trimethyltin chloride |  | Elementary flows/Emission to soil/industrial | 00.00.000 |  | Elementary flow | 001066-45-1 |  |  | Mass
94795974-83b8-33e5-b946-2b08b2eee474 | Trimethyltin chloride |  | Elementary flows/Emission to soil/agricultural | 00.00.000 |  | Elementary flow | 001066-45-1 |  |  | Mass
f09b2383-7bc9-4c4e-9429-99ccbfb3a494 | Trimethyltin chloride |  | Elementary flows/Emission to soil/unspecified | 00.00.000 |  | Elementary flow | 001066-45-1 |  |  | Mass
21f6460f-466c-341e-9477-00a3647d29eb | Trimethyltin chloride |  | Elementary flows/Emission to air/indoor | 00.00.000 |  | Elementary flow | 001066-45-1 |  |  | Mass
78338cbc-0166-32af-a015-9ca2e990cf47 | Trimethyltin chloride |  | Elementary flows/Emission to air/low population density | 00.00.000 |  | Elementary flow | 001066-45-1 |  |  | Mass
597f1fb1-647d-449d-9a35-6b6e7b3c5e58 | Trimethyltin chloride |  | Elementary flows/Emission to air/unspecified | 00.00.000 |  | Elementary flow | 001066-45-1 |  |  | Mass
b42a4900-506d-319e-b91c-c558a7d939bf | Trimethyltin chloride |  | Elementary flows/Emission to air/low population density, long-term | 00.00.000 |  | Elementary flow | 001066-45-1 |  |  | Mass
c75927e4-dee4-36b7-bb9e-9ffa024b0d6e | Trimethyltin chloride |  | Elementary flows/Emission to water/ocean | 00.00.000 |  | Elementary flow | 001066-45-1 |  |  | Mass
8d4e1994-759f-35e8-84c6-112bc68370ca | Trimethyltin chloride |  | Elementary flows/Emission to water/ground water, long-term | 00.00.000 |  | Elementary flow | 001066-45-1 |  |  | Mass
17750b8c-5f48-32c3-ae70-fa64f168e7b8 | Trimethyltin chloride |  | Elementary flows/Emission to water/river | 00.00.000 |  | Elementary flow | 001066-45-1 |  |  | Mass
39df1925-398d-3e49-9380-93a63cc22e35 | Trimethyltin chloride |  | Elementary flows/Emission to soil/forestry | 00.00.000 |  | Elementary flow | 001066-45-1 |  |  | Mass
a019193a-a520-3d95-bbc2-6b6a900f204e | Trimethyltin chloride |  | Elementary flows/Emission to water/unspecified | 00.00.000 |  | Elementary flow | 001066-45-1 |  |  | Mass
8d96a1a1-9951-4560-932e-37be64e4e46e | Trinexapac-ethyl |  | Elementary flows/Emission to air/lower stratosphere + upper troposphere | 00.00.000 |  | Elementary flow | 095266-40-3 |  |  | Mass
88b846f0-db29-4a84-98b3-5712fdc68d1d | Trinexapac-ethyl |  | Elementary flows/Emission to water/river, long-term | 00.00.000 |  | Elementary flow | 095266-40-3 |  |  | Mass
5ea9e5a9-1dd7-404c-9fa5-7b75850d9a51 | Trinexapac-ethyl |  | Elementary flows/Emission to air/high population density | 00.00.000 |  | Elementary flow | 095266-40-3 | C13H16O5 |  | Mass
f5dbe576-eb60-4a54-bff8-ff3c12034e3f | Trinexapac-ethyl |  | Elementary flows/Emission to soil/industrial | 00.00.000 |  | Elementary flow | 095266-40-3 | C13H16O5 |  | Mass
5b188d20-a113-4460-a015-4a35c9836ca7 | Trinexapac-ethyl |  | Elementary flows/Emission to water/lake | 00.00.000 |  | Elementary flow | 095266-40-3 |  |  | Mass
51c7daf4-14e1-45e9-aa67-051c4ddcd9da | Trinexapac-ethyl |  | Elementary flows/Emission to soil/agricultural | 00.00.000 |  | Elementary flow | 095266-40-3 | C13H16O5 |  | Mass
aa6e023e-6bbe-449a-9602-ecb9c43d0c99 | Trinexapac-ethyl |  | Elementary flows/Emission to water/fresh water, long-term | 00.00.000 |  | Elementary flow | 095266-40-3 |  |  | Mass
f06ff873-717f-4ee4-9070-84d65d984b5a | Trinexapac-ethyl |  | Elementary flows/Emission to soil/unspecified | 00.00.000 |  | Elementary flow | 095266-40-3 | C13H16O5 |  | Mass
619e8774-0e95-32b5-b3a9-558891b033a2 | Trinexapac-ethyl |  | Elementary flows/Emission to air/indoor | 00.00.000 |  | Elementary flow | 095266-40-3 |  |  | Mass
502930fe-aff9-4cb4-91b9-3fe61106d84b | Trinexapac-ethyl |  | Elementary flows/Emission to air/low population density | 00.00.000 |  | Elementary flow | 095266-40-3 | C13H16O5 |  | Mass
80540012-1dfa-46a9-bda1-e45901f191a2 | Trinexapac-ethyl |  | Elementary flows/Emission to air/unspecified | 00.00.000 |  | Elementary flow | 095266-40-3 |  |  | Mass
20befd70-b3c6-4fcc-b9f4-0c1e49ef8d4f | Trinexapac-ethyl |  | Elementary flows/Emission to water/fresh water | 00.00.000 |  | Elementary flow | 095266-40-3 |  |  | Mass
e2342eb9-ace4-4ff6-9bfe-a4202a98e131 | Trinexapac-ethyl |  | Elementary flows/Emission to water/fossil- | 00.00.000 |  | Elementary flow | 095266-40-3 | C13H16O5 |  | Mass
0a8dbbd8-bb6e-4261-b6d1-11d2dc7b3291 | Trinexapac-ethyl |  | Elementary flows/Emission to air/low population density, long-term | 00.00.000 |  | Elementary flow | 095266-40-3 |  |  | Mass
52cb3396-3373-4d49-bde0-98646270b9f3 | Trinexapac-ethyl |  | Elementary flows/Emission to water/ocean | 00.00.000 |  | Elementary flow | 095266-40-3 | C13H16O5 |  | Mass
b534caa4-db24-4dd0-8e88-672344b942fb | Trinexapac-ethyl |  | Elementary flows/Emission to water/ground water, long-term | 00.00.000 |  | Elementary flow | 095266-40-3 |  |  | Mass
16a28496-df13-454a-81fd-fa6e0617e491 | Trinexapac-ethyl |  | Elementary flows/Emission to water/river | 00.00.000 |  | Elementary flow | 095266-40-3 |  |  | Mass
b1ba697f-c8bf-43a5-bc16-14f9c94c5558 | Trinexapac-ethyl |  | Elementary flows/Emission to soil/forestry | 00.00.000 |  | Elementary flow | 095266-40-3 | C13H16O5 |  | Mass
f2c7005a-3820-4cdd-8b06-4ccf40019628 | Trinexapac-ethyl |  | Elementary flows/Emission to water/unspecified | 00.00.000 |  | Elementary flow | 095266-40-3 |  |  | Mass
a29e6ef0-f544-4c2c-8be0-99ce4aa787a2 | Trinexapac-ethyl |  | Elementary flows/Emission to water/ground water | 00.00.000 |  | Elementary flow | 095266-40-3 |  |  | Mass
1a0b3cb7-e39d-366b-9dba-b2349c60f0ed | Trioctonoin |  | Elementary flows/Emission to air/lower stratosphere + upper troposphere | 00.00.000 |  | Elementary flow | 000538-23-8 |  |  | Mass
6a09f38c-1874-3599-9643-9b7b953f20f7 | Trioctonoin |  | Elementary flows/Emission to air/high population density | 00.00.000 |  | Elementary flow | 000538-23-8 |  |  | Mass
19bc1db7-cef3-3998-9f54-dd4f243a76ff | Trioctonoin |  | Elementary flows/Emission to soil/industrial | 00.00.000 |  | Elementary flow | 000538-23-8 |  |  | Mass
fcdbcb91-d8ea-3a7f-910e-b7ebeffe9f4e | Trioctonoin |  | Elementary flows/Emission to soil/agricultural | 00.00.000 |  | Elementary flow | 000538-23-8 |  |  | Mass
fb671073-95de-30d3-a86f-1f7e0e65ffb1 | Trioctonoin |  | Elementary flows/Emission to soil/unspecified | 00.00.000 |  | Elementary flow | 000538-23-8 |  |  | Mass
9b943064-2296-3abd-8e2e-1b3d172d1982 | Trioctonoin |  | Elementary flows/Emission to air/indoor | 00.00.000 |  | Elementary flow | 000538-23-8 |  |  | Mass
c57b275e-80fc-3946-b02b-72280e2d85dd | Trioctonoin |  | Elementary flows/Emission to air/low population density | 00.00.000 |  | Elementary flow | 000538-23-8 |  |  | Mass
852419ba-6da4-3485-946d-3d6ee22e36ef | Trioctonoin |  | Elementary flows/Emission to air/unspecified | 00.00.000 |  | Elementary flow | 000538-23-8 |  |  | Mass
94161631-b0b0-3abf-b00d-594f314c7175 | Trioctonoin |  | Elementary flows/Emission to air/low population density, long-term | 00.00.000 |  | Elementary flow | 000538-23-8 |  |  | Mass
7ff422b5-474d-3d81-be56-1af7b92bb7fb | Trioctonoin |  | Elementary flows/Emission to water/ocean | 00.00.000 |  | Elementary flow | 000538-23-8 |  |  | Mass
9146fd41-d519-3324-a63e-4ab3f50987f7 | Trioctonoin |  | Elementary flows/Emission to water/ground water, long-term | 00.00.000 |  | Elementary flow | 000538-23-8 |  |  | Mass
a4fdb27b-6636-39c4-a021-1f84da8ffb12 | Trioctonoin |  | Elementary flows/Emission to water/river | 00.00.000 |  | Elementary flow | 000538-23-8 |  |  | Mass
47fd5c32-745f-38cd-9637-52b6fb838a49 | Trioctonoin |  | Elementary flows/Emission to water/unspecified | 00.00.000 |  | Elementary flow | 000538-23-8 |  |  | Mass
1aaabbc2-0ac5-3c18-9550-098a81a022cf | Triphenylphosphate |  | Elementary flows/Emission to air/lower stratosphere + upper troposphere | 00.00.000 |  | Elementary flow | 000115-86-6 |  |  | Mass
ef305065-1b08-353c-a63b-94e639845602 | Triphenylphosphate |  | Elementary flows/Emission to air/high population density | 00.00.000 |  | Elementary flow | 000115-86-6 |  |  | Mass
9e6376d0-f9c2-34c2-b904-b71b5612e26a | Triphenylphosphate |  | Elementary flows/Emission to soil/industrial | 00.00.000 |  | Elementary flow | 000115-86-6 |  |  | Mass
347ffd25-383a-35c0-98b3-d944f438fe45 | Triphenylphosphate |  | Elementary flows/Emission to soil/agricultural | 00.00.000 |  | Elementary flow | 000115-86-6 |  |  | Mass
fa0d6337-dc3f-4d04-aa22-3cce9d448af9 | TRIPHENYLPHOSPHATE |  | Elementary flows/Emission to soil/unspecified | 00.00.000 |  | Elementary flow | 000115-86-6 |  |  | Mass
6bf45354-b496-388b-bc81-bd76976893f2 | Triphenylphosphate |  | Elementary flows/Emission to air/indoor | 00.00.000 |  | Elementary flow | 000115-86-6 |  |  | Mass
6085ce8a-15fb-3324-936b-c740e32e6763 | Triphenylphosphate |  | Elementary flows/Emission to air/low population density | 00.00.000 |  | Elementary flow | 000115-86-6 |  |  | Mass
2787cbe3-b6f3-367d-b53a-86badca26535 | Triphenylphosphate |  | Elementary flows/Emission to air/unspecified | 00.00.000 |  | Elementary flow | 000115-86-6 |  |  | Mass
43c918fa-6dbd-3077-a410-9a51e4de632b | Triphenylphosphate |  | Elementary flows/Emission to air/low population density, long-term | 00.00.000 |  | Elementary flow | 000115-86-6 |  |  | Mass
63a90417-e469-33fe-9668-6012f16f02e8 | Triphenylphosphate |  | Elementary flows/Emission to water/ocean | 00.00.000 |  | Elementary flow | 000115-86-6 |  |  | Mass
c8da9c76-b0c2-31ad-ab40-5eb413f5f138 | Triphenylphosphate |  | Elementary flows/Emission to water/ground water, long-term | 00.00.000 |  | Elementary flow | 000115-86-6 |  |  | Mass
f83ad228-b247-324b-a173-b8a80f365b51 | Triphenylphosphate |  | Elementary flows/Emission to water/river | 00.00.000 |  | Elementary flow | 000115-86-6 |  |  | Mass
814c241c-b772-3cc5-8ec1-ee99c8905f3c | Triphenylphosphate |  | Elementary flows/Emission to soil/forestry | 00.00.000 |  | Elementary flow | 000115-86-6 |  |  | Mass
f5347af0-1c23-3d5a-9af6-0583e3a78fb7 | Triphenylphosphate |  | Elementary flows/Emission to water/unspecified | 00.00.000 |  | Elementary flow | 000115-86-6 |  |  | Mass
4e915d42-121a-3638-887a-03592fa4f442 | Triphenylphosphine oxide |  | Elementary flows/Emission to air/lower stratosphere + upper troposphere | 00.00.000 |  | Elementary flow | 000791-28-6 |  |  | Mass
d3c1c725-12ca-34b6-a6d6-b908b863cd42 | Triphenylphosphine oxide |  | Elementary flows/Emission to air/high population density | 00.00.000 |  | Elementary flow | 000791-28-6 |  |  | Mass
800b02a1-838c-361a-8d30-b9572883c109 | Triphenylphosphine oxide |  | Elementary flows/Emission to soil/industrial | 00.00.000 |  | Elementary flow | 000791-28-6 |  |  | Mass
e93d64fc-042f-3b9a-873f-8b80c2cb711e | Triphenylphosphine oxide |  | Elementary flows/Emission to soil/agricultural | 00.00.000 |  | Elementary flow | 000791-28-6 |  |  | Mass
1391f97d-23ee-44d8-b04c-4af44990e6c9 | TRIPHENYLPHOSPHINE OXIDE |  | Elementary flows/Emission to soil/unspecified | 00.00.000 |  | Elementary flow | 000791-28-6 |  |  | Mass
66b5eebf-64a1-3e86-a94d-0424b58587bb | Triphenylphosphine oxide |  | Elementary flows/Emission to air/indoor | 00.00.000 |  | Elementary flow | 000791-28-6 |  |  | Mass
237bde34-c2d3-35da-83d6-b39923bc21da | Triphenylphosphine oxide |  | Elementary flows/Emission to air/low population density | 00.00.000 |  | Elementary flow | 000791-28-6 |  |  | Mass
f26231b9-8a31-3d47-818d-19d1bf7c5451 | Triphenylphosphine oxide |  | Elementary flows/Emission to air/unspecified | 00.00.000 |  | Elementary flow | 000791-28-6 |  |  | Mass
fdc99552-192e-38c4-8157-c650d69dbbdf | Triphenylphosphine oxide |  | Elementary flows/Emission to air/low population density, long-term | 00.00.000 |  | Elementary flow | 000791-28-6 |  |  | Mass
5381bd8b-dfb3-312a-8561-e78119efc64c | Triphenylphosphine oxide |  | Elementary flows/Emission to water/ocean | 00.00.000 |  | Elementary flow | 000791-28-6 |  |  | Mass
0ac4aab9-0477-3b22-8f32-57c728f00919 | Triphenylphosphine oxide |  | Elementary flows/Emission to water/ground water, long-term | 00.00.000 |  | Elementary flow | 000791-28-6 |  |  | Mass
0f5acdc4-78bb-3c40-839f-d255ae7a05d0 | Triphenylphosphine oxide |  | Elementary flows/Emission to water/river | 00.00.000 |  | Elementary flow | 000791-28-6 |  |  | Mass
80c0a865-2886-3166-b700-0fa997dd5b2e | Triphenylphosphine oxide |  | Elementary flows/Emission to soil/forestry | 00.00.000 |  | Elementary flow | 000791-28-6 |  |  | Mass
0279d5f8-3756-3195-ae88-ddd7abb06763 | Triphenylphosphine oxide |  | Elementary flows/Emission to water/unspecified | 00.00.000 |  | Elementary flow | 000791-28-6 |  |  | Mass
50602ea3-57a1-30d4-a14e-ee9b04e58202 | Triphenyltin fluoride |  | Elementary flows/Emission to air/lower stratosphere + upper troposphere | 00.00.000 |  | Elementary flow | 000379-52-2 |  |  | Mass
8f6b24fc-307e-313b-94e3-45a99fe75993 | Triphenyltin fluoride |  | Elementary flows/Emission to air/high population density | 00.00.000 |  | Elementary flow | 000379-52-2 |  |  | Mass
7c645d0f-0dec-358f-8fc4-b3e62185c3fd | Triphenyltin fluoride |  | Elementary flows/Emission to soil/industrial | 00.00.000 |  | Elementary flow | 000379-52-2 |  |  | Mass
f0e3caef-216b-3149-be4b-f1bebfb5ee49 | Triphenyltin fluoride |  | Elementary flows/Emission to soil/agricultural | 00.00.000 |  | Elementary flow | 000379-52-2 |  |  | Mass
6a355052-9110-4b10-a804-88c4e3844444 | Triphenyltin fluoride |  | Elementary flows/Emission to soil/unspecified | 00.00.000 |  | Elementary flow | 000379-52-2 |  |  | Mass
cd44e19d-08ec-36a2-a150-cb87afded2eb | Triphenyltin fluoride |  | Elementary flows/Emission to air/indoor | 00.00.000 |  | Elementary flow | 000379-52-2 |  |  | Mass
19e9fdc8-86b0-3426-af0f-d082b45d6f58 | Triphenyltin fluoride |  | Elementary flows/Emission to air/low population density | 00.00.000 |  | Elementary flow | 000379-52-2 |  |  | Mass
5f9d1e95-4e51-4496-9d0d-c4fc0ef98cc0 | Triphenyltin fluoride |  | Elementary flows/Emission to air/unspecified | 00.00.000 |  | Elementary flow | 000379-52-2 |  |  | Mass
f165810d-6c54-377e-be46-c3e5b74d0603 | Triphenyltin fluoride |  | Elementary flows/Emission to air/low population density, long-term | 00.00.000 |  | Elementary flow | 000379-52-2 |  |  | Mass
08866657-3028-3362-80dc-aad8a68531fa | Triphenyltin fluoride |  | Elementary flows/Emission to water/ocean | 00.00.000 |  | Elementary flow | 000379-52-2 |  |  | Mass
9a0e511b-ecb9-3a0c-86bd-862dc7086685 | Triphenyltin fluoride |  | Elementary flows/Emission to water/ground water, long-term | 00.00.000 |  | Elementary flow | 000379-52-2 |  |  | Mass
fd7045ad-ed40-38dc-976e-94435b2a91de | Triphenyltin fluoride |  | Elementary flows/Emission to water/river | 00.00.000 |  | Elementary flow | 000379-52-2 |  |  | Mass
95e88451-99d1-38f7-9886-afe04c4a197c | Triphenyltin fluoride |  | Elementary flows/Emission to soil/forestry | 00.00.000 |  | Elementary flow | 000379-52-2 |  |  | Mass
08a34262-d459-3275-8cbd-9ffdd0d039a7 | Triphenyltin fluoride |  | Elementary flows/Emission to water/unspecified | 00.00.000 |  | Elementary flow | 000379-52-2 |  |  | Mass
a8583581-2b6a-4891-a66c-485455842c9f | Triphenyltin hydride |  | Elementary flows/Emission to soil/agricultural | 00.00.000 |  | Elementary flow | 000892-20-6 |  |  | Mass
a5dacc62-51fa-3167-b3b6-b3e07441b73c | triple superphosphate, at regional storehouse/RER U/adapted/AU U | Imported from SimaPro 48% P205 Waste type: not defined | Chemicals/Fertilisers (inorganic) | 00.00.000 |  | Product flow |  |  |  | Mass
b5e0a4f4-cdb6-3347-9c90-768c710bcea0 | Tripoli |  | Elementary flows/Resource/unspecified | 00.00.000 |  | Elementary flow |  |  |  | Mass
7f6ffc56-ef16-312d-9d21-b8842824f30b | Tripropylamine |  | Elementary flows/Emission to air/lower stratosphere + upper troposphere | 00.00.000 |  | Elementary flow | 000102-69-2 |  |  | Mass
5acd0128-724c-3d49-992d-4a52545247e8 | Tripropylamine |  | Elementary flows/Emission to air/high population density | 00.00.000 |  | Elementary flow | 000102-69-2 |  |  | Mass
3246cb10-dfd7-31d5-b9a6-cda58638b131 | Tripropylamine |  | Elementary flows/Emission to soil/industrial | 00.00.000 |  | Elementary flow | 000102-69-2 |  |  | Mass
750c70eb-c400-3c65-ab88-916d5e649d9f | Tripropylamine |  | Elementary flows/Emission to soil/agricultural | 00.00.000 |  | Elementary flow | 000102-69-2 |  |  | Mass
2e09390a-61eb-4e65-861e-cb5b82f78490 | TRIPROPYLAMINE |  | Elementary flows/Emission to soil/unspecified | 00.00.000 |  | Elementary flow | 000102-69-2 |  |  | Mass
9cf73c3a-b880-348c-8cb9-51a7405623d6 | Tripropylamine |  | Elementary flows/Emission to air/indoor | 00.00.000 |  | Elementary flow | 000102-69-2 |  |  | Mass
892915af-a907-31a8-8a45-4ddd081e5064 | Tripropylamine |  | Elementary flows/Emission to air/low population density | 00.00.000 |  | Elementary flow | 000102-69-2 |  |  | Mass
118e4156-21bc-303d-b110-1013dc6cb420 | Tripropylamine |  | Elementary flows/Emission to air/unspecified | 00.00.000 |  | Elementary flow | 000102-69-2 |  |  | Mass
4e16302f-3e4d-3be8-9d0e-455ae75e097d | Tripropylamine |  | Elementary flows/Emission to air/low population density, long-term | 00.00.000 |  | Elementary flow | 000102-69-2 |  |  | Mass
47697466-6354-3d91-bc2b-03000a00b975 | Tripropylamine |  | Elementary flows/Emission to water/ocean | 00.00.000 |  | Elementary flow | 000102-69-2 |  |  | Mass
e66500f9-fa5f-3d3c-9d3a-17058f987bd9 | Tripropylamine |  | Elementary flows/Emission to water/ground water, long-term | 00.00.000 |  | Elementary flow | 000102-69-2 |  |  | Mass
efb2aebd-fdf1-3cc2-92cf-75d7da549d16 | Tripropylamine |  | Elementary flows/Emission to water/river | 00.00.000 |  | Elementary flow | 000102-69-2 |  |  | Mass
a4583077-ffbb-3de3-ab5c-7e3ba872d67a | Tripropylamine |  | Elementary flows/Emission to soil/forestry | 00.00.000 |  | Elementary flow | 000102-69-2 |  |  | Mass
d6e3e740-d47b-3318-b5fb-c061cf3f9a1a | Tripropylamine |  | Elementary flows/Emission to water/unspecified | 00.00.000 |  | Elementary flow | 000102-69-2 |  |  | Mass
ae4abb0d-47b3-325e-90ab-c10e0b45e3de | Tripropynyl-amine |  | Elementary flows/Emission to air/lower stratosphere + upper troposphere | 00.00.000 |  | Elementary flow | 006921-29-5 |  |  | Mass
acd56ce5-e96c-378b-b3bc-33d7654bbbf0 | Tripropynyl-amine |  | Elementary flows/Emission to air/high population density | 00.00.000 |  | Elementary flow | 006921-29-5 |  |  | Mass
3c021d26-c40b-33c5-bc2d-8c60859e4e4b | Tripropynyl-amine |  | Elementary flows/Emission to soil/industrial | 00.00.000 |  | Elementary flow | 006921-29-5 |  |  | Mass
94a0e657-f88b-3958-8d33-42c6efb614bc | Tripropynyl-amine |  | Elementary flows/Emission to soil/agricultural | 00.00.000 |  | Elementary flow | 006921-29-5 |  |  | Mass
4fd04908-fcd2-4579-a08b-8b55b5a9faee | TRIPROPYNYL-AMINE |  | Elementary flows/Emission to soil/unspecified | 00.00.000 |  | Elementary flow | 006921-29-5 |  |  | Mass
9f611d6f-7bc8-3704-a492-80d545f67b94 | Tripropynyl-amine |  | Elementary flows/Emission to air/indoor | 00.00.000 |  | Elementary flow | 006921-29-5 |  |  | Mass
4e32f680-a534-3a66-ad01-a2dd70496f28 | Tripropynyl-amine |  | Elementary flows/Emission to air/low population density | 00.00.000 |  | Elementary flow | 006921-29-5 |  |  | Mass
da9215a1-a965-3f3e-8fd9-1bc1f6c0c9ef | Tripropynyl-amine |  | Elementary flows/Emission to air/unspecified | 00.00.000 |  | Elementary flow | 006921-29-5 |  |  | Mass
3b431199-09ef-3b56-ba86-4e6ba4802ed7 | Tripropynyl-amine |  | Elementary flows/Emission to air/low population density, long-term | 00.00.000 |  | Elementary flow | 006921-29-5 |  |  | Mass
41de0d0b-c2a3-3775-99a2-61b803a8d74e | Tripropynyl-amine |  | Elementary flows/Emission to water/ocean | 00.00.000 |  | Elementary flow | 006921-29-5 |  |  | Mass
b0e8cdf6-52f6-32a4-adb6-e5bfa33f205a | Tripropynyl-amine |  | Elementary flows/Emission to water/ground water, long-term | 00.00.000 |  | Elementary flow | 006921-29-5 |  |  | Mass
fdc50a46-cfa0-3e89-8577-1ca647d8ab16 | Tripropynyl-amine |  | Elementary flows/Emission to water/river | 00.00.000 |  | Elementary flow | 006921-29-5 |  |  | Mass
4a3264e4-a1c0-3166-8d94-5e553cfccd01 | Tripropynyl-amine |  | Elementary flows/Emission to soil/forestry | 00.00.000 |  | Elementary flow | 006921-29-5 |  |  | Mass
173d3502-ddb0-38c6-98fd-3a749b4ee1e3 | Tripropynyl-amine |  | Elementary flows/Emission to water/unspecified | 00.00.000 |  | Elementary flow | 006921-29-5 |  |  | Mass
daa0122a-4fb9-3759-90eb-b1e0fbb47d3a | Tris(1,3-dichloroisopropyl) phosphate |  | Elementary flows/Emission to air/lower stratosphere + upper troposphere | 00.00.000 |  | Elementary flow | 013674-87-8 |  |  | Mass
62ad5959-b36f-3d5d-81cf-07d089794b33 | Tris(1,3-dichloroisopropyl) phosphate |  | Elementary flows/Emission to air/high population density | 00.00.000 |  | Elementary flow | 013674-87-8 |  |  | Mass
71be569c-d043-39fd-a660-a533a4f81d36 | Tris(1,3-dichloroisopropyl) phosphate |  | Elementary flows/Emission to soil/industrial | 00.00.000 |  | Elementary flow | 013674-87-8 |  |  | Mass
92b593e6-8961-3e1c-89bd-191a905af8af | Tris(1,3-dichloroisopropyl) phosphate |  | Elementary flows/Emission to soil/agricultural | 00.00.000 |  | Elementary flow | 013674-87-8 |  |  | Mass
ac205a09-8352-4ff6-b98d-00ba175e28fc | TRIS(1,3-DICHLOROISOPROPYL) PHOSPHATE |  | Elementary flows/Emission to soil/unspecified | 00.00.000 |  | Elementary flow | 013674-87-8 |  |  | Mass
f91ea0ec-fa60-34e1-bb82-9fe3fb5510a1 | Tris(1,3-dichloroisopropyl) phosphate |  | Elementary flows/Emission to air/indoor | 00.00.000 |  | Elementary flow | 013674-87-8 |  |  | Mass
58ec3b21-2949-3ad8-8fce-0882fb72f3e7 | Tris(1,3-dichloroisopropyl) phosphate |  | Elementary flows/Emission to air/low population density | 00.00.000 |  | Elementary flow | 013674-87-8 |  |  | Mass
720c340d-11bc-3208-9358-6f9b2a84b68b | Tris(1,3-dichloroisopropyl) phosphate |  | Elementary flows/Emission to air/unspecified | 00.00.000 |  | Elementary flow | 013674-87-8 |  |  | Mass
e6708346-e222-3648-8e2a-09c0256195b3 | Tris(1,3-dichloroisopropyl) phosphate |  | Elementary flows/Emission to air/low population density, long-term | 00.00.000 |  | Elementary flow | 013674-87-8 |  |  | Mass
c715c696-fd48-3bfc-91ea-b6a116e71f3b | Tris(1,3-dichloroisopropyl) phosphate |  | Elementary flows/Emission to water/ocean | 00.00.000 |  | Elementary flow | 013674-87-8 |  |  | Mass
f73e3a1b-3ab4-3c78-aac6-4f74cfd07e8d | Tris(1,3-dichloroisopropyl) phosphate |  | Elementary flows/Emission to water/ground water, long-term | 00.00.000 |  | Elementary flow | 013674-87-8 |  |  | Mass
3cea3ee3-4a49-3adc-ab92-475e435f4285 | Tris(1,3-dichloroisopropyl) phosphate |  | Elementary flows/Emission to water/river | 00.00.000 |  | Elementary flow | 013674-87-8 |  |  | Mass
e291cf9f-d979-3e21-adf8-0c36909714f6 | Tris(1,3-dichloroisopropyl) phosphate |  | Elementary flows/Emission to soil/forestry | 00.00.000 |  | Elementary flow | 013674-87-8 |  |  | Mass
a7e0fd5a-da7e-336a-b6dc-366e651c4124 | Tris(1,3-dichloroisopropyl) phosphate |  | Elementary flows/Emission to water/unspecified | 00.00.000 |  | Elementary flow | 013674-87-8 |  |  | Mass
3ed451f7-c1b9-3a6f-9101-bb175b198ac1 | Tris(2,3-dibromopropyl) phosphate |  | Elementary flows/Emission to air/lower stratosphere + upper troposphere | 00.00.000 |  | Elementary flow | 000126-72-7 |  |  | Mass
91d89024-1145-317a-8aff-d4ed41c0b55f | Tris(2,3-dibromopropyl) phosphate |  | Elementary flows/Emission to water/river, long-term | 00.00.000 |  | Elementary flow | 000126-72-7 |  |  | Mass
27ec9573-395a-3047-bf01-258b6a634d6b | Tris(2,3-dibromopropyl) phosphate |  | Elementary flows/Emission to air/high population density | 00.00.000 |  | Elementary flow | 000126-72-7 |  |  | Mass
2c27c67e-e745-3b15-80e7-8964e74ce14d | Tris(2,3-dibromopropyl) phosphate |  | Elementary flows/Emission to soil/industrial | 00.00.000 |  | Elementary flow | 000126-72-7 |  |  | Mass
77e63559-43b8-35ce-a184-a5078d8012b0 | Tris(2,3-dibromopropyl) phosphate |  | Elementary flows/Emission to water/lake | 00.00.000 |  | Elementary flow | 000126-72-7 |  |  | Mass
519909df-e0b9-3814-a075-03b0b087eba7 | Tris(2,3-dibromopropyl) phosphate |  | Elementary flows/Emission to soil/agricultural | 00.00.000 |  | Elementary flow | 000126-72-7 |  |  | Mass
3c84e86a-7205-3c6b-a801-3d7d39f87824 | Tris(2,3-dibromopropyl) phosphate |  | Elementary flows/Emission to soil/unspecified | 00.00.000 |  | Elementary flow | 000126-72-7 |  |  | Mass
a688df43-6c2b-3a66-ab4c-8bdbcbd6d543 | Tris(2,3-dibromopropyl) phosphate |  | Elementary flows/Emission to air/indoor | 00.00.000 |  | Elementary flow | 000126-72-7 |  |  | Mass
745e2b37-b8bd-4495-ad66-1c3dfe21d356 | Tris(2,3-dibromopropyl) phosphate |  | Elementary flows/Emission to air/low population density | 00.00.000 |  | Elementary flow | 000126-72-7 |  |  | Mass
b68ec6a3-e343-4c15-aa98-b149e2219ba4 | Tris(2,3-dibromopropyl) phosphate |  | Elementary flows/Emission to air/unspecified | 00.00.000 |  | Elementary flow | 000126-72-7 |  |  | Mass
2abb7543-a0a9-337c-b932-0132bf70a9df | Tris(2,3-dibromopropyl) phosphate |  | Elementary flows/Emission to air/low population density, long-term | 00.00.000 |  | Elementary flow | 000126-72-7 |  |  | Mass
3f707bce-5ffd-350b-8ce2-9b781643d7a1 | Tris(2,3-dibromopropyl) phosphate |  | Elementary flows/Emission to water/ocean | 00.00.000 |  | Elementary flow | 000126-72-7 |  |  | Mass
bc0ed380-83d9-3c1b-8d14-46dcb965d8f2 | Tris(2,3-dibromopropyl) phosphate |  | Elementary flows/Emission to water/ground water, long-term | 00.00.000 |  | Elementary flow | 000126-72-7 |  |  | Mass
52bf7ca8-d2b7-3976-9942-44737f6d6c66 | Tris(2,3-dibromopropyl) phosphate |  | Elementary flows/Emission to water/river | 00.00.000 |  | Elementary flow | 000126-72-7 |  |  | Mass
25f5e3f1-e926-37a5-9f62-68da2826c9e3 | Tris(2,3-dibromopropyl) phosphate |  | Elementary flows/Emission to soil/forestry | 00.00.000 |  | Elementary flow | 000126-72-7 |  |  | Mass
08b1e7aa-9074-4610-b631-b28f567180b9 | Tris(2,3-dibromopropyl) phosphate |  | Elementary flows/Emission to water/unspecified | 00.00.000 |  | Elementary flow | 000126-72-7 |  |  | Mass
c6f92702-a64a-3d89-9ee4-00800979b9cd | Tris(2,3-dibromopropyl) phosphate |  | Elementary flows/Emission to water/ground water | 00.00.000 |  | Elementary flow | 000126-72-7 |  |  | Mass
49c0cd35-0467-3ed0-badb-d5a55efdf1f2 | Tris(2-ethylhexyl) phosphate |  | Elementary flows/Emission to air/lower stratosphere + upper troposphere | 00.00.000 |  | Elementary flow | 000078-42-2 |  |  | Mass
adcaff14-aeaa-364c-8882-80a7573de65e | Tris(2-ethylhexyl) phosphate |  | Elementary flows/Emission to water/river, long-term | 00.00.000 |  | Elementary flow | 000078-42-2 |  |  | Mass
c46d8bca-79b0-37fa-a9b7-97c521124f9d | Tris(2-ethylhexyl) phosphate |  | Elementary flows/Emission to air/high population density | 00.00.000 |  | Elementary flow | 000078-42-2 |  |  | Mass
ad429794-94c7-390c-a9b6-78d350a470c2 | Tris(2-ethylhexyl) phosphate |  | Elementary flows/Emission to soil/industrial | 00.00.000 |  | Elementary flow | 000078-42-2 |  |  | Mass
c26e1a88-d4c5-36db-b272-d27af6190d2c | Tris(2-ethylhexyl) phosphate |  | Elementary flows/Emission to water/lake | 00.00.000 |  | Elementary flow | 000078-42-2 |  |  | Mass
2f0f5156-7fa6-3662-8cd8-6604ba4eaaf2 | Tris(2-ethylhexyl) phosphate |  | Elementary flows/Emission to soil/agricultural | 00.00.000 |  | Elementary flow | 000078-42-2 |  |  | Mass
14a6aad7-8263-3f0c-b0a9-d967bdb691c2 | Tris(2-ethylhexyl) phosphate |  | Elementary flows/Emission to soil/unspecified | 00.00.000 |  | Elementary flow | 000078-42-2 |  |  | Mass
010a6b4e-4fd0-31be-9732-f8bd1879b197 | Tris(2-ethylhexyl) phosphate |  | Elementary flows/Emission to air/indoor | 00.00.000 |  | Elementary flow | 000078-42-2 |  |  | Mass
af92492b-2565-3479-8ea8-12fdaf844eef | Tris(2-ethylhexyl) phosphate |  | Elementary flows/Emission to air/low population density | 00.00.000 |  | Elementary flow | 000078-42-2 |  |  | Mass
be6667ca-2453-3395-8014-7a6ccc2c24d8 | Tris(2-ethylhexyl) phosphate |  | Elementary flows/Emission to air/unspecified | 00.00.000 |  | Elementary flow | 000078-42-2 |  |  | Mass
89ce57a5-d413-3f31-aa80-3209685a7b0b | Tris(2-ethylhexyl) phosphate |  | Elementary flows/Emission to air/low population density, long-term | 00.00.000 |  | Elementary flow | 000078-42-2 |  |  | Mass
eaa4d826-a2b2-3a57-9586-7cadaece1d80 | Tris(2-ethylhexyl) phosphate |  | Elementary flows/Emission to water/ocean | 00.00.000 |  | Elementary flow | 000078-42-2 |  |  | Mass
c5970237-773a-3cdd-b45d-91d9494c4cc7 | Tris(2-ethylhexyl) phosphate |  | Elementary flows/Emission to water/ground water, long-term | 00.00.000 |  | Elementary flow | 000078-42-2 |  |  | Mass
96363687-077d-371a-a953-fee0abf489b5 | Tris(2-ethylhexyl) phosphate |  | Elementary flows/Emission to water/river | 00.00.000 |  | Elementary flow | 000078-42-2 |  |  | Mass
e9e8581b-d17d-3848-b784-33430af74884 | Tris(2-ethylhexyl) phosphate |  | Elementary flows/Emission to soil/forestry | 00.00.000 |  | Elementary flow | 000078-42-2 |  |  | Mass
42d77fa4-1836-3758-a579-9c2a1ec642cc | Tris(2-ethylhexyl) phosphate |  | Elementary flows/Emission to water/unspecified | 00.00.000 |  | Elementary flow | 000078-42-2 |  |  | Mass
1b1b3b7c-cb8a-367e-b45c-b5aba2ec2ae4 | Tris(2-ethylhexyl) phosphate |  | Elementary flows/Emission to water/ground water | 00.00.000 |  | Elementary flow | 000078-42-2 |  |  | Mass
40a19a7c-bb95-39fa-aeda-0a7c4ae453ad | Trisodium nitrilotriacetate |  | Elementary flows/Emission to air/lower stratosphere + upper troposphere | 00.00.000 |  | Elementary flow | 005064-31-3 |  |  | Mass
1411c290-f9ef-3d33-b9ab-e08e83918064 | Trisodium nitrilotriacetate |  | Elementary flows/Emission to air/high population density | 00.00.000 |  | Elementary flow | 005064-31-3 |  |  | Mass
a2aaa740-404c-3368-bb21-3909b6326d7c | Trisodium nitrilotriacetate |  | Elementary flows/Emission to soil/industrial | 00.00.000 |  | Elementary flow | 005064-31-3 |  |  | Mass
d4ae8ea6-6868-32eb-93b8-690f8e6c4abd | Trisodium nitrilotriacetate |  | Elementary flows/Emission to soil/agricultural | 00.00.000 |  | Elementary flow | 005064-31-3 |  |  | Mass
5ff97065-e03f-41bb-a797-8b21e06ae7cc | Trisodium Nitrilotriacetate |  | Elementary flows/Emission to soil/unspecified | 00.00.000 |  | Elementary flow | 005064-31-3 |  |  | Mass
9554589c-dbf8-31f2-b8da-84ac73a13bd2 | Trisodium nitrilotriacetate |  | Elementary flows/Emission to air/indoor | 00.00.000 |  | Elementary flow | 005064-31-3 |  |  | Mass
e482992d-c4aa-3726-903b-3a4a9c6a6cb7 | Trisodium nitrilotriacetate |  | Elementary flows/Emission to air/low population density | 00.00.000 |  | Elementary flow | 005064-31-3 |  |  | Mass
567dc900-b397-316d-b81a-0a93ff9343f5 | Trisodium nitrilotriacetate |  | Elementary flows/Emission to air/unspecified | 00.00.000 |  | Elementary flow | 005064-31-3 |  |  | Mass
6a9f88d3-4d40-340b-a9c2-f6f86375a995 | Trisodium nitrilotriacetate |  | Elementary flows/Emission to air/low population density, long-term | 00.00.000 |  | Elementary flow | 005064-31-3 |  |  | Mass
6c02b28c-4992-348f-8098-2bf2233b4444 | Trisodium nitrilotriacetate |  | Elementary flows/Emission to water/ocean | 00.00.000 |  | Elementary flow | 005064-31-3 |  |  | Mass
52d85f7f-c247-3b36-80d0-0175ae0b442f | Trisodium nitrilotriacetate |  | Elementary flows/Emission to water/ground water, long-term | 00.00.000 |  | Elementary flow | 005064-31-3 |  |  | Mass
92eee646-f18d-39c6-9593-1d59307334d8 | Trisodium nitrilotriacetate |  | Elementary flows/Emission to water/river | 00.00.000 |  | Elementary flow | 005064-31-3 |  |  | Mass
759044f5-c0f6-3ae7-9f5b-d4edc518048f | Trisodium nitrilotriacetate |  | Elementary flows/Emission to soil/forestry | 00.00.000 |  | Elementary flow | 005064-31-3 |  |  | Mass
ca273fc0-d95a-35ae-9dc0-38af5f39014d | Trisodium nitrilotriacetate |  | Elementary flows/Emission to water/unspecified | 00.00.000 |  | Elementary flow | 005064-31-3 |  |  | Mass
4b537169-1cc0-3349-8942-9d30522cba00 | triticale, average, at farm/AU U | Imported from SimaPro Waste type: not defined | Agricultural/Plant production | 00.00.000 |  | Product flow |  |  |  | Mass
e9290ec6-f4cb-30e5-af8b-3c352350b846 | triticale, dryland, Southern Highlands, NSW_Vic, at farm/AU U | Imported from SimaPro Waste type: not defined | Agricultural/Plant production/Australian regional | 00.00.000 |  | Product flow |  |  |  | Mass
04bde1bc-70c8-4bd1-967e-1f8360789de1 | Triticonazole |  | Elementary flows/Emission to soil/industrial | 00.00.000 |  | Elementary flow |  |  |  | Mass
b4de8ba7-2482-3496-bfb5-f4ca6f9a1a29 | Triticonazole |  | Elementary flows/Emission to soil/agricultural | 00.00.000 |  | Elementary flow |  |  |  | Mass
54bdedc7-c81e-313c-bd98-72caa203b6df | Triticonazole |  | Elementary flows/Emission to soil/unspecified | 00.00.000 |  | Elementary flow |  |  |  | Mass
ffdc2e8c-a200-43ac-81f2-7d61482d8b26 | Triticonazole |  | Elementary flows/Emission to soil/forestry | 00.00.000 |  | Elementary flow |  |  |  | Mass
1abf3fe9-5261-4a0a-9f0b-7a9027d73f34 | Trona |  | Elementary flows/Resource/in ground | 00.00.000 |  | Elementary flow |  |  |  | Mass
f0aa3ef8-8d22-3305-bba4-65f832a9d2ab | Trsodium nitrilotriacetate monohydrate |  | Elementary flows/Emission to air/lower stratosphere + upper troposphere | 00.00.000 |  | Elementary flow | 018662-53-8 |  |  | Mass
93270665-bbad-344d-899e-94c455c00661 | Trsodium nitrilotriacetate monohydrate |  | Elementary flows/Emission to air/high population density | 00.00.000 |  | Elementary flow | 018662-53-8 |  |  | Mass
19410022-b4f0-3f8e-a2d2-e1f26374e530 | Trsodium nitrilotriacetate monohydrate |  | Elementary flows/Emission to soil/industrial | 00.00.000 |  | Elementary flow | 018662-53-8 |  |  | Mass
30996129-43bf-3a63-a041-fb9a6da9054f | Trsodium nitrilotriacetate monohydrate |  | Elementary flows/Emission to soil/agricultural | 00.00.000 |  | Elementary flow | 018662-53-8 |  |  | Mass
2e0c7d0f-2ef6-46ad-a62d-8e0e3b89da05 | Trsodium nitrilotriacetate monohydrate |  | Elementary flows/Emission to soil/unspecified | 00.00.000 |  | Elementary flow | 018662-53-8 |  |  | Mass
b7cb53b8-13f0-3343-92a1-480746228946 | Trsodium nitrilotriacetate monohydrate |  | Elementary flows/Emission to air/indoor | 00.00.000 |  | Elementary flow | 018662-53-8 |  |  | Mass
ff899467-e0c9-379c-a490-c2f042e4da55 | Trsodium nitrilotriacetate monohydrate |  | Elementary flows/Emission to air/low population density | 00.00.000 |  | Elementary flow | 018662-53-8 |  |  | Mass
c6f7ccd6-d083-3029-a80a-ceb35737c81c | Trsodium nitrilotriacetate monohydrate |  | Elementary flows/Emission to air/unspecified | 00.00.000 |  | Elementary flow | 018662-53-8 |  |  | Mass
e82e9951-8d94-3ef4-9302-0ac16f8b128a | Trsodium nitrilotriacetate monohydrate |  | Elementary flows/Emission to air/low population density, long-term | 00.00.000 |  | Elementary flow | 018662-53-8 |  |  | Mass
5bba8493-0806-388c-aa1c-66a535dc5232 | Trsodium nitrilotriacetate monohydrate |  | Elementary flows/Emission to water/ocean | 00.00.000 |  | Elementary flow | 018662-53-8 |  |  | Mass
74a5c234-4208-3497-9cb4-0f7ac9aaecf1 | Trsodium nitrilotriacetate monohydrate |  | Elementary flows/Emission to water/ground water, long-term | 00.00.000 |  | Elementary flow | 018662-53-8 |  |  | Mass
5b57eb17-b5e7-33eb-9b13-24e50b62642c | Trsodium nitrilotriacetate monohydrate |  | Elementary flows/Emission to water/river | 00.00.000 |  | Elementary flow | 018662-53-8 |  |  | Mass
1523fa69-a665-35c8-9a1f-627ddfaf425f | Trsodium nitrilotriacetate monohydrate |  | Elementary flows/Emission to soil/forestry | 00.00.000 |  | Elementary flow | 018662-53-8 |  |  | Mass
677f7e3b-3b51-39bd-8817-24f62f224e89 | Trsodium nitrilotriacetate monohydrate |  | Elementary flows/Emission to water/unspecified | 00.00.000 |  | Elementary flow | 018662-53-8 |  |  | Mass
b40d9063-64ad-306a-8270-c6ef821896dd | Truck travel distance, urban |  | Non material emissions/Unspecified | 00.00.000 |  | Elementary flow |  |  |  | Length
dc264aa5-c0fe-3c31-b363-e2e8ae272762 | Tryptophan |  | Elementary flows/Emission to air/lower stratosphere + upper troposphere | 00.00.000 |  | Elementary flow | 000073-22-3 |  |  | Mass
5899ca6c-484d-334a-9ef5-edfb7520c6da | Tryptophan |  | Elementary flows/Emission to air/high population density | 00.00.000 |  | Elementary flow | 000073-22-3 |  |  | Mass
092aec09-0cc6-3346-b0cc-4c2d361c44e7 | Tryptophan |  | Elementary flows/Emission to soil/agricultural | 00.00.000 |  | Elementary flow | 000073-22-3 |  |  | Mass
4d93d179-6610-3543-9ed7-15f86994ab74 | Tryptophan |  | Elementary flows/Emission to soil/unspecified | 00.00.000 |  | Elementary flow | 000073-22-3 |  |  | Mass
c49397fb-bfa3-3944-bd2d-fa42332e3a5e | Tryptophan |  | Elementary flows/Emission to air/indoor | 00.00.000 |  | Elementary flow | 000073-22-3 |  |  | Mass
fdbca781-2183-3ec1-a333-f4b7efd12668 | Tryptophan |  | Elementary flows/Emission to air/low population density | 00.00.000 |  | Elementary flow | 000073-22-3 |  |  | Mass
f92c2678-6a23-3256-a031-04bbb79f0ec0 | Tryptophan |  | Elementary flows/Emission to air/unspecified | 00.00.000 |  | Elementary flow | 000073-22-3 |  |  | Mass
75c775c8-1183-3f74-a3f7-80e76759c97b | Tryptophan |  | Elementary flows/Emission to air/low population density, long-term | 00.00.000 |  | Elementary flow | 000073-22-3 |  |  | Mass
1ddd0dd4-9795-3eb2-9327-31cf1464f03a | Tryptophan |  | Elementary flows/Emission to water/ocean | 00.00.000 |  | Elementary flow | 000073-22-3 |  |  | Mass
9264515a-d88f-3fdc-af8f-63954c3c1587 | Tryptophan |  | Elementary flows/Emission to water/unspecified | 00.00.000 |  | Elementary flow | 000073-22-3 |  |  | Mass
8eaa293f-a369-3f64-b83d-cef73818df61 | TSP |  | Elementary flows/Emission to air/unspecified | 00.00.000 |  | Elementary flow | 012789-66-1 |  |  | Mass
346ac247-ca5d-4b6f-a98c-12771165a78c | Tungsten |  | Elementary flows/Resource/unspecified | 00.00.000 |  | Elementary flow | 007440-33-7 |  |  | Mass
d68bd053-2f8c-4890-a0fd-771f4be30c14 | Tungsten |  | Elementary flows/Emission to air/lower stratosphere + upper troposphere | 00.00.000 |  | Elementary flow | 007440-33-7 | W |  | Mass
b0aacabb-9b90-419d-844b-a2ed64ead80e | Tungsten |  | Elementary flows/Emission to air/high population density | 00.00.000 |  | Elementary flow | 007440-33-7 | W |  | Mass
3cc27705-f130-4e46-9de0-a1ca0ae1f7c6 | Tungsten |  | Elementary flows/Emission to soil/industrial | 00.00.000 |  | Elementary flow | 007440-33-7 | W |  | Mass
678846cb-0170-4ebb-988b-1fea0dd8fdb7 | Tungsten |  | Elementary flows/Emission to soil/agricultural | 00.00.000 |  | Elementary flow | 007440-33-7 | W |  | Mass
3dfdb13d-8cce-47a1-9e73-473e60845546 | Tungsten |  | Elementary flows/Emission to water/fresh water, long-term | 00.00.000 |  | Elementary flow | 007440-33-7 | W |  | Mass
36232f4b-681c-4872-8e68-ed58383b4ea3 | Tungsten |  | Elementary flows/Emission to soil/unspecified | 00.00.000 |  | Elementary flow | 007440-33-7 | W |  | Mass
89ca077d-583d-4293-8d32-248f12bd3e5b | Tungsten |  | Elementary flows/Emission to air/low population density | 00.00.000 |  | Elementary flow | 007440-33-7 | W |  | Mass
da5e6be3-ed71-48ac-9397-25bac666c7b7 | Tungsten |  | Elementary flows/Emission to air/unspecified | 00.00.000 |  | Elementary flow | 007440-33-7 | W |  | Mass
7282b430-0b75-426c-a8c0-6aff91985c0d | Tungsten |  | Elementary flows/Emission to water/fresh water | 00.00.000 |  | Elementary flow | 007440-33-7 | W |  | Mass
0e8ab9d2-cc60-4fbb-9cd8-2cc9a7e3d56d | Tungsten |  | Elementary flows/Resource/in ground | 00.00.000 |  | Elementary flow | 007440-33-7 |  |  | Mass
7673fea9-b4ab-403e-b011-f1fb5a74ea2a | Tungsten |  | Elementary flows/Emission to water/surface water | 00.00.000 |  | Elementary flow | 007440-33-7 | W |  | Mass
714958de-a211-4a3c-8dce-848ccb79b094 | Tungsten |  | Elementary flows/Emission to air/low population density, long-term | 00.00.000 |  | Elementary flow | 007440-33-7 | W |  | Mass
a431850e-e4d2-449e-b900-d44e948d489a | Tungsten |  | Elementary flows/Emission to water/ocean | 00.00.000 |  | Elementary flow | 007440-33-7 | W |  | Mass
10319ea8-90db-4340-be33-b7182dca01db | Tungsten |  | Elementary flows/Emission to water/ground water, long-term | 00.00.000 |  | Elementary flow | 007440-33-7 | W |  | Mass
d1577c55-4d45-4d29-b02b-e9f521d77943 | Tungsten |  | Elementary flows/Emission to water/river | 00.00.000 |  | Elementary flow | 007440-33-7 | W |  | Mass
5dbca6b8-877c-42dc-9668-aefa62834ade | Tungsten |  | Elementary flows/Emission to soil/forestry | 00.00.000 |  | Elementary flow | 007440-33-7 | W |  | Mass
1b7a743b-f3ab-4a26-9f83-7012ee6cc2f3 | Tungsten |  | Elementary flows/Emission to water/unspecified | 00.00.000 |  | Elementary flow | 007440-33-7 | W |  | Mass
3277c200-21e3-4b45-8dcc-97cdc2e4c245 | Tungsten |  | Elementary flows/Emission to water/ground water | 00.00.000 |  | Elementary flow | 007440-33-7 | W |  | Mass
51b312fe-07c1-4974-86a6-6a8cbd29a983 | Tungsten ore |  | Elementary flows/Resource/unspecified | 00.00.000 |  | Elementary flow |  |  |  | Mass
d40a1c46-7288-4490-9446-ce65c65720f2 | turpentine |  | Elementary flows/Emission to air/lower stratosphere + upper troposphere | 00.00.000 |  | Elementary flow |  |  |  | Mass
cf2b6d66-e2be-47b9-a076-694ac0000266 | turpentine |  | Elementary flows/Emission to air/high population density | 00.00.000 |  | Elementary flow |  |  |  | Mass
90e2f240-94d4-4c81-a23f-90c961408171 | turpentine |  | Elementary flows/Emission to air/low population density | 00.00.000 |  | Elementary flow |  |  |  | Mass
16ce1f33-d05b-4fd7-8777-9098efe8b3a8 | turpentine |  | Elementary flows/Emission to air/unspecified | 00.00.000 |  | Elementary flow |  |  |  | Mass
0f28c5eb-b88f-4899-ab9c-65cd2783d747 | turpentine |  | Elementary flows/Emission to air/low population density, long-term | 00.00.000 |  | Elementary flow |  |  |  | Mass
454237cd-5b43-3701-8c35-8df6f7bb872b | Ulexite |  | Elementary flows/Resource/unspecified | 00.00.000 |  | Elementary flow | 001319-33-1 |  |  | Mass
d0696f95-6cb3-453b-b849-c99ba9c90c28 | Ulexite |  | Elementary flows/Resource/in ground | 00.00.000 |  | Elementary flow |  | NaCaB5O6(OH)6 |  | Mass
db017f60-908b-3b19-8f8f-5397ed3aee8a | Ulexite, resource correction |  | Elementary flows/Resource/unspecified | 00.00.000 |  | Elementary flow | 001319-33-1 |  |  | Mass
475b25c5-84a2-3946-be7f-906789513bee | Undecane, 3,6-dimethyl- |  | Elementary flows/Emission to air/unspecified | 00.00.000 |  | Elementary flow | 017301-28-9 |  |  | Mass
38c9fcde-efde-342f-b4f8-13297f258809 | Undecane, 3,8-diethyl |  | Elementary flows/Emission to air/unspecified | 00.00.000 |  | Elementary flow |  |  |  | Mass
960ee760-823f-3109-ae48-f08c86dc6fca | Undecane, 3,9-diethyl |  | Elementary flows/Emission to air/unspecified | 00.00.000 |  | Elementary flow | 013286-72-1 |  |  | Mass
4ac4be97-c6f8-3f7a-a68e-1adea9ed6b26 | Undecane, 3-methyl |  | Elementary flows/Emission to air/unspecified | 00.00.000 |  | Elementary flow | 001002-43-3 |  |  | Mass
d6b6d19a-62eb-307f-83b5-6011a0ce23a7 | Undecane, 5-methyl |  | Elementary flows/Emission to air/unspecified | 00.00.000 |  | Elementary flow | 001632-70-8 |  |  | Mass
7d5b6850-fabd-340d-835d-ed9008faec5f | Undecanoic acid |  | Elementary flows/Emission to air/lower stratosphere + upper troposphere | 00.00.000 |  | Elementary flow | 000112-37-8 |  |  | Mass
bfa534e1-3c4b-363b-b989-d159df95114b | Undecanoic acid |  | Elementary flows/Emission to air/high population density | 00.00.000 |  | Elementary flow | 000112-37-8 |  |  | Mass
fc771dd5-5a0b-3061-a428-e8c3fcd8f8ae | Undecanoic acid |  | Elementary flows/Emission to soil/industrial | 00.00.000 |  | Elementary flow | 000112-37-8 |  |  | Mass
6cdd014d-4da3-3acc-b0b9-1fa447369cf8 | Undecanoic acid |  | Elementary flows/Emission to soil/agricultural | 00.00.000 |  | Elementary flow | 000112-37-8 |  |  | Mass
1a595908-1ddc-4dac-9756-ef56e4896c1b | UNDECANOIC ACID |  | Elementary flows/Emission to soil/unspecified | 00.00.000 |  | Elementary flow | 000112-37-8 |  |  | Mass
de66b554-cf47-371e-a34d-893fae5ac50a | Undecanoic acid |  | Elementary flows/Emission to air/indoor | 00.00.000 |  | Elementary flow | 000112-37-8 |  |  | Mass
d1d408ee-4a00-3c05-babf-24b520a10bbb | Undecanoic acid |  | Elementary flows/Emission to air/low population density | 00.00.000 |  | Elementary flow | 000112-37-8 |  |  | Mass
cac1d846-c91c-3ea0-af3a-a5e3498edc12 | Undecanoic acid |  | Elementary flows/Emission to air/unspecified | 00.00.000 |  | Elementary flow | 000112-37-8 |  |  | Mass
897566f0-d901-3555-a094-f369edfb2bce | Undecanoic acid |  | Elementary flows/Emission to air/low population density, long-term | 00.00.000 |  | Elementary flow | 000112-37-8 |  |  | Mass
42a372a7-c398-3a9b-b350-ff64caa812e0 | Undecanoic acid |  | Elementary flows/Emission to water/ocean | 00.00.000 |  | Elementary flow | 000112-37-8 |  |  | Mass
248cbe72-c6b5-3b4e-b6fb-6f16725233c0 | Undecanoic acid |  | Elementary flows/Emission to water/ground water, long-term | 00.00.000 |  | Elementary flow | 000112-37-8 |  |  | Mass
56c7f187-a54b-3fea-837f-a81b608c67db | Undecanoic acid |  | Elementary flows/Emission to water/river | 00.00.000 |  | Elementary flow | 000112-37-8 |  |  | Mass
86350b0b-0802-3c2c-b05f-d6907995544f | Undecanoic acid |  | Elementary flows/Emission to soil/forestry | 00.00.000 |  | Elementary flow | 000112-37-8 |  |  | Mass
dbe717b8-ad23-3b7d-a249-2d9e0d1d05f1 | Undecanoic acid |  | Elementary flows/Emission to water/unspecified | 00.00.000 |  | Elementary flow | 000112-37-8 |  |  | Mass
82ee623e-4954-3278-958e-0e9d6ee79cf0 | Undecanone |  | Elementary flows/Emission to air/lower stratosphere + upper troposphere | 00.00.000 |  | Elementary flow | 000112-12-9 |  |  | Mass
3983c421-3e95-3c8c-89c2-70a53ea057c6 | Undecanone |  | Elementary flows/Emission to air/high population density | 00.00.000 |  | Elementary flow | 000112-12-9 |  |  | Mass
f5527a84-841c-303e-b1f0-76d409b30e6f | Undecanone |  | Elementary flows/Emission to soil/industrial | 00.00.000 |  | Elementary flow | 000112-12-9 |  |  | Mass
0d41aca6-d01e-3a33-ab59-211efc0c51da | Undecanone |  | Elementary flows/Emission to soil/agricultural | 00.00.000 |  | Elementary flow | 000112-12-9 |  |  | Mass
f2ecfd3b-110e-4ab2-b223-fee77e2a60c8 | UNDECANONE |  | Elementary flows/Emission to soil/unspecified | 00.00.000 |  | Elementary flow | 000112-12-9 |  |  | Mass
af308ce6-0bb2-3fda-a3a5-841b723bf7e0 | Undecanone |  | Elementary flows/Emission to air/indoor | 00.00.000 |  | Elementary flow | 000112-12-9 |  |  | Mass
ca86ccc3-6968-3c92-8158-6838edee6aab | Undecanone |  | Elementary flows/Emission to air/low population density | 00.00.000 |  | Elementary flow | 000112-12-9 |  |  | Mass
1e0d531c-1529-33e6-b9ed-37f50d5dd994 | Undecanone |  | Elementary flows/Emission to air/unspecified | 00.00.000 |  | Elementary flow | 000112-12-9 |  |  | Mass
30fa21bd-061b-344e-a032-e6d2706d6270 | Undecanone |  | Elementary flows/Emission to air/low population density, long-term | 00.00.000 |  | Elementary flow | 000112-12-9 |  |  | Mass
9a5e2bb1-36b3-3c2b-b2b5-d7dfa0ee4ae8 | Undecanone |  | Elementary flows/Emission to water/ocean | 00.00.000 |  | Elementary flow | 000112-12-9 |  |  | Mass
c2f0da52-b5e2-35c2-aa5e-916b5cd419fd | Undecanone |  | Elementary flows/Emission to water/ground water, long-term | 00.00.000 |  | Elementary flow | 000112-12-9 |  |  | Mass
681819c0-3e90-39c6-9473-9bc3a1e9f689 | Undecanone |  | Elementary flows/Emission to water/river | 00.00.000 |  | Elementary flow | 000112-12-9 |  |  | Mass
300a6b14-6ed6-3642-bfd3-bab20fbbf3c9 | Undecanone |  | Elementary flows/Emission to soil/forestry | 00.00.000 |  | Elementary flow | 000112-12-9 |  |  | Mass
29719da6-73e1-348e-9d52-944c528825c1 | Undecanone |  | Elementary flows/Emission to water/unspecified | 00.00.000 |  | Elementary flow | 000112-12-9 |  |  | Mass
5ca12a7c-cfc9-4de9-a083-2e5abea93e7e | Underground extracted ore |  | Elementary flows/Resource/in ground | 00.00.000 |  | Elementary flow |  |  |  | Mass
bb870269-e5f8-4a3c-964d-59aed4b03670 | Underground Mine Ore |  | Elementary flows/Resource/in ground | 00.00.000 |  | Elementary flow |  |  |  | Mass
7c0cfca2-cd9a-3b12-abd8-5de9e60ec02e | Underground mine, hard coal/GLO/I U/AusSD U | Imported from SimaPro (1,5,1,3,1,na) | Materials/fuels | 00.00.000 |  | Product flow |  |  |  | Number of items
f210ba1c-5df2-38df-8eb7-bf94c5d1d52b | undertree irrigation system, production, per ha/AU U | Imported from SimaPro Waste type: not defined | Agricultural/Irrigation/Infrastructure | 00.00.000 |  | Product flow |  |  |  | Area
230b4e38-900b-345b-8204-cb22c753e20e | Uniconazole |  | Elementary flows/Emission to air/lower stratosphere + upper troposphere | 00.00.000 |  | Elementary flow | 083657-22-1 |  |  | Mass
adb13751-e9eb-3341-8229-534cf1b3413f | Uniconazole |  | Elementary flows/Emission to air/high population density | 00.00.000 |  | Elementary flow | 083657-22-1 |  |  | Mass
9d403515-835e-3710-be21-d151f41b69f0 | Uniconazole |  | Elementary flows/Emission to soil/industrial | 00.00.000 |  | Elementary flow | 083657-22-1 |  |  | Mass
41e3842d-3c45-3c59-b7f9-6def1b7873a2 | Uniconazole |  | Elementary flows/Emission to soil/agricultural | 00.00.000 |  | Elementary flow | 083657-22-1 |  |  | Mass
6b4a2ef4-4d79-428a-a663-8c6fa7f9bec6 | Uniconazole |  | Elementary flows/Emission to soil/unspecified | 00.00.000 |  | Elementary flow | 083657-22-1 |  |  | Mass
c03fabfe-e9b6-3aec-94ec-df742db3fd59 | Uniconazole |  | Elementary flows/Emission to air/indoor | 00.00.000 |  | Elementary flow | 083657-22-1 |  |  | Mass
4492684f-bf64-31b9-8b4e-736b2b65a8d4 | Uniconazole |  | Elementary flows/Emission to air/low population density | 00.00.000 |  | Elementary flow | 083657-22-1 |  |  | Mass
374bd755-578a-38f9-b271-70d4e6788ea3 | Uniconazole |  | Elementary flows/Emission to air/unspecified | 00.00.000 |  | Elementary flow | 083657-22-1 |  |  | Mass
fe2f6f03-5ba4-30f3-8c6e-1bc64aefec82 | Uniconazole |  | Elementary flows/Emission to air/low population density, long-term | 00.00.000 |  | Elementary flow | 083657-22-1 |  |  | Mass
94313254-e28b-352c-9953-0202f63f3076 | Uniconazole |  | Elementary flows/Emission to water/ocean | 00.00.000 |  | Elementary flow | 083657-22-1 |  |  | Mass
178bc206-7c9e-3aa1-a3b8-217c5cfd54d4 | Uniconazole |  | Elementary flows/Emission to water/ground water, long-term | 00.00.000 |  | Elementary flow | 083657-22-1 |  |  | Mass
aaaa4a3d-095f-3337-9efd-986d2a83b20e | Uniconazole |  | Elementary flows/Emission to water/river | 00.00.000 |  | Elementary flow | 083657-22-1 |  |  | Mass
32dd7c23-aa4a-34e3-a6ce-de6ed0c04081 | Uniconazole |  | Elementary flows/Emission to soil/forestry | 00.00.000 |  | Elementary flow | 083657-22-1 |  |  | Mass
754e6fe6-d870-38f7-bbb4-5af7e608203c | Uniconazole |  | Elementary flows/Emission to water/unspecified | 00.00.000 |  | Elementary flow | 083657-22-1 |  |  | Mass
3ee75cdd-e6a4-4684-a976-d2113e605ce2 | Unsaponifiable matter |  | Elementary flows/Emission to water/unspecified | 00.00.000 |  | Elementary flow |  |  |  | Mass
255cde6d-04c0-316a-b161-2684ec8fbcea | Uracil |  | Elementary flows/Emission to air/lower stratosphere + upper troposphere | 00.00.000 |  | Elementary flow | 000066-22-8 |  |  | Mass
27230f3f-7d1c-348a-a6c6-517a52f68818 | Uracil |  | Elementary flows/Emission to water/river, long-term | 00.00.000 |  | Elementary flow | 000066-22-8 |  |  | Mass
031dda87-cd03-32ab-9076-05ec7a53d08e | Uracil |  | Elementary flows/Emission to air/high population density | 00.00.000 |  | Elementary flow | 000066-22-8 |  |  | Mass
e58b5729-5b53-38c6-a555-6396e0431fd8 | Uracil |  | Elementary flows/Emission to soil/industrial | 00.00.000 |  | Elementary flow | 000066-22-8 |  |  | Mass
12612bc7-b038-339c-a25f-d003c64cf063 | Uracil |  | Elementary flows/Emission to water/lake | 00.00.000 |  | Elementary flow | 000066-22-8 |  |  | Mass
e0e048e5-2e41-36c4-98c7-4ab320bc76fb | Uracil |  | Elementary flows/Emission to soil/agricultural | 00.00.000 |  | Elementary flow | 000066-22-8 |  |  | Mass
c802c1c1-912a-4ef3-ab9b-7053b542183c | URACIL |  | Elementary flows/Emission to soil/unspecified | 00.00.000 |  | Elementary flow | 000066-22-8 |  |  | Mass
1925f7c1-fd96-3025-95e0-72a8f6aa1fdd | Uracil |  | Elementary flows/Emission to air/indoor | 00.00.000 |  | Elementary flow | 000066-22-8 |  |  | Mass
0b678bf7-a577-3b8e-972a-b0087fc019dd | Uracil |  | Elementary flows/Emission to air/low population density | 00.00.000 |  | Elementary flow | 000066-22-8 |  |  | Mass
76895490-c396-37a6-8227-8c5915651d10 | Uracil |  | Elementary flows/Emission to air/unspecified | 00.00.000 |  | Elementary flow | 000066-22-8 |  |  | Mass
64b40d83-aaf0-3385-8a4c-e26c5843ab5e | Uracil |  | Elementary flows/Emission to air/low population density, long-term | 00.00.000 |  | Elementary flow | 000066-22-8 |  |  | Mass
a0fcc379-bcc9-3d4b-b8bb-deb7404ce3e1 | Uracil |  | Elementary flows/Emission to water/ocean | 00.00.000 |  | Elementary flow | 000066-22-8 |  |  | Mass
7e176839-f0ee-37e9-8a99-b44ae8902ada | Uracil |  | Elementary flows/Emission to water/ground water, long-term | 00.00.000 |  | Elementary flow | 000066-22-8 |  |  | Mass
180631e3-34c2-312f-86d4-20bbac3480cf | Uracil |  | Elementary flows/Emission to water/river | 00.00.000 |  | Elementary flow | 000066-22-8 |  |  | Mass
15684204-e514-3dbd-b1ed-00197e098ce8 | Uracil |  | Elementary flows/Emission to soil/forestry | 00.00.000 |  | Elementary flow | 000066-22-8 |  |  | Mass
2bb27ecc-15e9-3aab-8ffa-16c5cac9a1b6 | Uracil |  | Elementary flows/Emission to water/unspecified | 00.00.000 |  | Elementary flow | 000066-22-8 |  |  | Mass
02c95839-41a1-386a-a77b-18bfea7c61f2 | Uracil |  | Elementary flows/Emission to water/ground water | 00.00.000 |  | Elementary flow | 000066-22-8 |  |  | Mass
ed65c408-2351-4f62-8430-dcd2f62ab70e | Uranium |  | Elementary flows/Resource/unspecified | 00.00.000 |  | Elementary flow | 007440-61-1 | U |  | Mass
347de5bf-3551-4022-8371-258e830b5a09 | Uranium |  | Elementary flows/Emission to air/lower stratosphere + upper troposphere | 00.00.000 |  | Elementary flow | 007440-61-1 | U |  | Mass
52317c31-7bdc-47de-9c23-ecf55127de75 | Uranium |  | Elementary flows/Emission to air/high population density | 00.00.000 |  | Elementary flow | 007440-61-1 | U |  | Mass
2e518059-747c-4ff1-8da3-17134c547ac2 | Uranium |  | Elementary flows/Emission to air/low population density | 00.00.000 |  | Elementary flow | 007440-61-1 | U |  | Mass
aad22438-7b99-390d-8932-2f0b285eb8fb | Uranium |  | Elementary flows/Resource/land | 00.00.000 |  | Elementary flow | 007440-61-1 |  |  | Mass
595f08d9-6304-497e-bb7d-48b6d2d8bff3 | Uranium |  | Elementary flows/Emission to air/unspecified | 00.00.000 |  | Elementary flow | 007440-61-1 | U |  | Mass
e80c848d-c73a-4d51-a949-87925fcf6ce9 | Uranium |  | Elementary flows/Emission to air/unspecified | 00.00.000 |  | Elementary flow | 007440-61-1 | U |  | Radioactivity
54c0ee61-e288-41dd-8a5d-069ce5a6585c | Uranium |  | Elementary flows/Emission to water/fresh water | 00.00.000 |  | Elementary flow | 007440-61-1 | U |  | Mass
2ba5e39b-adb6-4767-a51d-90c1cf32fe98 | Uranium |  | Elementary flows/Resource/in ground | 00.00.000 |  | Elementary flow | 007440-61-1 | U |  | Mass
3e4d2966-6556-11dd-ad8b-0800200c9a66 | Uranium |  | Elementary flows/Resource/in ground | 00.00.000 |  | Elementary flow | 007440-61-1 | U |  | Net calorific value
55fb6174-72e0-4a5e-9eb5-8d5780acffd1 | Uranium |  | Elementary flows/Emission to air/low population density, long-term | 00.00.000 |  | Elementary flow | 007440-61-1 | U |  | Mass
2d1bfd75-8b64-3f96-83d7-2dd01fd72a31 | Uranium |  | Elementary flows/Emission to water/unspecified | 00.00.000 |  | Elementary flow | 007440-61-1 |  |  | Mass
4e6641cc-7ec3-45a7-bd20-ccff1acb4cc4 | Uranium alpha |  | Elementary flows/Emission to air/lower stratosphere + upper troposphere | 00.00.000 |  | Elementary flow | 007440-61-1 | U-alpha |  | Radioactivity
cb2c3bac-f4de-4b69-947a-2a1c592c40c5 | Uranium alpha |  | Elementary flows/Emission to water/river, long-term | 00.00.000 |  | Elementary flow | 007440-61-1 | U-alpha |  | Radioactivity
87af2811-8d7f-490b-81b4-312ef7662604 | Uranium alpha |  | Elementary flows/Emission to air/high population density | 00.00.000 |  | Elementary flow | 007440-61-1 | U-alpha |  | Radioactivity
306f6179-2458-44a3-ab63-c0f9fdfe669c | Uranium alpha |  | Elementary flows/Emission to water/lake | 00.00.000 |  | Elementary flow | 007440-61-1 | U-alpha |  | Radioactivity
16916dd2-a145-4cb2-9769-19c551b2ff5e | Uranium alpha |  | Elementary flows/Emission to air/low population density | 00.00.000 |  | Elementary flow | 007440-61-1 | U-alpha |  | Radioactivity
e8e0b8c1-ad10-4d32-8167-10dc8c67f59c | Uranium alpha |  | Elementary flows/Emission to air/unspecified | 00.00.000 |  | Elementary flow | 007440-61-1 | U-alpha |  | Radioactivity
2d2e72d9-30eb-459c-9c21-55ec89fff252 | Uranium alpha |  | Elementary flows/Emission to water/fossil- | 00.00.000 |  | Elementary flow | 007440-61-1 | U-alpha |  | Radioactivity
8b2d16fd-5147-4382-afbc-3a7ed73a4f82 | Uranium alpha |  | Elementary flows/Emission to water/surface water | 00.00.000 |  | Elementary flow | 007440-61-1 | U-alpha |  | Radioactivity
debeac52-61cf-429d-8d20-d7e690f9fee4 | Uranium alpha |  | Elementary flows/Emission to air/low population density, long-term | 00.00.000 |  | Elementary flow | 007440-61-1 | U-alpha |  | Radioactivity
d4e0a632-ee78-49c4-8547-ccee3e85c4cb | Uranium alpha |  | Elementary flows/Emission to water/ocean | 00.00.000 |  | Elementary flow | 007440-61-1 | U-alpha |  | Radioactivity
3209b4a6-9e83-42f3-afad-39c62dc2d333 | Uranium alpha |  | Elementary flows/Emission to water/ground water, long-term | 00.00.000 |  | Elementary flow | 007440-61-1 | U-alpha |  | Radioactivity
1df3b7a5-3409-4e27-87ab-6573323e7883 | Uranium alpha |  | Elementary flows/Emission to water/river | 00.00.000 |  | Elementary flow | 007440-61-1 | U-alpha |  | Radioactivity
1cb0b78b-6fd5-4193-8144-d47478920ced | Uranium alpha |  | Elementary flows/Emission to water/unspecified | 00.00.000 |  | Elementary flow | 007440-61-1 | U-alpha |  | Radioactivity
354e2cd7-e68f-400a-a318-a33c33f9e83c | Uranium alpha |  | Elementary flows/Emission to water/ground water | 00.00.000 |  | Elementary flow | 007440-61-1 | U-alpha |  | Radioactivity
b4afc09d-7159-4ced-8416-1cbf390c3b86 | Uranium ore, 1.11 GJ per kg |  | Elementary flows/Resource/unspecified | 00.00.000 |  | Elementary flow |  |  |  | Mass
70b8b9fc-c695-3f45-b5b9-79d7d762fa49 | Uranium ore, 1.11 GJ per kg |  | Elementary flows/Resource/in ground | 00.00.000 |  | Elementary flow |  |  |  | Mass
4b2473de-10b3-4aef-8cdd-48758c129c9b | Uranium oxide (U3O8), 332 GJ per kg, in ore |  | Elementary flows/Resource/in water | 00.00.000 |  | Elementary flow | 001317-99-3 |  |  | Mass
6b78c48f-bacf-4597-ac6d-ec7d6a0c4411 | Uranium oxide (U3O8), 332 GJ per kg, in ore |  | Elementary flows/Resource/in ground | 00.00.000 |  | Elementary flow |  |  |  | Mass
ed15bc56-5a7b-3311-bb4a-65f56aa194ed | Uranium oxide, 332 GJ per kg, in ore |  | Elementary flows/Resource/unspecified | 00.00.000 |  | Elementary flow | 001317-99-3 |  |  | Mass
e8c47a67-92db-4050-acc1-1737908df243 | Uranium oxide, 332 GJ per kg, in ore |  | Elementary flows/Resource/land | 00.00.000 |  | Elementary flow | 001317-99-3 |  |  | Mass
328a2401-1062-40d4-a893-5b6c8ad3b3c8 | Uranium oxide, 332 GJ per kg, in ore |  | Elementary flows/Resource/biotic | 00.00.000 |  | Elementary flow | 001317-99-3 |  |  | Mass
01e04ddf-628b-3d9d-a9f0-751567e7a478 | Uranium oxide, 332 GJ per kg, in ore |  | Elementary flows/Resource/in ground | 00.00.000 |  | Elementary flow | 001317-99-3 |  |  | Mass
b46ecf0a-7bf5-313d-9aad-7e1f30f59302 | Uranium, 2291 GJ per kg |  | Elementary flows/Resource/unspecified | 00.00.000 |  | Elementary flow | 007440-61-1 |  |  | Mass
b85f6025-577e-3936-9569-14f021652fd7 | Uranium, 2291 GJ per kg |  | Elementary flows/Resource/in ground | 00.00.000 |  | Elementary flow | 007440-61-1 | U |  | Mass
32f08265-1b69-3a19-bc52-0956124570cc | Uranium, 451 GJ per kg |  | Elementary flows/Resource/unspecified | 00.00.000 |  | Elementary flow | 007440-61-1 |  |  | Mass
2d75f8a4-4792-3f17-bd60-013a9fcd6e9a | Uranium, 451 GJ per kg |  | Elementary flows/Resource/in ground | 00.00.000 |  | Elementary flow | 007440-61-1 |  |  | Mass
2c3bad90-9c15-3c4c-9ef7-8517678060a5 | Uranium, 560 GJ per kg |  | Elementary flows/Resource/unspecified | 00.00.000 |  | Elementary flow | 007440-61-1 |  |  | Mass
7c9b9a1e-ec16-3541-8c16-85bd263f4693 | Uranium, 560 GJ per kg |  | Elementary flows/Resource/in ground | 00.00.000 |  | Elementary flow | 007440-61-1 |  |  | Mass
7a077109-8764-3ba7-908d-a2801cb68277 | Uranium, resource correction |  | Elementary flows/Resource/unspecified | 00.00.000 |  | Elementary flow | 007440-61-1 |  |  | Mass
521cd1c6-03bb-4608-8f6f-8bc289a11306 | Uranium-234 |  | Elementary flows/Emission to air/lower stratosphere + upper troposphere | 00.00.000 |  | Elementary flow | 013966-29-5 | U-234 |  | Radioactivity
1e72416b-ef13-4c39-a6d1-b24d7bb5740c | Uranium-234 |  | Elementary flows/Emission to water/river, long-term | 00.00.000 |  | Elementary flow | 013966-29-5 | U-234 |  | Radioactivity
2f38ead0-f60f-4a9b-a7ca-31219c1a2f65 | Uranium-234 |  | Elementary flows/Emission to air/high population density | 00.00.000 |  | Elementary flow | 013966-29-5 | U-234 |  | Radioactivity
2906899e-6556-11dd-ad8b-0800200c9a66 | Uranium-234 |  | Elementary flows/Emission to soil/industrial | 00.00.000 |  | Elementary flow | 013966-29-5 |  |  | Radioactivity
67cb4d1f-1729-409a-945b-cd00a7c02eb5 | Uranium-234 |  | Elementary flows/Emission to water/lake | 00.00.000 |  | Elementary flow | 013966-29-5 | U-234 |  | Radioactivity
adb64e1f-d6ea-4732-8230-01050213de81 | Uranium-234 |  | Elementary flows/Emission to water/fresh water, long-term | 00.00.000 |  | Elementary flow | 013966-29-5 |  |  | Radioactivity
2ed7c86e-edd0-41f1-ad9b-810401a29b22 | Uranium-234 |  | Elementary flows/Emission to soil/unspecified | 00.00.000 |  | Elementary flow | 013966-29-5 | U-234 |  | Radioactivity
ac98d2a4-4985-49f9-b4e2-fc896ef145b6 | Uranium-234 |  | Elementary flows/Emission to air/low population density | 00.00.000 |  | Elementary flow | 013966-29-5 | U-234 |  | Radioactivity
bf112355-f868-42b8-8f39-6f2901cc38b9 | Uranium-234 |  | Elementary flows/Emission to air/unspecified | 00.00.000 |  | Elementary flow | 013966-29-5 | U-234 |  | Radioactivity
97db3d38-00fc-417e-a1e8-2fd4fa7dc191 | Uranium-234 |  | Elementary flows/Emission to water/fresh water | 00.00.000 |  | Elementary flow | 013966-29-5 | U-234 |  | Radioactivity
69d6528f-d75c-45c4-a805-590cfde8e580 | Uranium-234 |  | Elementary flows/Emission to water/fossil- | 00.00.000 |  | Elementary flow | 013966-29-5 | U-234 |  | Radioactivity
4f1d83f7-671d-4865-b42a-e6f01661ec17 | Uranium-234 |  | Elementary flows/Emission to water/surface water | 00.00.000 |  | Elementary flow | 013966-29-5 | U-234 |  | Radioactivity
92b83fcf-1eef-43b8-b1bb-168a0f6896bf | Uranium-234 |  | Elementary flows/Emission to air/low population density, long-term | 00.00.000 |  | Elementary flow | 013966-29-5 | U-234 |  | Radioactivity
28b4d99e-6111-4ef9-8c34-10f94fff9309 | Uranium-234 |  | Elementary flows/Emission to water/ocean | 00.00.000 |  | Elementary flow | 013966-29-5 | U-234 |  | Radioactivity
519cd5d5-19f5-4684-9b12-41a7a9f5645b | Uranium-234 |  | Elementary flows/Emission to water/ground water, long-term | 00.00.000 |  | Elementary flow | 013966-29-5 | U-234 |  | Radioactivity
7f277a1f-55f8-4cb6-ad4c-47b6c3f23dec | Uranium-234 |  | Elementary flows/Emission to water/river | 00.00.000 |  | Elementary flow | 013966-29-5 | U-234 |  | Radioactivity
1869fd74-ed68-4814-9596-12315b1e810d | Uranium-234 |  | Elementary flows/Emission to water/unspecified | 00.00.000 |  | Elementary flow | 013966-29-5 | U-234 |  | Radioactivity
838c3d7c-6f9a-4f52-a867-4d5a15510ca6 | Uranium-234 |  | Elementary flows/Emission to water/ground water | 00.00.000 |  | Elementary flow | 013966-29-5 | U-234 |  | Radioactivity
d58263d0-1a0e-43d0-ad91-6ed0dd55d737 | Uranium-235 |  | Elementary flows/Emission to air/lower stratosphere + upper troposphere | 00.00.000 |  | Elementary flow | 015117-96-1 | U-235 |  | Radioactivity
ee2289a2-8e0c-414f-a7e8-b9010f7bc08c | Uranium-235 |  | Elementary flows/Emission to water/river, long-term | 00.00.000 |  | Elementary flow | 015117-96-1 | U-235 |  | Radioactivity
0d6def86-f116-4da2-9f2f-c3d9dab2248d | Uranium-235 |  | Elementary flows/Emission to air/high population density | 00.00.000 |  | Elementary flow | 015117-96-1 | U-235 |  | Radioactivity
3e4c6617-6556-11dd-ad8b-0800200c9a66 | Uranium-235 |  | Elementary flows/Emission to soil/industrial | 00.00.000 |  | Elementary flow | 015117-96-1 |  |  | Radioactivity
821c383d-2f47-4b00-968c-88b269955a00 | Uranium-235 |  | Elementary flows/Emission to water/lake | 00.00.000 |  | Elementary flow | 015117-96-1 | U-235 |  | Radioactivity
a0564f51-3f80-4f9a-9362-8cb3ad516ff2 | Uranium-235 |  | Elementary flows/Emission to water/fresh water, long-term | 00.00.000 |  | Elementary flow | 015117-96-1 |  |  | Radioactivity
a3800f72-0024-46c3-a161-1b5cf2f515e9 | Uranium-235 |  | Elementary flows/Emission to soil/unspecified | 00.00.000 |  | Elementary flow | 015117-96-1 | U-235 |  | Radioactivity
6b44284d-6941-4ae6-815e-ce87f5b603bb | Uranium-235 |  | Elementary flows/Emission to air/low population density | 00.00.000 |  | Elementary flow | 015117-96-1 | U-235 |  | Radioactivity
698d08b4-fee6-40d4-93dd-24a28d48df45 | Uranium-235 |  | Elementary flows/Emission to air/unspecified | 00.00.000 |  | Elementary flow | 015117-96-1 | U-235 |  | Radioactivity
620e4fde-d96a-4354-b354-53b8b4187d80 | Uranium-235 |  | Elementary flows/Emission to water/fresh water | 00.00.000 |  | Elementary flow | 015117-96-1 | U-235 |  | Radioactivity
053fbadb-c0e4-49ac-a71d-9bc5183f22bf | Uranium-235 |  | Elementary flows/Emission to water/fossil- | 00.00.000 |  | Elementary flow | 015117-96-1 | U-235 |  | Radioactivity
a50b408b-d437-44f8-b1db-d75be4d3f22b | Uranium-235 |  | Elementary flows/Emission to water/surface water | 00.00.000 |  | Elementary flow | 015117-96-1 | U-235 |  | Radioactivity
e61a0e03-2c01-4895-89af-4702b1f53480 | Uranium-235 |  | Elementary flows/Emission to air/low population density, long-term | 00.00.000 |  | Elementary flow | 015117-96-1 | U-235 |  | Radioactivity
78fd90f7-351f-4de0-a743-a0c69f53bba3 | Uranium-235 |  | Elementary flows/Emission to water/ocean | 00.00.000 |  | Elementary flow | 015117-96-1 | U-235 |  | Radioactivity
a5e0860b-7e2b-4870-ae00-0ed150fb8ae3 | Uranium-235 |  | Elementary flows/Emission to water/ground water, long-term | 00.00.000 |  | Elementary flow | 015117-96-1 | U-235 |  | Radioactivity
6ed53f9e-c844-402f-9c79-911f2d9d7d5e | Uranium-235 |  | Elementary flows/Emission to water/river | 00.00.000 |  | Elementary flow | 015117-96-1 | U-235 |  | Radioactivity
4d466648-95dd-4866-97ad-6008746d32ab | Uranium-235 |  | Elementary flows/Emission to water/unspecified | 00.00.000 |  | Elementary flow | 015117-96-1 | U-235 |  | Radioactivity
a48a7aca-da79-4d39-a40c-f7efa97d7444 | Uranium-235 |  | Elementary flows/Emission to water/ground water | 00.00.000 |  | Elementary flow | 015117-96-1 | U-235 |  | Radioactivity
4e079e10-cee0-4afe-bf91-e7d8b23f6a94 | Uranium-238 |  | Elementary flows/Emission to air/lower stratosphere + upper troposphere | 00.00.000 |  | Elementary flow | 007440-61-1 | U-238 |  | Radioactivity
7587e4c0-72a0-4336-8d15-e0cde77ebdd1 | Uranium-238 |  | Elementary flows/Emission to water/river, long-term | 00.00.000 |  | Elementary flow | 007440-61-1 | U-238 |  | Radioactivity
543421e8-f0b3-45a2-b0ed-03489e878138 | Uranium-238 |  | Elementary flows/Emission to air/high population density | 00.00.000 |  | Elementary flow | 007440-61-1 | U-238 |  | Radioactivity
2905c620-6556-11dd-ad8b-0800200c9a66 | Uranium-238 |  | Elementary flows/Emission to soil/industrial | 00.00.000 |  | Elementary flow | 007440-61-1 |  |  | Radioactivity
cf839cca-1e56-4758-9417-b9a15e414206 | Uranium-238 |  | Elementary flows/Emission to water/lake | 00.00.000 |  | Elementary flow | 007440-61-1 | U-238 |  | Radioactivity
7f5f3f84-c4aa-43e6-9517-763e41a28cc8 | Uranium-238 |  | Elementary flows/Emission to water/fresh water, long-term | 00.00.000 |  | Elementary flow | 007440-61-1 |  |  | Radioactivity
b529c33d-95d5-4cda-9d2a-66c07c4e6670 | Uranium-238 |  | Elementary flows/Emission to soil/unspecified | 00.00.000 |  | Elementary flow | 007440-61-1 | U-238 |  | Radioactivity
e6aafd63-a6d5-41f7-9b82-45f791c7037c | Uranium-238 |  | Elementary flows/Emission to air/low population density | 00.00.000 |  | Elementary flow | 007440-61-1 | U-238 |  | Radioactivity
c36056d2-5101-4198-b13b-fdc0a8cf27ee | Uranium-238 |  | Elementary flows/Emission to air/unspecified | 00.00.000 |  | Elementary flow | 007440-61-1 | U-238 |  | Radioactivity
75ebd471-2671-4b1e-b6b7-e18ea4a4f26c | Uranium-238 |  | Elementary flows/Emission to water/fresh water | 00.00.000 |  | Elementary flow | 007440-61-1 | U-238 |  | Radioactivity
153e458f-c1ab-40b9-978a-714ba859d522 | Uranium-238 |  | Elementary flows/Emission to water/fossil- | 00.00.000 |  | Elementary flow | 007440-61-1 | U-238 |  | Radioactivity
ab9983bf-92f0-4e39-81b2-09c874a002cc | Uranium-238 |  | Elementary flows/Emission to water/surface water | 00.00.000 |  | Elementary flow | 007440-61-1 | U-238 |  | Radioactivity
3c5a2d44-0206-427c-b34e-3b871077bd40 | Uranium-238 |  | Elementary flows/Emission to air/low population density, long-term | 00.00.000 |  | Elementary flow | 007440-61-1 | U-238 |  | Radioactivity
c407952d-43b2-49c4-a756-26e5e76bfbbf | Uranium-238 |  | Elementary flows/Emission to water/ocean | 00.00.000 |  | Elementary flow | 007440-61-1 | U-238 |  | Radioactivity
707e1c56-a4ef-446a-b9cb-6fd7828b9f9f | Uranium-238 |  | Elementary flows/Emission to water/ground water, long-term | 00.00.000 |  | Elementary flow | 007440-61-1 | U-238 |  | Radioactivity
2aa9e154-ee07-427f-a13b-792d8fb09d3b | Uranium-238 |  | Elementary flows/Emission to water/river | 00.00.000 |  | Elementary flow | 007440-61-1 | U-238 |  | Radioactivity
71d27d29-04f2-421a-981f-5c5c2b00486f | Uranium-238 |  | Elementary flows/Emission to water/unspecified | 00.00.000 |  | Elementary flow | 007440-61-1 | U-238 |  | Radioactivity
16cd83f0-c5c0-4b6f-8dd0-26d4e3b9a017 | Uranium-238 |  | Elementary flows/Emission to water/ground water | 00.00.000 |  | Elementary flow | 007440-61-1 | U-238 |  | Radioactivity
b7a3142d-41a4-3846-ae71-d57d88ac3acb | Urapidil |  | Elementary flows/Emission to air/lower stratosphere + upper troposphere | 00.00.000 |  | Elementary flow | 034661-75-1 |  |  | Mass
78ed4377-353c-3f2f-a92e-2889cc406f56 | Urapidil |  | Elementary flows/Emission to air/high population density | 00.00.000 |  | Elementary flow | 034661-75-1 |  |  | Mass
8f694022-5604-3c51-9418-15893835f5d1 | Urapidil |  | Elementary flows/Emission to soil/agricultural | 00.00.000 |  | Elementary flow | 034661-75-1 |  |  | Mass
4ea4a0f0-4c4d-3020-8084-0688644b2b98 | Urapidil |  | Elementary flows/Emission to soil/unspecified | 00.00.000 |  | Elementary flow | 034661-75-1 |  |  | Mass
00d84d22-8a07-3706-9ad8-9afb85dc58f5 | Urapidil |  | Elementary flows/Emission to air/indoor | 00.00.000 |  | Elementary flow | 034661-75-1 |  |  | Mass
7590ef69-76f1-3bd0-949d-7e720ec17d84 | Urapidil |  | Elementary flows/Emission to air/low population density | 00.00.000 |  | Elementary flow | 034661-75-1 |  |  | Mass
5c0f503a-f118-3d59-bace-846990c25167 | Urapidil |  | Elementary flows/Emission to air/unspecified | 00.00.000 |  | Elementary flow | 034661-75-1 |  |  | Mass
c0d27caa-b7f9-3272-92a3-bb906c787a79 | Urapidil |  | Elementary flows/Emission to air/low population density, long-term | 00.00.000 |  | Elementary flow | 034661-75-1 |  |  | Mass
fa224e04-66f7-3c98-9bc5-2253386f58e3 | Urapidil |  | Elementary flows/Emission to water/ocean | 00.00.000 |  | Elementary flow | 034661-75-1 |  |  | Mass
f07664bc-584d-3be7-ae87-486fcbbc5aef | Urapidil |  | Elementary flows/Emission to water/unspecified | 00.00.000 |  | Elementary flow | 034661-75-1 |  |  | Mass
9402a90c-4b3d-3a81-a31c-791dc9628870 | Urbacid |  | Elementary flows/Emission to air/lower stratosphere + upper troposphere | 00.00.000 |  | Elementary flow | 002445-07-0 |  |  | Mass
4e461ea6-9310-3a7d-9de1-736856fb73b3 | Urbacid |  | Elementary flows/Emission to air/high population density | 00.00.000 |  | Elementary flow | 002445-07-0 |  |  | Mass
c9877f48-8d11-3a81-97aa-119e7577f911 | Urbacid |  | Elementary flows/Emission to soil/industrial | 00.00.000 |  | Elementary flow | 002445-07-0 |  |  | Mass
0fcfe76e-b9a3-3449-8445-deb564490b02 | Urbacid |  | Elementary flows/Emission to soil/agricultural | 00.00.000 |  | Elementary flow | 002445-07-0 |  |  | Mass
3f31366e-790c-4bbc-b1f4-bbb8981a6251 | URBACID |  | Elementary flows/Emission to soil/unspecified | 00.00.000 |  | Elementary flow | 002445-07-0 |  |  | Mass
f312940b-bdae-3973-a761-e0a89c2662b1 | Urbacid |  | Elementary flows/Emission to air/indoor | 00.00.000 |  | Elementary flow | 002445-07-0 |  |  | Mass
a2e150d6-4d87-3c0c-9493-70bd75e3f78c | Urbacid |  | Elementary flows/Emission to air/low population density | 00.00.000 |  | Elementary flow | 002445-07-0 |  |  | Mass
598ddb74-7385-378a-b631-774681873ca5 | Urbacid |  | Elementary flows/Emission to air/unspecified | 00.00.000 |  | Elementary flow | 002445-07-0 |  |  | Mass
16fab0f4-6c8d-3a69-b9f7-d030cfab366a | Urbacid |  | Elementary flows/Emission to air/low population density, long-term | 00.00.000 |  | Elementary flow | 002445-07-0 |  |  | Mass
80bcdf59-36ad-3cf1-a0ef-6a094746e27b | Urbacid |  | Elementary flows/Emission to water/ocean | 00.00.000 |  | Elementary flow | 002445-07-0 |  |  | Mass
7f8aad28-4871-35e8-882c-cb1eb0fa0f36 | Urbacid |  | Elementary flows/Emission to water/ground water, long-term | 00.00.000 |  | Elementary flow | 002445-07-0 |  |  | Mass
9367c221-380f-3d6a-ac24-db540463bda4 | Urbacid |  | Elementary flows/Emission to water/river | 00.00.000 |  | Elementary flow | 002445-07-0 |  |  | Mass
861b4a4a-64f8-39ef-a10c-db66ef7c3b88 | Urbacid |  | Elementary flows/Emission to soil/forestry | 00.00.000 |  | Elementary flow | 002445-07-0 |  |  | Mass
f29ba6fe-60ac-3b0b-8390-4843dafd3621 | Urbacid |  | Elementary flows/Emission to water/unspecified | 00.00.000 |  | Elementary flow | 002445-07-0 |  |  | Mass
ada4c75b-b1e3-4f91-a3cb-d8a82f8d831d | Urea |  | Elementary flows/Emission to air/lower stratosphere + upper troposphere | 00.00.000 |  | Elementary flow | 000057-13-6 |  |  | Mass
8a52703c-ba35-3ab2-9c02-8f79d0d8d0d6 | Urea |  | Elementary flows/Emission to water/river, long-term | 00.00.000 |  | Elementary flow | 000057-13-6 | N2H4CO |  | Mass
3194eecd-b9e3-42ea-9407-938b0102f1e3 | Urea |  | Elementary flows/Emission to air/high population density | 00.00.000 |  | Elementary flow | 000057-13-6 | N2H4CO |  | Mass
6a856e1f-fe44-461c-a489-b9192f2e75a5 | Urea |  | Elementary flows/Emission to soil/industrial | 00.00.000 |  | Elementary flow | 000057-13-6 | N2H4CO |  | Mass
34ede71b-f32a-31e9-8621-6347235f837c | Urea |  | Elementary flows/Emission to water/lake | 00.00.000 |  | Elementary flow | 000057-13-6 | N2H4CO |  | Mass
cdc1b6d4-b9f8-4efb-a244-206bf29bbf3e | Urea |  | Elementary flows/Emission to soil/agricultural | 00.00.000 |  | Elementary flow | 000057-13-6 |  |  | Mass
d6e44033-3b2d-477c-bc18-b3b400f05b9d | Urea |  | Elementary flows/Emission to water/fresh water, long-term | 00.00.000 |  | Elementary flow | 000057-13-6 |  |  | Mass
1dd495f5-8884-432a-94cb-d1d93b4683d9 | Urea |  | Elementary flows/Emission to soil/unspecified | 00.00.000 |  | Elementary flow | 000057-13-6 | N2H4CO |  | Mass
23ae0e49-6f2a-3ba9-8116-67f195278005 | Urea |  | Elementary flows/Emission to air/indoor | 00.00.000 |  | Elementary flow | 000057-13-6 |  |  | Mass
a1e057ae-14ed-4279-9fcd-c5d668cf84d2 | Urea |  | Elementary flows/Emission to air/low population density | 00.00.000 |  | Elementary flow | 000057-13-6 | N2H4CO |  | Mass
0b99ca47-b178-40f7-bd09-676140be2375 | Urea |  | Elementary flows/Emission to air/unspecified | 00.00.000 |  | Elementary flow | 000057-13-6 |  |  | Mass
7d54ebd3-7128-4465-a1a3-6592d8d030bd | Urea |  | Elementary flows/Emission to water/fresh water | 00.00.000 |  | Elementary flow | 000057-13-6 | N2H4CO |  | Mass
8397269d-42e9-47c7-baf4-02c8f857ab0c | Urea |  | Elementary flows/Emission to water/fossil- | 00.00.000 |  | Elementary flow | 000057-13-6 | N2H4CO |  | Mass
493d1ae0-4f36-4279-9c5e-0c40fb029950 | Urea |  | Elementary flows/Emission to water/surface water | 00.00.000 |  | Elementary flow | 000057-13-6 | N2H4CO |  | Mass
211dad7e-be4c-43d5-8982-b105c87733d6 | Urea |  | Elementary flows/Emission to air/low population density, long-term | 00.00.000 |  | Elementary flow | 000057-13-6 |  |  | Mass
67a1322b-6798-46a8-be95-03fe92d8e779 | Urea |  | Elementary flows/Emission to water/ocean | 00.00.000 |  | Elementary flow | 000057-13-6 | N2H4CO |  | Mass
a88305cb-b50a-45fe-9646-f83fb2798b89 | Urea |  | Elementary flows/Emission to water/ground water, long-term | 00.00.000 |  | Elementary flow | 000057-13-6 | N2H4CO |  | Mass
20207900-73e7-43bc-8d6d-fe30380acf76 | Urea |  | Elementary flows/Emission to water/river | 00.00.000 |  | Elementary flow | 000057-13-6 | N2H4CO |  | Mass
cd96898d-ff5e-44ab-bd7a-2b502e8ef202 | Urea |  | Elementary flows/Emission to soil/forestry | 00.00.000 |  | Elementary flow | 000057-13-6 | N2H4CO |  | Mass
87b5dd85-5e90-4720-8214-60f74775f59a | Urea |  | Elementary flows/Emission to water/unspecified | 00.00.000 |  | Elementary flow | 000057-13-6 | N2H4CO |  | Mass
ba401f02-e0d6-4629-804b-20e122115377 | Urea |  | Elementary flows/Emission to water/ground water | 00.00.000 |  | Elementary flow | 000057-13-6 | N2H4CO |  | Mass
189edd92-2dd4-3da1-a2d8-85afcd6d8359 | urea ammonium nitrate, at regional storehouse/RER U/adapted/AU U | Imported from SimaPro Europe Waste type: not defined | Chemicals/Fertilisers (inorganic) | 00.00.000 |  | Product flow |  |  |  | Mass
f1556750-6c7c-3353-b98b-b97dcfcd4da4 | urea, at regional storehouse/RER U/adapted/AU U | Imported from SimaPro Increased product flow to convert from Urea as N to plain Urea per kg Waste type: not defined | Chemicals/Fertilisers (inorganic) | 00.00.000 |  | Product flow |  |  |  | Mass
e65bd8a1-6e40-3541-8491-eaa322f9def0 | Urea, n,n''-(2-methylpropylidene)bis- |  | Elementary flows/Emission to air/lower stratosphere + upper troposphere | 00.00.000 |  | Elementary flow | 006104-30-9 |  |  | Mass
d2efb1e7-af34-3040-b12f-afa22309cfcf | Urea, n,n''-(2-methylpropylidene)bis- |  | Elementary flows/Emission to air/high population density | 00.00.000 |  | Elementary flow | 006104-30-9 |  |  | Mass
a24def00-f3e9-36b4-ba2f-bd8528c66d5d | Urea, n,n''-(2-methylpropylidene)bis- |  | Elementary flows/Emission to soil/industrial | 00.00.000 |  | Elementary flow | 006104-30-9 |  |  | Mass
03bfff4c-a368-3762-9b89-0f210e21203d | Urea, n,n''-(2-methylpropylidene)bis- |  | Elementary flows/Emission to soil/agricultural | 00.00.000 |  | Elementary flow | 006104-30-9 |  |  | Mass
7d31cdd7-2069-31cc-91a1-5038b3813e66 | Urea, n,n''-(2-methylpropylidene)bis- |  | Elementary flows/Emission to soil/unspecified | 00.00.000 |  | Elementary flow | 006104-30-9 |  |  | Mass
4fa5943e-b43b-39f4-90fb-112a1dcaa3c4 | Urea, n,n''-(2-methylpropylidene)bis- |  | Elementary flows/Emission to air/indoor | 00.00.000 |  | Elementary flow | 006104-30-9 |  |  | Mass
0bc201a5-241e-3271-8714-d4f925294857 | Urea, n,n''-(2-methylpropylidene)bis- |  | Elementary flows/Emission to air/low population density | 00.00.000 |  | Elementary flow | 006104-30-9 |  |  | Mass
461879b7-f8af-3f60-9321-603b90783bb5 | Urea, n,n''-(2-methylpropylidene)bis- |  | Elementary flows/Emission to air/unspecified | 00.00.000 |  | Elementary flow | 006104-30-9 |  |  | Mass
a447b165-08cd-357b-b7a6-e65908e73ab4 | Urea, n,n''-(2-methylpropylidene)bis- |  | Elementary flows/Emission to air/low population density, long-term | 00.00.000 |  | Elementary flow | 006104-30-9 |  |  | Mass
0bce5873-f482-342e-88d0-829644d27f55 | Urea, n,n''-(2-methylpropylidene)bis- |  | Elementary flows/Emission to water/ocean | 00.00.000 |  | Elementary flow | 006104-30-9 |  |  | Mass
0c32bfb2-8a85-36ba-9c72-41fb9181455c | Urea, n,n''-(2-methylpropylidene)bis- |  | Elementary flows/Emission to water/ground water, long-term | 00.00.000 |  | Elementary flow | 006104-30-9 |  |  | Mass
f4903e8f-9aa2-382e-85e8-f5b107b3368c | Urea, n,n''-(2-methylpropylidene)bis- |  | Elementary flows/Emission to water/river | 00.00.000 |  | Elementary flow | 006104-30-9 |  |  | Mass
ff673b2b-7d4c-3a43-95f2-ff5271cb9a9c | Urea, n,n''-(2-methylpropylidene)bis- |  | Elementary flows/Emission to water/unspecified | 00.00.000 |  | Elementary flow | 006104-30-9 |  |  | Mass
fe63fbf3-756c-3cbe-b7be-d8e5d4523e88 | Urea,1-methyl-1-phenyl-2-thio |  | Elementary flows/Emission to air/lower stratosphere + upper troposphere | 00.00.000 |  | Elementary flow | 004104-75-0 |  |  | Mass
ea4b8e3b-5bcd-344b-8a7a-2d13499ffd5e | Urea,1-methyl-1-phenyl-2-thio |  | Elementary flows/Emission to air/high population density | 00.00.000 |  | Elementary flow | 004104-75-0 |  |  | Mass
72aee92f-ea23-3d7f-aae5-9b7a9ff17905 | Urea,1-methyl-1-phenyl-2-thio |  | Elementary flows/Emission to soil/industrial | 00.00.000 |  | Elementary flow | 004104-75-0 |  |  | Mass
ca78a69b-fd78-35b8-aeb9-1cadafea5276 | Urea,1-methyl-1-phenyl-2-thio |  | Elementary flows/Emission to soil/agricultural | 00.00.000 |  | Elementary flow | 004104-75-0 |  |  | Mass
033b6b12-1098-4a0a-9829-2cba9ce75c01 | UREA,1-METHYL-1-PHENYL-2-THIO |  | Elementary flows/Emission to soil/unspecified | 00.00.000 |  | Elementary flow | 004104-75-0 |  |  | Mass
ebd5dad7-0e1c-3055-a0c2-5a12f729c3b1 | Urea,1-methyl-1-phenyl-2-thio |  | Elementary flows/Emission to air/indoor | 00.00.000 |  | Elementary flow | 004104-75-0 |  |  | Mass
97a438b5-04c5-3f83-bd8c-606cbd539b02 | Urea,1-methyl-1-phenyl-2-thio |  | Elementary flows/Emission to air/low population density | 00.00.000 |  | Elementary flow | 004104-75-0 |  |  | Mass
86bc0951-9c0c-3916-b4a6-a2ee1bee4896 | Urea,1-methyl-1-phenyl-2-thio |  | Elementary flows/Emission to air/unspecified | 00.00.000 |  | Elementary flow | 004104-75-0 |  |  | Mass
f1dc389b-cf97-3245-b597-d13094c2be02 | Urea,1-methyl-1-phenyl-2-thio |  | Elementary flows/Emission to air/low population density, long-term | 00.00.000 |  | Elementary flow | 004104-75-0 |  |  | Mass
a08732f8-582e-381d-8906-6d4399ceee8c | Urea,1-methyl-1-phenyl-2-thio |  | Elementary flows/Emission to water/ocean | 00.00.000 |  | Elementary flow | 004104-75-0 |  |  | Mass
bee4cbaf-9510-3f88-b995-ceb7f9975535 | Urea,1-methyl-1-phenyl-2-thio |  | Elementary flows/Emission to water/ground water, long-term | 00.00.000 |  | Elementary flow | 004104-75-0 |  |  | Mass
b45f6309-89ff-31ec-b01c-7031d00c5b76 | Urea,1-methyl-1-phenyl-2-thio |  | Elementary flows/Emission to water/river | 00.00.000 |  | Elementary flow | 004104-75-0 |  |  | Mass
70a81bb9-9438-3b7a-8502-0de383ddc921 | Urea,1-methyl-1-phenyl-2-thio |  | Elementary flows/Emission to soil/forestry | 00.00.000 |  | Elementary flow | 004104-75-0 |  |  | Mass
4ab515d6-a16a-3a51-91de-37cb192c80df | Urea,1-methyl-1-phenyl-2-thio |  | Elementary flows/Emission to water/unspecified | 00.00.000 |  | Elementary flow | 004104-75-0 |  |  | Mass
7beb3e4f-a644-40c4-acb5-f3550170c898 | Urethane |  | Elementary flows/Emission to air/lower stratosphere + upper troposphere | 00.00.000 |  | Elementary flow | 000051-79-6 |  |  | Mass
ff5fb1fb-564b-464c-99f4-90b1b73ec389 | Urethane |  | Elementary flows/Emission to water/river, long-term | 00.00.000 |  | Elementary flow | 000051-79-6 |  |  | Mass
1211bbf6-c483-48d0-8fe4-f2ac199df8e7 | Urethane |  | Elementary flows/Emission to air/high population density | 00.00.000 |  | Elementary flow | 000051-79-6 |  |  | Mass
4017b222-7707-485b-ba99-f6c8a03b2f96 | Urethane |  | Elementary flows/Emission to soil/industrial | 00.00.000 |  | Elementary flow | 000051-79-6 |  |  | Mass
f5e1d53b-db93-4ed8-9169-7c648c8f56f0 | Urethane |  | Elementary flows/Emission to water/lake | 00.00.000 |  | Elementary flow | 000051-79-6 |  |  | Mass
0e634ca8-0dc9-4b2b-b54d-a7ca4a81c4bb | Urethane |  | Elementary flows/Emission to soil/agricultural | 00.00.000 |  | Elementary flow | 000051-79-6 |  |  | Mass
33dd3859-6240-46d6-a19e-ec635e065e5d | Urethane |  | Elementary flows/Emission to water/fresh water, long-term | 00.00.000 |  | Elementary flow | 000051-79-6 |  |  | Mass
50c44c92-b752-45f7-b508-acb90c3ce6e2 | Urethane |  | Elementary flows/Emission to soil/unspecified | 00.00.000 |  | Elementary flow | 000051-79-6 |  |  | Mass
22ea58bd-ef8b-4c5a-b8e4-1e31a72c1d83 | Urethane |  | Elementary flows/Emission to air/low population density | 00.00.000 |  | Elementary flow | 000051-79-6 |  |  | Mass
470a49a6-452a-408c-b4d5-aaeb16bfb809 | Urethane |  | Elementary flows/Emission to air/unspecified | 00.00.000 |  | Elementary flow | 000051-79-6 |  |  | Mass
0eba0b9e-a719-46bc-8fcc-a5fe657fcb1f | Urethane |  | Elementary flows/Emission to water/fresh water | 00.00.000 |  | Elementary flow | 000051-79-6 |  |  | Mass
61068639-8e46-4d03-bbd5-77558d6c546c | Urethane |  | Elementary flows/Emission to water/fossil- | 00.00.000 |  | Elementary flow | 000051-79-6 |  |  | Mass
f2bef52c-addc-42e4-a3c3-17da56c74448 | Urethane |  | Elementary flows/Emission to air/low population density, long-term | 00.00.000 |  | Elementary flow | 000051-79-6 |  |  | Mass
cd957b34-3841-4b50-8923-b37f0fbe010c | Urethane |  | Elementary flows/Emission to water/ocean | 00.00.000 |  | Elementary flow | 000051-79-6 |  |  | Mass
15e647b2-21ca-4bb6-9e56-94b666740ae0 | Urethane |  | Elementary flows/Emission to water/ground water, long-term | 00.00.000 |  | Elementary flow | 000051-79-6 |  |  | Mass
4c305ddd-7726-4618-9338-9211edb0f065 | Urethane |  | Elementary flows/Emission to water/river | 00.00.000 |  | Elementary flow | 000051-79-6 |  |  | Mass
eb9aba05-039d-4965-bb00-100cea61aff0 | Urethane |  | Elementary flows/Emission to soil/forestry | 00.00.000 |  | Elementary flow | 000051-79-6 |  |  | Mass
033037ca-5dea-4992-8236-c9f5299ca888 | Urethane |  | Elementary flows/Emission to water/unspecified | 00.00.000 |  | Elementary flow | 000051-79-6 |  |  | Mass
e9e4adaf-93d9-4041-ad7f-dc7079cd03a2 | Urethane |  | Elementary flows/Emission to water/ground water | 00.00.000 |  | Elementary flow | 000051-79-6 |  |  | Mass
59e1e295-5efb-3dff-8379-8f3c75bec7a4 | Used air |  | Elementary flows/Emission to air/unspecified | 00.00.000 |  | Elementary flow |  |  |  | Mass
606e6ebb-90d4-4b8f-b0f4-ff4cdd70b831 | Used cooling (Emission air conditioner) |  | Elementary flows/Emission to air/unspecified | 00.00.000 |  | Elementary flow |  |  |  | Net calorific value
160c9c14-f77b-3c25-8495-de3476f48bee | vaccination and anthelmintic, herd requirement per breeder, northern cattle/AU U | Imported from SimaPro Per breeding cow basis; Includes tick and botulism vaccines and injectible parasite treatments. Waste type: not defined | Agricultural/Animal production/Animal foods | 00.00.000 |  | Product flow |  |  |  | Number of items
26931a61-609b-3c32-bf19-8a13967b80b1 | Validamycin |  | Elementary flows/Emission to air/lower stratosphere + upper troposphere | 00.00.000 |  | Elementary flow | 037248-47-8 |  |  | Mass
1fc51781-01bb-313f-a631-63e583f57646 | Validamycin |  | Elementary flows/Emission to air/high population density | 00.00.000 |  | Elementary flow | 037248-47-8 |  |  | Mass
ca7b80e2-428a-31bb-a11c-a755ebc3cb0e | Validamycin |  | Elementary flows/Emission to soil/industrial | 00.00.000 |  | Elementary flow | 037248-47-8 |  |  | Mass
e5029268-1c4e-3015-bc7f-4ca9c24a63d0 | Validamycin |  | Elementary flows/Emission to soil/agricultural | 00.00.000 |  | Elementary flow | 037248-47-8 |  |  | Mass
da7a0c6e-24b7-3abf-baaf-f388f5c407e3 | Validamycin |  | Elementary flows/Emission to soil/unspecified | 00.00.000 |  | Elementary flow | 037248-47-8 |  |  | Mass
559e8864-062f-3fa1-9671-671e5b4031fb | Validamycin |  | Elementary flows/Emission to air/indoor | 00.00.000 |  | Elementary flow | 037248-47-8 |  |  | Mass
603e2125-6d46-314e-8e13-24c8ca6573b7 | Validamycin |  | Elementary flows/Emission to air/low population density | 00.00.000 |  | Elementary flow | 037248-47-8 |  |  | Mass
f5624d06-d2af-37c7-b2d0-04f4ec39f93e | Validamycin |  | Elementary flows/Emission to air/unspecified | 00.00.000 |  | Elementary flow | 037248-47-8 |  |  | Mass
85c6c647-fde9-36a8-902e-49f30cb64b67 | Validamycin |  | Elementary flows/Emission to air/low population density, long-term | 00.00.000 |  | Elementary flow | 037248-47-8 |  |  | Mass
293741e6-8660-3e40-9ff4-8cd15ec33514 | Validamycin |  | Elementary flows/Emission to water/ocean | 00.00.000 |  | Elementary flow | 037248-47-8 |  |  | Mass
adb1d912-a49e-3e63-9ca1-fb33d699221b | Validamycin |  | Elementary flows/Emission to water/ground water, long-term | 00.00.000 |  | Elementary flow | 037248-47-8 |  |  | Mass
d6bc77f5-76f7-3b6e-9764-ecde64ccaeb2 | Validamycin |  | Elementary flows/Emission to water/river | 00.00.000 |  | Elementary flow | 037248-47-8 |  |  | Mass
5f17f4dc-96fd-3e91-83dd-1053636c9a0b | Validamycin |  | Elementary flows/Emission to soil/forestry | 00.00.000 |  | Elementary flow | 037248-47-8 |  |  | Mass
9da1309b-5bd6-3e68-992a-75d14a0eed9b | Validamycin |  | Elementary flows/Emission to water/unspecified | 00.00.000 |  | Elementary flow | 037248-47-8 |  |  | Mass
1e819148-70d3-3f6a-b7e9-2b6a5ead2d84 | Valproic acid |  | Elementary flows/Emission to air/lower stratosphere + upper troposphere | 00.00.000 |  | Elementary flow | 000099-66-1 |  |  | Mass
27ba796a-4a5f-3022-b535-648d181cd4a0 | Valproic acid |  | Elementary flows/Emission to air/high population density | 00.00.000 |  | Elementary flow | 000099-66-1 |  |  | Mass
aeb8e9b0-d1c3-39a1-b39a-cff4c609ff99 | Valproic acid |  | Elementary flows/Emission to soil/industrial | 00.00.000 |  | Elementary flow | 000099-66-1 |  |  | Mass
44f2ec89-6548-3d71-9224-00779fa5be07 | Valproic acid |  | Elementary flows/Emission to soil/agricultural | 00.00.000 |  | Elementary flow | 000099-66-1 |  |  | Mass
466086d6-aca4-4535-b385-75dab1a48230 | VALPROIC ACID |  | Elementary flows/Emission to soil/unspecified | 00.00.000 |  | Elementary flow | 000099-66-1 |  |  | Mass
b458a4b3-34e9-30f5-9804-36990ee3f7e5 | Valproic acid |  | Elementary flows/Emission to air/indoor | 00.00.000 |  | Elementary flow | 000099-66-1 |  |  | Mass
b0189ad0-50ae-3931-be0e-ce8514cb5a75 | Valproic acid |  | Elementary flows/Emission to air/low population density | 00.00.000 |  | Elementary flow | 000099-66-1 |  |  | Mass
053cdc4a-6ea8-3f79-8804-dd0ae3e54c60 | Valproic acid |  | Elementary flows/Emission to air/unspecified | 00.00.000 |  | Elementary flow | 000099-66-1 |  |  | Mass
496e10e6-924c-30fc-9673-33ac23abf968 | Valproic acid |  | Elementary flows/Emission to air/low population density, long-term | 00.00.000 |  | Elementary flow | 000099-66-1 |  |  | Mass
63816973-c3de-3178-8a72-4c6a13aa5fa1 | Valproic acid |  | Elementary flows/Emission to water/ocean | 00.00.000 |  | Elementary flow | 000099-66-1 |  |  | Mass
48559b64-dc6e-3d73-aaa5-c612c50b3a8a | Valproic acid |  | Elementary flows/Emission to water/ground water, long-term | 00.00.000 |  | Elementary flow | 000099-66-1 |  |  | Mass
9478327f-dea4-3f29-b0e6-30c611b2e6cf | Valproic acid |  | Elementary flows/Emission to water/river | 00.00.000 |  | Elementary flow | 000099-66-1 |  |  | Mass
1e795843-8355-379a-9986-abee3bafc907 | Valproic acid |  | Elementary flows/Emission to soil/forestry | 00.00.000 |  | Elementary flow | 000099-66-1 |  |  | Mass
ed1dce5b-355b-3a60-abc3-8c87a0adaadc | Valproic acid |  | Elementary flows/Emission to water/unspecified | 00.00.000 |  | Elementary flow | 000099-66-1 |  |  | Mass
990986e6-2852-31e7-97db-d9b4c182cd8a | Value added |  | Elementary flows/Economic/unspecified | 00.00.000 |  | Elementary flow |  |  |  | Market value, bulk prices
756ec7e8-c108-3a30-add3-acdf259d8338 | Vamidothion |  | Elementary flows/Emission to air/lower stratosphere + upper troposphere | 00.00.000 |  | Elementary flow | 002275-23-2 |  |  | Mass
c819c30b-cafb-37ee-a6fe-3cc566ee4ce0 | Vamidothion |  | Elementary flows/Emission to air/high population density | 00.00.000 |  | Elementary flow | 002275-23-2 |  |  | Mass
3493fb9a-348c-33af-a24e-f5faf6bdec1e | Vamidothion |  | Elementary flows/Emission to soil/industrial | 00.00.000 |  | Elementary flow | 002275-23-2 |  |  | Mass
f8c7ce6e-6cfb-33d6-a6d3-5d0ab8d60ba3 | Vamidothion |  | Elementary flows/Emission to soil/agricultural | 00.00.000 |  | Elementary flow | 002275-23-2 |  |  | Mass
73d774c2-9f2d-4b9a-9e0d-31792e1403fb | VAMIDOTHION |  | Elementary flows/Emission to soil/unspecified | 00.00.000 |  | Elementary flow | 002275-23-2 |  |  | Mass
1261564c-078e-3b67-96bd-047568a28414 | Vamidothion |  | Elementary flows/Emission to air/indoor | 00.00.000 |  | Elementary flow | 002275-23-2 |  |  | Mass
4c76a70f-7762-3f46-aaca-7fa8c2c8eab3 | Vamidothion |  | Elementary flows/Emission to air/low population density | 00.00.000 |  | Elementary flow | 002275-23-2 |  |  | Mass
cfe9ac76-4c4f-3960-9088-fdeada763a7c | Vamidothion |  | Elementary flows/Emission to air/unspecified | 00.00.000 |  | Elementary flow | 002275-23-2 |  |  | Mass
305c3a77-5e61-3197-a2ca-efc4d932a7b0 | Vamidothion |  | Elementary flows/Emission to air/low population density, long-term | 00.00.000 |  | Elementary flow | 002275-23-2 |  |  | Mass
2986f84e-47ef-377e-afd4-799a62164efe | Vamidothion |  | Elementary flows/Emission to water/ocean | 00.00.000 |  | Elementary flow | 002275-23-2 |  |  | Mass
30f0c002-0c9e-3c97-be21-5c3111deb67b | Vamidothion |  | Elementary flows/Emission to water/ground water, long-term | 00.00.000 |  | Elementary flow | 002275-23-2 |  |  | Mass
b00a7355-c3d7-33a8-9c52-7ea91ff9f1cb | Vamidothion |  | Elementary flows/Emission to water/river | 00.00.000 |  | Elementary flow | 002275-23-2 |  |  | Mass
9d415ac0-d0b1-399d-9ea5-80243cc27306 | Vamidothion |  | Elementary flows/Emission to soil/forestry | 00.00.000 |  | Elementary flow | 002275-23-2 |  |  | Mass
f788e739-4762-3ccf-8e17-8208222c32c3 | Vamidothion |  | Elementary flows/Emission to water/unspecified | 00.00.000 |  | Elementary flow | 002275-23-2 |  |  | Mass
25aaa19f-adc9-35cc-a719-ffc1acf7dada | Van <3.5t/RER/I U/AusSD U | Imported from SimaPro (3,1,1,2,1,na); from ecoinvent | Materials/fuels | 00.00.000 |  | Product flow |  |  |  | Number of items
7aec0bae-6959-48cd-8178-138b49416edb | Vanadium |  | Elementary flows/Resource/unspecified | 00.00.000 |  | Elementary flow | 007440-62-2 |  |  | Mass
9841f5a4-027e-4dbf-87fe-f0bcf56b91ab | Vanadium |  | Elementary flows/Emission to air/lower stratosphere + upper troposphere | 00.00.000 |  | Elementary flow | 007440-62-2 | V |  | Mass
2c3f15ac-9bdf-3b4f-86b5-a9744ae7cdf1 | Vanadium |  | Elementary flows/Emission to water/river, long-term | 00.00.000 |  | Elementary flow | 007440-62-2 |  |  | Mass
2cba713d-ab0b-44cb-babb-f8cac262554f | Vanadium |  | Elementary flows/Emission to air/high population density | 00.00.000 |  | Elementary flow | 007440-62-2 | V |  | Mass
1a5850a0-0069-4b73-bb91-7a61e8d45ae5 | Vanadium |  | Elementary flows/Emission to soil/industrial | 00.00.000 |  | Elementary flow | 007440-62-2 | V |  | Mass
645687e9-58d1-36bf-a28c-9fe0735146c5 | Vanadium |  | Elementary flows/Emission to water/lake | 00.00.000 |  | Elementary flow | 007440-62-2 |  |  | Mass
adfb11ec-7a41-47da-abc2-c92c59810e50 | Vanadium |  | Elementary flows/Emission to soil/agricultural | 00.00.000 |  | Elementary flow | 007440-62-2 | V |  | Mass
d3288d36-4d7f-45e2-9018-9ec06fcc5439 | Vanadium |  | Elementary flows/Emission to water/fresh water, long-term | 00.00.000 |  | Elementary flow | 007440-62-2 | V |  | Mass
4122276a-89a6-4e31-ad7d-19568cecf9ce | Vanadium |  | Elementary flows/Emission to soil/unspecified | 00.00.000 |  | Elementary flow | 007440-62-2 | V |  | Mass
9dbaaa6c-bd0a-3b47-9af6-7ae8f57f0785 | Vanadium |  | Elementary flows/Emission to air/indoor | 00.00.000 |  | Elementary flow | 007440-62-2 |  |  | Mass
481c0dd4-3ab2-47b5-94c4-b990e8a9dde5 | Vanadium |  | Elementary flows/Emission to air/low population density | 00.00.000 |  | Elementary flow | 007440-62-2 | V |  | Mass
591b0a62-8064-4697-86ed-47bfa1f8b5e6 | Vanadium |  | Elementary flows/Emission to air/unspecified | 00.00.000 |  | Elementary flow | 007440-62-2 | V |  | Mass
a708a1f6-7297-45ba-8fda-47a1ce6f11c3 | Vanadium |  | Elementary flows/Emission to water/fresh water | 00.00.000 |  | Elementary flow | 007440-62-2 | V |  | Mass
14204a64-9301-4056-b2ec-3f2362071f3c | Vanadium |  | Elementary flows/Resource/in ground | 00.00.000 |  | Elementary flow | 007440-62-2 | V |  | Mass
0dbc8bdf-90bd-4196-a995-70b86bc0c362 | Vanadium |  | Elementary flows/Emission to water/fossil- | 00.00.000 |  | Elementary flow | 007440-62-2 | V |  | Mass
b8de5961-4e83-4731-bac1-77a4d01234a4 | Vanadium |  | Elementary flows/Emission to air/low population density, long-term | 00.00.000 |  | Elementary flow | 007440-62-2 | V |  | Mass
4d9a8790-3ddd-11dd-8dc2-0050c2490048 | Vanadium |  | Elementary flows/Emission to water/ocean | 00.00.000 |  | Elementary flow | 007440-62-2 | V |  | Mass
c2e2b45b-c9f6-3bc9-8f4e-c2432a9eedce | Vanadium |  | Elementary flows/Emission to water/ground water, long-term | 00.00.000 |  | Elementary flow |  |  |  | Mass
7b8e28ba-424c-3744-98af-56f96ddc0c83 | Vanadium |  | Elementary flows/Emission to water/river | 00.00.000 |  | Elementary flow |  |  |  | Mass
689ffb9a-b596-4191-b458-2908dc2d075c | Vanadium |  | Elementary flows/Emission to soil/forestry | 00.00.000 |  | Elementary flow | 007440-62-2 | V |  | Mass
63e8256e-8549-11e0-9d78-0800200c9a66 | Vanadium |  | Elementary flows/Emission to water/unspecified | 00.00.000 |  | Elementary flow | 007440-62-2 | V |  | Mass
a3178646-f9e4-3a94-9988-e81e3935aea7 | Vanadium |  | Elementary flows/Emission to water/ground water | 00.00.000 |  | Elementary flow |  |  |  | Mass
c0ac3f9b-6296-46d3-baa4-24f7159aac7e | Vanadium compounds |  | Elementary flows/Emission to air/high population density | 00.00.000 |  | Elementary flow |  |  |  | Mass
35f04c06-8f07-43eb-b3a3-d5ca992c1f13 | Vanadium compounds |  | Elementary flows/Emission to soil/industrial | 00.00.000 |  | Elementary flow |  |  |  | Mass
07234935-b132-33e7-ae75-da5f88af7a58 | Vanadium compounds |  | Elementary flows/Emission to soil/agricultural | 00.00.000 |  | Elementary flow |  |  |  | Mass
7d73a5cc-79c2-466f-a442-35c0c6ce2ea0 | Vanadium compounds |  | Elementary flows/Emission to soil/unspecified | 00.00.000 |  | Elementary flow |  |  |  | Mass
bd98348e-068f-4c37-af17-53ee634bdb58 | Vanadium compounds |  | Elementary flows/Emission to air/low population density | 00.00.000 |  | Elementary flow |  |  |  | Mass
286cbe7f-806d-44a5-b255-eb8f06b19667 | Vanadium compounds |  | Elementary flows/Emission to air/unspecified | 00.00.000 |  | Elementary flow |  |  |  | Mass
14c8ed33-19ed-36ea-9bc8-5afc7eda110c | Vanadium compounds |  | Elementary flows/Emission to water/ocean | 00.00.000 |  | Elementary flow |  |  |  | Mass
f31541da-4bda-421d-ad8b-a4c88dfc039a | Vanadium compounds |  | Elementary flows/Emission to water/unspecified | 00.00.000 |  | Elementary flow |  |  |  | Mass
4942bc90-815d-3a42-986d-3de7375f0088 | Vanadium ore |  | Elementary flows/Resource/unspecified | 00.00.000 |  | Elementary flow |  |  |  | Mass
85925bc2-963a-4ae3-9a73-2d7f239a406b | Vanadium, ion |  | Elementary flows/Emission to water/river, long-term | 00.00.000 |  | Elementary flow | 022541-77-1 | V3+ |  | Mass
ced597fe-07d6-4cac-a943-9cb540d79639 | Vanadium, ion |  | Elementary flows/Emission to soil/industrial | 00.00.000 |  | Elementary flow | 022541-77-1 |  |  | Mass
7541d517-13b9-4224-a23a-24598abb26b9 | Vanadium, ion |  | Elementary flows/Emission to water/lake | 00.00.000 |  | Elementary flow | 022541-77-1 | V3+ |  | Mass
2b17b6a0-2884-4ef4-9116-eb33ea77291d | Vanadium, ion |  | Elementary flows/Emission to soil/agricultural | 00.00.000 |  | Elementary flow | 022541-77-1 |  |  | Mass
d95546af-e293-3b22-888b-f6052e0f813c | Vanadium, ion |  | Elementary flows/Emission to soil/unspecified | 00.00.000 |  | Elementary flow | 022541-77-1 |  |  | Mass
94eaef5a-ce83-412c-bbd7-3ae8114550fb | Vanadium, ion |  | Elementary flows/Emission to air/unspecified | 00.00.000 |  | Elementary flow | 022541-77-1 |  |  | Mass
effc4859-28eb-4470-a839-d86491b9c12d | Vanadium, ion |  | Elementary flows/Emission to water/fresh water | 00.00.000 |  | Elementary flow | 022541-77-1 |  |  | Mass
3f8d0e17-8ca4-4841-b3c8-9f4642baa104 | Vanadium, ion |  | Elementary flows/Emission to water/fossil- | 00.00.000 |  | Elementary flow | 022541-77-1 | V3+ |  | Mass
a46a250e-297d-43e9-b1c4-052cdcfb79c5 | Vanadium, ion |  | Elementary flows/Emission to water/surface water | 00.00.000 |  | Elementary flow | 022541-77-1 | V3+ |  | Mass
dbdc3ea8-cc2b-4dbe-82b9-e954e333281d | Vanadium, ion |  | Elementary flows/Emission to water/ocean | 00.00.000 |  | Elementary flow | 022541-77-1 | V3+ |  | Mass
41dbbe1f-06e1-4a34-8497-5986be8f9e51 | Vanadium, ion |  | Elementary flows/Emission to water/ground water, long-term | 00.00.000 |  | Elementary flow | 022541-77-1 | V3+ |  | Mass
3ad9cc7b-c8a2-49b1-8c07-2b45239e3cee | Vanadium, ion |  | Elementary flows/Emission to water/river | 00.00.000 |  | Elementary flow | 022541-77-1 | V3+ |  | Mass
562cd480-f04e-4b99-9527-47824b84b9c7 | Vanadium, ion |  | Elementary flows/Emission to soil/forestry | 00.00.000 |  | Elementary flow | 022541-77-1 |  |  | Mass
20839113-fbf2-4d2f-bab8-66861f86bc60 | Vanadium, ion |  | Elementary flows/Emission to water/unspecified | 00.00.000 |  | Elementary flow | 022541-77-1 | V3+ |  | Mass
ed1fd27e-014a-41cf-842f-7b2022b0be79 | Vanadium, ion |  | Elementary flows/Emission to water/ground water | 00.00.000 |  | Elementary flow | 022541-77-1 | V3+ |  | Mass
eec50e30-14a4-3cd5-a2f7-f19c4c0c4ef3 | Vanillin |  | Elementary flows/Emission to air/lower stratosphere + upper troposphere | 00.00.000 |  | Elementary flow | 000121-33-5 |  |  | Mass
3da5f306-e856-3498-bb29-2a83938d47b9 | Vanillin |  | Elementary flows/Emission to air/high population density | 00.00.000 |  | Elementary flow | 000121-33-5 |  |  | Mass
83a5b958-c416-3a33-8198-751144bd93c0 | Vanillin |  | Elementary flows/Emission to soil/industrial | 00.00.000 |  | Elementary flow | 000121-33-5 |  |  | Mass
69dcd3cc-1f03-3f91-b1a4-b020fa173ff7 | Vanillin |  | Elementary flows/Emission to soil/agricultural | 00.00.000 |  | Elementary flow | 000121-33-5 |  |  | Mass
ae18d2a7-2ff4-4597-a222-ff687715a38a | VANILLIN |  | Elementary flows/Emission to soil/unspecified | 00.00.000 |  | Elementary flow | 000121-33-5 |  |  | Mass
e6eb83f5-83de-3255-8a8f-1399fccab4c1 | Vanillin |  | Elementary flows/Emission to air/indoor | 00.00.000 |  | Elementary flow | 000121-33-5 |  |  | Mass
2aaf94de-bd6b-38a6-a788-de4a3fbfec0c | Vanillin |  | Elementary flows/Emission to air/low population density | 00.00.000 |  | Elementary flow | 000121-33-5 |  |  | Mass
ec3de7f3-0d79-3128-99ab-85cd2f71a93f | Vanillin |  | Elementary flows/Emission to air/unspecified | 00.00.000 |  | Elementary flow | 000121-33-5 |  |  | Mass
8db86829-6ff2-3154-bca4-f696a2fe8e24 | Vanillin |  | Elementary flows/Emission to air/low population density, long-term | 00.00.000 |  | Elementary flow | 000121-33-5 |  |  | Mass
56d35c7a-3bfa-319f-8819-adc992b33f06 | Vanillin |  | Elementary flows/Emission to water/ocean | 00.00.000 |  | Elementary flow | 000121-33-5 |  |  | Mass
825b1995-7037-3688-8bea-d7d7b829eaaf | Vanillin |  | Elementary flows/Emission to water/ground water, long-term | 00.00.000 |  | Elementary flow | 000121-33-5 |  |  | Mass
db2dcccb-2275-31d2-90c4-9909217c40d6 | Vanillin |  | Elementary flows/Emission to water/river | 00.00.000 |  | Elementary flow | 000121-33-5 |  |  | Mass
b8b0b415-10d9-34be-bb8b-8cd044a1eae5 | Vanillin |  | Elementary flows/Emission to soil/forestry | 00.00.000 |  | Elementary flow | 000121-33-5 |  |  | Mass
ba5a4a42-66ea-3467-b6b0-7494c8e438cf | Vanillin |  | Elementary flows/Emission to water/unspecified | 00.00.000 |  | Elementary flow | 000121-33-5 |  |  | Mass
6d23faec-6807-3651-954a-096d56b8ce63 | Vehicle noise |  | Elementary flows/Immaterial emission/unspecified | 00.00.000 |  | Elementary flow |  |  |  | Length
d5bdcbda-4230-3e6b-a083-2a1ada33922d | Vermiculite |  | Elementary flows/Resource/unspecified | 00.00.000 |  | Elementary flow | 001318-00-9 |  |  | Mass
594263c2-8c19-4ae2-a21c-4a570bc297e6 | Vermiculite |  | Elementary flows/Resource/land | 00.00.000 |  | Elementary flow | 001318-00-9 |  |  | Mass
789f882d-9802-4dfc-b924-a5b7caedb504 | Vermiculite |  | Elementary flows/Resource/biotic | 00.00.000 |  | Elementary flow | 001318-00-9 |  |  | Mass
bea19217-6a28-4711-8142-2e71090c0b46 | Vermiculite |  | Elementary flows/Resource/in ground | 00.00.000 |  | Elementary flow |  |  |  | Mass
8c3bfad8-3fc4-3be3-9b40-8472a7585bd0 | Vermiculite, at mine/ZA U/AusSD U | Imported from SimaPro (4,5,3,1,1,5); | Materials/fuels | 00.00.000 |  | Product flow |  |  |  | Mass
6863deaa-54fd-308b-9a13-a3e9bcec1262 | Vernolate |  | Elementary flows/Emission to air/lower stratosphere + upper troposphere | 00.00.000 |  | Elementary flow | 001929-77-7 |  |  | Mass
d14d190b-d474-33dc-9fa8-5fbdcda474d9 | Vernolate |  | Elementary flows/Emission to water/river, long-term | 00.00.000 |  | Elementary flow | 001929-77-7 |  |  | Mass
d38d8e65-6c15-3632-af25-4302b73a7dfe | Vernolate |  | Elementary flows/Emission to air/high population density | 00.00.000 |  | Elementary flow | 001929-77-7 |  |  | Mass
2e33dad4-2928-3ad1-bc2d-8be3b1aadb68 | Vernolate |  | Elementary flows/Emission to soil/industrial | 00.00.000 |  | Elementary flow | 001929-77-7 |  |  | Mass
b95dbf02-54ec-35b7-8bea-6f864189f1bc | Vernolate |  | Elementary flows/Emission to water/lake | 00.00.000 |  | Elementary flow | 001929-77-7 |  |  | Mass
04733eba-92ea-4b73-96b6-ac6bafc5db1a | VERNOLATE |  | Elementary flows/Emission to soil/agricultural | 00.00.000 |  | Elementary flow | 001929-77-7 |  |  | Mass
b9238df3-cb1a-4ee0-a3da-4485b834710f | VERNOLATE |  | Elementary flows/Emission to soil/unspecified | 00.00.000 |  | Elementary flow | 001929-77-7 |  |  | Mass
dc9be9a1-f253-340b-bc25-e09368f488b8 | Vernolate |  | Elementary flows/Emission to air/indoor | 00.00.000 |  | Elementary flow | 001929-77-7 |  |  | Mass
01b8d78f-1335-33c6-ace4-290ee138b575 | Vernolate |  | Elementary flows/Emission to air/low population density | 00.00.000 |  | Elementary flow | 001929-77-7 |  |  | Mass
36de6127-48c6-331f-99b3-8f23d03d86eb | Vernolate |  | Elementary flows/Emission to air/unspecified | 00.00.000 |  | Elementary flow | 001929-77-7 |  |  | Mass
0e78f524-961b-33b8-abb9-1ef3210dc9a4 | Vernolate |  | Elementary flows/Emission to air/low population density, long-term | 00.00.000 |  | Elementary flow | 001929-77-7 |  |  | Mass
3e94c359-e10d-3be0-9e42-79a4206d08dd | Vernolate |  | Elementary flows/Emission to water/ocean | 00.00.000 |  | Elementary flow | 001929-77-7 |  |  | Mass
0c698fca-27cc-3162-9edd-e0026c2e367a | Vernolate |  | Elementary flows/Emission to water/ground water, long-term | 00.00.000 |  | Elementary flow | 001929-77-7 |  |  | Mass
e4493d20-903b-3688-a31f-a812852c9898 | Vernolate |  | Elementary flows/Emission to water/river | 00.00.000 |  | Elementary flow | 001929-77-7 |  |  | Mass
bde14050-5837-3d2b-82d0-5c77052dc2f6 | Vernolate |  | Elementary flows/Emission to soil/forestry | 00.00.000 |  | Elementary flow | 001929-77-7 |  |  | Mass
571ee30a-32c9-35a4-96d1-817df15814ab | Vernolate |  | Elementary flows/Emission to water/unspecified | 00.00.000 |  | Elementary flow | 001929-77-7 |  |  | Mass
420b27a2-5e7f-3d52-9562-40b7fc7cd0bc | Vernolate |  | Elementary flows/Emission to water/ground water | 00.00.000 |  | Elementary flow | 001929-77-7 |  |  | Mass
e054c299-c12c-4261-9002-88052e374513 | Vinclozolin |  | Elementary flows/Emission to air/lower stratosphere + upper troposphere | 00.00.000 |  | Elementary flow | 050471-44-8 |  |  | Mass
5062dae1-0d22-4274-8ee5-f2e50e99f242 | Vinclozolin |  | Elementary flows/Emission to water/river, long-term | 00.00.000 |  | Elementary flow | 050471-44-8 |  |  | Mass
a34c5d61-e82b-4e1b-a071-f37be6bc0611 | Vinclozolin |  | Elementary flows/Emission to air/high population density | 00.00.000 |  | Elementary flow | 050471-44-8 | C12H9Cl2NO3 |  | Mass
ef607a6d-7930-443b-9adc-264ece95d96c | Vinclozolin |  | Elementary flows/Emission to soil/industrial | 00.00.000 |  | Elementary flow | 050471-44-8 | C12H9Cl2NO3 |  | Mass
8517180f-17c8-4f6c-b479-d9b18852e7db | Vinclozolin |  | Elementary flows/Emission to water/lake | 00.00.000 |  | Elementary flow | 050471-44-8 |  |  | Mass
7db70809-e30b-4633-992e-2cfe03891907 | Vinclozolin |  | Elementary flows/Emission to soil/agricultural | 00.00.000 |  | Elementary flow | 050471-44-8 | C12H9Cl2NO3 |  | Mass
490b7053-338c-481d-a7ba-1a5697d137bc | Vinclozolin |  | Elementary flows/Emission to water/fresh water, long-term | 00.00.000 |  | Elementary flow | 050471-44-8 |  |  | Mass
a423bd6d-9cc0-4a4f-8f95-4928c7706429 | Vinclozolin |  | Elementary flows/Emission to soil/unspecified | 00.00.000 |  | Elementary flow | 050471-44-8 | C12H9Cl2NO3 |  | Mass
c8fc2bfe-9e13-3a93-91e1-03b1397a8b68 | Vinclozolin |  | Elementary flows/Emission to air/indoor | 00.00.000 |  | Elementary flow | 050471-44-8 |  |  | Mass
5e938559-e26f-4845-842c-db6fee77d0f9 | Vinclozolin |  | Elementary flows/Emission to air/low population density | 00.00.000 |  | Elementary flow | 050471-44-8 | C12H9Cl2NO3 |  | Mass
18c1dfd3-0e26-4e6d-a176-6719bd844f48 | Vinclozolin |  | Elementary flows/Emission to air/unspecified | 00.00.000 |  | Elementary flow | 050471-44-8 |  |  | Mass
9382930f-1e19-42b6-b74e-417dad4bf112 | Vinclozolin |  | Elementary flows/Emission to water/fresh water | 00.00.000 |  | Elementary flow | 050471-44-8 |  |  | Mass
01903e6e-fa22-4885-a759-153ccd59e4c0 | Vinclozolin |  | Elementary flows/Emission to water/fossil- | 00.00.000 |  | Elementary flow | 050471-44-8 | C12H9Cl2NO3 |  | Mass
4f4d961f-a971-4bb4-b63d-867b03446a09 | Vinclozolin |  | Elementary flows/Emission to air/low population density, long-term | 00.00.000 |  | Elementary flow | 050471-44-8 |  |  | Mass
83f3d5bb-47d9-4af0-8e79-bd8a3ef3176d | Vinclozolin |  | Elementary flows/Emission to water/ocean | 00.00.000 |  | Elementary flow | 050471-44-8 | C12H9Cl2NO3 |  | Mass
438969d7-4df0-4e24-9c91-3078c90edac2 | Vinclozolin |  | Elementary flows/Emission to water/ground water, long-term | 00.00.000 |  | Elementary flow | 050471-44-8 |  |  | Mass
1848130f-74d0-4702-9fe7-b0cfe3446e98 | Vinclozolin |  | Elementary flows/Emission to water/river | 00.00.000 |  | Elementary flow | 050471-44-8 |  |  | Mass
6dda5520-b12c-4cfa-893d-2f92cd9a5a77 | Vinclozolin |  | Elementary flows/Emission to soil/forestry | 00.00.000 |  | Elementary flow | 050471-44-8 | C12H9Cl2NO3 |  | Mass
9e6af348-2524-403c-8daf-0b912a50dce8 | Vinclozolin |  | Elementary flows/Emission to water/unspecified | 00.00.000 |  | Elementary flow | 050471-44-8 |  |  | Mass
e4c9b87f-eddf-4be5-834b-183f8c7dd917 | Vinclozolin |  | Elementary flows/Emission to water/ground water | 00.00.000 |  | Elementary flow | 050471-44-8 |  |  | Mass
7bf9443a-4c51-401c-a6f9-82d3da130e91 | Vinyl acetate |  | Elementary flows/Emission to air/lower stratosphere + upper troposphere | 00.00.000 |  | Elementary flow | 000108-05-4 |  |  | Mass
81cfd16d-28bb-498f-b9a8-c0562dd47f59 | Vinyl acetate |  | Elementary flows/Emission to water/river, long-term | 00.00.000 |  | Elementary flow | 000108-05-4 |  |  | Mass
2786c3d5-2f5a-4202-8219-223f9cc7a307 | Vinyl acetate |  | Elementary flows/Emission to air/high population density | 00.00.000 |  | Elementary flow | 000108-05-4 | C4H6O2 |  | Mass
564584e9-3c20-470e-8eb6-3659c8b1fe07 | Vinyl acetate |  | Elementary flows/Emission to soil/industrial | 00.00.000 |  | Elementary flow | 000108-05-4 | C4H6O2 |  | Mass
1dd867c4-688b-47fd-9658-7347b1b5470e | Vinyl acetate |  | Elementary flows/Emission to water/lake | 00.00.000 |  | Elementary flow | 000108-05-4 |  |  | Mass
f863bc47-3f18-469b-bb36-54e6a36fb9fc | Vinyl acetate |  | Elementary flows/Emission to soil/agricultural | 00.00.000 |  | Elementary flow | 000108-05-4 |  |  | Mass
0242268d-919f-4dba-80f8-7c16288f3fbd | Vinyl acetate |  | Elementary flows/Emission to water/fresh water, long-term | 00.00.000 |  | Elementary flow | 000108-05-4 |  |  | Mass
66247a07-c9c2-4f65-9eb0-ff598781e85a | Vinyl acetate |  | Elementary flows/Emission to soil/unspecified | 00.00.000 |  | Elementary flow | 000108-05-4 | C4H6O2 |  | Mass
d3c2babe-0354-3993-9c1a-6c0b6701e352 | Vinyl acetate |  | Elementary flows/Emission to air/indoor | 00.00.000 |  | Elementary flow | 000108-05-4 |  |  | Mass
d9fcc77c-126a-4e92-92d6-ae7c2f05860e | Vinyl acetate |  | Elementary flows/Emission to air/low population density | 00.00.000 |  | Elementary flow | 000108-05-4 | C4H6O2 |  | Mass
1d444a45-70c4-4718-8427-1c0fff91f88e | Vinyl acetate |  | Elementary flows/Emission to air/unspecified | 00.00.000 |  | Elementary flow | 000108-05-4 | C4H6O2 |  | Mass
53f4124f-c80e-4ac0-b180-5328d729ffd0 | Vinyl acetate |  | Elementary flows/Emission to water/fresh water | 00.00.000 |  | Elementary flow | 000108-05-4 |  |  | Mass
1827807b-923e-4009-bfc3-7176a5a1a4c7 | Vinyl acetate |  | Elementary flows/Emission to water/fossil- | 00.00.000 |  | Elementary flow | 000108-05-4 | C4H6O2 |  | Mass
488e4c31-da5c-4d5b-adf5-d328cd3bd7ff | Vinyl acetate |  | Elementary flows/Emission to air/low population density, long-term | 00.00.000 |  | Elementary flow | 000108-05-4 |  |  | Mass
6ec63788-e2af-469f-87c2-2c02b7983dd0 | Vinyl acetate |  | Elementary flows/Emission to water/ocean | 00.00.000 |  | Elementary flow | 000108-05-4 | C4H6O2 |  | Mass
9f42049e-f092-46b7-8945-38622288d86c | Vinyl acetate |  | Elementary flows/Emission to water/ground water, long-term | 00.00.000 |  | Elementary flow | 000108-05-4 |  |  | Mass
1ef09766-3ff3-41d6-9244-0d0ef08d6aee | Vinyl acetate |  | Elementary flows/Emission to water/river | 00.00.000 |  | Elementary flow | 000108-05-4 |  |  | Mass
b87d6d2a-1674-4007-a3da-3b22f839ae12 | Vinyl acetate |  | Elementary flows/Emission to soil/forestry | 00.00.000 |  | Elementary flow | 000108-05-4 | C4H6O2 |  | Mass
37b1a5b2-9b3b-4966-a979-084cf2091128 | Vinyl acetate |  | Elementary flows/Emission to water/unspecified | 00.00.000 |  | Elementary flow | 000108-05-4 |  |  | Mass
8fd4e1c8-93d7-4758-bf98-42568ac51f3b | Vinyl acetate |  | Elementary flows/Emission to water/ground water | 00.00.000 |  | Elementary flow | 000108-05-4 |  |  | Mass
d5adfcfa-8007-3d78-8865-1cb40040adcb | Vinyl propionate |  | Elementary flows/Emission to air/lower stratosphere + upper troposphere | 00.00.000 |  | Elementary flow | 000105-38-4 |  |  | Mass
4b3646ab-babe-3c20-9d48-e1c694af83fe | Vinyl propionate |  | Elementary flows/Emission to air/high population density | 00.00.000 |  | Elementary flow | 000105-38-4 |  |  | Mass
3ca3e394-ff79-30d2-896d-497ed259dd7a | Vinyl propionate |  | Elementary flows/Emission to soil/industrial | 00.00.000 |  | Elementary flow | 000105-38-4 |  |  | Mass
7333ac33-720d-3c4a-8223-8997121a28f4 | Vinyl propionate |  | Elementary flows/Emission to soil/agricultural | 00.00.000 |  | Elementary flow | 000105-38-4 |  |  | Mass
cbdb0045-0a9c-367a-9e0b-a0c5d68eab96 | Vinyl propionate |  | Elementary flows/Emission to soil/unspecified | 00.00.000 |  | Elementary flow | 000105-38-4 |  |  | Mass
79044efe-71fa-356c-a69d-a8d788f8a416 | Vinyl propionate |  | Elementary flows/Emission to air/indoor | 00.00.000 |  | Elementary flow | 000105-38-4 |  |  | Mass
d8ee77d6-a059-35b3-9580-ae05b5119461 | Vinyl propionate |  | Elementary flows/Emission to air/low population density | 00.00.000 |  | Elementary flow | 000105-38-4 |  |  | Mass
87b02829-8aa3-3e27-8580-c5ff0ca56053 | Vinyl propionate |  | Elementary flows/Emission to air/unspecified | 00.00.000 |  | Elementary flow | 000105-38-4 |  |  | Mass
7b4c5910-060f-368e-9292-ab97a693bcf5 | Vinyl propionate |  | Elementary flows/Emission to air/low population density, long-term | 00.00.000 |  | Elementary flow | 000105-38-4 |  |  | Mass
f3de6ca9-1317-3ca4-803c-f3cddde2a9a9 | Vinyl propionate |  | Elementary flows/Emission to water/ocean | 00.00.000 |  | Elementary flow | 000105-38-4 |  |  | Mass
1415c5e9-69e0-30f2-935e-ae7fb233466a | Vinyl propionate |  | Elementary flows/Emission to water/ground water, long-term | 00.00.000 |  | Elementary flow | 000105-38-4 |  |  | Mass
bb6ac4e2-6e7f-3578-a5b8-c29d5feae6f6 | Vinyl propionate |  | Elementary flows/Emission to water/river | 00.00.000 |  | Elementary flow | 000105-38-4 |  |  | Mass
cd0cd385-b978-3609-8da5-38b40779cdd8 | Vinyl propionate |  | Elementary flows/Emission to water/unspecified | 00.00.000 |  | Elementary flow | 000105-38-4 |  |  | Mass
4d9a8790-3ddd-11dd-8dc8-0050c2490048 | vinyl toluene |  | Elementary flows/Emission to air/unspecified | 00.00.000 |  | Elementary flow | 025013-15-4 |  |  | Mass
f567ce2e-35da-3262-a29f-77a7f07ee574 | Vinylfluoride |  | Elementary flows/Emission to air/lower stratosphere + upper troposphere | 00.00.000 |  | Elementary flow | 000075-02-5 |  |  | Mass
7c002281-8768-396a-acb7-66ee5be39141 | Vinylfluoride |  | Elementary flows/Emission to air/high population density | 00.00.000 |  | Elementary flow | 000075-02-5 |  |  | Mass
4f26037a-1a69-3f33-8d31-cf056b618fff | Vinylfluoride |  | Elementary flows/Emission to soil/industrial | 00.00.000 |  | Elementary flow | 000075-02-5 |  |  | Mass
2c248efe-adb8-387f-9373-108a9761abcc | Vinylfluoride |  | Elementary flows/Emission to soil/agricultural | 00.00.000 |  | Elementary flow | 000075-02-5 |  |  | Mass
1797120b-0565-4ff3-a1eb-348d44478eec | VINYLFLUORIDE |  | Elementary flows/Emission to soil/unspecified | 00.00.000 |  | Elementary flow | 000075-02-5 |  |  | Mass
ab312460-3839-38ae-9309-adc51185530f | Vinylfluoride |  | Elementary flows/Emission to air/indoor | 00.00.000 |  | Elementary flow | 000075-02-5 |  |  | Mass
cf3b54db-e2a9-3349-a903-7349bcdb44c5 | Vinylfluoride |  | Elementary flows/Emission to air/low population density | 00.00.000 |  | Elementary flow | 000075-02-5 |  |  | Mass
79f456bf-55a0-3b91-a508-8825d127f257 | Vinylfluoride |  | Elementary flows/Emission to air/unspecified | 00.00.000 |  | Elementary flow | 000075-02-5 |  |  | Mass
36f3f7cf-449e-34e0-97fe-7a796c0e1115 | Vinylfluoride |  | Elementary flows/Emission to air/low population density, long-term | 00.00.000 |  | Elementary flow | 000075-02-5 |  |  | Mass
caf1c29e-be2d-345e-8c62-906f3f4a8367 | Vinylfluoride |  | Elementary flows/Emission to water/ocean | 00.00.000 |  | Elementary flow | 000075-02-5 |  |  | Mass
07030ede-f162-391c-ab99-40994af1eb11 | Vinylfluoride |  | Elementary flows/Emission to water/ground water, long-term | 00.00.000 |  | Elementary flow | 000075-02-5 |  |  | Mass
c2488132-cfbb-32a0-a14f-e172a4dbfb12 | Vinylfluoride |  | Elementary flows/Emission to water/river | 00.00.000 |  | Elementary flow | 000075-02-5 |  |  | Mass
f120019b-06a4-3d83-aff5-fc671233bf57 | Vinylfluoride |  | Elementary flows/Emission to soil/forestry | 00.00.000 |  | Elementary flow | 000075-02-5 |  |  | Mass
fc1a4c72-5895-30da-939c-db400a26bf17 | Vinylfluoride |  | Elementary flows/Emission to water/unspecified | 00.00.000 |  | Elementary flow | 000075-02-5 |  |  | Mass
886bac11-496c-33cc-bbc3-a0076ec37ad7 | Vitamin D2 |  | Elementary flows/Emission to air/lower stratosphere + upper troposphere | 00.00.000 |  | Elementary flow | 000050-14-6 |  |  | Mass
f9c17548-0e01-3abd-9267-eae7df655999 | Vitamin D2 |  | Elementary flows/Emission to air/high population density | 00.00.000 |  | Elementary flow | 000050-14-6 |  |  | Mass
5be5317c-fa11-3831-a713-345c953a86bd | Vitamin D2 |  | Elementary flows/Emission to soil/agricultural | 00.00.000 |  | Elementary flow | 000050-14-6 |  |  | Mass
18cab09a-1900-33ee-9ec8-5c36f3af8187 | Vitamin D2 |  | Elementary flows/Emission to soil/unspecified | 00.00.000 |  | Elementary flow | 000050-14-6 |  |  | Mass
ec1cf6f8-35a8-3276-a562-558a561c1715 | Vitamin D2 |  | Elementary flows/Emission to air/indoor | 00.00.000 |  | Elementary flow | 000050-14-6 |  |  | Mass
22c61b40-0b1e-38aa-bab2-e3da72add749 | Vitamin D2 |  | Elementary flows/Emission to air/low population density | 00.00.000 |  | Elementary flow | 000050-14-6 |  |  | Mass
c36e1685-01e6-34c1-8673-47569b96b73e | Vitamin D2 |  | Elementary flows/Emission to air/unspecified | 00.00.000 |  | Elementary flow | 000050-14-6 |  |  | Mass
3c4dd278-767f-3960-8883-f49aa00a23a7 | Vitamin D2 |  | Elementary flows/Emission to air/low population density, long-term | 00.00.000 |  | Elementary flow | 000050-14-6 |  |  | Mass
045c2b3c-a38f-3f73-a7af-1cc3a15b9421 | Vitamin D2 |  | Elementary flows/Emission to water/ocean | 00.00.000 |  | Elementary flow | 000050-14-6 |  |  | Mass
73af3f28-40f6-3c7d-96c0-ca251bdd0666 | Vitamin D2 |  | Elementary flows/Emission to water/ground water, long-term | 00.00.000 |  | Elementary flow | 000050-14-6 |  |  | Mass
f20e8e03-1043-31a1-b307-11a13510af95 | Vitamin D2 |  | Elementary flows/Emission to water/unspecified | 00.00.000 |  | Elementary flow | 000050-14-6 |  |  | Mass
88768a0e-3b05-3edd-ac4d-6b0ac670a85f | Vitamin D2 |  | Elementary flows/Emission to water/ground water | 00.00.000 |  | Elementary flow | 000050-14-6 |  |  | Mass
0cec7c35-1857-3d5d-af58-60e7444d0402 | Vitamin E |  | Elementary flows/Emission to air/lower stratosphere + upper troposphere | 00.00.000 |  | Elementary flow | 010191-41-0 |  |  | Mass
b3d3e2d7-f228-3bd5-af8d-7b992f283f2a | Vitamin E |  | Elementary flows/Emission to air/high population density | 00.00.000 |  | Elementary flow | 010191-41-0 |  |  | Mass
f60cbe98-8054-3fba-ab56-f70c956719d8 | Vitamin E |  | Elementary flows/Emission to soil/agricultural | 00.00.000 |  | Elementary flow | 010191-41-0 |  |  | Mass
f0c3838e-4973-3000-bf31-6c43086c9b85 | Vitamin E |  | Elementary flows/Emission to soil/unspecified | 00.00.000 |  | Elementary flow | 010191-41-0 |  |  | Mass
99dddc3a-7fad-36f0-8c89-854166f74e85 | Vitamin E |  | Elementary flows/Emission to air/indoor | 00.00.000 |  | Elementary flow | 010191-41-0 |  |  | Mass
4822902d-d489-3d30-8aec-44c7dc17a18c | Vitamin E |  | Elementary flows/Emission to air/low population density | 00.00.000 |  | Elementary flow | 010191-41-0 |  |  | Mass
7a71adc3-9b17-38f3-a592-38a17449180b | Vitamin E |  | Elementary flows/Emission to air/unspecified | 00.00.000 |  | Elementary flow | 010191-41-0 |  |  | Mass
68a42968-adf7-3dbc-9048-83031267971d | Vitamin E |  | Elementary flows/Emission to air/low population density, long-term | 00.00.000 |  | Elementary flow | 010191-41-0 |  |  | Mass
ec7da88c-c93d-3d24-9226-d69bd9b5bd81 | Vitamin E |  | Elementary flows/Emission to water/ocean | 00.00.000 |  | Elementary flow | 010191-41-0 |  |  | Mass
302c6725-db8a-3983-a26c-05a0fe1bea6d | Vitamin E |  | Elementary flows/Emission to water/unspecified | 00.00.000 |  | Elementary flow | 010191-41-0 |  |  | Mass
d86beca8-6555-11dd-ad8b-0800200c9a66 | VOC, volatile organic compounds |  | Elementary flows/Emission to soil/industrial | 00.00.000 |  | Elementary flow |  |  |  | Mass
bbb66612-7587-30c8-815c-634064ce56d9 | VOC, volatile organic compounds |  | Elementary flows/Emission to air/indoor | 00.00.000 |  | Elementary flow |  |  |  | Mass
7ae3bfc3-8532-11e0-9d78-0800200c9a66 | VOC, volatile organic compounds |  | Elementary flows/Emission to air/low population density | 00.00.000 |  | Elementary flow |  |  |  | Mass
7ae3bfc4-8532-11e0-9d78-0800200c9a66 | VOC, volatile organic compounds |  | Elementary flows/Emission to air/unspecified | 00.00.000 |  | Elementary flow |  |  |  | Mass
f2b42152-1663-42c9-9be6-4e6bf2c643e4 | VOC, volatile organic compounds |  | Elementary flows/Emission to water/fresh water | 00.00.000 |  | Elementary flow |  |  |  | Mass
aa5f37d3-647f-32a2-baa7-b11339d226fd | VOC, volatile organic compounds |  | Elementary flows/Emission to air/low population density, long-term | 00.00.000 |  | Elementary flow |  |  |  | Mass
a353c249-1458-4708-8d21-1b962cd42542 | VOC, volatile organic compounds |  | Elementary flows/Emission to water/ocean | 00.00.000 |  | Elementary flow |  |  |  | Mass
fe0acd60-3ddc-11dd-ae9c-0050c2490048 | VOC, volatile organic compounds |  | Elementary flows/Emission to water/unspecified | 00.00.000 |  | Elementary flow |  |  |  | Mass
b4ff0e15-9d5b-3ed5-8f0b-aafac97558fc | VOC, volatile organic compounds |  | Emissions to air/Unspecified | 00.00.000 |  | Elementary flow |  |  |  | Mass
f0db9d13-fd15-3d98-b4cd-daef34c41fbb | VOC, volatile organic compounds |  | Emissions to air/Unspecified | 00.00.000 |  | Elementary flow |  |  |  | Mass
b4c7ead9-5c44-3bbc-a2a5-8bebecde02a5 | VOC, volatile organic compounds as C |  | Elementary flows/Emission to air/indoor | 00.00.000 |  | Elementary flow |  |  |  | Mass
6994d2ac-6bb9-3d26-b124-39f10f2dc15a | VOC, volatile organic compounds as C |  | Elementary flows/Emission to air/unspecified | 00.00.000 |  | Elementary flow |  |  |  | Mass
006cd2e2-9f4b-3391-b7c0-b53061bd2158 | VOC, volatile organic compounds as C |  | Elementary flows/Emission to water/unspecified | 00.00.000 |  | Elementary flow |  |  |  | Mass
23fdc65e-2d21-32c8-aefb-1d374c34fc76 | VOC, volatile organic compounds origin |  | Elementary flows/Emission to air/indoor | 00.00.000 |  | Elementary flow |  |  |  | Mass
2e5d21c1-745f-4258-b10f-1600aaa11da2 | VOC, volatile organic compounds, unspecified origin |  | Elementary flows/Emission to air/lower stratosphere + upper troposphere | 00.00.000 |  | Elementary flow |  |  |  | Mass
75916a3a-6831-452a-940e-39492ce15941 | VOC, volatile organic compounds, unspecified origin |  | Elementary flows/Emission to air/high population density | 00.00.000 |  | Elementary flow |  |  |  | Mass
b31216a0-7868-4dd4-b178-9ab1cbfcfeb5 | VOC, volatile organic compounds, unspecified origin |  | Elementary flows/Emission to air/low population density | 00.00.000 |  | Elementary flow |  |  |  | Mass
a028e2af-de2b-4e29-9d6b-a56d6a50f10f | VOC, volatile organic compounds, unspecified origin |  | Elementary flows/Emission to air/unspecified | 00.00.000 |  | Elementary flow |  |  |  | Mass
bf1f5db7-15a6-4061-8c56-84ab05f709e5 | VOC, volatile organic compounds, unspecified origin |  | Elementary flows/Emission to water/fresh water | 00.00.000 |  | Elementary flow |  |  |  | Mass
0b94989b-2551-4069-bb11-4f9f48988cad | VOC, volatile organic compounds, unspecified origin |  | Elementary flows/Emission to water/surface water | 00.00.000 |  | Elementary flow |  |  |  | Mass
462e2150-813f-4fad-bd1a-0ecd4a9186e2 | VOC, volatile organic compounds, unspecified origin |  | Elementary flows/Emission to air/low population density, long-term | 00.00.000 |  | Elementary flow |  |  |  | Mass
113746e5-66a9-4d8c-b72b-4a99e7fcd052 | VOC, volatile organic compounds, unspecified origin |  | Elementary flows/Emission to water/ocean | 00.00.000 |  | Elementary flow |  |  |  | Mass
134c89a1-e244-4664-945c-5ebf5f394297 | VOC, volatile organic compounds, unspecified origin |  | Elementary flows/Emission to water/ground water, long-term | 00.00.000 |  | Elementary flow |  |  |  | Mass
e797b6fc-bf13-4f4e-a613-51e32d18c7ff | VOC, volatile organic compounds, unspecified origin |  | Elementary flows/Emission to water/river | 00.00.000 |  | Elementary flow |  |  |  | Mass
9ba627f4-3a6c-4dd6-8598-4e1639fbd85a | VOC, volatile organic compounds, unspecified origin |  | Elementary flows/Emission to water/unspecified | 00.00.000 |  | Elementary flow |  |  |  | Mass
8ab803d5-39b7-4fcc-9018-896720031143 | VOC, volatile organic compounds, unspecified origin |  | Elementary flows/Emission to water/ground water | 00.00.000 |  | Elementary flow |  |  |  | Mass
52db6bae-e4ff-32a8-8bce-92214ec88f1a | Volume occupied, final repository for low-active radioactive waste |  | Elementary flows/Resource/unspecified | 00.00.000 |  | Elementary flow |  |  |  | Volume
f6df5030-8e06-4276-bfeb-219db8dab104 | Volume occupied, final repository for low-active radioactive waste |  | Elementary flows/Resource/in ground | 00.00.000 |  | Elementary flow |  |  |  | Volume
61600b44-7753-36dd-a5e9-81cb1a1b0004 | Volume occupied, final repository for radioactive waste |  | Elementary flows/Resource/unspecified | 00.00.000 |  | Elementary flow |  |  |  | Volume
adb4b590-7fb2-47b6-84e7-d4746a94c7b5 | Volume occupied, final repository for radioactive waste |  | Elementary flows/Resource/in ground | 00.00.000 |  | Elementary flow |  |  |  | Volume
9a9d71c7-79f7-42d0-af47-282d22a7cf07 | Volume occupied, reservoir |  | Elementary flows/Resource/in water | 00.00.000 |  | Elementary flow |  |  |  | Volume*time
a4d0f936-822b-305e-b006-06142c251afe | Volume occupied, underground deposit |  | Elementary flows/Resource/unspecified | 00.00.000 |  | Elementary flow |  |  |  | Volume
8bd1295e-4af1-4177-88a2-6f56ac8e4546 | Volume occupied, underground deposit |  | Elementary flows/Resource/in ground | 00.00.000 |  | Elementary flow |  |  |  | Volume
4f8e2889-c372-3779-bd79-d292ccd0fc5b | Vomitoxin |  | Elementary flows/Emission to air/lower stratosphere + upper troposphere | 00.00.000 |  | Elementary flow | 051481-10-8 |  |  | Mass
86d3f36e-e9a7-3f4d-8a94-63fe01c25dee | Vomitoxin |  | Elementary flows/Emission to air/high population density | 00.00.000 |  | Elementary flow | 051481-10-8 |  |  | Mass
b7a8c0a4-dffb-346e-b6d7-6550c8d3b472 | Vomitoxin |  | Elementary flows/Emission to soil/agricultural | 00.00.000 |  | Elementary flow | 051481-10-8 |  |  | Mass
fbb432c6-1ec1-3855-ba05-53d7b9824739 | Vomitoxin |  | Elementary flows/Emission to soil/unspecified | 00.00.000 |  | Elementary flow | 051481-10-8 |  |  | Mass
56197958-367e-30a4-b3cb-f6228bdd40c7 | Vomitoxin |  | Elementary flows/Emission to air/indoor | 00.00.000 |  | Elementary flow | 051481-10-8 |  |  | Mass
8809f899-00a2-3425-8b0a-8dde3b042e00 | Vomitoxin |  | Elementary flows/Emission to air/low population density | 00.00.000 |  | Elementary flow | 051481-10-8 |  |  | Mass
d5680359-c6ff-387b-ac19-8a68ae9bc448 | Vomitoxin |  | Elementary flows/Emission to air/unspecified | 00.00.000 |  | Elementary flow | 051481-10-8 |  |  | Mass
4b7078d0-13b5-364d-bed3-7c966a1b5e67 | Vomitoxin |  | Elementary flows/Emission to air/low population density, long-term | 00.00.000 |  | Elementary flow | 051481-10-8 |  |  | Mass
eca8a208-e8e5-3703-9cca-f3af84c0f008 | Vomitoxin |  | Elementary flows/Emission to water/ocean | 00.00.000 |  | Elementary flow | 051481-10-8 |  |  | Mass
1e36d7de-8630-3df6-877e-e36952ecb4f1 | Vomitoxin |  | Elementary flows/Emission to water/unspecified | 00.00.000 |  | Elementary flow | 051481-10-8 |  |  | Mass
803ad2d4-f029-3b80-9e7e-c5c43fcc01a8 | Wages |  | Elementary flows/Economic/unspecified | 00.00.000 |  | Elementary flow |  |  |  | Market value, bulk prices
cab904fd-3130-3130-8f7f-7c93695982ba | Warfarin |  | Elementary flows/Emission to air/lower stratosphere + upper troposphere | 00.00.000 |  | Elementary flow | 000081-81-2 |  |  | Mass
b6e7b822-bc9b-35a8-893c-37ca09c4f920 | Warfarin |  | Elementary flows/Emission to water/river, long-term | 00.00.000 |  | Elementary flow | 000081-81-2 |  |  | Mass
643f4d7c-fb7a-33c8-85d1-8eef48354fd8 | Warfarin |  | Elementary flows/Emission to air/high population density | 00.00.000 |  | Elementary flow | 000081-81-2 |  |  | Mass
08d25713-5551-3822-aaa4-ad4e6de517a8 | Warfarin |  | Elementary flows/Emission to soil/industrial | 00.00.000 |  | Elementary flow | 000081-81-2 |  |  | Mass
7953c624-9c02-3c28-b706-4c98034e9d9d | Warfarin |  | Elementary flows/Emission to water/lake | 00.00.000 |  | Elementary flow | 000081-81-2 |  |  | Mass
ffb10657-e962-3f4c-9f9c-3acf1f523f01 | Warfarin |  | Elementary flows/Emission to soil/agricultural | 00.00.000 |  | Elementary flow | 000081-81-2 |  |  | Mass
4bf29db4-6a99-443a-8e42-80fc21de0a1f | Warfarin |  | Elementary flows/Emission to soil/unspecified | 00.00.000 |  | Elementary flow | 000081-81-2 |  |  | Mass
51c09efa-8ca6-3dfa-a5b7-d896adde2e23 | Warfarin |  | Elementary flows/Emission to air/indoor | 00.00.000 |  | Elementary flow | 000081-81-2 |  |  | Mass
dc9f8150-bdda-4ea7-8096-e16b3d9e51a7 | Warfarin |  | Elementary flows/Emission to air/low population density | 00.00.000 |  | Elementary flow | 000081-81-2 |  |  | Mass
553fbc56-b487-448b-925b-7d22b99277ab | Warfarin |  | Elementary flows/Emission to air/unspecified | 00.00.000 |  | Elementary flow | 000081-81-2 |  |  | Mass
d466cb27-1351-369a-9f8c-ed252f0151aa | Warfarin |  | Elementary flows/Emission to air/low population density, long-term | 00.00.000 |  | Elementary flow | 000081-81-2 |  |  | Mass
c3c79c0f-0fe7-3d37-af0b-6aa38ca7be7a | Warfarin |  | Elementary flows/Emission to water/ocean | 00.00.000 |  | Elementary flow | 000081-81-2 |  |  | Mass
c7173f5a-fe97-3541-a09c-dd4f7ad5baab | Warfarin |  | Elementary flows/Emission to water/ground water, long-term | 00.00.000 |  | Elementary flow | 000081-81-2 |  |  | Mass
89e0d155-af56-385e-90a6-2a7e504ab3c2 | Warfarin |  | Elementary flows/Emission to water/river | 00.00.000 |  | Elementary flow | 000081-81-2 |  |  | Mass
b2c94dbe-cd50-31a6-90e9-c3492235983b | Warfarin |  | Elementary flows/Emission to soil/forestry | 00.00.000 |  | Elementary flow | 000081-81-2 |  |  | Mass
bb6bf58e-1fcc-320e-a6aa-5e0edb098666 | Warfarin |  | Elementary flows/Emission to water/unspecified | 00.00.000 |  | Elementary flow | 000081-81-2 |  |  | Mass
59f6ab69-31b1-3276-9dad-2a279ec0d64a | Warfarin |  | Elementary flows/Emission to water/ground water | 00.00.000 |  | Elementary flow | 000081-81-2 |  |  | Mass
2afcde2d-46a7-45bb-9175-9128766cff09 | Warfarin and salts |  | Elementary flows/Emission to air/lower stratosphere + upper troposphere | 00.00.000 |  | Elementary flow |  |  |  | Mass
0f18e219-e847-3936-a867-307934723616 | Warfarin and salts |  | Elementary flows/Emission to air/high population density | 00.00.000 |  | Elementary flow |  |  |  | Mass
1a34ba06-55d2-4ee5-8ca5-c9149b72cf4b | Warfarin and salts |  | Elementary flows/Emission to soil/industrial | 00.00.000 |  | Elementary flow |  |  |  | Mass
51455edd-0c3f-3dc9-ab2f-0db2d3c8f1bf | Warfarin and salts |  | Elementary flows/Emission to soil/agricultural | 00.00.000 |  | Elementary flow |  |  |  | Mass
8e1caad1-9dd3-39ac-949d-7a43c82646fe | Warfarin and salts |  | Elementary flows/Emission to soil/unspecified | 00.00.000 |  | Elementary flow |  |  |  | Mass
94798661-8332-4167-babb-5b6a49801a11 | Warfarin and salts |  | Elementary flows/Emission to air/indoor | 00.00.000 |  | Elementary flow |  |  |  | Mass
f1da4f11-9baa-36f0-a56a-c58a595aa35d | Warfarin and salts |  | Elementary flows/Emission to air/low population density | 00.00.000 |  | Elementary flow |  |  |  | Mass
abd1a4cd-6766-325d-a4b1-3eadb2e614f9 | Warfarin and salts |  | Elementary flows/Emission to air/unspecified | 00.00.000 |  | Elementary flow |  |  |  | Mass
a03f2afb-138f-469e-a671-af34dc614e9e | Warfarin and salts |  | Elementary flows/Emission to air/low population density, long-term | 00.00.000 |  | Elementary flow |  |  |  | Mass
86147d76-8037-3607-8f2c-03a6b687e520 | Warfarin and salts |  | Elementary flows/Emission to water/ocean | 00.00.000 |  | Elementary flow |  |  |  | Mass
5c7d3f93-810c-47c3-b0ce-0536a8e424eb | Warfarin and salts |  | Elementary flows/Emission to soil/forestry | 00.00.000 |  | Elementary flow |  |  |  | Mass
fd6549ef-e0e6-37f7-8b76-a72ba65eab9f | Warfarin and salts |  | Elementary flows/Emission to water/unspecified | 00.00.000 |  | Elementary flow |  |  |  | Mass
a3a6a9b8-066e-374d-a86e-49c478ce504b | Waste in bioactive landfill |  | Elementary flows/Waste/ecopoints 97, CH | 00.00.000 |  | Elementary flow |  |  |  | Mass
708568f3-9861-3eab-a6d1-42b52d9e7482 | Waste in bioactive landfill |  | Elementary flows/Waste/unspecified | 00.00.000 |  | Elementary flow |  |  |  | Mass
1b868bdd-c325-3eae-a78f-af922fa592e5 | Waste in incineration |  | Elementary flows/Waste/ecopoints 97, CH | 00.00.000 |  | Elementary flow |  |  |  | Mass
7c8c3fdc-60a4-3fdf-866f-ca6f306b225d | Waste in incineration |  | Elementary flows/Waste/unspecified | 00.00.000 |  | Elementary flow |  |  |  | Mass
91e62f7a-29ec-38d7-9b9c-43cc6d4039f1 | Waste in inert landfill |  | Elementary flows/Waste/ecopoints 97, CH | 00.00.000 |  | Elementary flow |  |  |  | Mass
543aa28a-8d26-382c-b9f2-7366032417f9 | Waste in inert landfill |  | Elementary flows/Waste/unspecified | 00.00.000 |  | Elementary flow |  |  |  | Mass
40dccc87-39e7-3abe-a901-6a72f5aee58f | waste oil, delivered to plant/AU U | Imported from SimaPro Waste type: not defined | Fuels/Waste | 00.00.000 |  | Product flow |  |  |  | Mass
b07d25ff-192d-3043-8769-7eca81efc998 | Waste to recycling |  | Elementary flows/Waste/ecopoints 97, CH | 00.00.000 |  | Elementary flow |  |  |  | Mass
2f3242cd-2f6b-38ae-9e23-f75559aa000a | Waste to recycling |  | Elementary flows/Waste/unspecified | 00.00.000 |  | Elementary flow |  |  |  | Mass
d51926b0-2ffa-3271-af73-27764bc6debb | waste treatment, coated paper, at landfill/AU U | Imported from SimaPro Waste type: All waste types | Landfill | 00.00.000 |  | Product flow |  |  |  | Mass
24715660-7bb0-3cd1-9903-199283fac803 | waste treatment, corrugated containers, at landfill/AU U | Imported from SimaPro Waste type: All waste types | Landfill | 00.00.000 |  | Product flow |  |  |  | Mass
3636377b-c8d5-3a58-a37b-7ca251a581f3 | waste treatment, cotton oil production waste, at landfill/AU U | Imported from SimaPro Waste type: All waste types | Landfill | 00.00.000 |  | Product flow |  |  |  | Mass
b2b771a5-29f2-395b-959b-84b8519c6211 | waste treatment, food, at landfill/AU U | Imported from SimaPro Waste type: All waste types | Landfill | 00.00.000 |  | Product flow |  |  |  | Mass
cedf8498-f226-3eb8-93df-5bbf801a44f6 | waste treatment, garden and green, at landfill/AU U | Imported from SimaPro Waste type: All waste types | Landfill | 00.00.000 |  | Product flow |  |  |  | Mass
9afcff60-3878-31cb-94b3-657a1094a478 | waste treatment, inert waste, at landfill/AU U | Imported from SimaPro Waste type: All waste types | Landfill | 00.00.000 |  | Product flow |  |  |  | Mass
79f3653f-edf1-3bf8-b2ef-0ed36a5a6b41 | waste treatment, mixed paper, at landfill/AU U | Imported from SimaPro Waste type: All waste types | Landfill | 00.00.000 |  | Product flow |  |  |  | Mass
b7f94264-30e4-3ca7-9aeb-d2f2249e86d7 | waste treatment, municipal waste average, at landfill/AU U | Imported from SimaPro Waste type: All waste types | Landfill | 00.00.000 |  | Product flow |  |  |  | Mass
d298917c-2a9f-3c69-9fca-b85054ff6e6e | waste treatment, nappies, at landfill/AU U | Imported from SimaPro Waste type: All waste types | Landfill | 00.00.000 |  | Product flow |  |  |  | Mass
3face3f9-83ef-3d20-bbf2-60a66c02ec1a | waste treatment, newsprint, at landfill/AU U | Imported from SimaPro Waste type: All waste types | Landfill | 00.00.000 |  | Product flow |  |  |  | Mass
3dc9e1ed-4732-3803-9170-4d540864e7bf | waste treatment, office paper, at landfill/AU U | Imported from SimaPro Waste type: All waste types | Landfill | 00.00.000 |  | Product flow |  |  |  | Mass
b06f8ebf-8573-3d7b-b406-27ae567d6dcb | waste treatment, rubber and leather, at landfill/AU U | Imported from SimaPro Waste type: All waste types | Landfill | 00.00.000 |  | Product flow |  |  |  | Mass
bcae7a39-407c-312d-bbdf-c8600aa2468f | waste treatment, sludge, at landfill/AU U | Imported from SimaPro Waste type: All waste types | Landfill | 00.00.000 |  | Product flow |  |  |  | Mass
b75511ba-58e5-381f-b532-1016c14eb8ff | waste treatment, textiles, at landfill/AU U | Imported from SimaPro Waste type: All waste types | Landfill | 00.00.000 |  | Product flow |  |  |  | Mass
eff4d7d7-467d-308c-b8df-18900063cebf | waste treatment, wood and wood-waste, at landfill/AU U | Imported from SimaPro Waste type: All waste types | Landfill | 00.00.000 |  | Product flow |  |  |  | Mass
b56d3e92-aedb-3c96-aab6-ba8cc4bc7ab8 | waste treatment, wood and wood-waste, low degradation assumption, at landfill/AU U | Imported from SimaPro Waste type: All waste types | Landfill | 00.00.000 |  | Product flow |  |  |  | Mass
c98271db-25d9-399f-a66c-cf27dce34f55 | waste tyre, delivered to plant/AU U | Imported from SimaPro Waste type: not defined | Fuels/Waste | 00.00.000 |  | Product flow |  |  |  | Mass
72721c4e-d589-4ad7-8c5e-4228b8690ddb | Waste water |  | Elementary flows/Emission to water/fresh water | 00.00.000 |  | Elementary flow |  |  |  | Mass
b61cc486-7a9d-3880-a2ae-1bc3a65d0f43 | Waste water |  | Elementary flows/Emission to water/unspecified | 00.00.000 |  | Elementary flow |  |  |  | Mass
6e323b42-84de-3746-bc4e-baea6f53e6ab | Waste water/m3 |  | Elementary flows/Emission to water/river | 00.00.000 |  | Elementary flow |  |  |  | Volume
e0065ac9-4578-3e8d-9338-fd99a299ae46 | Waste water/m3 |  | Elementary flows/Emission to water/unspecified | 00.00.000 |  | Elementary flow |  |  |  | Volume
461b9748-ac92-46d2-96ad-fb63097c0376 | Waste water/m3 |  | Elementary flows/Emission to water/ground water | 00.00.000 |  | Elementary flow |  |  |  | Volume
48bd18b7-4d61-3c64-a4bd-6f4f250e75a2 | Waste, final, inert |  | Elementary flows/Waste/ecopoints 97, CH | 00.00.000 |  | Elementary flow |  |  |  | Mass
b2a42487-c684-3a29-b42f-1d2a2a3f3c7e | Waste, final, inert |  | Elementary flows/Waste/unspecified | 00.00.000 |  | Elementary flow |  |  |  | Mass
792e542d-f6fa-3a33-9439-077fa3558fa3 | Waste, final, inert |  | Final waste flows/Unspecified | 00.00.000 |  | Elementary flow |  |  |  | Mass
cbc726f6-857d-3a8e-b760-e59af06c618a | Waste, from drilling, unspecified |  | Elementary flows/Waste/ecopoints 97, CH | 00.00.000 |  | Elementary flow |  |  |  | Mass
9652a85d-b07a-3ce2-bc54-41e0d85318ce | Waste, from drilling, unspecified |  | Elementary flows/Waste/unspecified | 00.00.000 |  | Elementary flow |  |  |  | Mass
2a6b34cd-08f2-3c6e-ae3f-342e957cfde0 | Waste, from incinerator |  | Elementary flows/Waste/ecopoints 97, CH | 00.00.000 |  | Elementary flow |  |  |  | Mass
fd265cb4-b88a-3aa8-9b63-c338f1894c31 | Waste, from incinerator |  | Elementary flows/Waste/unspecified | 00.00.000 |  | Elementary flow |  |  |  | Mass
47b4e2be-4b3c-3f6d-be29-89482770e660 | Waste, industrial |  | Elementary flows/Waste/ecopoints 97, CH | 00.00.000 |  | Elementary flow |  |  |  | Mass
5d4e2a94-98a6-352c-bb33-54d7257bf2a6 | Waste, industrial |  | Elementary flows/Waste/unspecified | 00.00.000 |  | Elementary flow |  |  |  | Mass
5bc40db7-52f1-3d2e-8f21-be1abeea61bc | Waste, inorganic |  | Elementary flows/Waste/ecopoints 97, CH | 00.00.000 |  | Elementary flow |  |  |  | Mass
7c054e88-2b1f-3ee5-be3d-1b151f5a47ac | Waste, inorganic |  | Elementary flows/Waste/unspecified | 00.00.000 |  | Elementary flow |  |  |  | Mass
4da4209a-44f7-3166-94c5-ac96e946670b | Waste, nuclear, high active/m3 |  | Elementary flows/Waste/ecopoints 97, CH | 00.00.000 |  | Elementary flow |  |  |  | Volume
91dd27de-6353-3567-b9ba-c1a39fd9d779 | Waste, nuclear, high active/m3 |  | Elementary flows/Waste/unspecified | 00.00.000 |  | Elementary flow |  |  |  | Volume
6d0f701d-f7da-3a2d-940e-d8c69f462541 | Waste, nuclear, low and medium active/m3 |  | Elementary flows/Waste/ecopoints 97, CH | 00.00.000 |  | Elementary flow |  |  |  | Volume
c49eb942-1566-31dc-971d-2e695f621014 | Waste, nuclear, low and medium active/m3 |  | Elementary flows/Waste/unspecified | 00.00.000 |  | Elementary flow |  |  |  | Volume
59866d0b-d253-3cb3-8ce6-e909fd91dede | Waste, nuclear, unspecified/kg |  | Elementary flows/Waste/unspecified | 00.00.000 |  | Elementary flow |  |  |  | Mass
bac79d4e-e7c1-3fba-808e-380473853595 | Waste, organic |  | Elementary flows/Waste/unspecified | 00.00.000 |  | Elementary flow |  |  |  | Mass
469a028b-9c7d-3b91-9ac8-cf85cb1ace99 | Waste, rubber |  | Elementary flows/Waste/unspecified | 00.00.000 |  | Elementary flow |  |  |  | Mass
c1e3a371-d9cc-3192-8206-1c788039f1f3 | Waste, Shedder dust |  | Final waste flows/Unspecified | 00.00.000 |  | Elementary flow |  |  |  | Mass
c96f4c02-e1d7-3a2d-940f-4873ee4c25ff | Waste, solid |  | Elementary flows/Waste/ecopoints 97, CH | 00.00.000 |  | Elementary flow |  |  |  | Mass
7fbc72e9-6229-31f7-8d74-7b8e1cf2de03 | Waste, solid |  | Elementary flows/Waste/unspecified | 00.00.000 |  | Elementary flow |  |  |  | Mass
8e95647c-5a4b-38fe-81e8-792b99f35220 | Waste, toxic |  | Elementary flows/Waste/ecopoints 97, CH | 00.00.000 |  | Elementary flow |  |  |  | Mass
1e9c49cf-4cb8-396e-bc7f-bd1f51cdb5a0 | Waste, toxic |  | Elementary flows/Waste/unspecified | 00.00.000 |  | Elementary flow |  |  |  | Mass
4bccc060-cff1-358c-a729-aa34287117e0 | Waste, unspecified |  | Elementary flows/Waste/ecopoints 97, CH | 00.00.000 |  | Elementary flow |  |  |  | Mass
4c304486-e1c4-3b8d-be23-5457da302c90 | Waste, unspecified |  | Elementary flows/Waste/unspecified | 00.00.000 |  | Elementary flow |  |  |  | Mass
715b8513-c41a-3ab2-a537-5bf0fb869219 | Wastewater treatment plant, class 2/CH/I U/AusSD U | Imported from SimaPro Based on econivent process | Electricity/heat | 00.00.000 |  | Product flow |  |  |  | Number of items
1774a52d-3f57-3d08-bbb3-976214ef7daa | wastewater treatment, Australian Capital Territory/AU U | Imported from SimaPro Waste type: All waste types | Wastewater treatment | 00.00.000 |  | Product flow |  |  |  | Volume
914b45c7-73f7-3d73-9e62-60f90f96c95e | wastewater treatment, New South Wales/AU U | Imported from SimaPro Waste type: All waste types | Wastewater treatment | 00.00.000 |  | Product flow |  |  |  | Volume
830ad5f4-dad5-3758-8c27-55c1cb28f32a | wastewater treatment, Newcastle/AU U | Imported from SimaPro Waste type: All waste types | Wastewater treatment | 00.00.000 |  | Product flow |  |  |  | Volume
7ebcf2a7-27ea-3e07-9fdc-7448fa52a965 | wastewater treatment, Queensland/AU U | Imported from SimaPro Waste type: All waste types | Wastewater treatment | 00.00.000 |  | Product flow |  |  |  | Volume
53ad06be-80d7-3e92-8a8c-8440e70db50d | wastewater treatment, South Australia/AU U | Imported from SimaPro Waste type: All waste types | Wastewater treatment | 00.00.000 |  | Product flow |  |  |  | Volume
011f2170-bb68-3500-9d7d-1a0fea6a87b3 | wastewater treatment, Sydney/AU U | Imported from SimaPro Waste type: All waste types | Wastewater treatment | 00.00.000 |  | Product flow |  |  |  | Volume
54156f19-f984-35a0-b90e-6e0ce8e74c28 | wastewater treatment, Victoria/AU U | Imported from SimaPro Waste type: All waste types | Wastewater treatment | 00.00.000 |  | Product flow |  |  |  | Volume
4901be99-1c64-38f0-90c2-c96d12a64af9 | wastewater treatment, Western Australia/AU U | Imported from SimaPro Waste type: All waste types | Wastewater treatment | 00.00.000 |  | Product flow |  |  |  | Volume
26823175-5c64-3aa6-a5b1-1124c1ada79a | wastewater treatment/AU U | Imported from SimaPro Waste type: All waste types | Wastewater treatment | 00.00.000 |  | Product flow |  |  |  | Volume
5677a205-a4fb-44cd-9c62-05195db926a6 | Water |  | Elementary flows/Emission to air/lower stratosphere + upper troposphere | 00.00.000 |  | Elementary flow | 007732-18-5 | H2O |  | Mass
7fdd14ca-50a2-41b6-a6db-effb86498f4c | Water |  | Elementary flows/Resource/in air | 00.00.000 |  | Elementary flow | 007732-18-5 | H2O |  | Mass
6b99e3e0-59ed-43cf-a17b-d5edea71e1bd | Water |  | Elementary flows/Emission to air/high population density | 00.00.000 |  | Elementary flow | 007732-18-5 | H2O |  | Mass
3e4d9e9e-6556-11dd-ad8b-0800200c9a66 | Water |  | Elementary flows/Resource/in water | 00.00.000 |  | Elementary flow | 007732-18-5 | H2O |  | Mass
ff42717b-8940-377d-a016-c41d3e7d03a6 | Water |  | Elementary flows/Emission to soil/unspecified | 00.00.000 |  | Elementary flow |  |  |  | Mass
d0fa3cee-a088-49c0-b80e-f3acac182f0b | Water |  | Elementary flows/Emission to air/low population density | 00.00.000 |  | Elementary flow | 007732-18-5 | H2O |  | Mass
8864b4ad-7348-469e-b2d3-48610ffd4fca | Water |  | Elementary flows/Emission to air/unspecified | 00.00.000 |  | Elementary flow | 007732-18-5 | H2O |  | Mass
22f7036b-d608-4e79-844f-7ccf7ca409e8 | Water |  | Elementary flows/Emission to water/surface water | 00.00.000 |  | Elementary flow | 007732-18-5 | H2O |  | Mass
d19c5a08-1726-4f73-8e0d-55a7becfde3a | Water |  | Elementary flows/Emission to air/low population density, long-term | 00.00.000 |  | Elementary flow | 007732-18-5 | H2O |  | Mass
ed3fdab8-6123-4c08-a25b-0a74a7fa779a | Water |  | Elementary flows/Emission to water/ocean | 00.00.000 |  | Elementary flow | 007732-18-5 | H2O |  | Mass
3f7e0b7e-aefd-4efd-a946-7bdad142fd50 | Water |  | Elementary flows/Emission to water/ground water, long-term | 00.00.000 |  | Elementary flow | 007732-18-5 | H2O |  | Mass
19229850-3ddf-3c30-bfa5-b356b7be2fbd | Water |  | Elementary flows/Emission to water/river | 00.00.000 |  | Elementary flow |  |  |  | Mass
6e9312ec-1e02-4232-9589-0746bc67d4e6 | Water |  | Elementary flows/Emission to water/ground water | 00.00.000 |  | Elementary flow | 007732-18-5 | H2O |  | Mass
fa2fca13-c5cf-3b78-8cde-c8738540057a | Water |  | Emissions to air/Unspecified | 00.00.000 |  | Elementary flow |  |  |  | Mass
2c3b29f7-bc04-3df5-bdb4-44b0f956cd74 | Water |  | Emissions to air/Unspecified | 00.00.000 |  | Elementary flow |  |  |  | Mass
b11b8c38-408d-342b-838b-9debd085bf4e | Water |  | Emissions to water/Unspecified | 00.00.000 |  | Elementary flow |  |  |  | Mass
7f1265c8-054e-320e-b5a2-f4fcb9b24f0e | Water |  | Emissions to water/ocean | 00.00.000 |  | Elementary flow |  |  |  | Mass
97522b8e-bcc0-3e15-a3f6-2fa1d9bf178e | Water (ersatz), net cons., irrigation, AR |  | Elementary flows/Resource/in water | 00.00.000 |  | Elementary flow |  |  |  | Volume
d4fc30ff-f825-3026-90d0-7d569cfcc3c8 | Water (ersatz), net cons., irrigation, BR |  | Elementary flows/Resource/in water | 00.00.000 |  | Elementary flow |  |  |  | Volume
d156bc12-f782-3b1c-b9a4-267f697553e1 | Water (ersatz), net cons., irrigation, CA |  | Elementary flows/Resource/in water | 00.00.000 |  | Elementary flow |  |  |  | Volume
aa2568d4-3a52-3019-a54d-6cfadf639fcc | Water (ersatz), net cons., irrigation, CH |  | Elementary flows/Resource/in water | 00.00.000 |  | Elementary flow |  |  |  | Volume
65bfe175-bac4-39a0-be05-529d0d5aa971 | Water (ersatz), net cons., irrigation, CN |  | Elementary flows/Resource/in water | 00.00.000 |  | Elementary flow |  |  |  | Volume
5b8b3918-15cc-3fa8-8667-c297f8d39c2e | Water (ersatz), net cons., irrigation, CO |  | Elementary flows/Resource/in water | 00.00.000 |  | Elementary flow |  |  |  | Volume
8105d9a5-a069-357e-87e1-8af5a1339eb7 | Water (ersatz), net cons., irrigation, DE |  | Elementary flows/Resource/in water | 00.00.000 |  | Elementary flow |  |  |  | Volume
becd6b16-7bb3-3748-9d17-5a202d1ac60f | Water (ersatz), net cons., irrigation, ES |  | Elementary flows/Resource/in water | 00.00.000 |  | Elementary flow |  |  |  | Volume
80553825-d4ea-3c32-a074-3bf28bfddc23 | Water (ersatz), net cons., irrigation, Europe without Switzerland |  | Elementary flows/Resource/in water | 00.00.000 |  | Elementary flow |  |  |  | Volume
72ef7142-f98a-3253-b32c-f557fc57bae2 | Water (ersatz), net cons., irrigation, FI |  | Elementary flows/Resource/in water | 00.00.000 |  | Elementary flow |  |  |  | Volume
1e6c9965-ca78-304d-b7ea-2a9da7097009 | Water (ersatz), net cons., irrigation, FR |  | Elementary flows/Resource/in water | 00.00.000 |  | Elementary flow |  |  |  | Volume
45539958-1643-3e12-a9e1-1260a4509326 | Water (ersatz), net cons., irrigation, GLO |  | Elementary flows/Resource/in water | 00.00.000 |  | Elementary flow |  |  |  | Volume
e987b34c-3522-3c82-bf4d-d715c765d14e | Water (ersatz), net cons., irrigation, ID |  | Elementary flows/Resource/in water | 00.00.000 |  | Elementary flow |  |  |  | Volume
66c44c03-dea3-3334-8b52-68c84d8e2038 | Water (ersatz), net cons., irrigation, IN |  | Elementary flows/Resource/in water | 00.00.000 |  | Elementary flow |  |  |  | Volume
086e9f18-3010-3771-b237-a65fdf954ea0 | Water (ersatz), net cons., irrigation, MY |  | Elementary flows/Resource/in water | 00.00.000 |  | Elementary flow |  |  |  | Volume
da261499-2652-3c24-b1d5-04f3706d45c8 | Water (ersatz), net cons., irrigation, NL |  | Elementary flows/Resource/in water | 00.00.000 |  | Elementary flow |  |  |  | Volume
16e570ce-7ae4-3136-8a94-08d1e0dc4b5a | Water (ersatz), net cons., irrigation, PH |  | Elementary flows/Resource/in water | 00.00.000 |  | Elementary flow |  |  |  | Volume
68f7d179-0a9d-3ddb-8b31-996968e20b99 | Water (ersatz), net cons., irrigation, RER |  | Elementary flows/Resource/in water | 00.00.000 |  | Elementary flow |  |  |  | Volume
8ead00af-ea98-3d38-b9bd-1b3a3ffbf2af | Water (ersatz), net cons., irrigation, RNA |  | Elementary flows/Resource/in water | 00.00.000 |  | Elementary flow |  |  |  | Volume
dfb3978c-8f71-3124-85b1-e55b2f3d15d1 | Water (ersatz), net cons., irrigation, RoW |  | Elementary flows/Resource/in water | 00.00.000 |  | Elementary flow |  |  |  | Volume
4ef0e657-05dd-3ab4-85c4-e919393a8e05 | Water (ersatz), net cons., irrigation, RU |  | Elementary flows/Resource/in water | 00.00.000 |  | Elementary flow |  |  |  | Volume
3a6c7c09-d188-3ccf-a5ae-16c893d3406a | Water (ersatz), net cons., irrigation, US |  | Elementary flows/Resource/in water | 00.00.000 |  | Elementary flow |  |  |  | Volume
5390f84e-deac-30d3-886d-5ecf9e827849 | Water (ersatz), net cons., non-irrigation, AT |  | Elementary flows/Resource/in water | 00.00.000 |  | Elementary flow |  |  |  | Volume
8996c961-29c6-3381-97fa-ddc83dab8081 | Water (ersatz), net cons., non-irrigation, AU |  | Elementary flows/Resource/in water | 00.00.000 |  | Elementary flow |  |  |  | Volume
b526ba39-e9de-3a70-9b8a-e9a5dd54faae | Water (ersatz), net cons., non-irrigation, BA |  | Elementary flows/Resource/in water | 00.00.000 |  | Elementary flow |  |  |  | Volume
434e82aa-0dc1-3b99-8ddf-eed3541a1318 | Water (ersatz), net cons., non-irrigation, BE |  | Elementary flows/Resource/in water | 00.00.000 |  | Elementary flow |  |  |  | Volume
81b3f5f2-043b-3eec-9f9b-9ca1b510b4c4 | Water (ersatz), net cons., non-irrigation, BG |  | Elementary flows/Resource/in water | 00.00.000 |  | Elementary flow |  |  |  | Volume
dc994e69-a633-35bf-b05f-00c856566cd9 | Water (ersatz), net cons., non-irrigation, BR |  | Elementary flows/Resource/in water | 00.00.000 |  | Elementary flow |  |  |  | Volume
abbb1e13-9cbe-319c-9329-2fed29a19071 | Water (ersatz), net cons., non-irrigation, CA |  | Elementary flows/Resource/in water | 00.00.000 |  | Elementary flow |  |  |  | Volume
f655be46-65a1-3701-9ec8-7fdf42f7526f | Water (ersatz), net cons., non-irrigation, CH |  | Elementary flows/Resource/in water | 00.00.000 |  | Elementary flow |  |  |  | Volume
a24194ca-a88c-323b-bd63-ea6b33fbdaa5 | Water (ersatz), net cons., non-irrigation, CL |  | Elementary flows/Resource/in water | 00.00.000 |  | Elementary flow |  |  |  | Volume
e2576cdf-1296-312f-9bb2-32a47bd6a855 | Water (ersatz), net cons., non-irrigation, CN |  | Elementary flows/Resource/in water | 00.00.000 |  | Elementary flow |  |  |  | Volume
f8d5ba8e-6de2-3295-953c-ed735696a98a | Water (ersatz), net cons., non-irrigation, CY |  | Elementary flows/Resource/in water | 00.00.000 |  | Elementary flow |  |  |  | Volume
46309093-5ab4-384e-8e30-c6a4773dde7b | Water (ersatz), net cons., non-irrigation, CZ |  | Elementary flows/Resource/in water | 00.00.000 |  | Elementary flow |  |  |  | Volume
e09deacd-62a4-3dbd-880e-b5561648c510 | Water (ersatz), net cons., non-irrigation, DE |  | Elementary flows/Resource/in water | 00.00.000 |  | Elementary flow |  |  |  | Volume
a0292932-9dfc-3dae-89fd-4dd327a4bcec | Water (ersatz), net cons., non-irrigation, DK |  | Elementary flows/Resource/in water | 00.00.000 |  | Elementary flow |  |  |  | Volume
40ca3b63-4d8f-3b14-834d-fb8de26104dc | Water (ersatz), net cons., non-irrigation, EE |  | Elementary flows/Resource/in water | 00.00.000 |  | Elementary flow |  |  |  | Volume
4e35abfd-1b90-393b-915b-df47aab0e947 | Water (ersatz), net cons., non-irrigation, ES |  | Elementary flows/Resource/in water | 00.00.000 |  | Elementary flow |  |  |  | Volume
f94a2227-c042-3833-93c2-f63998706e16 | Water (ersatz), net cons., non-irrigation, Europe without Switzerland |  | Elementary flows/Resource/in water | 00.00.000 |  | Elementary flow |  |  |  | Volume
1b87ddb7-ef34-30b2-8c5e-03ee6b6e6939 | Water (ersatz), net cons., non-irrigation, FI |  | Elementary flows/Resource/in water | 00.00.000 |  | Elementary flow |  |  |  | Volume
d831db12-ada9-3d71-b081-1ecf30bae282 | Water (ersatz), net cons., non-irrigation, FR |  | Elementary flows/Resource/in water | 00.00.000 |  | Elementary flow |  |  |  | Volume
abab46fa-2587-31a9-88b2-05215730680b | Water (ersatz), net cons., non-irrigation, GB |  | Elementary flows/Resource/in water | 00.00.000 |  | Elementary flow |  |  |  | Volume
c8eef3d4-1ba2-36fe-a12e-98a0c13e760a | Water (ersatz), net cons., non-irrigation, GLO |  | Elementary flows/Resource/in water | 00.00.000 |  | Elementary flow |  |  |  | Volume
369e45e6-d806-3003-a5eb-8b8464cc7856 | Water (ersatz), net cons., non-irrigation, GR |  | Elementary flows/Resource/in water | 00.00.000 |  | Elementary flow |  |  |  | Volume
4b48a170-3b22-3cd9-806c-a24c022ad833 | Water (ersatz), net cons., non-irrigation, HR |  | Elementary flows/Resource/in water | 00.00.000 |  | Elementary flow |  |  |  | Volume
64611324-8324-37f6-b9a3-9763d4d39a8d | Water (ersatz), net cons., non-irrigation, HU |  | Elementary flows/Resource/in water | 00.00.000 |  | Elementary flow |  |  |  | Volume
0099d7d1-7bfb-341e-b9dd-04e5209960f8 | Water (ersatz), net cons., non-irrigation, ID |  | Elementary flows/Resource/in water | 00.00.000 |  | Elementary flow |  |  |  | Volume
2b387712-aca9-3b9e-aaf2-985480fff962 | Water (ersatz), net cons., non-irrigation, IE |  | Elementary flows/Resource/in water | 00.00.000 |  | Elementary flow |  |  |  | Volume
c6aa4590-dab1-3153-a58c-911fbb7e8d73 | Water (ersatz), net cons., non-irrigation, IL |  | Elementary flows/Resource/in water | 00.00.000 |  | Elementary flow |  |  |  | Volume
8c1f6ec1-a1c5-341c-bb6a-e64c2321d12d | Water (ersatz), net cons., non-irrigation, IN |  | Elementary flows/Resource/in water | 00.00.000 |  | Elementary flow |  |  |  | Volume
1690b912-1e02-3a96-9fb6-8d0a550b77c0 | Water (ersatz), net cons., non-irrigation, IR |  | Elementary flows/Resource/in water | 00.00.000 |  | Elementary flow |  |  |  | Volume
6b6da607-0d9c-3bad-8791-475cc37c4d3b | Water (ersatz), net cons., non-irrigation, IS |  | Elementary flows/Resource/in water | 00.00.000 |  | Elementary flow |  |  |  | Volume
c2f6fa14-2815-3ff5-a583-8f73fe440c6d | Water (ersatz), net cons., non-irrigation, IT |  | Elementary flows/Resource/in water | 00.00.000 |  | Elementary flow |  |  |  | Volume
42672048-b524-37ee-b6a6-96de7d82aeaf | Water (ersatz), net cons., non-irrigation, JP |  | Elementary flows/Resource/in water | 00.00.000 |  | Elementary flow |  |  |  | Volume
1b13377b-3832-30c5-bb0b-199e63df7388 | Water (ersatz), net cons., non-irrigation, KR |  | Elementary flows/Resource/in water | 00.00.000 |  | Elementary flow |  |  |  | Volume
b0e8c966-69dd-33e7-8fdd-4e49d9898179 | Water (ersatz), net cons., non-irrigation, LT |  | Elementary flows/Resource/in water | 00.00.000 |  | Elementary flow |  |  |  | Volume
f5bd5fd8-c967-3a66-812e-7b3ad0038f8b | Water (ersatz), net cons., non-irrigation, LU |  | Elementary flows/Resource/in water | 00.00.000 |  | Elementary flow |  |  |  | Volume
80c76b0d-3575-39b8-aa34-5d757ed60362 | Water (ersatz), net cons., non-irrigation, LV |  | Elementary flows/Resource/in water | 00.00.000 |  | Elementary flow |  |  |  | Volume
96587726-4bd9-3de0-9ef2-8f527788fe1e | Water (ersatz), net cons., non-irrigation, MA |  | Elementary flows/Resource/in water | 00.00.000 |  | Elementary flow |  |  |  | Volume
778bff58-d0f5-3f38-bca2-9538b4d0c720 | Water (ersatz), net cons., non-irrigation, MK |  | Elementary flows/Resource/in water | 00.00.000 |  | Elementary flow |  |  |  | Volume
af01117f-1f82-338b-974e-076b49050f61 | Water (ersatz), net cons., non-irrigation, MT |  | Elementary flows/Resource/in water | 00.00.000 |  | Elementary flow |  |  |  | Volume
2c7758d4-55ea-3a36-aa00-0faa70827d26 | Water (ersatz), net cons., non-irrigation, MX |  | Elementary flows/Resource/in water | 00.00.000 |  | Elementary flow |  |  |  | Volume
5bcf4509-dd64-38f4-9069-7f2d5ce9a864 | Water (ersatz), net cons., non-irrigation, MY |  | Elementary flows/Resource/in water | 00.00.000 |  | Elementary flow |  |  |  | Volume
2ae1cadd-cc67-3f9a-aa6d-8a3094f96822 | Water (ersatz), net cons., non-irrigation, NL |  | Elementary flows/Resource/in water | 00.00.000 |  | Elementary flow |  |  |  | Volume
26e57140-826b-3117-b54c-50f57d17e4fd | Water (ersatz), net cons., non-irrigation, NO |  | Elementary flows/Resource/in water | 00.00.000 |  | Elementary flow |  |  |  | Volume
1bdc44de-5718-3500-9773-9a65c3a78669 | Water (ersatz), net cons., non-irrigation, OCE |  | Elementary flows/Resource/in water | 00.00.000 |  | Elementary flow |  |  |  | Volume
5cf43073-a04e-3458-b7f5-c6b5ef70b975 | Water (ersatz), net cons., non-irrigation, PE |  | Elementary flows/Resource/in water | 00.00.000 |  | Elementary flow |  |  |  | Volume
fd672b38-3c08-3384-b835-4b6a18646c86 | Water (ersatz), net cons., non-irrigation, PG |  | Elementary flows/Resource/in water | 00.00.000 |  | Elementary flow |  |  |  | Volume
5c5f6abc-67a8-3a0b-b322-d3ef862b4f2b | Water (ersatz), net cons., non-irrigation, PH |  | Elementary flows/Resource/in water | 00.00.000 |  | Elementary flow |  |  |  | Volume
51681067-6d54-359a-b0fe-58d110bc6b72 | Water (ersatz), net cons., non-irrigation, PL |  | Elementary flows/Resource/in water | 00.00.000 |  | Elementary flow |  |  |  | Volume
6d885cc9-c182-3bca-9f2a-7f8dbabdbfbb | Water (ersatz), net cons., non-irrigation, PT |  | Elementary flows/Resource/in water | 00.00.000 |  | Elementary flow |  |  |  | Volume
ab895047-93f2-3344-9813-dacbbff923be | Water (ersatz), net cons., non-irrigation, RAF |  | Elementary flows/Resource/in water | 00.00.000 |  | Elementary flow |  |  |  | Volume
1b70a2a4-4782-3b22-bda0-b069b3af6f07 | Water (ersatz), net cons., non-irrigation, RAS |  | Elementary flows/Resource/in water | 00.00.000 |  | Elementary flow |  |  |  | Volume
b86a858e-f781-3463-9585-b6948430307d | Water (ersatz), net cons., non-irrigation, RER |  | Elementary flows/Resource/in water | 00.00.000 |  | Elementary flow |  |  |  | Volume
74034106-691e-3f63-bf47-c9e4319f31ae | Water (ersatz), net cons., non-irrigation, RLA |  | Elementary flows/Resource/in water | 00.00.000 |  | Elementary flow |  |  |  | Volume
e5a00c93-eb87-3499-adeb-cb670a8e8c5c | Water (ersatz), net cons., non-irrigation, RME |  | Elementary flows/Resource/in water | 00.00.000 |  | Elementary flow |  |  |  | Volume
3573104b-71a3-3279-9e98-f95d489e7e5b | Water (ersatz), net cons., non-irrigation, RNA |  | Elementary flows/Resource/in water | 00.00.000 |  | Elementary flow |  |  |  | Volume
614e9dc3-17d3-35e8-baf8-9066e501b67d | Water (ersatz), net cons., non-irrigation, RO |  | Elementary flows/Resource/in water | 00.00.000 |  | Elementary flow |  |  |  | Volume
65d84d3a-dbae-328c-95c2-811a5529c1b8 | Water (ersatz), net cons., non-irrigation, RoW |  | Elementary flows/Resource/in water | 00.00.000 |  | Elementary flow |  |  |  | Volume
cb774d4d-e00f-3a88-8eee-65710a558cfd | Water (ersatz), net cons., non-irrigation, RS |  | Elementary flows/Resource/in water | 00.00.000 |  | Elementary flow |  |  |  | Volume
03b13aa5-a130-31eb-90d7-1d8fe4d10354 | Water (ersatz), net cons., non-irrigation, RU |  | Elementary flows/Resource/in water | 00.00.000 |  | Elementary flow |  |  |  | Volume
64c6809f-5968-3472-a180-98b86b639e61 | Water (ersatz), net cons., non-irrigation, SA |  | Elementary flows/Resource/in water | 00.00.000 |  | Elementary flow |  |  |  | Volume
93e668ae-0bb0-3bd6-aaae-8205b877e51e | Water (ersatz), net cons., non-irrigation, SE |  | Elementary flows/Resource/in water | 00.00.000 |  | Elementary flow |  |  |  | Volume
7027aa52-06a4-382b-ad81-5e77d88547a6 | Water (ersatz), net cons., non-irrigation, SI |  | Elementary flows/Resource/in water | 00.00.000 |  | Elementary flow |  |  |  | Volume
9df394cd-c490-3243-8ead-ce9116ce64de | Water (ersatz), net cons., non-irrigation, SK |  | Elementary flows/Resource/in water | 00.00.000 |  | Elementary flow |  |  |  | Volume
3ce5bfec-8326-3a94-bb0b-3b20628cd1b3 | Water (ersatz), net cons., non-irrigation, TH |  | Elementary flows/Resource/in water | 00.00.000 |  | Elementary flow |  |  |  | Volume
ebf2cd1f-492f-3cde-853f-3c39097979cf | Water (ersatz), net cons., non-irrigation, TR |  | Elementary flows/Resource/in water | 00.00.000 |  | Elementary flow |  |  |  | Volume
b382ad05-4b55-3a28-9981-b88b75295096 | Water (ersatz), net cons., non-irrigation, TW |  | Elementary flows/Resource/in water | 00.00.000 |  | Elementary flow |  |  |  | Volume
a1d59efe-0b29-34fe-848c-44c786d0a2b7 | Water (ersatz), net cons., non-irrigation, TZ |  | Elementary flows/Resource/in water | 00.00.000 |  | Elementary flow |  |  |  | Volume
2ffb17e8-f133-3376-9325-a4f09bfe40b5 | Water (ersatz), net cons., non-irrigation, UA |  | Elementary flows/Resource/in water | 00.00.000 |  | Elementary flow |  |  |  | Volume
df7005c1-7ca4-3e0c-a96f-df1e6864831b | Water (ersatz), net cons., non-irrigation, US |  | Elementary flows/Resource/in water | 00.00.000 |  | Elementary flow |  |  |  | Volume
36e086d3-6e49-3fb6-83a0-73c22a06e4a3 | Water (ersatz), net cons., non-irrigation, ZA |  | Elementary flows/Resource/in water | 00.00.000 |  | Elementary flow |  |  |  | Volume
5aee9bc1-ed53-4636-afee-d2cf6dd77c77 | Water (evapotranspiration) |  | Elementary flows/Emission to air/unspecified | 00.00.000 |  | Elementary flow |  |  |  | Mass
0609bdf8-819f-4556-8686-94e3a2476f2e | Water (fresh water) |  | Elementary flows/Resource/in water | 00.00.000 |  | Elementary flow |  | H2O |  | Mass
4ee18a71-8635-4a40-af0d-79c01d58077d | Water (fresh water) |  | Elementary flows/Emission to water/surface water | 00.00.000 |  | Elementary flow |  | H2O |  | Mass
0e848871-d8b6-457a-a274-dd50fd437502 | Water (groundwater from technosphere, waste water) |  | Elementary flows/Emission to water/fresh water | 00.00.000 |  | Elementary flow |  |  |  | Mass
295e6c24-7c10-4118-a330-0672382000d7 | Water (lake water from technosphere, cooling water) |  | Elementary flows/Emission to water/fresh water | 00.00.000 |  | Elementary flow |  |  |  | Mass
19975317-8737-420c-a405-e7148bdb8d9c | Water (lake water from technosphere, waste water) |  | Elementary flows/Emission to water/fresh water | 00.00.000 |  | Elementary flow |  |  |  | Mass
3fc1d5e2-8e32-480a-be55-45b7f42dd0d6 | Water (river water from technosphere cooling water) |  | Elementary flows/Emission to water/fresh water | 00.00.000 |  | Elementary flow |  |  |  | Mass
1a88c7ff-be1f-4134-bf27-c09936d144a8 | Water (river water from technosphere turbined) |  | Elementary flows/Emission to water/fresh water | 00.00.000 |  | Elementary flow |  |  |  | Mass
b1f08696-54fa-458d-9a6b-af614db865e6 | Water (river water from technosphere, rain water) |  | Elementary flows/Emission to water/fresh water | 00.00.000 |  | Elementary flow |  |  |  | Mass
67cfa6cd-26ab-304b-a054-9d624f62d969 | Water (river water from technosphere, turbined) |  | Elementary flows/Emission to water/ocean | 00.00.000 |  | Elementary flow | 007732-18-5 |  |  | Mass
96a997d1-fd7b-31f3-8b54-151bcc90202e | Water (river water from technosphere, turbined) |  | Elementary flows/Emission to water/unspecified | 00.00.000 |  | Elementary flow | 007732-18-5 |  |  | Mass
f1bdb3e1-1235-4939-a4a0-6383caa42c63 | Water (river water from technosphere, waste water) |  | Elementary flows/Emission to water/fresh water | 00.00.000 |  | Elementary flow |  |  |  | Mass
f580957b-a6b3-4a90-92d0-201d8323cd57 | Water (sea water from technosphere, cooling water) |  | Elementary flows/Emission to water/ocean | 00.00.000 |  | Elementary flow |  |  |  | Mass
8fc42115-8b1c-4c68-b72c-0ab2d91b188d | Water (sea water from technosphere, turbined) |  | Elementary flows/Emission to water/ocean | 00.00.000 |  | Elementary flow |  |  |  | Mass
4dee4b96-748e-41f7-8b4a-0b3c5c3ab691 | Water (sea water from technosphere, waste water) |  | Elementary flows/Emission to water/ocean | 00.00.000 |  | Elementary flow |  |  |  | Mass
67b7362f-588a-492d-a060-fa0a50856668 | Water (trona rich) |  | Elementary flows/Resource/in water | 00.00.000 |  | Elementary flow |  |  |  | Mass
e5e2fee5-20bd-3953-a9a9-e79801674215 | Water (with river silt) |  | Elementary flows/Resource/unspecified | 00.00.000 |  | Elementary flow |  |  |  | Mass
86ce38cc-2f64-3dab-8a30-c01fe4fe4318 | water and wastewater, Australian Capitol Territory/AU U | Imported from SimaPro Waste type: not defined | Water/Drinking water | 00.00.000 |  | Product flow |  |  |  | Volume
f9ad06e7-bbe2-3b9b-b7c3-686e78b99e36 | water and wastewater, Newcastle/AU U | Imported from SimaPro Waste type: not defined | Water/Drinking water | 00.00.000 |  | Product flow |  |  |  | Volume
cd37bc9c-2138-3b9d-872d-f1779fd6bb3e | water and wastewater, Queensland/AU U | Imported from SimaPro Waste type: not defined | Water/Drinking water | 00.00.000 |  | Product flow |  |  |  | Volume
776269c7-2b64-3db8-99d0-f6fd00225e31 | water and wastewater, South Australia/AU U | Imported from SimaPro Waste type: not defined | Water/Drinking water | 00.00.000 |  | Product flow |  |  |  | Volume
a87e6901-708c-392a-86dd-3dcec1614072 | water and wastewater, Sydney/AU U | Imported from SimaPro Waste type: not defined | Water/Drinking water | 00.00.000 |  | Product flow |  |  |  | Volume
6888cae4-cd0c-3036-b93f-bfb324ac247e | water and wastewater, Victoiria/AU U | Imported from SimaPro Waste type: not defined | Water/Drinking water | 00.00.000 |  | Product flow |  |  |  | Volume
9ddcf363-f04a-3640-9fa9-758243d104b9 | water and wastewater, Western Australia/AU U | Imported from SimaPro Waste type: not defined | Water/Drinking water | 00.00.000 |  | Product flow |  |  |  | Volume
dec45fc8-67c6-32b5-8b90-fe853bc8d8da | water and wastewater/AU U | Imported from SimaPro Waste type: not defined | Water/Drinking water | 00.00.000 |  | Product flow |  |  |  | Volume
f838aec9-cb26-4597-bb6f-478cdf32e32a | Water Cooling fresh |  | Elementary flows/Resource/in water | 00.00.000 |  | Elementary flow |  |  |  | Mass
86a6fa1f-11d1-4607-bafc-7ed90fdcf21b | Water Cooling sea |  | Elementary flows/Resource/in water | 00.00.000 |  | Elementary flow |  |  |  | Mass
a7a5bbf9-6dcd-3196-af53-65976e15087b | Water Cooling sea |  | Elementary flows/Resource/land | 00.00.000 |  | Elementary flow |  |  |  | Mass
25c5aa29-e936-36f9-9b7a-68c88f52e2d0 | Water intake of livestock |  | Non material emissions/Unspecified | 00.00.000 |  | Elementary flow |  |  |  | Volume
2ecdfbb9-7eda-365e-88a9-edef7b6102ad | water pump, irrigation, 25kg/AU U | Imported from SimaPro Waste type: not defined | Construction/Water pumps | 00.00.000 |  | Product flow |  |  |  | Number of items
c68cc47d-adb7-3261-99bf-1adb7973ff91 | Water storage/CH/I U/AusSD U | Imported from SimaPro (2,3,1,3,1,5);From ecoinvent tap water process | Materials/fuels | 00.00.000 |  | Product flow |  |  |  | Number of items
84121f81-1854-34b4-a90a-6791b5938c11 | Water supply network/CH/I U/AusSD U | Imported from SimaPro (2,3,1,3,1,5);From ecoinvent tap water process | Materials/fuels | 00.00.000 |  | Product flow |  |  |  | Length
2905ed3b-6556-11dd-ad8b-0800200c9a66 | Water vapour |  | Elementary flows/Emission to air/lower stratosphere + upper troposphere | 00.00.000 |  | Elementary flow | 007732-18-5 |  |  | Mass
fe0acd60-3ddc-11dd-ac06-0050c2490048 | Water vapour |  | Elementary flows/Emission to air/high population density | 00.00.000 |  | Elementary flow | 007732-18-5 |  |  | Mass
fe0acd60-3ddc-11dd-ac07-0050c2490048 | Water vapour |  | Elementary flows/Emission to air/low population density | 00.00.000 |  | Elementary flow | 007732-18-5 |  |  | Mass
fe0acd60-3ddc-11dd-ac04-0050c2490048 | Water vapour |  | Elementary flows/Emission to air/unspecified | 00.00.000 |  | Elementary flow | 007732-18-5 | H2O |  | Mass
2905ed3f-6556-11dd-ad8b-0800200c9a66 | Water vapour |  | Elementary flows/Emission to water/unspecified | 00.00.000 |  | Elementary flow | 007732-18-5 |  |  | Mass
bc6afee5-4af8-38ef-b2e3-0667bcb07dd7 | Water works/CH/I U/AusSD U | Imported from SimaPro (2,3,1,3,1,5);From ecoinvent tap water process | Materials/fuels | 00.00.000 |  | Product flow |  |  |  | Number of items
4d9ec4fc-b1a9-387e-81da-6bbaf5b014f3 | Water, AD |  | Elementary flows/Emission to air/unspecified | 00.00.000 |  | Elementary flow | 7732-18-5 |  |  | Mass
c9521561-f465-3307-90e8-1c4b082736ee | Water, AD |  | Elementary flows/Emission to water/ocean | 00.00.000 |  | Elementary flow | 007732-18-5 |  |  | Volume
575635c0-d9d3-3ae6-af64-7909ad7eb8a0 | Water, AD |  | Elementary flows/Emission to water/unspecified | 00.00.000 |  | Elementary flow | 007732-18-5 |  |  | Volume
daf09ae8-693d-3939-984e-e79730c83718 | Water, AE |  | Elementary flows/Emission to air/unspecified | 00.00.000 |  | Elementary flow | 007732-18-5 |  |  | Mass
11d6da8c-7133-3636-a259-859d0ec8ccfe | Water, AE |  | Elementary flows/Emission to water/ocean | 00.00.000 |  | Elementary flow | 007732-18-5 |  |  | Volume
b008a67c-8887-3277-9265-e67826016fab | Water, AE |  | Elementary flows/Emission to water/unspecified | 00.00.000 |  | Elementary flow | 007732-18-5 |  |  | Volume
89686094-e92e-3b73-8467-d12f39076a78 | Water, AF |  | Elementary flows/Emission to air/unspecified | 00.00.000 |  | Elementary flow | 007732-18-5 |  |  | Mass
3d9867da-d919-3fec-b3ef-f2f093215e18 | Water, AF |  | Elementary flows/Emission to water/ocean | 00.00.000 |  | Elementary flow | 007732-18-5 |  |  | Volume
c08afdfc-4b4c-3617-8c92-7ef38424fc78 | Water, AF |  | Elementary flows/Emission to water/unspecified | 00.00.000 |  | Elementary flow | 007732-18-5 |  |  | Volume
1810d2cb-10da-31dd-94e8-95687328933a | Water, Africa without OAPEC |  | Elementary flows/Emission to air/unspecified | 00.00.000 |  | Elementary flow | 007732-18-5 |  |  | Mass
8a90692c-0526-30ea-91e0-475a1c7a7996 | Water, AG |  | Elementary flows/Emission to air/unspecified | 00.00.000 |  | Elementary flow | 7732-18-5 |  |  | Mass
66a3a2c2-082c-32e5-ba5f-b392b1f76ab0 | Water, AG |  | Elementary flows/Emission to water/ocean | 00.00.000 |  | Elementary flow | 007732-18-5 |  |  | Volume
37daa820-ef12-3bc1-9cb7-d907e80cffe5 | Water, AG |  | Elementary flows/Emission to water/unspecified | 00.00.000 |  | Elementary flow | 007732-18-5 |  |  | Volume
ef8cea60-8f62-367c-b21b-f3a324c1b5d6 | Water, AI |  | Elementary flows/Emission to air/unspecified | 00.00.000 |  | Elementary flow | 7732-18-5 |  |  | Mass
4f807fa9-a9f5-36bc-9db5-6cc87aefbf63 | Water, AI |  | Elementary flows/Emission to water/ocean | 00.00.000 |  | Elementary flow | 007732-18-5 |  |  | Volume
0bb1a539-e7d2-3a36-bff0-7aa4558b0069 | Water, AI |  | Elementary flows/Emission to water/unspecified | 00.00.000 |  | Elementary flow | 007732-18-5 |  |  | Volume
3b85b111-524b-3f63-9d00-3a138b24223e | Water, AL |  | Elementary flows/Emission to air/unspecified | 00.00.000 |  | Elementary flow | 007732-18-5 |  |  | Mass
ece403c9-03e6-3a3a-9eb8-481c9be3263b | Water, AL |  | Elementary flows/Emission to water/ocean | 00.00.000 |  | Elementary flow | 007732-18-5 |  |  | Volume
2026969f-be23-3a59-ba36-caf2c8680f19 | Water, AL |  | Elementary flows/Emission to water/unspecified | 00.00.000 |  | Elementary flow | 007732-18-5 |  |  | Volume
0865ba6f-0cc3-3c2e-8336-53b69f7221dc | Water, AM |  | Elementary flows/Emission to air/unspecified | 00.00.000 |  | Elementary flow | 007732-18-5 |  |  | Mass
fdf4c771-8539-3271-9c46-698842372a47 | Water, AM |  | Elementary flows/Emission to water/ocean | 00.00.000 |  | Elementary flow | 007732-18-5 |  |  | Volume
5c77f2ec-50c7-32c6-83ec-9ff32c39b516 | Water, AM |  | Elementary flows/Emission to water/unspecified | 00.00.000 |  | Elementary flow | 007732-18-5 |  |  | Volume
f7c75909-154f-3a5b-a815-230bb5a0c181 | Water, AO |  | Elementary flows/Emission to air/unspecified | 00.00.000 |  | Elementary flow | 007732-18-5 |  |  | Mass
ccafed88-e906-3a4f-afe8-98d2741d5368 | Water, AO |  | Elementary flows/Emission to water/ocean | 00.00.000 |  | Elementary flow | 007732-18-5 |  |  | Volume
fcc4a095-013f-3c8a-a639-08b2fc14a0fb | Water, AO |  | Elementary flows/Emission to water/unspecified | 00.00.000 |  | Elementary flow | 007732-18-5 |  |  | Volume
17269e9d-399f-32c4-aac2-8e267873cd8d | Water, AR |  | Elementary flows/Emission to air/unspecified | 00.00.000 |  | Elementary flow | 007732-18-5 |  |  | Mass
80c36910-824b-3cf5-a49e-fd0968658905 | Water, AR |  | Elementary flows/Emission to water/ocean | 00.00.000 |  | Elementary flow | 007732-18-5 |  |  | Volume
933f549b-58e6-3178-9ea7-1c6d51793669 | Water, AR |  | Elementary flows/Emission to water/river | 00.00.000 |  | Elementary flow | 007732-18-5 |  |  | Volume
f1682565-09d7-3035-9a86-fa091d881b46 | Water, AR |  | Elementary flows/Emission to water/unspecified | 00.00.000 |  | Elementary flow | 007732-18-5 |  |  | Volume
59798637-9031-3f49-bb18-858d4a4a3505 | Water, AR |  | Elementary flows/Emission to water/ground water | 00.00.000 |  | Elementary flow | 007732-18-5 |  |  | Volume
bc4af53a-85a3-359f-90e5-7bbdde773ec9 | Water, AS |  | Elementary flows/Emission to water/ocean | 00.00.000 |  | Elementary flow | 007732-18-5 |  |  | Volume
bc973a8b-2325-324c-b05a-9c73cd926837 | Water, AS |  | Elementary flows/Emission to water/unspecified | 00.00.000 |  | Elementary flow | 007732-18-5 |  |  | Volume
1501ef7a-ddba-3c46-b42f-02b23cd9dab6 | Water, Asia without OAPEC |  | Elementary flows/Emission to air/unspecified | 00.00.000 |  | Elementary flow | 007732-18-5 |  |  | Mass
7c8fd9d5-7d63-304f-92dc-f828a53b6fcf | Water, AT |  | Elementary flows/Emission to air/unspecified | 00.00.000 |  | Elementary flow |  |  |  | Mass
6c5acbfb-7d99-3104-96fe-ef99e0bc0bbb | Water, AT |  | Elementary flows/Emission to water/ocean | 00.00.000 |  | Elementary flow | 007732-18-5 |  |  | Volume
b08a29e5-c2bb-3557-9640-e02ac2a92685 | Water, AT |  | Elementary flows/Emission to water/river | 00.00.000 |  | Elementary flow | 007732-18-5 |  |  | Volume
1dee5e4c-8599-32e3-8b54-e88d4dd784ce | Water, AT |  | Elementary flows/Emission to water/unspecified | 00.00.000 |  | Elementary flow | 007732-18-5 |  |  | Volume
4b73faa8-2863-321f-afe6-5648d438d8ed | Water, AU |  | Elementary flows/Emission to air/low population density | 00.00.000 |  | Elementary flow | 007732-18-5 |  |  | Mass
e611414e-1245-3c07-b7c4-6971ee4bf4bc | Water, AU |  | Elementary flows/Emission to air/unspecified | 00.00.000 |  | Elementary flow |  |  |  | Mass
311a7541-e8ed-37bb-a817-83844a5fe658 | Water, AU |  | Elementary flows/Emission to water/ocean | 00.00.000 |  | Elementary flow | 007732-18-5 |  |  | Volume
8295b7e0-0823-3e07-83e8-47602b3095f4 | Water, AU |  | Elementary flows/Emission to water/river | 00.00.000 |  | Elementary flow | 007732-18-5 |  |  | Volume
dface97f-f556-3e56-bc75-0ef54d0207a5 | Water, AU |  | Elementary flows/Emission to water/unspecified | 00.00.000 |  | Elementary flow | 007732-18-5 |  |  | Volume
aa4f45e3-afc0-38fc-9594-5b9c7c085e9e | Water, AU |  | Elementary flows/Emission to water/ground water | 00.00.000 |  | Elementary flow | 007732-18-5 |  |  | Volume
34d02399-a1f2-308d-8df8-fe65270e519b | Water, Australia |  | Elementary flows/Emission to air/unspecified | 00.00.000 |  | Elementary flow | 007732-18-5 |  |  | Mass
9d2e8e89-979e-3e97-8c1e-2f25c18b5e12 | Water, AW |  | Elementary flows/Emission to air/unspecified | 00.00.000 |  | Elementary flow | 7732-18-5 |  |  | Mass
a90afe7a-a82b-3349-8100-1be2bb07a9bb | Water, AW |  | Elementary flows/Emission to water/ocean | 00.00.000 |  | Elementary flow | 007732-18-5 |  |  | Volume
ceadbdbe-a00d-3f04-b29d-31fc945e72bb | Water, AW |  | Elementary flows/Emission to water/unspecified | 00.00.000 |  | Elementary flow | 007732-18-5 |  |  | Volume
266b4623-123e-363d-97bb-556c57b65f1e | Water, AZ |  | Elementary flows/Emission to air/unspecified | 00.00.000 |  | Elementary flow | 007732-18-5 |  |  | Mass
29c3ea6e-ce64-3c67-a9ce-a1cc8da4a8bb | Water, AZ |  | Elementary flows/Emission to water/ocean | 00.00.000 |  | Elementary flow | 007732-18-5 |  |  | Volume
6ec88fe5-7d5f-32e0-9ece-6e1c322315fe | Water, AZ |  | Elementary flows/Emission to water/unspecified | 00.00.000 |  | Elementary flow | 007732-18-5 |  |  | Volume
ace7b642-6e30-3cad-a04f-200b3b0c5d21 | Water, BA |  | Elementary flows/Emission to air/unspecified | 00.00.000 |  | Elementary flow |  |  |  | Mass
47db01e7-8011-3945-ab33-026c333302dd | Water, BA |  | Elementary flows/Emission to water/ocean | 00.00.000 |  | Elementary flow | 007732-18-5 |  |  | Volume
88c0b05c-40e9-353e-b8ab-1a92a960b543 | Water, BA |  | Elementary flows/Emission to water/unspecified | 00.00.000 |  | Elementary flow | 007732-18-5 |  |  | Volume
47ede456-cb14-44fd-bc8e-01cb1bee4af1 | Water, barrage |  | Elementary flows/Resource/unspecified | 00.00.000 |  | Elementary flow |  |  |  | Mass
d340bcfb-77bb-34f2-8052-b598a2cdf17e | Water, barrage |  | Elementary flows/Resource/in water | 00.00.000 |  | Elementary flow |  |  |  | Mass
6ac64a82-6d4c-3708-b24a-634dbeef2fe0 | Water, BB |  | Elementary flows/Emission to air/unspecified | 00.00.000 |  | Elementary flow | 007732-18-5 |  |  | Mass
aad6d563-4511-32ea-8f39-692ea9ad145b | Water, BB |  | Elementary flows/Emission to water/ocean | 00.00.000 |  | Elementary flow | 007732-18-5 |  |  | Volume
67d8f8f8-edac-3549-a650-ce21bd32d473 | Water, BB |  | Elementary flows/Emission to water/unspecified | 00.00.000 |  | Elementary flow | 007732-18-5 |  |  | Volume
3d66e4c0-89c8-398b-aa72-fde39e3f2250 | Water, BD |  | Elementary flows/Emission to air/unspecified | 00.00.000 |  | Elementary flow | 007732-18-5 |  |  | Mass
0ba9270b-833a-352e-a1cd-9cf5954a48fe | Water, BD |  | Elementary flows/Emission to water/ocean | 00.00.000 |  | Elementary flow | 007732-18-5 |  |  | Volume
2cc5b4ec-2149-3844-a759-71db489a28c6 | Water, BD |  | Elementary flows/Emission to water/unspecified | 00.00.000 |  | Elementary flow | 007732-18-5 |  |  | Volume
98f556eb-e45d-3acd-bcdf-74f4f720310d | Water, BE |  | Elementary flows/Emission to air/unspecified | 00.00.000 |  | Elementary flow |  |  |  | Mass
0d713148-ef80-35f3-9553-24d3f3de68aa | Water, BE |  | Elementary flows/Emission to water/ocean | 00.00.000 |  | Elementary flow | 007732-18-5 |  |  | Volume
c3964198-dccc-35a4-b9d1-985e171969d0 | Water, BE |  | Elementary flows/Emission to water/river | 00.00.000 |  | Elementary flow | 007732-18-5 |  |  | Volume
1a7ccadf-90d4-3dd1-ad01-17c0ab9739ef | Water, BE |  | Elementary flows/Emission to water/unspecified | 00.00.000 |  | Elementary flow | 007732-18-5 |  |  | Volume
204e675d-e93d-3aa6-957c-800e71b7efc7 | Water, BF |  | Elementary flows/Emission to air/unspecified | 00.00.000 |  | Elementary flow | 007732-18-5 |  |  | Mass
58c27942-7fda-330b-84b3-e13568fa5c85 | Water, BF |  | Elementary flows/Emission to water/ocean | 00.00.000 |  | Elementary flow | 007732-18-5 |  |  | Volume
b879f2a4-76eb-35d2-a32e-96a406ed0da3 | Water, BF |  | Elementary flows/Emission to water/unspecified | 00.00.000 |  | Elementary flow | 007732-18-5 |  |  | Volume
8edeb098-eef1-3eb5-ae58-cda4fc7c1891 | Water, BG |  | Elementary flows/Emission to air/unspecified | 00.00.000 |  | Elementary flow | 007732-18-5 |  |  | Mass
ddf6beb1-9833-34cb-ade0-17ba10db57aa | Water, BG |  | Elementary flows/Emission to water/ocean | 00.00.000 |  | Elementary flow | 007732-18-5 |  |  | Volume
327b5479-8fd9-3fe5-8f86-b635ab47ba8d | Water, BG |  | Elementary flows/Emission to water/river | 00.00.000 |  | Elementary flow | 007732-18-5 |  |  | Volume
e1d78bae-36c0-36d1-acae-aa40dff8efd2 | Water, BG |  | Elementary flows/Emission to water/unspecified | 00.00.000 |  | Elementary flow | 007732-18-5 |  |  | Volume
54d5f4f6-6954-31d5-b90b-6a466f87983c | Water, BH |  | Elementary flows/Emission to air/unspecified | 00.00.000 |  | Elementary flow | 007732-18-5 |  |  | Mass
37958c88-069f-3bb8-8150-62d03af05952 | Water, BH |  | Elementary flows/Emission to water/ocean | 00.00.000 |  | Elementary flow | 007732-18-5 |  |  | Volume
078efe2d-2cff-36db-8ff0-9aab010a3714 | Water, BH |  | Elementary flows/Emission to water/unspecified | 00.00.000 |  | Elementary flow | 007732-18-5 |  |  | Volume
3e93246e-694e-37f3-bcb8-9c53b36a06e1 | Water, BI |  | Elementary flows/Emission to air/unspecified | 00.00.000 |  | Elementary flow | 007732-18-5 |  |  | Mass
98eb0f88-c22b-3a88-86db-48855847765b | Water, BI |  | Elementary flows/Emission to water/ocean | 00.00.000 |  | Elementary flow | 007732-18-5 |  |  | Volume
b44c5730-0c9c-3468-abe2-8621632af828 | Water, BI |  | Elementary flows/Emission to water/unspecified | 00.00.000 |  | Elementary flow | 007732-18-5 |  |  | Volume
d99ac9cd-afe7-3e2a-94d7-61d2a62ad7ec | Water, BJ |  | Elementary flows/Emission to air/unspecified | 00.00.000 |  | Elementary flow | 007732-18-5 |  |  | Mass
b23187ba-e7b1-3096-b89f-b92e4b9903b5 | Water, BJ |  | Elementary flows/Emission to water/ocean | 00.00.000 |  | Elementary flow | 007732-18-5 |  |  | Volume
44c8af55-076b-3886-82c5-858dca79ecb2 | Water, BJ |  | Elementary flows/Emission to water/unspecified | 00.00.000 |  | Elementary flow | 007732-18-5 |  |  | Volume
21a4e1b6-eaa3-34fd-8722-4cdb4f998b94 | Water, BM |  | Elementary flows/Emission to water/ocean | 00.00.000 |  | Elementary flow | 007732-18-5 |  |  | Volume
61158b26-6b60-37c0-bac6-dd85d74f3d8f | Water, BM |  | Elementary flows/Emission to water/unspecified | 00.00.000 |  | Elementary flow | 007732-18-5 |  |  | Volume
509a452d-6bef-3240-a0d4-49aa0fc8e236 | Water, BN |  | Elementary flows/Emission to air/unspecified | 00.00.000 |  | Elementary flow | 7732-18-5 |  |  | Mass
166d9e0f-065f-3613-bb51-a2c52ff81c1e | Water, BN |  | Elementary flows/Emission to water/ocean | 00.00.000 |  | Elementary flow | 007732-18-5 |  |  | Volume
b9b043cf-907d-3268-9d36-bb6518c2b177 | Water, BN |  | Elementary flows/Emission to water/unspecified | 00.00.000 |  | Elementary flow | 007732-18-5 |  |  | Volume
9793a1b3-c5c5-303b-8a03-a742e98894a3 | Water, BO |  | Elementary flows/Emission to air/unspecified | 00.00.000 |  | Elementary flow | 007732-18-5 |  |  | Mass
dd35adc0-4c86-331f-b7a3-e6a857bdaf0f | Water, BO |  | Elementary flows/Emission to water/ocean | 00.00.000 |  | Elementary flow | 007732-18-5 |  |  | Volume
e992c5a7-46cb-3505-ac17-09aa55ba31e2 | Water, BO |  | Elementary flows/Emission to water/unspecified | 00.00.000 |  | Elementary flow | 007732-18-5 |  |  | Volume
e21021ad-6c67-3885-bd39-6a1b9195af06 | Water, BR |  | Elementary flows/Emission to air/unspecified | 00.00.000 |  | Elementary flow |  |  |  | Mass
f0257526-369b-3150-853e-e515e8c5c0d8 | Water, BR |  | Elementary flows/Emission to water/ocean | 00.00.000 |  | Elementary flow | 007732-18-5 |  |  | Volume
29a9157e-42d5-3e71-ab26-dd76fec002d8 | Water, BR |  | Elementary flows/Emission to water/river | 00.00.000 |  | Elementary flow | 007732-18-5 |  |  | Volume
e50d7a5a-6b25-39a4-8e1b-8d45c04162a3 | Water, BR |  | Elementary flows/Emission to water/unspecified | 00.00.000 |  | Elementary flow | 007732-18-5 |  |  | Volume
64ceb02a-a75a-3032-bef0-1ca2394ec0f1 | Water, BR |  | Elementary flows/Emission to water/ground water | 00.00.000 |  | Elementary flow | 007732-18-5 |  |  | Volume
9db48592-541f-342d-b625-e1e2ebf158cf | Water, BRIC |  | Elementary flows/Emission to air/unspecified | 00.00.000 |  | Elementary flow | 007732-18-5 |  |  | Mass
922788c9-5eee-3382-aa73-4224a7de587a | Water, BS |  | Elementary flows/Emission to air/unspecified | 00.00.000 |  | Elementary flow | 7732-18-5 |  |  | Mass
4576369b-c142-332b-ae60-60e1b389c66c | Water, BS |  | Elementary flows/Emission to water/ocean | 00.00.000 |  | Elementary flow | 007732-18-5 |  |  | Volume
ea04dead-c124-3699-9948-1722acf3906a | Water, BS |  | Elementary flows/Emission to water/unspecified | 00.00.000 |  | Elementary flow | 007732-18-5 |  |  | Volume
de358031-10fe-3510-9654-3ad061d65503 | Water, BT |  | Elementary flows/Emission to air/unspecified | 00.00.000 |  | Elementary flow | 007732-18-5 |  |  | Mass
3ec55da6-2f3e-38c9-84b8-2686b1b2c5e1 | Water, BT |  | Elementary flows/Emission to water/ocean | 00.00.000 |  | Elementary flow | 007732-18-5 |  |  | Volume
f81e6a89-7a15-3503-9ff6-8b4c716594d0 | Water, BT |  | Elementary flows/Emission to water/unspecified | 00.00.000 |  | Elementary flow | 007732-18-5 |  |  | Volume
e92754a5-8809-3909-b3ce-53e4fb68edfe | Water, BW |  | Elementary flows/Emission to air/unspecified | 00.00.000 |  | Elementary flow | 007732-18-5 |  |  | Mass
50a48d58-a789-322a-b778-998682925614 | Water, BW |  | Elementary flows/Emission to water/ocean | 00.00.000 |  | Elementary flow | 007732-18-5 |  |  | Volume
ed624035-66fe-3392-9aaa-50776591b30c | Water, BW |  | Elementary flows/Emission to water/unspecified | 00.00.000 |  | Elementary flow | 007732-18-5 |  |  | Volume
935ced59-7de2-3e40-ba6b-58a082168210 | Water, BY |  | Elementary flows/Emission to air/unspecified | 00.00.000 |  | Elementary flow | 007732-18-5 |  |  | Mass
c6058460-5acb-3198-a295-56e856a9fe5f | Water, BY |  | Elementary flows/Emission to water/ocean | 00.00.000 |  | Elementary flow | 007732-18-5 |  |  | Volume
14cb5cc4-8801-3ebb-a84d-9fdc4e150112 | Water, BY |  | Elementary flows/Emission to water/unspecified | 00.00.000 |  | Elementary flow | 007732-18-5 |  |  | Volume
50e87f44-0638-3434-9356-1c03b643e61c | Water, BZ |  | Elementary flows/Emission to air/unspecified | 00.00.000 |  | Elementary flow | 007732-18-5 |  |  | Mass
cc8c0be0-d6f8-352d-9522-e16328490404 | Water, BZ |  | Elementary flows/Emission to water/ocean | 00.00.000 |  | Elementary flow | 007732-18-5 |  |  | Volume
5f309dc0-940a-3e8b-a27f-24a9e7bf28ad | Water, BZ |  | Elementary flows/Emission to water/unspecified | 00.00.000 |  | Elementary flow | 007732-18-5 |  |  | Volume
70591a6d-0ee4-3918-852b-d32e3d830027 | Water, CA |  | Elementary flows/Emission to air/unspecified | 00.00.000 |  | Elementary flow |  |  |  | Mass
ca5862c1-7b39-3633-a7f2-cb0aedc7929c | Water, CA |  | Elementary flows/Emission to water/ocean | 00.00.000 |  | Elementary flow | 007732-18-5 |  |  | Volume
3bff1c8b-026b-35f0-a4f0-87bf4e1468b5 | Water, CA |  | Elementary flows/Emission to water/river | 00.00.000 |  | Elementary flow | 007732-18-5 |  |  | Volume
a273328e-1dfc-3918-b58a-fa965dc45db2 | Water, CA |  | Elementary flows/Emission to water/unspecified | 00.00.000 |  | Elementary flow | 007732-18-5 |  |  | Volume
0e819807-28fe-3dc9-9036-a4acf831cd4f | Water, CA |  | Elementary flows/Emission to water/ground water | 00.00.000 |  | Elementary flow | 007732-18-5 |  |  | Volume
9564023d-ff17-37c4-9da5-be9557e96e78 | Water, CC |  | Elementary flows/Emission to water/ocean | 00.00.000 |  | Elementary flow | 007732-18-5 |  |  | Volume
f7c02797-917c-3b7d-9c07-6163f0c8c3df | Water, CC |  | Elementary flows/Emission to water/unspecified | 00.00.000 |  | Elementary flow | 007732-18-5 |  |  | Volume
e4784bed-c325-3ae1-8dda-d95f664f40fe | Water, CD |  | Elementary flows/Emission to air/unspecified | 00.00.000 |  | Elementary flow | 7732-18-5 |  |  | Mass
065fc126-5f90-3f5f-ab77-6aead10209fa | Water, CD |  | Elementary flows/Emission to water/ocean | 00.00.000 |  | Elementary flow | 007732-18-5 |  |  | Volume
b6f9b0b2-2be5-35ce-9102-fbed71eb929e | Water, CD |  | Elementary flows/Emission to water/unspecified | 00.00.000 |  | Elementary flow | 007732-18-5 |  |  | Volume
0ee96738-92b7-3884-8fe9-6154b866f354 | Water, CF |  | Elementary flows/Emission to air/unspecified | 00.00.000 |  | Elementary flow | 7732-18-5 |  |  | Mass
7b59b778-1c15-3652-9065-0887bddaa577 | Water, CF |  | Elementary flows/Emission to water/ocean | 00.00.000 |  | Elementary flow | 007732-18-5 |  |  | Volume
acb76c74-65f1-34e0-89ae-bf1a3aa2f1e5 | Water, CF |  | Elementary flows/Emission to water/unspecified | 00.00.000 |  | Elementary flow | 007732-18-5 |  |  | Volume
aa49ad7f-6d58-3bb4-8d6d-68d910744ee3 | Water, CG |  | Elementary flows/Emission to air/unspecified | 00.00.000 |  | Elementary flow | 007732-18-5 |  |  | Mass
bec879bb-cd73-36ed-b477-e1532274ab10 | Water, CG |  | Elementary flows/Emission to water/ocean | 00.00.000 |  | Elementary flow | 007732-18-5 |  |  | Volume
c21e3746-8734-3152-89b7-d8956cc2fe8d | Water, CG |  | Elementary flows/Emission to water/unspecified | 00.00.000 |  | Elementary flow | 007732-18-5 |  |  | Volume
301f2cb6-9672-3d86-ab17-b04d283656da | Water, CH |  | Elementary flows/Emission to air/unspecified | 00.00.000 |  | Elementary flow |  |  |  | Mass
b6893a72-102d-301e-91bb-def337593d44 | Water, CH |  | Elementary flows/Emission to water/ocean | 00.00.000 |  | Elementary flow | 007732-18-5 |  |  | Volume
200b628c-ac2c-3864-bb86-3ac8c5e442d4 | Water, CH |  | Elementary flows/Emission to water/river | 00.00.000 |  | Elementary flow | 007732-18-5 |  |  | Volume
f6080ed9-2b32-318e-9873-fdcf738eb819 | Water, CH |  | Elementary flows/Emission to water/unspecified | 00.00.000 |  | Elementary flow | 007732-18-5 |  |  | Volume
abe10c40-e5b4-3b48-9558-eac344735565 | Water, CH |  | Elementary flows/Emission to water/ground water | 00.00.000 |  | Elementary flow | 007732-18-5 |  |  | Volume
c51c4b70-1fe4-3679-b250-0dee5f8275f8 | Water, CI |  | Elementary flows/Emission to air/unspecified | 00.00.000 |  | Elementary flow | 007732-18-5 |  |  | Mass
0e5ca7e0-ab52-3084-847a-73769f626cf2 | Water, CI |  | Elementary flows/Emission to water/ocean | 00.00.000 |  | Elementary flow | 007732-18-5 |  |  | Volume
79b45e87-11c7-36d6-86b2-d471fedfa7eb | Water, CI |  | Elementary flows/Emission to water/unspecified | 00.00.000 |  | Elementary flow | 007732-18-5 |  |  | Volume
499472d6-f527-3059-96b8-f3647f77b81f | Water, CK |  | Elementary flows/Emission to water/ocean | 00.00.000 |  | Elementary flow | 007732-18-5 |  |  | Volume
c3eb0731-f12b-3029-bbe4-fc604b4120ce | Water, CK |  | Elementary flows/Emission to water/unspecified | 00.00.000 |  | Elementary flow | 007732-18-5 |  |  | Volume
9c6d9133-e0b5-36b7-bf39-3089a4bc3dc5 | Water, CL |  | Elementary flows/Emission to air/low population density | 00.00.000 |  | Elementary flow |  |  |  | Mass
116e84cf-7faa-32b5-b7c8-dc3fdefd67a7 | Water, CL |  | Elementary flows/Emission to air/unspecified | 00.00.000 |  | Elementary flow | 007732-18-5 |  |  | Mass
610986fd-807a-38d1-bbc1-c1fd007cd5ba | Water, CL |  | Elementary flows/Emission to water/ocean | 00.00.000 |  | Elementary flow | 007732-18-5 |  |  | Volume
41d20c3f-ad92-3d43-922d-f7175877f9c5 | Water, CL |  | Elementary flows/Emission to water/river | 00.00.000 |  | Elementary flow | 007732-18-5 |  |  | Volume
9b709486-884f-3e43-8acd-28289ca79b0e | Water, CL |  | Elementary flows/Emission to water/unspecified | 00.00.000 |  | Elementary flow | 007732-18-5 |  |  | Volume
3572177b-561a-35fa-bef4-8b1cff123b65 | Water, CL |  | Elementary flows/Emission to water/ground water | 00.00.000 |  | Elementary flow | 007732-18-5 |  |  | Volume
78e12fd3-8cd6-3ebf-81f1-65289acabca2 | Water, CM |  | Elementary flows/Emission to air/unspecified | 00.00.000 |  | Elementary flow | 007732-18-5 |  |  | Mass
837aa5e1-0967-3094-a52a-eced2816a8a7 | Water, CM |  | Elementary flows/Emission to water/ocean | 00.00.000 |  | Elementary flow | 007732-18-5 |  |  | Volume
4d77a20d-8ed9-3081-ada0-58d2c49a8333 | Water, CM |  | Elementary flows/Emission to water/unspecified | 00.00.000 |  | Elementary flow | 007732-18-5 |  |  | Volume
974ef919-9aef-3f0e-835d-b2914063fe85 | Water, CN |  | Elementary flows/Emission to air/low population density | 00.00.000 |  | Elementary flow |  |  |  | Mass
2355612a-480c-3491-9353-08dc2d657bbc | Water, CN |  | Elementary flows/Emission to air/unspecified | 00.00.000 |  | Elementary flow | 007732-18-5 |  |  | Mass
558c271a-fb4d-3dc7-a7e0-f1e7ec9336b0 | Water, CN |  | Elementary flows/Emission to water/ocean | 00.00.000 |  | Elementary flow | 007732-18-5 |  |  | Volume
5c701a7b-d757-3e17-a9d5-c317dccdb8c3 | Water, CN |  | Elementary flows/Emission to water/river | 00.00.000 |  | Elementary flow | 007732-18-5 |  |  | Volume
315bad13-6e3d-3a70-9163-d9502cc768db | Water, CN |  | Elementary flows/Emission to water/unspecified | 00.00.000 |  | Elementary flow | 007732-18-5 |  |  | Volume
4f2c6805-4c00-347c-8554-9e1e474e9b99 | Water, CN |  | Elementary flows/Emission to water/ground water | 00.00.000 |  | Elementary flow | 007732-18-5 |  |  | Volume
4fffc955-b236-3283-9b8e-b9df385214b9 | Water, CO |  | Elementary flows/Emission to air/unspecified | 00.00.000 |  | Elementary flow | 007732-18-5 |  |  | Mass
9e399298-db90-34f5-b006-99fa4990e73a | Water, CO |  | Elementary flows/Emission to water/ocean | 00.00.000 |  | Elementary flow | 007732-18-5 |  |  | Volume
6bb96a1a-3f9a-32e5-b61d-171bd4d6cc95 | Water, CO |  | Elementary flows/Emission to water/river | 00.00.000 |  | Elementary flow | 007732-18-5 |  |  | Volume
44c1c65e-d7ac-3836-bdee-c186cd62c244 | Water, CO |  | Elementary flows/Emission to water/unspecified | 00.00.000 |  | Elementary flow | 007732-18-5 |  |  | Volume
1702cfd9-5643-3a73-8a00-09755abe9fac | Water, CO |  | Elementary flows/Emission to water/ground water | 00.00.000 |  | Elementary flow | 007732-18-5 |  |  | Volume
3c27fe4e-eec8-4bea-91cd-afc0b0ab138f | Water, cooling, drinking |  | Elementary flows/Resource/unspecified | 00.00.000 |  | Elementary flow |  |  |  | Mass
ed378a66-92b6-39bf-93e4-5b6a6b2b4fae | Water, cooling, drinking |  | Elementary flows/Resource/in water | 00.00.000 |  | Elementary flow | 007732-18-5 |  |  | Mass
640abc29-56f4-39cb-8dcb-287b03adc19c | Water, cooling, salt, ocean |  | Elementary flows/Resource/unspecified | 00.00.000 |  | Elementary flow | 007732-18-5 |  |  | Mass
58139a1b-edf3-3169-afd4-c6dec1a8d787 | Water, cooling, salt, ocean |  | Elementary flows/Resource/in water | 00.00.000 |  | Elementary flow | 007732-18-5 |  |  | Mass
1219f69f-0d49-3030-88e9-e74a5d2b3e2f | Water, cooling, salt, ocean |  | Elementary flows/Resource/land | 00.00.000 |  | Elementary flow | 007732-18-5 |  |  | Mass
31950f2d-17c2-469f-9066-0f6dbb76ce7a | Water, cooling, surface |  | Elementary flows/Resource/unspecified | 00.00.000 |  | Elementary flow |  |  |  | Mass
ec735bee-9e15-3d89-a3e4-26e633949cb0 | Water, cooling, surface |  | Elementary flows/Resource/in water | 00.00.000 |  | Elementary flow | 007732-18-5 |  |  | Mass
f31750b0-268a-4d18-b694-8e79e91aff86 | Water, cooling, unspecified natural origin |  | Elementary flows/Resource/unspecified | 00.00.000 |  | Elementary flow | 007732-18-5 |  |  | Volume
fc1c42ce-a759-49fa-b987-f1ec5e503db1 | Water, cooling, unspecified natural origin |  | Elementary flows/Resource/in water | 00.00.000 |  | Elementary flow | 007732-18-5 |  |  | Volume
14844dfe-ee99-388c-9cff-16b75f2e0b11 | Water, cooling, unspecified natural origin, AD |  | Elementary flows/Resource/unspecified | 00.00.000 |  | Elementary flow | 007732-18-5 |  |  | Volume
0ed71d59-bd62-3b55-93cf-b3babb74acda | Water, cooling, unspecified natural origin, AE |  | Elementary flows/Resource/unspecified | 00.00.000 |  | Elementary flow | 007732-18-5 |  |  | Volume
831f8e9d-f7b1-349f-9264-3c5ba88db1df | Water, cooling, unspecified natural origin, AF |  | Elementary flows/Resource/unspecified | 00.00.000 |  | Elementary flow | 007732-18-5 |  |  | Volume
46985598-7b31-3c08-803e-32fbdfac3f86 | Water, cooling, unspecified natural origin, AG |  | Elementary flows/Resource/unspecified | 00.00.000 |  | Elementary flow | 007732-18-5 |  |  | Volume
425f19f5-c904-36cc-8229-6028718db36c | Water, cooling, unspecified natural origin, AI |  | Elementary flows/Resource/unspecified | 00.00.000 |  | Elementary flow | 007732-18-5 |  |  | Volume
30b65817-78a1-3a4b-8ba0-eb95150f0dfd | Water, cooling, unspecified natural origin, AL |  | Elementary flows/Resource/unspecified | 00.00.000 |  | Elementary flow | 007732-18-5 |  |  | Volume
1fb96e6d-71fb-3ad5-af9a-231c8523da74 | Water, cooling, unspecified natural origin, AM |  | Elementary flows/Resource/unspecified | 00.00.000 |  | Elementary flow | 007732-18-5 |  |  | Volume
2254f482-5cf3-3ead-93dc-77fa813ec85b | Water, cooling, unspecified natural origin, AO |  | Elementary flows/Resource/unspecified | 00.00.000 |  | Elementary flow | 007732-18-5 |  |  | Volume
f2a6deda-7bcc-361a-8197-ff7fbafdfa6a | Water, cooling, unspecified natural origin, AR |  | Elementary flows/Resource/unspecified | 00.00.000 |  | Elementary flow | 007732-18-5 |  |  | Volume
1270cb97-3ec0-3f09-b721-d39016001906 | Water, cooling, unspecified natural origin, AS |  | Elementary flows/Resource/unspecified | 00.00.000 |  | Elementary flow | 007732-18-5 |  |  | Volume
71c61eb9-c89f-33be-8da8-dd3554b6da91 | Water, cooling, unspecified natural origin, AT |  | Elementary flows/Resource/unspecified | 00.00.000 |  | Elementary flow | 007732-18-5 |  |  | Volume
b297cf0c-23c3-34a8-9cdf-586650be58fd | Water, cooling, unspecified natural origin, AT |  | Elementary flows/Resource/in water | 00.00.000 |  | Elementary flow | 007732-18-5 |  |  | Volume
e1336339-5f4d-3f03-a103-998bab15def2 | Water, cooling, unspecified natural origin, AU |  | Elementary flows/Resource/unspecified | 00.00.000 |  | Elementary flow | 007732-18-5 |  |  | Volume
6ddcf13b-64d6-33e3-97eb-a14040dddfca | Water, cooling, unspecified natural origin, AU |  | Elementary flows/Resource/in water | 00.00.000 |  | Elementary flow | 007732-18-5 |  |  | Volume
9d3ce164-daf5-31c7-9d83-2c04b1b0be5a | Water, cooling, unspecified natural origin, AW |  | Elementary flows/Resource/unspecified | 00.00.000 |  | Elementary flow | 007732-18-5 |  |  | Volume
1c034832-1119-32bc-bbd2-bd9033f047e3 | Water, cooling, unspecified natural origin, AZ |  | Elementary flows/Resource/unspecified | 00.00.000 |  | Elementary flow | 007732-18-5 |  |  | Volume
b9035b6c-bbe8-32e6-828e-dfa5cb127fff | Water, cooling, unspecified natural origin, BA |  | Elementary flows/Resource/unspecified | 00.00.000 |  | Elementary flow | 007732-18-5 |  |  | Volume
c5294e60-47a2-3ba3-bd8d-12cec538bb7a | Water, cooling, unspecified natural origin, BA |  | Elementary flows/Resource/in water | 00.00.000 |  | Elementary flow | 007732-18-5 |  |  | Volume
06977477-c892-3131-b4cb-390db3fc17d7 | Water, cooling, unspecified natural origin, BB |  | Elementary flows/Resource/unspecified | 00.00.000 |  | Elementary flow | 007732-18-5 |  |  | Volume
4bf1e557-e1c0-3fc0-a629-7701e3fde412 | Water, cooling, unspecified natural origin, BD |  | Elementary flows/Resource/unspecified | 00.00.000 |  | Elementary flow | 007732-18-5 |  |  | Volume
6c257c17-1fce-3887-9a7e-f7526947c8c2 | Water, cooling, unspecified natural origin, BE |  | Elementary flows/Resource/unspecified | 00.00.000 |  | Elementary flow | 007732-18-5 |  |  | Volume
572445fe-ff91-3f7e-8846-a3fddd87ea52 | Water, cooling, unspecified natural origin, BE |  | Elementary flows/Resource/in water | 00.00.000 |  | Elementary flow | 007732-18-5 |  |  | Volume
585a1b5a-ac4a-38a9-92fb-460231602eb5 | Water, cooling, unspecified natural origin, BF |  | Elementary flows/Resource/unspecified | 00.00.000 |  | Elementary flow | 007732-18-5 |  |  | Volume
9379a378-e8f7-3766-a436-c2cf56ce253a | Water, cooling, unspecified natural origin, BG |  | Elementary flows/Resource/unspecified | 00.00.000 |  | Elementary flow | 007732-18-5 |  |  | Volume
23f4e3e3-c30b-3d45-b888-5263a9484861 | Water, cooling, unspecified natural origin, BG |  | Elementary flows/Resource/in water | 00.00.000 |  | Elementary flow | 007732-18-5 |  |  | Volume
49daeab5-0eac-3449-a7ee-ab57709a5b49 | Water, cooling, unspecified natural origin, BH |  | Elementary flows/Resource/unspecified | 00.00.000 |  | Elementary flow | 007732-18-5 |  |  | Volume
9d0d1fca-cba7-3069-b0d5-9025987dbba3 | Water, cooling, unspecified natural origin, BI |  | Elementary flows/Resource/unspecified | 00.00.000 |  | Elementary flow | 007732-18-5 |  |  | Volume
b175f910-f9b2-3252-8ca9-8361c0016504 | Water, cooling, unspecified natural origin, BJ |  | Elementary flows/Resource/unspecified | 00.00.000 |  | Elementary flow | 007732-18-5 |  |  | Volume
2ca3598e-b4e6-3260-878c-e5de451219a0 | Water, cooling, unspecified natural origin, BM |  | Elementary flows/Resource/unspecified | 00.00.000 |  | Elementary flow | 007732-18-5 |  |  | Volume
2a87139e-56fc-39ba-aa30-08edacfe1688 | Water, cooling, unspecified natural origin, BN |  | Elementary flows/Resource/unspecified | 00.00.000 |  | Elementary flow | 007732-18-5 |  |  | Volume
ed4effc1-f725-386a-9b31-621bce907143 | Water, cooling, unspecified natural origin, BO |  | Elementary flows/Resource/unspecified | 00.00.000 |  | Elementary flow | 007732-18-5 |  |  | Volume
4b3ad3d5-aad2-3383-ba43-58e7a66de372 | Water, cooling, unspecified natural origin, BR |  | Elementary flows/Resource/unspecified | 00.00.000 |  | Elementary flow | 007732-18-5 |  |  | Volume
c7024325-1fdf-3d70-b078-a34cc49c6db6 | Water, cooling, unspecified natural origin, BR |  | Elementary flows/Resource/in water | 00.00.000 |  | Elementary flow | 007732-18-5 |  |  | Volume
d1f2de6f-f00d-33ec-bc03-9778fee18ed7 | Water, cooling, unspecified natural origin, BS |  | Elementary flows/Resource/unspecified | 00.00.000 |  | Elementary flow | 007732-18-5 |  |  | Volume
03f860cd-7b9b-3f78-9abd-041c1478bdc6 | Water, cooling, unspecified natural origin, BT |  | Elementary flows/Resource/unspecified | 00.00.000 |  | Elementary flow | 007732-18-5 |  |  | Volume
0fab2501-f59e-368a-99b6-00e816c2a776 | Water, cooling, unspecified natural origin, BW |  | Elementary flows/Resource/unspecified | 00.00.000 |  | Elementary flow | 007732-18-5 |  |  | Volume
47595284-1598-3bc6-9b56-1f3b8efe3ee4 | Water, cooling, unspecified natural origin, BY |  | Elementary flows/Resource/unspecified | 00.00.000 |  | Elementary flow | 007732-18-5 |  |  | Volume
a7b69f5a-e5d4-3e7e-9b17-c642db33dbfa | Water, cooling, unspecified natural origin, BZ |  | Elementary flows/Resource/unspecified | 00.00.000 |  | Elementary flow | 007732-18-5 |  |  | Volume
09b40640-4515-38af-b092-2c3281c14297 | Water, cooling, unspecified natural origin, CA |  | Elementary flows/Resource/unspecified | 00.00.000 |  | Elementary flow | 007732-18-5 |  |  | Volume
31b9c5a7-2359-3349-be6f-086fe117cd37 | Water, cooling, unspecified natural origin, CA |  | Elementary flows/Resource/in water | 00.00.000 |  | Elementary flow | 007732-18-5 |  |  | Volume
03825d46-da28-3483-a21c-e8bacc2fb9f2 | Water, cooling, unspecified natural origin, CC |  | Elementary flows/Resource/unspecified | 00.00.000 |  | Elementary flow | 007732-18-5 |  |  | Volume
b0bbd2b1-0f62-3726-baa9-503550d44304 | Water, cooling, unspecified natural origin, CD |  | Elementary flows/Resource/unspecified | 00.00.000 |  | Elementary flow | 007732-18-5 |  |  | Volume
7d7266de-0b38-3cd3-86b1-e656118748c5 | Water, cooling, unspecified natural origin, CF |  | Elementary flows/Resource/unspecified | 00.00.000 |  | Elementary flow | 007732-18-5 |  |  | Volume
4c79beff-9af3-39a4-9343-0d623655c024 | Water, cooling, unspecified natural origin, CG |  | Elementary flows/Resource/unspecified | 00.00.000 |  | Elementary flow | 007732-18-5 |  |  | Volume
7b108ffe-20dd-313c-ba30-8bc793e4e1ee | Water, cooling, unspecified natural origin, CH |  | Elementary flows/Resource/unspecified | 00.00.000 |  | Elementary flow | 007732-18-5 |  |  | Volume
f1ca67fc-fd5c-3179-aeb9-c689f7a8a2af | Water, cooling, unspecified natural origin, CH |  | Elementary flows/Resource/in water | 00.00.000 |  | Elementary flow | 007732-18-5 |  |  | Volume
ea1323b4-e5fc-3bbb-872f-7993b3387420 | Water, cooling, unspecified natural origin, CI |  | Elementary flows/Resource/unspecified | 00.00.000 |  | Elementary flow | 007732-18-5 |  |  | Volume
c0c9e107-a446-3184-8b07-f60007023bf6 | Water, cooling, unspecified natural origin, CK |  | Elementary flows/Resource/unspecified | 00.00.000 |  | Elementary flow | 007732-18-5 |  |  | Volume
2f6f65ad-de86-3eca-b75c-a4c8e69ffe28 | Water, cooling, unspecified natural origin, CL |  | Elementary flows/Resource/unspecified | 00.00.000 |  | Elementary flow | 007732-18-5 |  |  | Volume
5a19056b-6d15-3a0c-bd00-d184e991d3ab | Water, cooling, unspecified natural origin, CL |  | Elementary flows/Resource/in water | 00.00.000 |  | Elementary flow | 007732-18-5 |  |  | Volume
1449a300-148a-30ab-b2e0-da24be924b98 | Water, cooling, unspecified natural origin, CM |  | Elementary flows/Resource/unspecified | 00.00.000 |  | Elementary flow | 007732-18-5 |  |  | Volume
91a8a7ab-2278-3f30-a335-e60d4fbaf8b8 | Water, cooling, unspecified natural origin, CN |  | Elementary flows/Resource/unspecified | 00.00.000 |  | Elementary flow | 007732-18-5 |  |  | Volume
121b0f77-c14f-393e-8b68-30b46e1a426c | Water, cooling, unspecified natural origin, CN |  | Elementary flows/Resource/in water | 00.00.000 |  | Elementary flow | 007732-18-5 |  |  | Volume
865b455a-2276-3f67-a866-7d5cf5a9d6d0 | Water, cooling, unspecified natural origin, CN |  | Elementary flows/Resource/in ground | 00.00.000 |  | Elementary flow | 007732-18-5 |  |  | Volume
908f07d5-d2ee-373c-a8d7-d2975adefd0d | Water, cooling, unspecified natural origin, CO |  | Elementary flows/Resource/unspecified | 00.00.000 |  | Elementary flow | 007732-18-5 |  |  | Volume
9823f648-393b-3642-b5c4-28ef1481ddd5 | Water, cooling, unspecified natural origin, CR |  | Elementary flows/Resource/unspecified | 00.00.000 |  | Elementary flow | 007732-18-5 |  |  | Volume
2b4fa8af-5a46-34f8-9f6a-1a470dd21edd | Water, cooling, unspecified natural origin, CS |  | Elementary flows/Resource/unspecified | 00.00.000 |  | Elementary flow | 007732-18-5 |  |  | Volume
61cb955f-2d6d-3c96-876a-c94ad62d020a | Water, cooling, unspecified natural origin, CU |  | Elementary flows/Resource/unspecified | 00.00.000 |  | Elementary flow | 007732-18-5 |  |  | Volume
ceb944fc-b9d3-3117-9e09-e125a3f712c1 | Water, cooling, unspecified natural origin, CV |  | Elementary flows/Resource/unspecified | 00.00.000 |  | Elementary flow | 007732-18-5 |  |  | Volume
82506f1d-9082-3308-807c-4b5531e7e3af | Water, cooling, unspecified natural origin, CX |  | Elementary flows/Resource/unspecified | 00.00.000 |  | Elementary flow | 007732-18-5 |  |  | Volume
c24d203e-bb26-32d9-9d7f-14e17f39bd90 | Water, cooling, unspecified natural origin, CY |  | Elementary flows/Resource/unspecified | 00.00.000 |  | Elementary flow | 007732-18-5 |  |  | Volume
bed49bbe-9b5e-319c-98a9-636897b4d847 | Water, cooling, unspecified natural origin, CY |  | Elementary flows/Resource/in water | 00.00.000 |  | Elementary flow | 007732-18-5 |  |  | Volume
3cab3c59-27e0-316c-a8a9-9c777aff06d9 | Water, cooling, unspecified natural origin, CZ |  | Elementary flows/Resource/unspecified | 00.00.000 |  | Elementary flow | 007732-18-5 |  |  | Volume
abc1487f-7ac2-3aed-b04d-105a47d73e16 | Water, cooling, unspecified natural origin, CZ |  | Elementary flows/Resource/in water | 00.00.000 |  | Elementary flow | 007732-18-5 |  |  | Volume
5e88f70b-a683-3e0c-b0f0-317a790eb518 | Water, cooling, unspecified natural origin, DE |  | Elementary flows/Resource/unspecified | 00.00.000 |  | Elementary flow | 007732-18-5 |  |  | Volume
e273a57d-19bd-3a0e-abc7-d6e32bc320dd | Water, cooling, unspecified natural origin, DE |  | Elementary flows/Resource/in water | 00.00.000 |  | Elementary flow | 007732-18-5 |  |  | Volume
5ccdb17c-8b1c-3e51-aab9-cd68ac152c0c | Water, cooling, unspecified natural origin, DJ |  | Elementary flows/Resource/unspecified | 00.00.000 |  | Elementary flow | 007732-18-5 |  |  | Volume
ea19d686-08c5-3f87-9b9d-556f6b0587e9 | Water, cooling, unspecified natural origin, DK |  | Elementary flows/Resource/unspecified | 00.00.000 |  | Elementary flow | 007732-18-5 |  |  | Volume
5e37f4c5-3ad2-377e-87b7-46e80144b3c2 | Water, cooling, unspecified natural origin, DK |  | Elementary flows/Resource/in water | 00.00.000 |  | Elementary flow | 007732-18-5 |  |  | Volume
9bb071d6-c8df-3d5f-895c-8ed35be99b87 | Water, cooling, unspecified natural origin, DM |  | Elementary flows/Resource/unspecified | 00.00.000 |  | Elementary flow | 007732-18-5 |  |  | Volume
1acb425b-80d8-3a46-8832-770a6b48b1b1 | Water, cooling, unspecified natural origin, DO |  | Elementary flows/Resource/unspecified | 00.00.000 |  | Elementary flow | 007732-18-5 |  |  | Volume
76bb54f3-4d99-361d-9d7f-2b9ccaba529d | Water, cooling, unspecified natural origin, DZ |  | Elementary flows/Resource/unspecified | 00.00.000 |  | Elementary flow | 007732-18-5 |  |  | Volume
cd926866-7006-34de-8ef7-aedf1300989b | Water, cooling, unspecified natural origin, EC |  | Elementary flows/Resource/unspecified | 00.00.000 |  | Elementary flow | 007732-18-5 |  |  | Volume
bb0e18a3-dc67-3020-835d-c47097347f14 | Water, cooling, unspecified natural origin, EE |  | Elementary flows/Resource/unspecified | 00.00.000 |  | Elementary flow | 007732-18-5 |  |  | Volume
7d1db7e7-5b13-3dba-a17c-b1f73dbbc624 | Water, cooling, unspecified natural origin, EE |  | Elementary flows/Resource/in water | 00.00.000 |  | Elementary flow | 007732-18-5 |  |  | Volume
03afb832-8146-3e02-9768-178794867102 | Water, cooling, unspecified natural origin, EG |  | Elementary flows/Resource/unspecified | 00.00.000 |  | Elementary flow | 007732-18-5 |  |  | Volume
62b18dc0-7053-36f1-9c8a-da4a09f4e4ba | Water, cooling, unspecified natural origin, EH |  | Elementary flows/Resource/unspecified | 00.00.000 |  | Elementary flow | 007732-18-5 |  |  | Volume
9457b4e2-4cef-3f89-8df3-b75f85dd9a43 | Water, cooling, unspecified natural origin, ER |  | Elementary flows/Resource/unspecified | 00.00.000 |  | Elementary flow | 007732-18-5 |  |  | Volume
3de393cd-d834-3a7c-a43b-05e6127fe1a5 | Water, cooling, unspecified natural origin, ES |  | Elementary flows/Resource/unspecified | 00.00.000 |  | Elementary flow | 007732-18-5 |  |  | Volume
468ced72-ed96-3ffe-bd81-584d0605aa21 | Water, cooling, unspecified natural origin, ES |  | Elementary flows/Resource/in water | 00.00.000 |  | Elementary flow | 007732-18-5 |  |  | Volume
58b16822-c1d2-35f6-b792-0fcf6e00a8d0 | Water, cooling, unspecified natural origin, ET |  | Elementary flows/Resource/unspecified | 00.00.000 |  | Elementary flow | 007732-18-5 |  |  | Volume
bb86d6cb-7717-3ad1-930d-b0484fb24356 | Water, cooling, unspecified natural origin, Europe without Switzerland |  | Elementary flows/Resource/unspecified | 00.00.000 |  | Elementary flow | 007732-18-5 |  |  | Volume
2d88cf1e-7aa4-3409-bd12-5da97c133385 | Water, cooling, unspecified natural origin, Europe without Switzerland |  | Elementary flows/Resource/in water | 00.00.000 |  | Elementary flow | 007732-18-5 |  |  | Volume
e9e25a54-f671-3316-878a-88c26b954ac0 | Water, cooling, unspecified natural origin, FI |  | Elementary flows/Resource/unspecified | 00.00.000 |  | Elementary flow | 007732-18-5 |  |  | Volume
154568ac-8185-38bc-9de3-1aab78e98a8c | Water, cooling, unspecified natural origin, FI |  | Elementary flows/Resource/in water | 00.00.000 |  | Elementary flow | 007732-18-5 |  |  | Volume
ae8831cd-3fec-3aca-8b85-1d24520fe113 | Water, cooling, unspecified natural origin, FJ |  | Elementary flows/Resource/unspecified | 00.00.000 |  | Elementary flow | 007732-18-5 |  |  | Volume
421843be-b7d1-3c1d-9b37-dda38ab8c9a9 | Water, cooling, unspecified natural origin, FK |  | Elementary flows/Resource/unspecified | 00.00.000 |  | Elementary flow | 007732-18-5 |  |  | Volume
4dcd9c5c-96fa-3eff-bece-e9ce8176c260 | Water, cooling, unspecified natural origin, FM |  | Elementary flows/Resource/unspecified | 00.00.000 |  | Elementary flow | 007732-18-5 |  |  | Volume
0d9bb951-d4d5-38c7-a895-32ea56bdca60 | Water, cooling, unspecified natural origin, FO |  | Elementary flows/Resource/unspecified | 00.00.000 |  | Elementary flow | 007732-18-5 |  |  | Volume
82f41446-5b4d-37fd-9d6c-cd8d04dad0ed | Water, cooling, unspecified natural origin, FR |  | Elementary flows/Resource/unspecified | 00.00.000 |  | Elementary flow | 007732-18-5 |  |  | Volume
b9f02930-d0e3-3144-92bf-1babde3b17d8 | Water, cooling, unspecified natural origin, FR |  | Elementary flows/Resource/in water | 00.00.000 |  | Elementary flow | 007732-18-5 |  |  | Volume
322dd085-0d15-37ea-be1c-2d5b5f3611bf | Water, cooling, unspecified natural origin, FSU |  | Elementary flows/Resource/in water | 00.00.000 |  | Elementary flow |  |  |  | Volume
b6469738-7aad-3114-b473-2c3d0ec2ee81 | Water, cooling, unspecified natural origin, GA |  | Elementary flows/Resource/unspecified | 00.00.000 |  | Elementary flow | 007732-18-5 |  |  | Volume
865456c5-7aa3-38ba-b4e7-08c26bdcf733 | Water, cooling, unspecified natural origin, GB |  | Elementary flows/Resource/unspecified | 00.00.000 |  | Elementary flow | 007732-18-5 |  |  | Volume
d84c58f8-bc2a-3fed-badd-2a35ec5e4c6a | Water, cooling, unspecified natural origin, GB |  | Elementary flows/Resource/in water | 00.00.000 |  | Elementary flow | 007732-18-5 |  |  | Volume
9a4c9f03-9633-3df5-b4c1-0f7a6dd8fd33 | Water, cooling, unspecified natural origin, GD |  | Elementary flows/Resource/unspecified | 00.00.000 |  | Elementary flow | 007732-18-5 |  |  | Volume
756ac378-86bf-360a-abbd-9d12d0fc805d | Water, cooling, unspecified natural origin, GE |  | Elementary flows/Resource/unspecified | 00.00.000 |  | Elementary flow | 007732-18-5 |  |  | Volume
a42713bc-aaf5-3476-9b13-3dffd4194599 | Water, cooling, unspecified natural origin, GF |  | Elementary flows/Resource/unspecified | 00.00.000 |  | Elementary flow | 007732-18-5 |  |  | Volume
ba15eb37-fb9c-3809-ae86-9e8a05a74334 | Water, cooling, unspecified natural origin, GH |  | Elementary flows/Resource/unspecified | 00.00.000 |  | Elementary flow | 007732-18-5 |  |  | Volume
5ab03bee-1eb5-3bd3-bb8d-37abb08ce331 | Water, cooling, unspecified natural origin, GI |  | Elementary flows/Resource/unspecified | 00.00.000 |  | Elementary flow | 007732-18-5 |  |  | Volume
79814236-afd7-3e4e-94dc-615d00c511d0 | Water, cooling, unspecified natural origin, GL |  | Elementary flows/Resource/unspecified | 00.00.000 |  | Elementary flow | 007732-18-5 |  |  | Volume
7f58dae1-c05f-3165-97ab-8ffcdc75d8a0 | Water, cooling, unspecified natural origin, GLO |  | Elementary flows/Resource/unspecified | 00.00.000 |  | Elementary flow | 007732-18-5 |  |  | Volume
c1fa29d5-fc6e-3e50-995d-fcfbc7c8cdc8 | Water, cooling, unspecified natural origin, GLO |  | Elementary flows/Resource/in water | 00.00.000 |  | Elementary flow | 007732-18-5 |  |  | Volume
873e4400-1c24-389f-8dd3-b8b5ba0ae828 | Water, cooling, unspecified natural origin, GM |  | Elementary flows/Resource/unspecified | 00.00.000 |  | Elementary flow | 007732-18-5 |  |  | Volume
6a81fe16-410e-3a6a-8a9c-689e014e71cb | Water, cooling, unspecified natural origin, GN |  | Elementary flows/Resource/unspecified | 00.00.000 |  | Elementary flow | 007732-18-5 |  |  | Volume
3271a13c-954c-30dd-abac-384f902d81c0 | Water, cooling, unspecified natural origin, GP |  | Elementary flows/Resource/unspecified | 00.00.000 |  | Elementary flow | 007732-18-5 |  |  | Volume
2231d5dc-f1f8-3269-b620-9b438887ff7b | Water, cooling, unspecified natural origin, GQ |  | Elementary flows/Resource/unspecified | 00.00.000 |  | Elementary flow | 007732-18-5 |  |  | Volume
26666e33-ff88-39f6-97a3-39a05f607df5 | Water, cooling, unspecified natural origin, GR |  | Elementary flows/Resource/unspecified | 00.00.000 |  | Elementary flow | 007732-18-5 |  |  | Volume
07ca6082-954c-3128-9b62-6fc5852b5e5a | Water, cooling, unspecified natural origin, GR |  | Elementary flows/Resource/in water | 00.00.000 |  | Elementary flow | 007732-18-5 |  |  | Volume
57e2322b-51cb-3788-a240-b9d3832ad9d7 | Water, cooling, unspecified natural origin, GS |  | Elementary flows/Resource/unspecified | 00.00.000 |  | Elementary flow | 007732-18-5 |  |  | Volume
d0e08b13-3214-3524-9954-a065c64438ea | Water, cooling, unspecified natural origin, GT |  | Elementary flows/Resource/unspecified | 00.00.000 |  | Elementary flow | 007732-18-5 |  |  | Volume
a025ca96-678d-3830-925c-086e9a8dee93 | Water, cooling, unspecified natural origin, GU |  | Elementary flows/Resource/unspecified | 00.00.000 |  | Elementary flow | 007732-18-5 |  |  | Volume
8f658d81-e44e-3f16-9665-4bba4846e1ec | Water, cooling, unspecified natural origin, GW |  | Elementary flows/Resource/unspecified | 00.00.000 |  | Elementary flow | 007732-18-5 |  |  | Volume
187b14e0-60bf-3421-9c21-c64a32177f97 | Water, cooling, unspecified natural origin, GY |  | Elementary flows/Resource/unspecified | 00.00.000 |  | Elementary flow | 007732-18-5 |  |  | Volume
0d414e53-26b5-3db0-b788-fa8d821ed1e0 | Water, cooling, unspecified natural origin, HK |  | Elementary flows/Resource/unspecified | 00.00.000 |  | Elementary flow | 007732-18-5 |  |  | Volume
7f0ae7f8-391c-3ee0-9589-4d2c020eaadd | Water, cooling, unspecified natural origin, HM |  | Elementary flows/Resource/unspecified | 00.00.000 |  | Elementary flow | 007732-18-5 |  |  | Volume
d5472929-8520-3606-8af4-2fd060b1ea7a | Water, cooling, unspecified natural origin, HN |  | Elementary flows/Resource/unspecified | 00.00.000 |  | Elementary flow | 007732-18-5 |  |  | Volume
334b9f07-241c-3a98-9dd7-6fd887f8ebb8 | Water, cooling, unspecified natural origin, HR |  | Elementary flows/Resource/unspecified | 00.00.000 |  | Elementary flow | 007732-18-5 |  |  | Volume
ce9fd979-2f96-3b4f-b09a-94df06fb3feb | Water, cooling, unspecified natural origin, HR |  | Elementary flows/Resource/in water | 00.00.000 |  | Elementary flow | 007732-18-5 |  |  | Volume
62e79b65-c5cd-38ce-8a52-a41cf73339cc | Water, cooling, unspecified natural origin, HT |  | Elementary flows/Resource/unspecified | 00.00.000 |  | Elementary flow | 007732-18-5 |  |  | Volume
241e4663-4fb4-3c5b-87a6-1611360347f6 | Water, cooling, unspecified natural origin, HU |  | Elementary flows/Resource/unspecified | 00.00.000 |  | Elementary flow | 007732-18-5 |  |  | Volume
48ae8335-d233-311c-b5ee-fc554c018671 | Water, cooling, unspecified natural origin, HU |  | Elementary flows/Resource/in water | 00.00.000 |  | Elementary flow | 007732-18-5 |  |  | Volume
fce92591-191f-3795-b1cd-8df7b103faf2 | Water, cooling, unspecified natural origin, IAI Area, Africa |  | Elementary flows/Resource/unspecified | 00.00.000 |  | Elementary flow | 007732-18-5 |  |  | Volume
d54c890b-f8f5-3ec6-9d0a-729bf2bf578e | Water, cooling, unspecified natural origin, IAI Area, Asia, without China and GCC |  | Elementary flows/Resource/unspecified | 00.00.000 |  | Elementary flow | 007732-18-5 |  |  | Volume
f2b63e9f-33d5-3465-975b-16cdc95e2b83 | Water, cooling, unspecified natural origin, IAI Area, EU27 & EFTA |  | Elementary flows/Resource/unspecified | 00.00.000 |  | Elementary flow | 007732-18-5 |  |  | Volume
f2118c0f-7918-315a-afe6-231dcdba54e3 | Water, cooling, unspecified natural origin, IAI Area, Gulf Cooperation Council |  | Elementary flows/Resource/unspecified | 00.00.000 |  | Elementary flow | 007732-18-5 |  |  | Volume
a73c8f69-12e5-357b-a6cd-ee509cd65484 | Water, cooling, unspecified natural origin, IAI Area, Russia & RER w/o EU27 & EFTA |  | Elementary flows/Resource/unspecified | 00.00.000 |  | Elementary flow | 007732-18-5 |  |  | Volume
7e95a5c4-dd2d-3ce7-9511-f891f84c12e8 | Water, cooling, unspecified natural origin, IAI Area, South America |  | Elementary flows/Resource/unspecified | 00.00.000 |  | Elementary flow | 007732-18-5 |  |  | Volume
bd7c1307-c837-3efa-a252-770d455184c1 | Water, cooling, unspecified natural origin, ID |  | Elementary flows/Resource/unspecified | 00.00.000 |  | Elementary flow | 007732-18-5 |  |  | Volume
65e587ee-924c-351b-a6ea-f46547c660ca | Water, cooling, unspecified natural origin, ID |  | Elementary flows/Resource/in water | 00.00.000 |  | Elementary flow | 007732-18-5 |  |  | Volume
7d7dcb32-afae-366e-945c-863a3ace402f | Water, cooling, unspecified natural origin, IE |  | Elementary flows/Resource/unspecified | 00.00.000 |  | Elementary flow | 007732-18-5 |  |  | Volume
60e8cda5-9b44-367b-a106-b9380025d82a | Water, cooling, unspecified natural origin, IE |  | Elementary flows/Resource/in water | 00.00.000 |  | Elementary flow | 007732-18-5 |  |  | Volume
50843296-4d12-3454-984e-83f6afa8ab2f | Water, cooling, unspecified natural origin, IL |  | Elementary flows/Resource/unspecified | 00.00.000 |  | Elementary flow | 007732-18-5 |  |  | Volume
82af820d-ccc1-3ae7-90dd-b1e6112f08ce | Water, cooling, unspecified natural origin, IM |  | Elementary flows/Resource/unspecified | 00.00.000 |  | Elementary flow | 007732-18-5 |  |  | Volume
f1270f45-35be-34e8-b7c8-b32514111afd | Water, cooling, unspecified natural origin, IN |  | Elementary flows/Resource/unspecified | 00.00.000 |  | Elementary flow | 007732-18-5 |  |  | Volume
b77bffdd-d035-368c-a735-a37ca4640331 | Water, cooling, unspecified natural origin, IN |  | Elementary flows/Resource/in water | 00.00.000 |  | Elementary flow | 007732-18-5 |  |  | Volume
c75970b7-970c-381f-90a4-bd87e71641a9 | Water, cooling, unspecified natural origin, IO |  | Elementary flows/Resource/unspecified | 00.00.000 |  | Elementary flow | 007732-18-5 |  |  | Volume
dc8e7c83-3f36-3dd3-ac45-acbf54da7531 | Water, cooling, unspecified natural origin, IQ |  | Elementary flows/Resource/unspecified | 00.00.000 |  | Elementary flow | 007732-18-5 |  |  | Volume
e2390d51-f661-3fde-a20f-c29135b43f41 | Water, cooling, unspecified natural origin, IR |  | Elementary flows/Resource/unspecified | 00.00.000 |  | Elementary flow | 007732-18-5 |  |  | Volume
d40062f6-9cad-3324-84dd-d8f194a5005d | Water, cooling, unspecified natural origin, IR |  | Elementary flows/Resource/in water | 00.00.000 |  | Elementary flow | 007732-18-5 |  |  | Volume
9b7f3201-7906-3a00-afb7-c93d1106cc21 | Water, cooling, unspecified natural origin, IS |  | Elementary flows/Resource/unspecified | 00.00.000 |  | Elementary flow | 007732-18-5 |  |  | Volume
26f7d898-0309-3656-a528-9b2b1f364b6a | Water, cooling, unspecified natural origin, IS |  | Elementary flows/Resource/in water | 00.00.000 |  | Elementary flow | 007732-18-5 |  |  | Volume
24a63113-6a0c-3f49-8617-4ca014214e65 | Water, cooling, unspecified natural origin, IT |  | Elementary flows/Resource/unspecified | 00.00.000 |  | Elementary flow | 007732-18-5 |  |  | Volume
c266520e-f671-3990-99dd-057fa51ebfe6 | Water, cooling, unspecified natural origin, IT |  | Elementary flows/Resource/in water | 00.00.000 |  | Elementary flow | 007732-18-5 |  |  | Volume
fcdeec5d-9b39-32f2-bb0f-4a965948a72c | Water, cooling, unspecified natural origin, JE |  | Elementary flows/Resource/unspecified | 00.00.000 |  | Elementary flow | 007732-18-5 |  |  | Volume
ba7d4102-121a-3041-a2d7-af923677cedb | Water, cooling, unspecified natural origin, JM |  | Elementary flows/Resource/unspecified | 00.00.000 |  | Elementary flow | 007732-18-5 |  |  | Volume
2b6c5531-c42d-31b2-84ea-08c6353b91a8 | Water, cooling, unspecified natural origin, JO |  | Elementary flows/Resource/unspecified | 00.00.000 |  | Elementary flow | 007732-18-5 |  |  | Volume
2aca4617-6acc-3032-9fb8-a4216ce1162c | Water, cooling, unspecified natural origin, JP |  | Elementary flows/Resource/unspecified | 00.00.000 |  | Elementary flow | 007732-18-5 |  |  | Volume
f7baa589-bb9c-36c2-8ac2-4e23874315b5 | Water, cooling, unspecified natural origin, JP |  | Elementary flows/Resource/in water | 00.00.000 |  | Elementary flow | 007732-18-5 |  |  | Volume
ccd354df-b3cf-3b6d-8d32-2893752063a7 | Water, cooling, unspecified natural origin, KE |  | Elementary flows/Resource/unspecified | 00.00.000 |  | Elementary flow | 007732-18-5 |  |  | Volume
c60b3d49-f74d-3212-9571-48841c006f83 | Water, cooling, unspecified natural origin, KG |  | Elementary flows/Resource/unspecified | 00.00.000 |  | Elementary flow | 007732-18-5 |  |  | Volume
e7100bfe-6ef5-39b1-ae66-8852f7333bc5 | Water, cooling, unspecified natural origin, KH |  | Elementary flows/Resource/unspecified | 00.00.000 |  | Elementary flow | 007732-18-5 |  |  | Volume
4a137110-701d-33f3-966f-cb9cf5ea8119 | Water, cooling, unspecified natural origin, KI |  | Elementary flows/Resource/unspecified | 00.00.000 |  | Elementary flow | 007732-18-5 |  |  | Volume
54eca9ae-679e-31df-9585-b37dc5922ec9 | Water, cooling, unspecified natural origin, KM |  | Elementary flows/Resource/unspecified | 00.00.000 |  | Elementary flow | 007732-18-5 |  |  | Volume
c16fa1ae-fc1e-31ef-99cb-c6376f629852 | Water, cooling, unspecified natural origin, KN |  | Elementary flows/Resource/unspecified | 00.00.000 |  | Elementary flow | 007732-18-5 |  |  | Volume
3fdfca1d-4e8e-31a5-b4f3-61c24623601b | Water, cooling, unspecified natural origin, KP |  | Elementary flows/Resource/unspecified | 00.00.000 |  | Elementary flow | 007732-18-5 |  |  | Volume
e7875c31-6cb8-3871-a013-095f0a66ded1 | Water, cooling, unspecified natural origin, KR |  | Elementary flows/Resource/unspecified | 00.00.000 |  | Elementary flow | 007732-18-5 |  |  | Volume
7b492692-f5e0-393c-9e58-0374b38ae9c5 | Water, cooling, unspecified natural origin, KR |  | Elementary flows/Resource/in water | 00.00.000 |  | Elementary flow | 007732-18-5 |  |  | Volume
907de3dd-7d14-318d-8c26-cf8140643acd | Water, cooling, unspecified natural origin, KW |  | Elementary flows/Resource/unspecified | 00.00.000 |  | Elementary flow | 007732-18-5 |  |  | Volume
908660a3-6606-3d88-bbf2-caed68900b00 | Water, cooling, unspecified natural origin, KY |  | Elementary flows/Resource/unspecified | 00.00.000 |  | Elementary flow | 007732-18-5 |  |  | Volume
abfbff39-c924-3e78-ae01-db0e35af1629 | Water, cooling, unspecified natural origin, KZ |  | Elementary flows/Resource/unspecified | 00.00.000 |  | Elementary flow | 007732-18-5 |  |  | Volume
c51e5bce-f5cc-3c41-81e5-e51915b37939 | Water, cooling, unspecified natural origin, LA |  | Elementary flows/Resource/unspecified | 00.00.000 |  | Elementary flow | 007732-18-5 |  |  | Volume
7e876189-efd4-3785-855e-e25f9804b791 | Water, cooling, unspecified natural origin, LB |  | Elementary flows/Resource/unspecified | 00.00.000 |  | Elementary flow | 007732-18-5 |  |  | Volume
590c7e68-cbd4-39d8-88ef-046cf076c5ed | Water, cooling, unspecified natural origin, LC |  | Elementary flows/Resource/unspecified | 00.00.000 |  | Elementary flow | 007732-18-5 |  |  | Volume
9d8064b1-8ebf-3960-8875-dddcbd194b1e | Water, cooling, unspecified natural origin, LI |  | Elementary flows/Resource/unspecified | 00.00.000 |  | Elementary flow | 007732-18-5 |  |  | Volume
b3b27484-0399-39d7-9085-02d850ad28db | Water, cooling, unspecified natural origin, LK |  | Elementary flows/Resource/unspecified | 00.00.000 |  | Elementary flow | 007732-18-5 |  |  | Volume
62ce4a43-a022-3519-9100-ee3c61e93376 | Water, cooling, unspecified natural origin, LR |  | Elementary flows/Resource/unspecified | 00.00.000 |  | Elementary flow | 007732-18-5 |  |  | Volume
8db447ba-abb4-34c8-824e-c6beb8ad72c0 | Water, cooling, unspecified natural origin, LS |  | Elementary flows/Resource/unspecified | 00.00.000 |  | Elementary flow | 007732-18-5 |  |  | Volume
436c8829-9940-307e-83b3-52551da0cd66 | Water, cooling, unspecified natural origin, LT |  | Elementary flows/Resource/unspecified | 00.00.000 |  | Elementary flow | 007732-18-5 |  |  | Volume
acb0f10c-b5d4-3b9d-a7a5-d4b33df94ff5 | Water, cooling, unspecified natural origin, LT |  | Elementary flows/Resource/in water | 00.00.000 |  | Elementary flow | 007732-18-5 |  |  | Volume
b5044b97-0c7c-3170-bd7c-dbd04b04c208 | Water, cooling, unspecified natural origin, LU |  | Elementary flows/Resource/unspecified | 00.00.000 |  | Elementary flow | 007732-18-5 |  |  | Volume
5511e6ea-d68e-39ad-a83d-2f11e9348ea3 | Water, cooling, unspecified natural origin, LU |  | Elementary flows/Resource/in water | 00.00.000 |  | Elementary flow | 007732-18-5 |  |  | Volume
44e315be-6f03-3f9d-be41-d724f4138a40 | Water, cooling, unspecified natural origin, LV |  | Elementary flows/Resource/unspecified | 00.00.000 |  | Elementary flow | 007732-18-5 |  |  | Volume
5640177c-e3f4-332a-a175-f66dff65b101 | Water, cooling, unspecified natural origin, LV |  | Elementary flows/Resource/in water | 00.00.000 |  | Elementary flow | 007732-18-5 |  |  | Volume
bc1f0b09-49fa-39c4-85b7-744de9c53970 | Water, cooling, unspecified natural origin, LY |  | Elementary flows/Resource/unspecified | 00.00.000 |  | Elementary flow | 007732-18-5 |  |  | Volume
ee3f40fd-a33e-35d3-9a23-8ae7014f8fda | Water, cooling, unspecified natural origin, MA |  | Elementary flows/Resource/unspecified | 00.00.000 |  | Elementary flow | 007732-18-5 |  |  | Volume
99955f8f-0222-3094-af2c-47eeec843957 | Water, cooling, unspecified natural origin, MA |  | Elementary flows/Resource/in water | 00.00.000 |  | Elementary flow | 007732-18-5 |  |  | Volume
6cf2d71d-b94e-3d03-b4ee-159123e8c608 | Water, cooling, unspecified natural origin, MC |  | Elementary flows/Resource/unspecified | 00.00.000 |  | Elementary flow | 007732-18-5 |  |  | Volume
e4863f7b-b325-35aa-a63f-8e6378a6d511 | Water, cooling, unspecified natural origin, MD |  | Elementary flows/Resource/unspecified | 00.00.000 |  | Elementary flow | 007732-18-5 |  |  | Volume
65e2c198-084c-387a-893d-2a236007d17d | Water, cooling, unspecified natural origin, ME |  | Elementary flows/Resource/unspecified | 00.00.000 |  | Elementary flow | 007732-18-5 |  |  | Volume
12e3da62-f78d-37ee-8a40-52c130d8ec72 | Water, cooling, unspecified natural origin, MG |  | Elementary flows/Resource/unspecified | 00.00.000 |  | Elementary flow | 007732-18-5 |  |  | Volume
5dbc188e-1905-3bcc-ae60-afebfcd880dc | Water, cooling, unspecified natural origin, MH |  | Elementary flows/Resource/unspecified | 00.00.000 |  | Elementary flow | 007732-18-5 |  |  | Volume
f9f0088b-37e5-3d6f-b4b8-130cdccc0470 | Water, cooling, unspecified natural origin, MK |  | Elementary flows/Resource/unspecified | 00.00.000 |  | Elementary flow | 007732-18-5 |  |  | Volume
eba958f5-ffe1-3f4b-8f2c-8bc7b5a9b275 | Water, cooling, unspecified natural origin, MK |  | Elementary flows/Resource/in water | 00.00.000 |  | Elementary flow | 007732-18-5 |  |  | Volume
502b37bf-1e79-3122-82cd-5eae97d04f1e | Water, cooling, unspecified natural origin, ML |  | Elementary flows/Resource/unspecified | 00.00.000 |  | Elementary flow | 007732-18-5 |  |  | Volume
c66f8058-5c87-3c5f-9f2e-5f807e1ce01a | Water, cooling, unspecified natural origin, MM |  | Elementary flows/Resource/unspecified | 00.00.000 |  | Elementary flow | 007732-18-5 |  |  | Volume
2d5cc2b2-b0bc-3341-bf1d-07439f637209 | Water, cooling, unspecified natural origin, MN |  | Elementary flows/Resource/unspecified | 00.00.000 |  | Elementary flow | 007732-18-5 |  |  | Volume
fb87bace-8e67-3c66-bd57-4e35b0855e3e | Water, cooling, unspecified natural origin, MO |  | Elementary flows/Resource/unspecified | 00.00.000 |  | Elementary flow | 007732-18-5 |  |  | Volume
e5f240c6-5f27-34a7-a815-53d295c6e74b | Water, cooling, unspecified natural origin, MP |  | Elementary flows/Resource/unspecified | 00.00.000 |  | Elementary flow | 007732-18-5 |  |  | Volume
ec2b3ace-55ed-3c8a-bf95-bf01c7d5d457 | Water, cooling, unspecified natural origin, MQ |  | Elementary flows/Resource/unspecified | 00.00.000 |  | Elementary flow | 007732-18-5 |  |  | Volume
d6d418ba-b010-32f9-adc2-d35cd61e6a22 | Water, cooling, unspecified natural origin, MR |  | Elementary flows/Resource/unspecified | 00.00.000 |  | Elementary flow | 007732-18-5 |  |  | Volume
69f48c69-cf2f-38bc-8fad-03aa3b83c603 | Water, cooling, unspecified natural origin, MS |  | Elementary flows/Resource/unspecified | 00.00.000 |  | Elementary flow | 007732-18-5 |  |  | Volume
ad66fac3-ae2d-38c3-914e-97cc1b3b23f2 | Water, cooling, unspecified natural origin, MT |  | Elementary flows/Resource/unspecified | 00.00.000 |  | Elementary flow | 007732-18-5 |  |  | Volume
567c72b9-ae0b-3651-95e2-245b1c6c3c6b | Water, cooling, unspecified natural origin, MT |  | Elementary flows/Resource/in water | 00.00.000 |  | Elementary flow | 007732-18-5 |  |  | Volume
c648208f-39a0-3d52-a638-828bfbe3b135 | Water, cooling, unspecified natural origin, MU |  | Elementary flows/Resource/unspecified | 00.00.000 |  | Elementary flow | 007732-18-5 |  |  | Volume
01115047-d0b3-3fb0-bf82-d00442b7e60d | Water, cooling, unspecified natural origin, MV |  | Elementary flows/Resource/unspecified | 00.00.000 |  | Elementary flow | 007732-18-5 |  |  | Volume
01e46a59-c23e-3caf-a788-bb821126f629 | Water, cooling, unspecified natural origin, MW |  | Elementary flows/Resource/unspecified | 00.00.000 |  | Elementary flow | 007732-18-5 |  |  | Volume
c8ea6518-b359-33e8-8b7e-0902211f81da | Water, cooling, unspecified natural origin, MX |  | Elementary flows/Resource/unspecified | 00.00.000 |  | Elementary flow | 007732-18-5 |  |  | Volume
37fc5b02-751d-3353-b4d4-6fac8ee07b69 | Water, cooling, unspecified natural origin, MX |  | Elementary flows/Resource/in water | 00.00.000 |  | Elementary flow | 007732-18-5 |  |  | Volume
fb56c3bf-7439-35ea-a61b-c49ba6a9e44f | Water, cooling, unspecified natural origin, MY |  | Elementary flows/Resource/unspecified | 00.00.000 |  | Elementary flow | 007732-18-5 |  |  | Volume
d78b41a7-b3f3-328f-9e55-0a9836c86c6e | Water, cooling, unspecified natural origin, MY |  | Elementary flows/Resource/in water | 00.00.000 |  | Elementary flow | 007732-18-5 |  |  | Volume
674bb61c-0929-3596-bd99-83d771ac95db | Water, cooling, unspecified natural origin, MZ |  | Elementary flows/Resource/unspecified | 00.00.000 |  | Elementary flow | 007732-18-5 |  |  | Volume
b7652bf9-c612-30ca-804c-a16e245299b2 | Water, cooling, unspecified natural origin, NA |  | Elementary flows/Resource/unspecified | 00.00.000 |  | Elementary flow | 007732-18-5 |  |  | Volume
a28a0bba-f1a3-3a43-939b-bbf1c52cd428 | Water, cooling, unspecified natural origin, NC |  | Elementary flows/Resource/unspecified | 00.00.000 |  | Elementary flow | 007732-18-5 |  |  | Volume
b44321c1-971a-3dd9-a70d-d7f71fd9fd73 | Water, cooling, unspecified natural origin, NE |  | Elementary flows/Resource/unspecified | 00.00.000 |  | Elementary flow | 007732-18-5 |  |  | Volume
89a23843-0f5a-3663-a777-e2ccfb694b90 | Water, cooling, unspecified natural origin, NF |  | Elementary flows/Resource/unspecified | 00.00.000 |  | Elementary flow | 007732-18-5 |  |  | Volume
c982fd0b-513f-3a28-9294-cb87cd3315fa | Water, cooling, unspecified natural origin, NG |  | Elementary flows/Resource/unspecified | 00.00.000 |  | Elementary flow | 007732-18-5 |  |  | Volume
a2075173-4703-3d97-ba21-b51b48d051d7 | Water, cooling, unspecified natural origin, NI |  | Elementary flows/Resource/unspecified | 00.00.000 |  | Elementary flow | 007732-18-5 |  |  | Volume
6c7bf6b1-c444-3b2d-b71b-d8dd0ef3301c | Water, cooling, unspecified natural origin, NL |  | Elementary flows/Resource/unspecified | 00.00.000 |  | Elementary flow | 007732-18-5 |  |  | Volume
ad1dac87-cd0a-350c-8848-4f1fc289cb3a | Water, cooling, unspecified natural origin, NL |  | Elementary flows/Resource/in water | 00.00.000 |  | Elementary flow | 007732-18-5 |  |  | Volume
b8b5f33d-18d0-3efc-a1b7-d2a6e0a006e4 | Water, cooling, unspecified natural origin, NO |  | Elementary flows/Resource/unspecified | 00.00.000 |  | Elementary flow | 007732-18-5 |  |  | Volume
4089d90f-81cf-37fa-a004-ebbad26d04b3 | Water, cooling, unspecified natural origin, NO |  | Elementary flows/Resource/in water | 00.00.000 |  | Elementary flow | 007732-18-5 |  |  | Volume
5ddb2fc8-600b-3231-83bc-346e5441cb17 | Water, cooling, unspecified natural origin, NORDEL |  | Elementary flows/Resource/unspecified | 00.00.000 |  | Elementary flow | 007732-18-5 |  |  | Volume
838524af-2e81-3ac7-aa32-63fd97be4072 | Water, cooling, unspecified natural origin, NP |  | Elementary flows/Resource/unspecified | 00.00.000 |  | Elementary flow | 007732-18-5 |  |  | Volume
cb3f9330-a37b-3656-a82c-fe23fff46e41 | Water, cooling, unspecified natural origin, NP |  | Elementary flows/Resource/in water | 00.00.000 |  | Elementary flow | 007732-18-5 |  |  | Volume
cf98a244-b0c0-347c-9c1d-3aaea5b84776 | Water, cooling, unspecified natural origin, NR |  | Elementary flows/Resource/unspecified | 00.00.000 |  | Elementary flow | 007732-18-5 |  |  | Volume
9dea66a5-acff-3d69-9e30-1fc2420aaba0 | Water, cooling, unspecified natural origin, NU |  | Elementary flows/Resource/unspecified | 00.00.000 |  | Elementary flow | 007732-18-5 |  |  | Volume
b8d2427c-d7aa-3688-8989-fcc42e74ee90 | Water, cooling, unspecified natural origin, NZ |  | Elementary flows/Resource/unspecified | 00.00.000 |  | Elementary flow | 007732-18-5 |  |  | Volume
616235d8-d46c-38fb-ad48-dd4b418d22d1 | Water, cooling, unspecified natural origin, OCE |  | Elementary flows/Resource/unspecified | 00.00.000 |  | Elementary flow | 007732-18-5 |  |  | Volume
8f7eea38-4c6a-3322-885a-823380af063e | Water, cooling, unspecified natural origin, OECD |  | Elementary flows/Resource/unspecified | 00.00.000 |  | Elementary flow | 007732-18-5 |  |  | Volume
a74889f5-2c32-3965-83d8-1dbb0d0448ec | Water, cooling, unspecified natural origin, OM |  | Elementary flows/Resource/unspecified | 00.00.000 |  | Elementary flow | 007732-18-5 |  |  | Volume
7d1dbdc9-7dcb-3905-be51-e3d2cfa94cb7 | Water, cooling, unspecified natural origin, PA |  | Elementary flows/Resource/unspecified | 00.00.000 |  | Elementary flow | 007732-18-5 |  |  | Volume
990f6d1c-041a-3207-9ff2-c565d38a6713 | Water, cooling, unspecified natural origin, PE |  | Elementary flows/Resource/unspecified | 00.00.000 |  | Elementary flow | 007732-18-5 |  |  | Volume
a3f36ce8-73ad-38a8-9073-16558ed96158 | Water, cooling, unspecified natural origin, PE |  | Elementary flows/Resource/in water | 00.00.000 |  | Elementary flow | 007732-18-5 |  |  | Volume
38a41049-135e-3845-adeb-7c5198bbb1b0 | Water, cooling, unspecified natural origin, PF |  | Elementary flows/Resource/unspecified | 00.00.000 |  | Elementary flow | 007732-18-5 |  |  | Volume
88332cf4-70dc-3591-a742-c6e38a788ebc | Water, cooling, unspecified natural origin, PG |  | Elementary flows/Resource/unspecified | 00.00.000 |  | Elementary flow | 007732-18-5 |  |  | Volume
53d1d7aa-2112-3a2b-b946-3cdef22a2d1f | Water, cooling, unspecified natural origin, PH |  | Elementary flows/Resource/unspecified | 00.00.000 |  | Elementary flow | 007732-18-5 |  |  | Volume
f4ed16d1-aacb-344f-ab16-aeb44de80128 | Water, cooling, unspecified natural origin, PH |  | Elementary flows/Resource/in water | 00.00.000 |  | Elementary flow | 007732-18-5 |  |  | Volume
8e53a9ec-f025-3e0b-b092-fc8946dc8576 | Water, cooling, unspecified natural origin, PK |  | Elementary flows/Resource/unspecified | 00.00.000 |  | Elementary flow | 007732-18-5 |  |  | Volume
06d0734a-e043-3f6f-81ab-8eaebd50d9b6 | Water, cooling, unspecified natural origin, PL |  | Elementary flows/Resource/unspecified | 00.00.000 |  | Elementary flow | 007732-18-5 |  |  | Volume
9c369e6e-909b-3828-80eb-97cb53c9fb13 | Water, cooling, unspecified natural origin, PL |  | Elementary flows/Resource/in water | 00.00.000 |  | Elementary flow | 007732-18-5 |  |  | Volume
d13000c6-dd32-3122-8701-44b8ffdc8c20 | Water, cooling, unspecified natural origin, PM |  | Elementary flows/Resource/unspecified | 00.00.000 |  | Elementary flow | 007732-18-5 |  |  | Volume
1733fc42-5fe3-32e2-86da-ee058645f403 | Water, cooling, unspecified natural origin, PR |  | Elementary flows/Resource/unspecified | 00.00.000 |  | Elementary flow | 007732-18-5 |  |  | Volume
ac6561cb-13ee-3cc4-931c-627e71c751bf | Water, cooling, unspecified natural origin, PS |  | Elementary flows/Resource/unspecified | 00.00.000 |  | Elementary flow | 007732-18-5 |  |  | Volume
4e9e567d-108d-3799-990d-67c4b31626bc | Water, cooling, unspecified natural origin, PT |  | Elementary flows/Resource/unspecified | 00.00.000 |  | Elementary flow | 007732-18-5 |  |  | Volume
882c52b9-814b-3acf-9940-c3c39cc271b7 | Water, cooling, unspecified natural origin, PT |  | Elementary flows/Resource/in water | 00.00.000 |  | Elementary flow | 007732-18-5 |  |  | Volume
41785358-2d4a-30dc-8d89-69ed888fbbc6 | Water, cooling, unspecified natural origin, PW |  | Elementary flows/Resource/unspecified | 00.00.000 |  | Elementary flow | 007732-18-5 |  |  | Volume
c89ea858-6ad4-34af-9574-e166ae57c43f | Water, cooling, unspecified natural origin, PY |  | Elementary flows/Resource/unspecified | 00.00.000 |  | Elementary flow | 007732-18-5 |  |  | Volume
3d3c7d9a-76f0-375c-b96b-e592ce5be086 | Water, cooling, unspecified natural origin, QA |  | Elementary flows/Resource/unspecified | 00.00.000 |  | Elementary flow | 007732-18-5 |  |  | Volume
7233515c-fa3f-3af0-acfb-b793dba6735d | Water, cooling, unspecified natural origin, RAF |  | Elementary flows/Resource/unspecified | 00.00.000 |  | Elementary flow | 007732-18-5 |  |  | Volume
50154f9d-09a7-345c-b1e8-10d5debea577 | Water, cooling, unspecified natural origin, RAF |  | Elementary flows/Resource/in water | 00.00.000 |  | Elementary flow | 007732-18-5 |  |  | Volume
d806dea0-99a5-377b-8d85-54b03c2fa996 | Water, cooling, unspecified natural origin, RAS |  | Elementary flows/Resource/unspecified | 00.00.000 |  | Elementary flow | 007732-18-5 |  |  | Volume
57c04d49-f7b7-38c8-b747-0031413ef308 | Water, cooling, unspecified natural origin, RE |  | Elementary flows/Resource/unspecified | 00.00.000 |  | Elementary flow | 007732-18-5 |  |  | Volume
414808e2-4b73-32d9-b4b5-3948d30a868f | Water, cooling, unspecified natural origin, RER |  | Elementary flows/Resource/unspecified | 00.00.000 |  | Elementary flow | 007732-18-5 |  |  | Volume
e86c6358-1283-31b1-af5d-6bf05fc58ff8 | Water, cooling, unspecified natural origin, RER |  | Elementary flows/Resource/in water | 00.00.000 |  | Elementary flow | 007732-18-5 |  |  | Volume
a10d807d-c238-3927-b649-7204a07cb9ae | Water, cooling, unspecified natural origin, RLA |  | Elementary flows/Resource/unspecified | 00.00.000 |  | Elementary flow | 007732-18-5 |  |  | Volume
0e0bed85-df2b-3ee5-8215-b94dfbaaba1a | Water, cooling, unspecified natural origin, RLA |  | Elementary flows/Resource/in water | 00.00.000 |  | Elementary flow | 007732-18-5 |  |  | Volume
49c07d55-7026-342b-8164-3b99223563bd | Water, cooling, unspecified natural origin, RME |  | Elementary flows/Resource/unspecified | 00.00.000 |  | Elementary flow | 007732-18-5 |  |  | Volume
8d73be15-23e3-341d-a2f1-14b2a0444060 | Water, cooling, unspecified natural origin, RME |  | Elementary flows/Resource/in water | 00.00.000 |  | Elementary flow | 007732-18-5 |  |  | Volume
ffd2847a-9175-3239-887d-74dd5cc82d6e | Water, cooling, unspecified natural origin, RNA |  | Elementary flows/Resource/unspecified | 00.00.000 |  | Elementary flow | 007732-18-5 |  |  | Volume
c17215a3-b80a-3372-810c-ccc92b97d3ef | Water, cooling, unspecified natural origin, RNA |  | Elementary flows/Resource/in water | 00.00.000 |  | Elementary flow | 007732-18-5 |  |  | Volume
ce51a50b-99d6-3b14-8bec-9664ef145200 | Water, cooling, unspecified natural origin, RNA |  | Elementary flows/Resource/in ground | 00.00.000 |  | Elementary flow | 007732-18-5 |  |  | Volume
63948926-5644-308d-846e-54ecae5c2b72 | Water, cooling, unspecified natural origin, RO |  | Elementary flows/Resource/unspecified | 00.00.000 |  | Elementary flow | 007732-18-5 |  |  | Volume
64b8db56-7e67-32da-9f5f-7fbd2a66c03a | Water, cooling, unspecified natural origin, RO |  | Elementary flows/Resource/in water | 00.00.000 |  | Elementary flow | 007732-18-5 |  |  | Volume
a85514e9-2a2d-3788-be07-ded69501d96d | Water, cooling, unspecified natural origin, RoW |  | Elementary flows/Resource/unspecified | 00.00.000 |  | Elementary flow | 007732-18-5 |  |  | Volume
030c4218-b12c-3638-9344-77dea0cf4557 | Water, cooling, unspecified natural origin, RoW |  | Elementary flows/Resource/in water | 00.00.000 |  | Elementary flow | 007732-18-5 |  |  | Volume
e8bffb3e-9eeb-3081-baa0-165ede008b08 | Water, cooling, unspecified natural origin, RoW |  | Elementary flows/Resource/in ground | 00.00.000 |  | Elementary flow | 007732-18-5 |  |  | Volume
e42a7659-5e30-3b32-955e-55ff12da5881 | Water, cooling, unspecified natural origin, RS |  | Elementary flows/Resource/unspecified | 00.00.000 |  | Elementary flow | 007732-18-5 |  |  | Volume
c39ddc68-60d8-32e9-a0ce-05125d213c0d | Water, cooling, unspecified natural origin, RS |  | Elementary flows/Resource/in water | 00.00.000 |  | Elementary flow | 007732-18-5 |  |  | Volume
4bbf2789-ba62-3653-b860-0300f6e8e279 | Water, cooling, unspecified natural origin, RU |  | Elementary flows/Resource/unspecified | 00.00.000 |  | Elementary flow | 007732-18-5 |  |  | Volume
57196c65-5805-32ae-888e-bde1d00dd671 | Water, cooling, unspecified natural origin, RU |  | Elementary flows/Resource/in water | 00.00.000 |  | Elementary flow | 007732-18-5 |  |  | Volume
96767ca6-4905-3b15-8a7e-44170480ea17 | Water, cooling, unspecified natural origin, RW |  | Elementary flows/Resource/unspecified | 00.00.000 |  | Elementary flow | 007732-18-5 |  |  | Volume
eb0d94ab-9fe5-3eb3-b46c-963434a53d87 | Water, cooling, unspecified natural origin, SA |  | Elementary flows/Resource/unspecified | 00.00.000 |  | Elementary flow | 007732-18-5 |  |  | Volume
4b724d3a-2a1f-3176-a05b-b06c12d0c7e4 | Water, cooling, unspecified natural origin, SA |  | Elementary flows/Resource/in water | 00.00.000 |  | Elementary flow | 007732-18-5 |  |  | Volume
494a868b-c6ac-34c0-93ca-6a6903b86214 | Water, cooling, unspecified natural origin, SAS |  | Elementary flows/Resource/in water | 00.00.000 |  | Elementary flow |  |  |  | Volume
e6ed47b5-0081-3730-ac4c-43560959d68e | Water, cooling, unspecified natural origin, SB |  | Elementary flows/Resource/unspecified | 00.00.000 |  | Elementary flow | 007732-18-5 |  |  | Volume
6fb515c5-4793-315c-b04c-23bacaf89fb3 | Water, cooling, unspecified natural origin, SC |  | Elementary flows/Resource/unspecified | 00.00.000 |  | Elementary flow | 007732-18-5 |  |  | Volume
ff109603-484b-3c9b-9e05-2b21ab123216 | Water, cooling, unspecified natural origin, SD |  | Elementary flows/Resource/unspecified | 00.00.000 |  | Elementary flow | 007732-18-5 |  |  | Volume
4670a70a-8501-322d-ad1d-cd9991269998 | Water, cooling, unspecified natural origin, SE |  | Elementary flows/Resource/unspecified | 00.00.000 |  | Elementary flow | 007732-18-5 |  |  | Volume
8c7323c6-2d9c-3874-91f3-69d87ed3754f | Water, cooling, unspecified natural origin, SE |  | Elementary flows/Resource/in water | 00.00.000 |  | Elementary flow | 007732-18-5 |  |  | Volume
1a35e665-911b-3192-a4cd-014bce26208c | Water, cooling, unspecified natural origin, SG |  | Elementary flows/Resource/unspecified | 00.00.000 |  | Elementary flow | 007732-18-5 |  |  | Volume
d6944a07-07cc-3bf4-928e-fde7c0af5c4e | Water, cooling, unspecified natural origin, SH |  | Elementary flows/Resource/unspecified | 00.00.000 |  | Elementary flow | 007732-18-5 |  |  | Volume
478ebbed-e018-383c-8431-24f589991d6d | Water, cooling, unspecified natural origin, SI |  | Elementary flows/Resource/unspecified | 00.00.000 |  | Elementary flow | 007732-18-5 |  |  | Volume
5d8406dc-0091-38c0-b3ab-3a50bfd7e399 | Water, cooling, unspecified natural origin, SI |  | Elementary flows/Resource/in water | 00.00.000 |  | Elementary flow | 007732-18-5 |  |  | Volume
35bc5db4-0169-3fe1-a4b2-7a829c9d500e | Water, cooling, unspecified natural origin, SJ |  | Elementary flows/Resource/unspecified | 00.00.000 |  | Elementary flow | 007732-18-5 |  |  | Volume
193b1a0f-8f94-3a62-9139-f781d912f95c | Water, cooling, unspecified natural origin, SK |  | Elementary flows/Resource/unspecified | 00.00.000 |  | Elementary flow | 007732-18-5 |  |  | Volume
b8d4fe11-af72-3603-adae-44d0524e0857 | Water, cooling, unspecified natural origin, SK |  | Elementary flows/Resource/in water | 00.00.000 |  | Elementary flow | 007732-18-5 |  |  | Volume
f8d49f6a-16c0-365c-b05b-81cc506717c0 | Water, cooling, unspecified natural origin, SL |  | Elementary flows/Resource/unspecified | 00.00.000 |  | Elementary flow | 007732-18-5 |  |  | Volume
6608bf54-759a-3ac5-b6a7-30d643a6bcbe | Water, cooling, unspecified natural origin, SM |  | Elementary flows/Resource/unspecified | 00.00.000 |  | Elementary flow | 007732-18-5 |  |  | Volume
395d017a-e02d-3653-bcf5-a8886eafad25 | Water, cooling, unspecified natural origin, SN |  | Elementary flows/Resource/unspecified | 00.00.000 |  | Elementary flow | 007732-18-5 |  |  | Volume
4a2454db-0c94-3af6-af3b-001c1b7baa44 | Water, cooling, unspecified natural origin, SO |  | Elementary flows/Resource/unspecified | 00.00.000 |  | Elementary flow | 007732-18-5 |  |  | Volume
54e96593-56dd-3228-ac70-18fdee953aec | Water, cooling, unspecified natural origin, SR |  | Elementary flows/Resource/unspecified | 00.00.000 |  | Elementary flow | 007732-18-5 |  |  | Volume
ab073d06-c249-33fe-aefe-05d98fdfbba1 | Water, cooling, unspecified natural origin, ST |  | Elementary flows/Resource/unspecified | 00.00.000 |  | Elementary flow | 007732-18-5 |  |  | Volume
e57f1cd7-bb63-31b2-9e25-0ace7ba23f65 | Water, cooling, unspecified natural origin, SV |  | Elementary flows/Resource/unspecified | 00.00.000 |  | Elementary flow | 007732-18-5 |  |  | Volume
89a1a1be-0195-316f-8262-9005c7f153fa | Water, cooling, unspecified natural origin, SY |  | Elementary flows/Resource/unspecified | 00.00.000 |  | Elementary flow | 007732-18-5 |  |  | Volume
3021832a-f9f2-3a50-9084-38d15923f46d | Water, cooling, unspecified natural origin, SZ |  | Elementary flows/Resource/unspecified | 00.00.000 |  | Elementary flow | 007732-18-5 |  |  | Volume
1891518b-dc04-3f44-aab4-279af4d8ce99 | Water, cooling, unspecified natural origin, TC |  | Elementary flows/Resource/unspecified | 00.00.000 |  | Elementary flow | 007732-18-5 |  |  | Volume
17ca9dde-e13f-310e-a1ba-7d98be755f04 | Water, cooling, unspecified natural origin, TD |  | Elementary flows/Resource/unspecified | 00.00.000 |  | Elementary flow | 007732-18-5 |  |  | Volume
b26b4403-f37a-3bdd-b032-11b43c87aa21 | Water, cooling, unspecified natural origin, TF |  | Elementary flows/Resource/unspecified | 00.00.000 |  | Elementary flow | 007732-18-5 |  |  | Volume
202cca27-e9fd-33f1-a63d-1a2956c41f1f | Water, cooling, unspecified natural origin, TG |  | Elementary flows/Resource/unspecified | 00.00.000 |  | Elementary flow | 007732-18-5 |  |  | Volume
5effa436-f74b-3c54-ac56-f50d222038c5 | Water, cooling, unspecified natural origin, TH |  | Elementary flows/Resource/unspecified | 00.00.000 |  | Elementary flow | 007732-18-5 |  |  | Volume
26d923eb-b44e-3615-b6e0-d72e8c7639f0 | Water, cooling, unspecified natural origin, TH |  | Elementary flows/Resource/in water | 00.00.000 |  | Elementary flow | 007732-18-5 |  |  | Volume
7d4d1e94-20b1-36dc-ba42-5ef93908b9b8 | Water, cooling, unspecified natural origin, TJ |  | Elementary flows/Resource/unspecified | 00.00.000 |  | Elementary flow | 007732-18-5 |  |  | Volume
c37d1bdb-5453-3382-9569-40ba6ea55599 | Water, cooling, unspecified natural origin, TK |  | Elementary flows/Resource/unspecified | 00.00.000 |  | Elementary flow | 007732-18-5 |  |  | Volume
23123095-fe6d-35f5-8b3c-590bc88c26f7 | Water, cooling, unspecified natural origin, TL |  | Elementary flows/Resource/unspecified | 00.00.000 |  | Elementary flow | 007732-18-5 |  |  | Volume
eb70fe85-ef47-39c0-855e-cfc751f1e5e7 | Water, cooling, unspecified natural origin, TM |  | Elementary flows/Resource/unspecified | 00.00.000 |  | Elementary flow | 007732-18-5 |  |  | Volume
8755f239-f31f-3538-ba26-4cc27819d449 | Water, cooling, unspecified natural origin, TN |  | Elementary flows/Resource/unspecified | 00.00.000 |  | Elementary flow | 007732-18-5 |  |  | Volume
7364ec0a-bcce-346f-b30a-1e15394edfb7 | Water, cooling, unspecified natural origin, TO |  | Elementary flows/Resource/unspecified | 00.00.000 |  | Elementary flow | 007732-18-5 |  |  | Volume
4ac29618-3c89-3ce4-8be7-abf0d40a2972 | Water, cooling, unspecified natural origin, TR |  | Elementary flows/Resource/unspecified | 00.00.000 |  | Elementary flow | 007732-18-5 |  |  | Volume
b84a7e1e-2ed1-3f04-80d0-d7f5ed16245b | Water, cooling, unspecified natural origin, TR |  | Elementary flows/Resource/in water | 00.00.000 |  | Elementary flow | 007732-18-5 |  |  | Volume
51710cae-c597-3680-863f-d874343609b2 | Water, cooling, unspecified natural origin, TT |  | Elementary flows/Resource/unspecified | 00.00.000 |  | Elementary flow | 007732-18-5 |  |  | Volume
2274acbd-3415-3cf6-9ba8-1c0291a2e5b8 | Water, cooling, unspecified natural origin, TV |  | Elementary flows/Resource/unspecified | 00.00.000 |  | Elementary flow | 007732-18-5 |  |  | Volume
99044b40-3854-3b3e-9f15-152e6febb639 | Water, cooling, unspecified natural origin, TW |  | Elementary flows/Resource/unspecified | 00.00.000 |  | Elementary flow | 007732-18-5 |  |  | Volume
7e1170d4-99d0-3812-8b94-0c6cd519b58b | Water, cooling, unspecified natural origin, TW |  | Elementary flows/Resource/in water | 00.00.000 |  | Elementary flow | 007732-18-5 |  |  | Volume
60544d9b-8871-3a5c-bf0c-5bece943e374 | Water, cooling, unspecified natural origin, TZ |  | Elementary flows/Resource/unspecified | 00.00.000 |  | Elementary flow | 007732-18-5 |  |  | Volume
8db6a887-3429-371c-8b04-a0f39b44ca7c | Water, cooling, unspecified natural origin, TZ |  | Elementary flows/Resource/in water | 00.00.000 |  | Elementary flow | 007732-18-5 |  |  | Volume
e203d3b9-38b3-3bcb-8f37-bb1ff41c2247 | Water, cooling, unspecified natural origin, UA |  | Elementary flows/Resource/unspecified | 00.00.000 |  | Elementary flow | 007732-18-5 |  |  | Volume
5e73790c-b694-35c4-a642-71bb74188377 | Water, cooling, unspecified natural origin, UA |  | Elementary flows/Resource/in water | 00.00.000 |  | Elementary flow | 007732-18-5 |  |  | Volume
986e4d6e-2087-3965-b983-209e70461304 | Water, cooling, unspecified natural origin, UG |  | Elementary flows/Resource/unspecified | 00.00.000 |  | Elementary flow | 007732-18-5 |  |  | Volume
6af2d1d1-40dc-3155-84a9-978036cfca39 | Water, cooling, unspecified natural origin, UM |  | Elementary flows/Resource/unspecified | 00.00.000 |  | Elementary flow | 007732-18-5 |  |  | Volume
0f43eaf6-4587-3deb-96dc-17d0ae4717ea | Water, cooling, unspecified natural origin, US |  | Elementary flows/Resource/unspecified | 00.00.000 |  | Elementary flow | 007732-18-5 |  |  | Volume
16528d81-d4bb-3fe4-9e44-f46f6fb1f4d2 | Water, cooling, unspecified natural origin, US |  | Elementary flows/Resource/in water | 00.00.000 |  | Elementary flow | 007732-18-5 |  |  | Volume
73c1a95b-cdea-3bce-a1c4-e46e1847ea1b | Water, cooling, unspecified natural origin, UY |  | Elementary flows/Resource/unspecified | 00.00.000 |  | Elementary flow | 007732-18-5 |  |  | Volume
163a0838-0c41-325d-9678-21ecece0804c | Water, cooling, unspecified natural origin, UZ |  | Elementary flows/Resource/unspecified | 00.00.000 |  | Elementary flow | 007732-18-5 |  |  | Volume
de93ea00-3bd7-3a0e-bb95-67113ec8b1db | Water, cooling, unspecified natural origin, VA |  | Elementary flows/Resource/unspecified | 00.00.000 |  | Elementary flow | 007732-18-5 |  |  | Volume
75bb9fe2-d1b8-39a7-8163-8235215b8c38 | Water, cooling, unspecified natural origin, VC |  | Elementary flows/Resource/unspecified | 00.00.000 |  | Elementary flow | 007732-18-5 |  |  | Volume
5fe6b77a-1085-3cca-8ba8-481750c37433 | Water, cooling, unspecified natural origin, VE |  | Elementary flows/Resource/unspecified | 00.00.000 |  | Elementary flow | 007732-18-5 |  |  | Volume
020adfda-78d4-3d43-843d-91dcbb4b598e | Water, cooling, unspecified natural origin, VG |  | Elementary flows/Resource/unspecified | 00.00.000 |  | Elementary flow | 007732-18-5 |  |  | Volume
856802d8-f5d0-39d6-b43c-d10df855afff | Water, cooling, unspecified natural origin, VI |  | Elementary flows/Resource/unspecified | 00.00.000 |  | Elementary flow | 007732-18-5 |  |  | Volume
cc9d4ed7-1b55-3d36-9fd9-d578195c201c | Water, cooling, unspecified natural origin, VN |  | Elementary flows/Resource/unspecified | 00.00.000 |  | Elementary flow | 007732-18-5 |  |  | Volume
f13b78c8-2071-37a2-9dd6-0a257cdc40ae | Water, cooling, unspecified natural origin, VU |  | Elementary flows/Resource/unspecified | 00.00.000 |  | Elementary flow | 007732-18-5 |  |  | Volume
ab89f3c5-4f22-3201-b00a-013ab58b890d | Water, cooling, unspecified natural origin, WEU |  | Elementary flows/Resource/unspecified | 00.00.000 |  | Elementary flow | 007732-18-5 |  |  | Volume
2ba4d6f7-45c2-32af-b377-35ca261dca67 | Water, cooling, unspecified natural origin, WEU |  | Elementary flows/Resource/in water | 00.00.000 |  | Elementary flow | 007732-18-5 |  |  | Volume
2084c20e-e645-3b04-a8cf-a7ff5da6029d | Water, cooling, unspecified natural origin, WF |  | Elementary flows/Resource/unspecified | 00.00.000 |  | Elementary flow | 007732-18-5 |  |  | Volume
5d9073f1-86e4-34cb-9140-35767ec32272 | Water, cooling, unspecified natural origin, WS |  | Elementary flows/Resource/unspecified | 00.00.000 |  | Elementary flow | 007732-18-5 |  |  | Volume
30b14e29-5a54-31b4-9236-1f297bc26e64 | Water, cooling, unspecified natural origin, YE |  | Elementary flows/Resource/unspecified | 00.00.000 |  | Elementary flow | 007732-18-5 |  |  | Volume
fa19fda1-7de5-3c51-bc09-d93bf9647550 | Water, cooling, unspecified natural origin, YT |  | Elementary flows/Resource/unspecified | 00.00.000 |  | Elementary flow | 007732-18-5 |  |  | Volume
6f9e2c97-cdf2-3c80-b9c1-71563b348f0b | Water, cooling, unspecified natural origin, ZA |  | Elementary flows/Resource/unspecified | 00.00.000 |  | Elementary flow | 007732-18-5 |  |  | Volume
b1989cfb-9f7e-32fd-b93d-679cf5940c48 | Water, cooling, unspecified natural origin, ZA |  | Elementary flows/Resource/in water | 00.00.000 |  | Elementary flow | 007732-18-5 |  |  | Volume
01fd59ce-6b11-3c3f-bf58-6f3fcc6639ca | Water, cooling, unspecified natural origin, ZM |  | Elementary flows/Resource/unspecified | 00.00.000 |  | Elementary flow | 007732-18-5 |  |  | Volume
3df5e74c-a562-376d-9a54-9640126adbfc | Water, cooling, unspecified natural origin, ZW |  | Elementary flows/Resource/unspecified | 00.00.000 |  | Elementary flow | 007732-18-5 |  |  | Volume
db72ef78-6c9b-3729-9ad0-8ef488c23cb8 | Water, cooling, unspecified natural origin,RER |  | Elementary flows/Resource/in water | 00.00.000 |  | Elementary flow |  |  |  | Volume
2d3ded5b-0403-3ed7-ba62-05f56a77ed2b | Water, cooling, unspecified natural origin,RER |  | Elementary flows/Resource/in ground | 00.00.000 |  | Elementary flow |  |  |  | Volume
895fa4b4-dc58-3158-8337-1c442a693d65 | Water, cooling, unspecified natural origin/kg |  | Elementary flows/Resource/unspecified | 00.00.000 |  | Elementary flow | 007732-18-5 |  |  | Mass
17f97e13-8812-3fd3-81c9-a7c355f258bf | Water, cooling, unspecified natural origin/kg |  | Elementary flows/Resource/in water | 00.00.000 |  | Elementary flow | 007732-18-5 |  |  | Mass
d68c92f6-2a11-37ce-a1a3-ea95daea1d42 | Water, cooling, unspecified natural origin/m3 |  | Elementary flows/Resource/unspecified | 00.00.000 |  | Elementary flow | 007732-18-5 |  |  | Volume
7a2c94e4-14a4-366b-98b0-89c10c6f0e72 | Water, cooling, unspecified natural origin/m3 |  | Resources/Unspecified | 00.00.000 |  | Elementary flow |  |  |  | Volume
05732a36-13ca-30cb-9b43-eac4f08c1795 | Water, cooling, unspecified/kg |  | Resources/Unspecified | 00.00.000 |  | Elementary flow |  |  |  | Mass
27b915f1-b59f-35b9-a698-90d3b717da9c | Water, cooling, well |  | Elementary flows/Resource/unspecified | 00.00.000 |  | Elementary flow |  |  |  | Mass
1d158fc5-859b-3507-ae79-94b101c29655 | Water, cooling, well |  | Elementary flows/Resource/in water | 00.00.000 |  | Elementary flow | 007732-18-5 |  |  | Mass
fabacda4-cb70-3834-b935-2d5d7b9fc0c8 | Water, CR |  | Elementary flows/Emission to air/unspecified | 00.00.000 |  | Elementary flow | 007732-18-5 |  |  | Mass
5d846a2c-8ea7-32c1-a8a6-191cf33cf577 | Water, CR |  | Elementary flows/Emission to water/ocean | 00.00.000 |  | Elementary flow | 007732-18-5 |  |  | Volume
2992ff6e-1c87-3c38-9971-1a4deddebf75 | Water, CR |  | Elementary flows/Emission to water/unspecified | 00.00.000 |  | Elementary flow | 007732-18-5 |  |  | Volume
c87a653e-d6c6-3475-be9c-4a5466767cf7 | Water, CS |  | Elementary flows/Emission to air/unspecified | 00.00.000 |  | Elementary flow |  |  |  | Mass
41ce0290-10ad-32bc-a104-60a48a9738c0 | Water, CS |  | Elementary flows/Emission to water/ocean | 00.00.000 |  | Elementary flow | 007732-18-5 |  |  | Volume
74244f07-2933-3005-872d-f354e8cbdc0e | Water, CS |  | Elementary flows/Emission to water/unspecified | 00.00.000 |  | Elementary flow | 007732-18-5 |  |  | Volume
0a83f1cd-fc71-34f7-a72d-9ad17a7c80c1 | Water, CU |  | Elementary flows/Emission to air/unspecified | 00.00.000 |  | Elementary flow | 007732-18-5 |  |  | Mass
1f841d20-4b09-3389-bc2c-2f3a161f86a5 | Water, CU |  | Elementary flows/Emission to water/ocean | 00.00.000 |  | Elementary flow | 007732-18-5 |  |  | Volume
d460f702-49bf-3da5-b551-e0ea93a42cfa | Water, CU |  | Elementary flows/Emission to water/unspecified | 00.00.000 |  | Elementary flow | 007732-18-5 |  |  | Volume
d81cf72a-5790-33fd-99fb-2c3d2bac5cca | Water, CV |  | Elementary flows/Emission to air/unspecified | 00.00.000 |  | Elementary flow | 007732-18-5 |  |  | Mass
93eff07b-89f9-31c1-8c31-bb3522df30db | Water, CV |  | Elementary flows/Emission to water/ocean | 00.00.000 |  | Elementary flow | 007732-18-5 |  |  | Volume
85825dee-6b44-3c9f-adc5-0a22d9deeb9a | Water, CV |  | Elementary flows/Emission to water/unspecified | 00.00.000 |  | Elementary flow | 007732-18-5 |  |  | Volume
88f659af-caa5-368e-a6af-19f6a1f3b0e4 | Water, CX |  | Elementary flows/Emission to water/ocean | 00.00.000 |  | Elementary flow | 007732-18-5 |  |  | Volume
6281d769-6179-3f36-b160-d5c273008bef | Water, CX |  | Elementary flows/Emission to water/unspecified | 00.00.000 |  | Elementary flow | 007732-18-5 |  |  | Volume
a256d3cf-5fe4-38c5-8156-9e37f9493ddd | Water, CY |  | Elementary flows/Emission to air/unspecified | 00.00.000 |  | Elementary flow | 007732-18-5 |  |  | Mass
df4b6bb8-d502-3e24-be68-9c7b4190cd19 | Water, CY |  | Elementary flows/Emission to water/ocean | 00.00.000 |  | Elementary flow | 007732-18-5 |  |  | Volume
0f749b52-2efb-3af2-a316-18056ddd3773 | Water, CY |  | Elementary flows/Emission to water/unspecified | 00.00.000 |  | Elementary flow | 007732-18-5 |  |  | Volume
6c7eed8d-b523-39e6-8fc2-6d0eb272e931 | Water, CZ |  | Elementary flows/Emission to air/unspecified | 00.00.000 |  | Elementary flow |  |  |  | Mass
2bdb9dcd-f2e4-3403-bb4d-76b1cfcb970e | Water, CZ |  | Elementary flows/Emission to water/ocean | 00.00.000 |  | Elementary flow | 007732-18-5 |  |  | Volume
89d7e786-53b9-34a2-8023-f0497a671b34 | Water, CZ |  | Elementary flows/Emission to water/river | 00.00.000 |  | Elementary flow | 007732-18-5 |  |  | Volume
4b252136-e335-394e-8339-d016b00b3af7 | Water, CZ |  | Elementary flows/Emission to water/unspecified | 00.00.000 |  | Elementary flow | 007732-18-5 |  |  | Volume
c5143ea9-2dbd-34a7-be34-c3d0c390c493 | Water, DE |  | Elementary flows/Emission to air/unspecified | 00.00.000 |  | Elementary flow |  |  |  | Mass
260ff25e-7b8c-3a41-a8bc-83137bf2b5c3 | Water, DE |  | Elementary flows/Emission to water/ocean | 00.00.000 |  | Elementary flow | 007732-18-5 |  |  | Volume
b2473da9-b49b-38b8-996d-a682ae82cae2 | Water, DE |  | Elementary flows/Emission to water/river | 00.00.000 |  | Elementary flow | 007732-18-5 |  |  | Volume
82e79c0e-da25-3712-b4c9-b5227131791e | Water, DE |  | Elementary flows/Emission to water/unspecified | 00.00.000 |  | Elementary flow | 007732-18-5 |  |  | Volume
31ad1ef1-45c3-3246-8aae-51b97d22466e | Water, DE |  | Elementary flows/Emission to water/ground water | 00.00.000 |  | Elementary flow | 007732-18-5 |  |  | Volume
11c41bee-88cd-3a8d-a682-744b19c6c404 | Water, DJ |  | Elementary flows/Emission to air/unspecified | 00.00.000 |  | Elementary flow | 007732-18-5 |  |  | Mass
87868fcb-2600-36c0-8a69-c3143ac42b67 | Water, DJ |  | Elementary flows/Emission to water/ocean | 00.00.000 |  | Elementary flow | 007732-18-5 |  |  | Volume
290e8c54-fcec-39aa-bdea-4ae1b52c8f9f | Water, DJ |  | Elementary flows/Emission to water/unspecified | 00.00.000 |  | Elementary flow | 007732-18-5 |  |  | Volume
331785e5-d4e6-3d59-aab4-523c3335c226 | Water, DK |  | Elementary flows/Emission to air/unspecified | 00.00.000 |  | Elementary flow | 007732-18-5 |  |  | Mass
cd33336d-d5dd-3a3b-8f99-d53078ba6af4 | Water, DK |  | Elementary flows/Emission to water/ocean | 00.00.000 |  | Elementary flow | 007732-18-5 |  |  | Volume
46751b30-0df1-3882-85b8-0b5143031fc5 | Water, DK |  | Elementary flows/Emission to water/river | 00.00.000 |  | Elementary flow | 007732-18-5 |  |  | Volume
146f6bbc-070d-3f4e-ab2a-906d9ea1886b | Water, DK |  | Elementary flows/Emission to water/unspecified | 00.00.000 |  | Elementary flow | 007732-18-5 |  |  | Volume
9022c96c-5645-3fea-a6fa-a855fd6543ae | Water, DM |  | Elementary flows/Emission to air/unspecified | 00.00.000 |  | Elementary flow | 7732-18-5 |  |  | Mass
c1b04999-dc2c-3aeb-ab14-ac7b5c7bdb2a | Water, DM |  | Elementary flows/Emission to water/ocean | 00.00.000 |  | Elementary flow | 007732-18-5 |  |  | Volume
d1dc2878-8896-3419-9be3-f9a7b6970d1a | Water, DM |  | Elementary flows/Emission to water/unspecified | 00.00.000 |  | Elementary flow | 007732-18-5 |  |  | Volume
12a90b23-bfe0-3769-8455-22c98c03d93e | Water, DO |  | Elementary flows/Emission to air/unspecified | 00.00.000 |  | Elementary flow | 007732-18-5 |  |  | Mass
923eebb3-f071-33b2-b0ce-1f7a4baff354 | Water, DO |  | Elementary flows/Emission to water/ocean | 00.00.000 |  | Elementary flow | 007732-18-5 |  |  | Volume
9e2b254a-5c0c-338e-80b8-b741d9514c50 | Water, DO |  | Elementary flows/Emission to water/unspecified | 00.00.000 |  | Elementary flow | 007732-18-5 |  |  | Volume
df1283e7-396e-3aa6-833f-33177becd4af | Water, drinking |  | Resources/in water | 00.00.000 |  | Elementary flow |  |  |  | Mass
e48e029d-7771-3252-9d08-9c0a8f0160d7 | Water, DZ |  | Elementary flows/Emission to air/unspecified | 00.00.000 |  | Elementary flow | 007732-18-5 |  |  | Mass
4d8876a8-5f30-3f9e-a3bb-857e6c4147d7 | Water, DZ |  | Elementary flows/Emission to water/ocean | 00.00.000 |  | Elementary flow | 007732-18-5 |  |  | Volume
1a27d732-bdf4-3f6c-aec8-60afb72100c3 | Water, DZ |  | Elementary flows/Emission to water/unspecified | 00.00.000 |  | Elementary flow | 007732-18-5 |  |  | Volume
24c7df20-4d3e-3067-b8de-83dbc915bbad | Water, EC |  | Elementary flows/Emission to air/unspecified | 00.00.000 |  | Elementary flow | 007732-18-5 |  |  | Mass
94d2e362-a73a-3a72-9bce-99bc1393552e | Water, EC |  | Elementary flows/Emission to water/ocean | 00.00.000 |  | Elementary flow | 007732-18-5 |  |  | Volume
75803b53-729a-31a9-9688-cf421eb503e1 | Water, EC |  | Elementary flows/Emission to water/unspecified | 00.00.000 |  | Elementary flow | 007732-18-5 |  |  | Volume
e265cbec-2bfc-38b7-a36b-21d783f72132 | Water, EE |  | Elementary flows/Emission to air/unspecified | 00.00.000 |  | Elementary flow | 007732-18-5 |  |  | Mass
4c18a82b-06e5-3de6-928e-d1fbfa6d8459 | Water, EE |  | Elementary flows/Emission to water/ocean | 00.00.000 |  | Elementary flow | 007732-18-5 |  |  | Volume
37e65894-41dd-31d1-89ce-10f7b665ade4 | Water, EE |  | Elementary flows/Emission to water/unspecified | 00.00.000 |  | Elementary flow | 007732-18-5 |  |  | Volume
aa0cf38c-2556-3250-b5c8-4d04ef9a939b | Water, EG |  | Elementary flows/Emission to air/unspecified | 00.00.000 |  | Elementary flow | 007732-18-5 |  |  | Mass
d07838dc-8d52-3eb1-b337-355ab8a42e2b | Water, EG |  | Elementary flows/Emission to water/ocean | 00.00.000 |  | Elementary flow | 007732-18-5 |  |  | Volume
1500f428-1bc5-3b5b-b8b1-d76c17165705 | Water, EG |  | Elementary flows/Emission to water/unspecified | 00.00.000 |  | Elementary flow | 007732-18-5 |  |  | Volume
876e1a19-1709-389a-82c5-7f60a6944a37 | Water, EH |  | Elementary flows/Emission to air/unspecified | 00.00.000 |  | Elementary flow | 7732-18-5 |  |  | Mass
5312109f-72c9-3282-9297-ee205f12a56b | Water, EH |  | Elementary flows/Emission to water/ocean | 00.00.000 |  | Elementary flow | 007732-18-5 |  |  | Volume
b3b274de-83ca-3068-9fb3-b201c156d559 | Water, EH |  | Elementary flows/Emission to water/unspecified | 00.00.000 |  | Elementary flow | 007732-18-5 |  |  | Volume
a7139d19-d640-375d-b302-e87c2b508c2f | Water, embodied in product |  | Elementary flows/Economic/unspecified | 00.00.000 |  | Elementary flow | 7732-18-5 |  |  | Mass
7b44cec5-3e0e-30c5-bca4-472354573d01 | Water, embodied in product, AD |  | Elementary flows/Economic/unspecified | 00.00.000 |  | Elementary flow | 7732-18-5 |  |  | Mass
b3787e48-7dba-3d08-90b7-17c3a182278d | Water, embodied in product, AE |  | Elementary flows/Economic/unspecified | 00.00.000 |  | Elementary flow | 007732-18-5 |  |  | Mass
bbc79e11-4c99-3bc5-92bf-d5d89332d9c1 | Water, embodied in product, AF |  | Elementary flows/Economic/unspecified | 00.00.000 |  | Elementary flow | 007732-18-5 |  |  | Mass
e3d787d7-93e8-39e4-8754-b01dabcd56d2 | Water, embodied in product, Africa without OAPEC |  | Elementary flows/Economic/unspecified | 00.00.000 |  | Elementary flow | 007732-18-5 |  |  | Mass
5a0b88b8-33d1-3638-9af9-e229d761d7cf | Water, embodied in product, AG |  | Elementary flows/Economic/unspecified | 00.00.000 |  | Elementary flow | 7732-18-5 |  |  | Mass
4c1c4dcb-4622-3f78-8215-44eb501aa437 | Water, embodied in product, AI |  | Elementary flows/Economic/unspecified | 00.00.000 |  | Elementary flow | 7732-18-5 |  |  | Mass
3db98ccc-5fe7-37e6-9b0c-b817e1477422 | Water, embodied in product, AL |  | Elementary flows/Economic/unspecified | 00.00.000 |  | Elementary flow | 007732-18-5 |  |  | Mass
4be223aa-d1db-3a1f-9802-f64f8cd11787 | Water, embodied in product, AM |  | Elementary flows/Economic/unspecified | 00.00.000 |  | Elementary flow | 007732-18-5 |  |  | Mass
7b2276a1-7bf5-3f79-954f-fe0e77fc5bae | Water, embodied in product, AO |  | Elementary flows/Economic/unspecified | 00.00.000 |  | Elementary flow | 007732-18-5 |  |  | Mass
222b2ebb-30f2-3a62-aa59-c9e430608554 | Water, embodied in product, AR |  | Elementary flows/Economic/unspecified | 00.00.000 |  | Elementary flow | 007732-18-5 |  |  | Mass
2fe78735-5bf9-36c4-b64e-7e87eedd895e | Water, embodied in product, Asia without OAPEC |  | Elementary flows/Economic/unspecified | 00.00.000 |  | Elementary flow | 007732-18-5 |  |  | Mass
b1a62e97-2f32-3804-8e6b-677482fb3af6 | Water, embodied in product, AT |  | Elementary flows/Economic/unspecified | 00.00.000 |  | Elementary flow | 007732-18-5 |  |  | Mass
1812a56b-4f33-3542-9fb3-ac339810bef2 | Water, embodied in product, AU |  | Elementary flows/Economic/unspecified | 00.00.000 |  | Elementary flow | 007732-18-5 |  |  | Mass
ae30abe0-943e-382e-b65e-4994f0f47247 | Water, embodied in product, Australia |  | Elementary flows/Economic/unspecified | 00.00.000 |  | Elementary flow | 007732-18-5 |  |  | Mass
5720e66b-66a7-3870-812a-98fb257eda9d | Water, embodied in product, AW |  | Elementary flows/Economic/unspecified | 00.00.000 |  | Elementary flow | 7732-18-5 |  |  | Mass
27dfda58-d598-3cf3-9d0b-26d35072941e | Water, embodied in product, AZ |  | Elementary flows/Economic/unspecified | 00.00.000 |  | Elementary flow | 007732-18-5 |  |  | Mass
28877058-7b10-33ba-a78f-0f5390ffd50f | Water, embodied in product, BA |  | Elementary flows/Economic/unspecified | 00.00.000 |  | Elementary flow | 007732-18-5 |  |  | Mass
13711cd5-ac20-339a-9d5f-daaec4b5349c | Water, embodied in product, BB |  | Elementary flows/Economic/unspecified | 00.00.000 |  | Elementary flow | 007732-18-5 |  |  | Mass
da70df6b-1fef-396d-a840-fb299ec9dfbc | Water, embodied in product, BD |  | Elementary flows/Economic/unspecified | 00.00.000 |  | Elementary flow | 007732-18-5 |  |  | Mass
bca18896-92ed-32c5-a538-6f3032f0355d | Water, embodied in product, BE |  | Elementary flows/Economic/unspecified | 00.00.000 |  | Elementary flow | 007732-18-5 |  |  | Mass
0ac4e9e0-0210-3def-9144-62413442de79 | Water, embodied in product, BF |  | Elementary flows/Economic/unspecified | 00.00.000 |  | Elementary flow | 007732-18-5 |  |  | Mass
a6b7a767-7759-3f12-8f7f-7b1f2514e4ab | Water, embodied in product, BG |  | Elementary flows/Economic/unspecified | 00.00.000 |  | Elementary flow | 007732-18-5 |  |  | Mass
32185f2f-ea13-3d28-ac11-7cfac3238d95 | Water, embodied in product, BH |  | Elementary flows/Economic/unspecified | 00.00.000 |  | Elementary flow | 007732-18-5 |  |  | Mass
1062b52f-24be-340c-b32d-06c2bb9744cc | Water, embodied in product, BI |  | Elementary flows/Economic/unspecified | 00.00.000 |  | Elementary flow | 007732-18-5 |  |  | Mass
d06a1d31-3a69-3d03-bf6d-4411c0d244a2 | Water, embodied in product, BJ |  | Elementary flows/Economic/unspecified | 00.00.000 |  | Elementary flow | 007732-18-5 |  |  | Mass
83746764-4ac1-335b-b217-621b52f489ab | Water, embodied in product, BN |  | Elementary flows/Economic/unspecified | 00.00.000 |  | Elementary flow | 7732-18-5 |  |  | Mass
6f8f12c7-8695-3d2c-8965-75fa77acfc66 | Water, embodied in product, BO |  | Elementary flows/Economic/unspecified | 00.00.000 |  | Elementary flow | 007732-18-5 |  |  | Mass
12057126-c84d-3f3f-a86e-73e6858f1dc2 | Water, embodied in product, BR |  | Elementary flows/Economic/unspecified | 00.00.000 |  | Elementary flow | 007732-18-5 |  |  | Mass
286e124a-e243-30f5-a9a6-1a0e70b0ff2c | Water, embodied in product, BRIC |  | Elementary flows/Economic/unspecified | 00.00.000 |  | Elementary flow | 007732-18-5 |  |  | Mass
efaa8339-e02d-36c7-af08-f889e54415bd | Water, embodied in product, BS |  | Elementary flows/Economic/unspecified | 00.00.000 |  | Elementary flow | 7732-18-5 |  |  | Mass
8234f523-2be2-33d2-b002-727cb40bc25e | Water, embodied in product, BT |  | Elementary flows/Economic/unspecified | 00.00.000 |  | Elementary flow | 007732-18-5 |  |  | Mass
5aeb8f39-1322-319d-823c-6a8ea7cfb802 | Water, embodied in product, BW |  | Elementary flows/Economic/unspecified | 00.00.000 |  | Elementary flow | 007732-18-5 |  |  | Mass
06934282-fe5b-3073-977b-a6a479f12f8e | Water, embodied in product, BY |  | Elementary flows/Economic/unspecified | 00.00.000 |  | Elementary flow | 007732-18-5 |  |  | Mass
abb65c99-721c-34e8-9d9b-6f9c6e59d835 | Water, embodied in product, BZ |  | Elementary flows/Economic/unspecified | 00.00.000 |  | Elementary flow | 007732-18-5 |  |  | Mass
a57f8519-e8b6-3eb1-8d4f-a573cf848483 | Water, embodied in product, CA |  | Elementary flows/Economic/unspecified | 00.00.000 |  | Elementary flow | 007732-18-5 |  |  | Mass
51cef87d-55e7-30aa-bf45-8c38fea9800f | Water, embodied in product, CD |  | Elementary flows/Economic/unspecified | 00.00.000 |  | Elementary flow | 7732-18-5 |  |  | Mass
8a629928-2ec4-3fc0-87e5-a178fb89ef61 | Water, embodied in product, CF |  | Elementary flows/Economic/unspecified | 00.00.000 |  | Elementary flow | 7732-18-5 |  |  | Mass
29f89a9b-bfd2-3728-b800-655cfce8feb8 | Water, embodied in product, CG |  | Elementary flows/Economic/unspecified | 00.00.000 |  | Elementary flow | 007732-18-5 |  |  | Mass
c0bb4e93-fdc4-363d-a3f4-038ced0c33b1 | Water, embodied in product, CH |  | Elementary flows/Economic/unspecified | 00.00.000 |  | Elementary flow | 007732-18-5 |  |  | Mass
1d055327-9be6-3c4d-84e5-d33023cda50d | Water, embodied in product, CI |  | Elementary flows/Economic/unspecified | 00.00.000 |  | Elementary flow | 007732-18-5 |  |  | Mass
2216404c-3c94-3333-8394-6986ea797349 | Water, embodied in product, CL |  | Elementary flows/Economic/unspecified | 00.00.000 |  | Elementary flow | 007732-18-5 |  |  | Mass
690fbc94-c382-32cd-b987-178a1cb235e6 | Water, embodied in product, CM |  | Elementary flows/Economic/unspecified | 00.00.000 |  | Elementary flow | 007732-18-5 |  |  | Mass
b5a5374f-a1d3-3154-85ec-7e23fcd2acd9 | Water, embodied in product, CN |  | Elementary flows/Economic/unspecified | 00.00.000 |  | Elementary flow | 007732-18-5 |  |  | Mass
28c9824a-de96-3938-aa53-b88c25970d25 | Water, embodied in product, CO |  | Elementary flows/Economic/unspecified | 00.00.000 |  | Elementary flow | 007732-18-5 |  |  | Mass
4868f495-665a-3fdf-9fee-fc908b0d6ea0 | Water, embodied in product, CR |  | Elementary flows/Economic/unspecified | 00.00.000 |  | Elementary flow | 007732-18-5 |  |  | Mass
11097e8f-3ace-3b3d-8021-ecf5f3b7675a | Water, embodied in product, CS |  | Elementary flows/Economic/unspecified | 00.00.000 |  | Elementary flow | 007732-18-5 |  |  | Mass
f0c50bd6-f75a-307b-9ad5-628d3aa4060a | Water, embodied in product, CU |  | Elementary flows/Economic/unspecified | 00.00.000 |  | Elementary flow | 007732-18-5 |  |  | Mass
4848b3a8-e5bf-338b-8c12-f864aba8213e | Water, embodied in product, CV |  | Elementary flows/Economic/unspecified | 00.00.000 |  | Elementary flow | 007732-18-5 |  |  | Mass
c78edd95-f92b-3bae-b2e5-f372d420f739 | Water, embodied in product, CY |  | Elementary flows/Economic/unspecified | 00.00.000 |  | Elementary flow | 007732-18-5 |  |  | Mass
07bad034-e8e6-3bb5-8b5a-9d8df88121e7 | Water, embodied in product, CZ |  | Elementary flows/Economic/unspecified | 00.00.000 |  | Elementary flow | 007732-18-5 |  |  | Mass
7096082c-9065-3005-99a1-d9fd7ca75896 | Water, embodied in product, DE |  | Elementary flows/Economic/unspecified | 00.00.000 |  | Elementary flow | 007732-18-5 |  |  | Mass
bbf54338-1ae8-3404-bac8-afa5a269458f | Water, embodied in product, DJ |  | Elementary flows/Economic/unspecified | 00.00.000 |  | Elementary flow | 007732-18-5 |  |  | Mass
c67d6573-a12d-3714-8aa3-b69e94585c52 | Water, embodied in product, DK |  | Elementary flows/Economic/unspecified | 00.00.000 |  | Elementary flow | 007732-18-5 |  |  | Mass
7184a4c3-628a-3bfb-a8e3-dbd54b0d4d4d | Water, embodied in product, DM |  | Elementary flows/Economic/unspecified | 00.00.000 |  | Elementary flow | 7732-18-5 |  |  | Mass
a0fe277a-87e6-33b7-b076-51cd2abd1416 | Water, embodied in product, DO |  | Elementary flows/Economic/unspecified | 00.00.000 |  | Elementary flow | 007732-18-5 |  |  | Mass
b5f8c01b-1317-3abf-be86-ddf0331c3f7f | Water, embodied in product, DZ |  | Elementary flows/Economic/unspecified | 00.00.000 |  | Elementary flow | 007732-18-5 |  |  | Mass
9d181630-c3dd-367f-ac61-9fcef744dab4 | Water, embodied in product, EC |  | Elementary flows/Economic/unspecified | 00.00.000 |  | Elementary flow | 007732-18-5 |  |  | Mass
5e456d5b-1f31-3d7d-8498-f4fbe4a32171 | Water, embodied in product, EE |  | Elementary flows/Economic/unspecified | 00.00.000 |  | Elementary flow | 007732-18-5 |  |  | Mass
b7b13f4b-25db-3b1b-ac07-34e7b0357287 | Water, embodied in product, EG |  | Elementary flows/Economic/unspecified | 00.00.000 |  | Elementary flow | 007732-18-5 |  |  | Mass
7573cfe5-20d0-390c-b607-b83d392584b0 | Water, embodied in product, EH |  | Elementary flows/Economic/unspecified | 00.00.000 |  | Elementary flow | 7732-18-5 |  |  | Mass
31b0a39d-a9f2-3979-98b9-29852295b367 | Water, embodied in product, ER |  | Elementary flows/Economic/unspecified | 00.00.000 |  | Elementary flow | 007732-18-5 |  |  | Mass
d36ae2fe-f744-3c4e-b7cd-53ae24ff3194 | Water, embodied in product, ES |  | Elementary flows/Economic/unspecified | 00.00.000 |  | Elementary flow | 007732-18-5 |  |  | Mass
f1f4242f-69dd-382f-afd3-7190077e97a7 | Water, embodied in product, ET |  | Elementary flows/Economic/unspecified | 00.00.000 |  | Elementary flow | 007732-18-5 |  |  | Mass
04e608d4-494b-3223-a51d-5ed28edc82e5 | Water, embodied in product, Europe |  | Elementary flows/Economic/unspecified | 00.00.000 |  | Elementary flow | 007732-18-5 |  |  | Mass
38b493a3-51f1-3141-a8de-8e3ab8c8a3c8 | Water, embodied in product, Europe without Switzerland |  | Elementary flows/Economic/unspecified | 00.00.000 |  | Elementary flow | 007732-18-5 |  |  | Mass
61dd1441-1a6f-358e-916d-cdcd8e43b6ca | Water, embodied in product, extreme water stress |  | Elementary flows/Economic/unspecified | 00.00.000 |  | Elementary flow | 007732-18-5 |  |  | Mass
622e256a-d527-3efe-8190-f58c2de7d047 | Water, embodied in product, FI |  | Elementary flows/Economic/unspecified | 00.00.000 |  | Elementary flow | 007732-18-5 |  |  | Mass
1a55cb6e-c0ea-30d6-8635-dfb05efddc64 | Water, embodied in product, FJ |  | Elementary flows/Economic/unspecified | 00.00.000 |  | Elementary flow | 007732-18-5 |  |  | Mass
f0426ba5-57ba-378d-b2da-14f9ede0b8c7 | Water, embodied in product, FK |  | Elementary flows/Economic/unspecified | 00.00.000 |  | Elementary flow | 7732-18-5 |  |  | Mass
dbe7cc49-9680-334f-a4aa-1f58ea696352 | Water, embodied in product, FO |  | Elementary flows/Economic/unspecified | 00.00.000 |  | Elementary flow | 7732-18-5 |  |  | Mass
4d582bbc-7e07-333f-8269-bb4cd68f7109 | Water, embodied in product, FR |  | Elementary flows/Economic/unspecified | 00.00.000 |  | Elementary flow | 007732-18-5 |  |  | Mass
b7ef13db-eede-346f-ac7f-88eff0c69e40 | Water, embodied in product, GA |  | Elementary flows/Economic/unspecified | 00.00.000 |  | Elementary flow | 7732-18-5 |  |  | Mass
ae7e1ffa-3351-3ca7-9b73-3e525f271b73 | Water, embodied in product, GB |  | Elementary flows/Economic/unspecified | 00.00.000 |  | Elementary flow | 007732-18-5 |  |  | Mass
1ba00877-6fbd-3e7e-9df3-6cfa4a6e093a | Water, embodied in product, GD |  | Elementary flows/Economic/unspecified | 00.00.000 |  | Elementary flow | 7732-18-5 |  |  | Mass
9ccc82ce-1799-32d8-b7a9-d64156582699 | Water, embodied in product, GE |  | Elementary flows/Economic/unspecified | 00.00.000 |  | Elementary flow | 007732-18-5 |  |  | Mass
6a0ab58d-b88b-35ba-a143-324ce53c9215 | Water, embodied in product, GF |  | Elementary flows/Economic/unspecified | 00.00.000 |  | Elementary flow | 7732-18-5 |  |  | Mass
d11358a4-8688-3972-93a3-d36c06a93b89 | Water, embodied in product, GH |  | Elementary flows/Economic/unspecified | 00.00.000 |  | Elementary flow | 007732-18-5 |  |  | Mass
fc459e29-5572-3569-9fb7-8e5ec9494406 | Water, embodied in product, GI |  | Elementary flows/Economic/unspecified | 00.00.000 |  | Elementary flow | 7732-18-5 |  |  | Mass
c0d5b3c2-bd16-326d-b026-e9c342b0a52a | Water, embodied in product, GL |  | Elementary flows/Economic/unspecified | 00.00.000 |  | Elementary flow | 7732-18-5 |  |  | Mass
e31cd578-579e-3235-841c-13f272ffcb8e | Water, embodied in product, GLO |  | Elementary flows/Economic/unspecified | 00.00.000 |  | Elementary flow | 007732-18-5 |  |  | Mass
14a817d6-b169-32fd-b17d-e8d13079d680 | Water, embodied in product, GM |  | Elementary flows/Economic/unspecified | 00.00.000 |  | Elementary flow | 007732-18-5 |  |  | Mass
c33ba77d-9632-3031-b363-5e75396026f3 | Water, embodied in product, GN |  | Elementary flows/Economic/unspecified | 00.00.000 |  | Elementary flow | 007732-18-5 |  |  | Mass
b61479a5-378b-387e-9c1e-a4ba993a0d09 | Water, embodied in product, GP |  | Elementary flows/Economic/unspecified | 00.00.000 |  | Elementary flow | 7732-18-5 |  |  | Mass
51524c33-b55d-3641-a2e7-4e65cb0ad220 | Water, embodied in product, GQ |  | Elementary flows/Economic/unspecified | 00.00.000 |  | Elementary flow | 007732-18-5 |  |  | Mass
a999a0c5-6578-3775-82ec-be499971be91 | Water, embodied in product, GR |  | Elementary flows/Economic/unspecified | 00.00.000 |  | Elementary flow | 007732-18-5 |  |  | Mass
5bd47ff0-3f08-3a67-8759-77d6d2af4f42 | Water, embodied in product, GT |  | Elementary flows/Economic/unspecified | 00.00.000 |  | Elementary flow | 007732-18-5 |  |  | Mass
338a4459-1d42-336b-b7cf-ab71f07bab87 | Water, embodied in product, GW |  | Elementary flows/Economic/unspecified | 00.00.000 |  | Elementary flow | 007732-18-5 |  |  | Mass
8ec7ce06-2cfb-361d-9911-bc57db83d44b | Water, embodied in product, GY |  | Elementary flows/Economic/unspecified | 00.00.000 |  | Elementary flow | 007732-18-5 |  |  | Mass
90114905-3bda-36e2-a9b3-0486cd93bf36 | Water, embodied in product, high water stress |  | Elementary flows/Economic/unspecified | 00.00.000 |  | Elementary flow | 007732-18-5 |  |  | Mass
4275f314-0c14-3323-8231-6f6c8fb00871 | Water, embodied in product, HN |  | Elementary flows/Economic/unspecified | 00.00.000 |  | Elementary flow | 007732-18-5 |  |  | Mass
08759686-fbbb-35f5-b7d3-f23bf5bcd9ab | Water, embodied in product, HR |  | Elementary flows/Economic/unspecified | 00.00.000 |  | Elementary flow | 007732-18-5 |  |  | Mass
364e7030-6254-3993-b2b3-df479481dd28 | Water, embodied in product, HT |  | Elementary flows/Economic/unspecified | 00.00.000 |  | Elementary flow | 007732-18-5 |  |  | Mass
401c641b-d3c1-34de-95c8-56e61b8ed5b3 | Water, embodied in product, HU |  | Elementary flows/Economic/unspecified | 00.00.000 |  | Elementary flow | 007732-18-5 |  |  | Mass
62c103ab-bcfc-3015-bb9f-d63ba9c3a468 | Water, embodied in product, ID |  | Elementary flows/Economic/unspecified | 00.00.000 |  | Elementary flow | 007732-18-5 |  |  | Mass
8276d3af-f60d-3536-96b9-13b3191bf14b | Water, embodied in product, IE |  | Elementary flows/Economic/unspecified | 00.00.000 |  | Elementary flow | 007732-18-5 |  |  | Mass
26916577-a9c0-35a1-8c74-aa15d148243a | Water, embodied in product, IL |  | Elementary flows/Economic/unspecified | 00.00.000 |  | Elementary flow | 007732-18-5 |  |  | Mass
4b632094-9439-3490-a912-c73dbc26b2f2 | Water, embodied in product, IN |  | Elementary flows/Economic/unspecified | 00.00.000 |  | Elementary flow | 007732-18-5 |  |  | Mass
d95789eb-4586-3006-a4d4-4539720da72e | Water, embodied in product, IQ |  | Elementary flows/Economic/unspecified | 00.00.000 |  | Elementary flow | 007732-18-5 |  |  | Mass
c651bd11-d3db-311f-9ab0-8e597f735b7d | Water, embodied in product, IR |  | Elementary flows/Economic/unspecified | 00.00.000 |  | Elementary flow | 007732-18-5 |  |  | Mass
363739bd-8ed5-3976-a21e-5c4ffea8b7bc | Water, embodied in product, IS |  | Elementary flows/Economic/unspecified | 00.00.000 |  | Elementary flow | 007732-18-5 |  |  | Mass
0f7004f9-85d6-32f7-a5ad-69a379c6822c | Water, embodied in product, IT |  | Elementary flows/Economic/unspecified | 00.00.000 |  | Elementary flow | 007732-18-5 |  |  | Mass
144ce103-7ede-361b-ab89-932f34c54baf | Water, embodied in product, JE |  | Elementary flows/Economic/unspecified | 00.00.000 |  | Elementary flow | 7732-18-5 |  |  | Mass
cde2f405-8c8d-3700-a4af-d676068cc514 | Water, embodied in product, JM |  | Elementary flows/Economic/unspecified | 00.00.000 |  | Elementary flow | 007732-18-5 |  |  | Mass
466248c0-538d-3083-ae33-40a06cea468a | Water, embodied in product, JO |  | Elementary flows/Economic/unspecified | 00.00.000 |  | Elementary flow | 007732-18-5 |  |  | Mass
983d22f8-336a-3f20-b8bc-3c8dab7b3ce4 | Water, embodied in product, JP |  | Elementary flows/Economic/unspecified | 00.00.000 |  | Elementary flow | 007732-18-5 |  |  | Mass
d795c3ee-124b-332d-8532-fc45e3ccf980 | Water, embodied in product, KE |  | Elementary flows/Economic/unspecified | 00.00.000 |  | Elementary flow | 007732-18-5 |  |  | Mass
f75f87c3-a6cb-312d-9e91-0e10e238fbe3 | Water, embodied in product, KG |  | Elementary flows/Economic/unspecified | 00.00.000 |  | Elementary flow | 007732-18-5 |  |  | Mass
e0ccb044-2c40-3275-91c6-0cc2b4726b67 | Water, embodied in product, KH |  | Elementary flows/Economic/unspecified | 00.00.000 |  | Elementary flow | 007732-18-5 |  |  | Mass
933dbcf6-78ee-3319-a57c-8230439aca43 | Water, embodied in product, KM |  | Elementary flows/Economic/unspecified | 00.00.000 |  | Elementary flow | 007732-18-5 |  |  | Mass
85d3c128-8581-36f7-9368-32bae0f92dfe | Water, embodied in product, KN |  | Elementary flows/Economic/unspecified | 00.00.000 |  | Elementary flow | 7732-18-5 |  |  | Mass
489d967f-f666-3e82-9439-744fcead7def | Water, embodied in product, KP |  | Elementary flows/Economic/unspecified | 00.00.000 |  | Elementary flow | 7732-18-5 |  |  | Mass
28ba4e9a-f846-3d0c-9ac1-e22a98681803 | Water, embodied in product, KR |  | Elementary flows/Economic/unspecified | 00.00.000 |  | Elementary flow | 007732-18-5 |  |  | Mass
4226c15e-81dd-38fa-a4d7-494b1880d9a1 | Water, embodied in product, KW |  | Elementary flows/Economic/unspecified | 00.00.000 |  | Elementary flow | 007732-18-5 |  |  | Mass
2a915f58-11ff-34dc-87b8-051f2af42262 | Water, embodied in product, KZ |  | Elementary flows/Economic/unspecified | 00.00.000 |  | Elementary flow | 007732-18-5 |  |  | Mass
c7a65758-3b8c-3292-963c-e534ed3af2c2 | Water, embodied in product, LA |  | Elementary flows/Economic/unspecified | 00.00.000 |  | Elementary flow | 007732-18-5 |  |  | Mass
80dbaa7f-8602-31b5-b261-04d5fb7b0d83 | Water, embodied in product, LB |  | Elementary flows/Economic/unspecified | 00.00.000 |  | Elementary flow | 007732-18-5 |  |  | Mass
4a54f2c3-337c-3727-8de2-060a20f8fdb2 | Water, embodied in product, LC |  | Elementary flows/Economic/unspecified | 00.00.000 |  | Elementary flow | 7732-18-5 |  |  | Mass
e93aa4fe-c736-3321-95b5-bbba56783552 | Water, embodied in product, LI |  | Elementary flows/Economic/unspecified | 00.00.000 |  | Elementary flow | 7732-18-5 |  |  | Mass
0b93ac6e-aba9-34b7-9d0e-0d14fbf4214d | Water, embodied in product, LK |  | Elementary flows/Economic/unspecified | 00.00.000 |  | Elementary flow | 007732-18-5 |  |  | Mass
995ddf68-ba82-3ab5-bdb5-24f344807120 | Water, embodied in product, low water stress |  | Elementary flows/Economic/unspecified | 00.00.000 |  | Elementary flow | 007732-18-5 |  |  | Mass
55d20a2f-1684-3b0e-a934-254fbf883b7a | Water, embodied in product, LR |  | Elementary flows/Economic/unspecified | 00.00.000 |  | Elementary flow | 007732-18-5 |  |  | Mass
cf2dd632-e2bc-39b2-97b5-7dac9bdc72fc | Water, embodied in product, LS |  | Elementary flows/Economic/unspecified | 00.00.000 |  | Elementary flow | 007732-18-5 |  |  | Mass
ad6dc56f-bf7b-3c99-9489-7f4363ce71e1 | Water, embodied in product, LT |  | Elementary flows/Economic/unspecified | 00.00.000 |  | Elementary flow | 007732-18-5 |  |  | Mass
27b2da08-48c8-3c5a-a8f3-5b57742141e8 | Water, embodied in product, LU |  | Elementary flows/Economic/unspecified | 00.00.000 |  | Elementary flow | 007732-18-5 |  |  | Mass
ad33703a-3bc1-3cab-95f8-b621e8b245ac | Water, embodied in product, LV |  | Elementary flows/Economic/unspecified | 00.00.000 |  | Elementary flow | 007732-18-5 |  |  | Mass
548163de-9bd8-3a05-92d1-edc850bc05f9 | Water, embodied in product, LY |  | Elementary flows/Economic/unspecified | 00.00.000 |  | Elementary flow | 007732-18-5 |  |  | Mass
833f8910-8707-3591-9c58-edcbc1ffe408 | Water, embodied in product, MA |  | Elementary flows/Economic/unspecified | 00.00.000 |  | Elementary flow | 007732-18-5 |  |  | Mass
516382fe-f5bc-3df0-a29f-419200934403 | Water, embodied in product, MC |  | Elementary flows/Economic/unspecified | 00.00.000 |  | Elementary flow | 7732-18-5 |  |  | Mass
ba7896fb-4d22-3afb-9660-41fe4a00d473 | Water, embodied in product, MD |  | Elementary flows/Economic/unspecified | 00.00.000 |  | Elementary flow | 007732-18-5 |  |  | Mass
064b1244-b580-3873-af5f-a0ebb619b30a | Water, embodied in product, ME |  | Elementary flows/Economic/unspecified | 00.00.000 |  | Elementary flow | 7732-18-5 |  |  | Mass
005c1ad9-49b5-3585-b7f6-6d5f3936f29c | Water, embodied in product, medium water stress |  | Elementary flows/Economic/unspecified | 00.00.000 |  | Elementary flow | 007732-18-5 |  |  | Mass
6e98331b-85bd-3959-815a-54dd00250b35 | Water, embodied in product, MG |  | Elementary flows/Economic/unspecified | 00.00.000 |  | Elementary flow | 007732-18-5 |  |  | Mass
e8d9269c-3e21-3fae-bfb3-640445057580 | Water, embodied in product, MK |  | Elementary flows/Economic/unspecified | 00.00.000 |  | Elementary flow | 007732-18-5 |  |  | Mass
dfedfaa6-6079-3614-9fbf-bf204244a9f6 | Water, embodied in product, ML |  | Elementary flows/Economic/unspecified | 00.00.000 |  | Elementary flow | 007732-18-5 |  |  | Mass
91d0b4c1-9c14-3f25-b12b-f2456587263f | Water, embodied in product, MM |  | Elementary flows/Economic/unspecified | 00.00.000 |  | Elementary flow | 007732-18-5 |  |  | Mass
61d161f2-6c80-3b2e-a44a-e8e0c036ca7b | Water, embodied in product, MN |  | Elementary flows/Economic/unspecified | 00.00.000 |  | Elementary flow | 007732-18-5 |  |  | Mass
454004fc-cfed-32e4-bf37-a0bfcecfb1b8 | Water, embodied in product, moderate water stress |  | Elementary flows/Economic/unspecified | 00.00.000 |  | Elementary flow | 007732-18-5 |  |  | Mass
2e26bd3c-82ff-3638-a3b0-52b7af0cefa2 | Water, embodied in product, MQ |  | Elementary flows/Economic/unspecified | 00.00.000 |  | Elementary flow | 7732-18-5 |  |  | Mass
7701764b-9d7b-344a-a3c7-a94e67d0e723 | Water, embodied in product, MR |  | Elementary flows/Economic/unspecified | 00.00.000 |  | Elementary flow | 007732-18-5 |  |  | Mass
ebd48206-04d0-3e4a-9717-5a5271d17934 | Water, embodied in product, MS |  | Elementary flows/Economic/unspecified | 00.00.000 |  | Elementary flow | 7732-18-5 |  |  | Mass
31ac64a9-e99b-32ba-98a4-c066ceb4217f | Water, embodied in product, MT |  | Elementary flows/Economic/unspecified | 00.00.000 |  | Elementary flow | 007732-18-5 |  |  | Mass
af6bb6cf-7f81-3a84-8d22-1d128cd38f68 | Water, embodied in product, MU |  | Elementary flows/Economic/unspecified | 00.00.000 |  | Elementary flow | 007732-18-5 |  |  | Mass
ca8eb218-b39f-329b-9cfa-118c43961f6d | Water, embodied in product, MW |  | Elementary flows/Economic/unspecified | 00.00.000 |  | Elementary flow | 007732-18-5 |  |  | Mass
6780b3de-3d12-3b6e-a30b-4fdfbc42484c | Water, embodied in product, MX |  | Elementary flows/Economic/unspecified | 00.00.000 |  | Elementary flow | 007732-18-5 |  |  | Mass
33d64417-2dd8-367f-91ab-e79f97c2ef53 | Water, embodied in product, MY |  | Elementary flows/Economic/unspecified | 00.00.000 |  | Elementary flow | 007732-18-5 |  |  | Mass
529ed555-90b9-3279-9d1d-37c0c407c82c | Water, embodied in product, MZ |  | Elementary flows/Economic/unspecified | 00.00.000 |  | Elementary flow | 007732-18-5 |  |  | Mass
9d0422ff-d1bc-3a0a-9750-5a7d3dfd613b | Water, embodied in product, NA |  | Elementary flows/Economic/unspecified | 00.00.000 |  | Elementary flow | 007732-18-5 |  |  | Mass
503cab24-dac1-335e-a057-74fb2568b394 | Water, embodied in product, NC |  | Elementary flows/Economic/unspecified | 00.00.000 |  | Elementary flow | 7732-18-5 |  |  | Mass
ae0be9cd-3497-30c7-bf52-6d50f942d0be | Water, embodied in product, NE |  | Elementary flows/Economic/unspecified | 00.00.000 |  | Elementary flow | 007732-18-5 |  |  | Mass
aa6863ad-b970-37dd-82de-e599cca0f61d | Water, embodied in product, NG |  | Elementary flows/Economic/unspecified | 00.00.000 |  | Elementary flow | 007732-18-5 |  |  | Mass
6bef1b5d-1212-3324-8472-4fa927f19714 | Water, embodied in product, NI |  | Elementary flows/Economic/unspecified | 00.00.000 |  | Elementary flow | 007732-18-5 |  |  | Mass
5812e850-88e5-34cc-a6b0-035bde9b5291 | Water, embodied in product, NL |  | Elementary flows/Economic/unspecified | 00.00.000 |  | Elementary flow | 007732-18-5 |  |  | Mass
70c8de36-242c-361e-8d43-30dc4c1f0ad8 | Water, embodied in product, NO |  | Elementary flows/Economic/unspecified | 00.00.000 |  | Elementary flow | 007732-18-5 |  |  | Mass
7232b314-2d01-320b-8639-8a3a2efcbac6 | Water, embodied in product, NORDEL |  | Elementary flows/Economic/unspecified | 00.00.000 |  | Elementary flow | 7732-18-5 |  |  | Mass
9518f6a7-0d72-33ea-97e2-7bccb361ed7a | Water, embodied in product, North- and Central America |  | Elementary flows/Economic/unspecified | 00.00.000 |  | Elementary flow | 007732-18-5 |  |  | Mass
870c7d20-45e5-35f9-9641-6719ce41f7d9 | Water, embodied in product, NP |  | Elementary flows/Economic/unspecified | 00.00.000 |  | Elementary flow | 007732-18-5 |  |  | Mass
0d039826-5b6b-3780-8b67-1339d6f1636f | Water, embodied in product, NZ |  | Elementary flows/Economic/unspecified | 00.00.000 |  | Elementary flow | 007732-18-5 |  |  | Mass
9cf06793-a1de-3d58-86f3-51ed50f35333 | Water, embodied in product, OAPEC |  | Elementary flows/Economic/unspecified | 00.00.000 |  | Elementary flow | 007732-18-5 |  |  | Mass
ec150fa1-f2d1-3bf4-8f08-91613bc71315 | Water, embodied in product, OECD |  | Elementary flows/Economic/unspecified | 00.00.000 |  | Elementary flow | 007732-18-5 |  |  | Mass
5c81c373-66cd-3dff-a009-5571ff41d87d | Water, embodied in product, OECD & BRIC |  | Elementary flows/Economic/unspecified | 00.00.000 |  | Elementary flow | 007732-18-5 |  |  | Mass
082b3b06-05e2-36b4-851c-99f333ff4a95 | Water, embodied in product, OM |  | Elementary flows/Economic/unspecified | 00.00.000 |  | Elementary flow | 007732-18-5 |  |  | Mass
09248030-b920-36ff-b5d8-080437798d70 | Water, embodied in product, PA |  | Elementary flows/Economic/unspecified | 00.00.000 |  | Elementary flow | 007732-18-5 |  |  | Mass
4fb1ad27-803c-3104-9943-80832d86f9e0 | Water, embodied in product, PE |  | Elementary flows/Economic/unspecified | 00.00.000 |  | Elementary flow | 007732-18-5 |  |  | Mass
885d1b19-08ee-3f00-ba70-a5d26228264f | Water, embodied in product, PG |  | Elementary flows/Economic/unspecified | 00.00.000 |  | Elementary flow | 7732-18-5 |  |  | Mass
cfadf4b9-845c-38cb-bfe2-6c08d90dce5a | Water, embodied in product, PH |  | Elementary flows/Economic/unspecified | 00.00.000 |  | Elementary flow | 007732-18-5 |  |  | Mass
6e5a2278-019f-3a49-8cdb-1fc288571a78 | Water, embodied in product, PK |  | Elementary flows/Economic/unspecified | 00.00.000 |  | Elementary flow | 007732-18-5 |  |  | Mass
09f7420a-8077-3b63-b2a8-6ca9e7d34cfc | Water, embodied in product, PL |  | Elementary flows/Economic/unspecified | 00.00.000 |  | Elementary flow | 007732-18-5 |  |  | Mass
49502c6c-d35c-3e1e-81a6-01a476a7c2c0 | Water, embodied in product, PR |  | Elementary flows/Economic/unspecified | 00.00.000 |  | Elementary flow | 007732-18-5 |  |  | Mass
69189d61-ac09-31f8-b1e9-3de9c76282db | Water, embodied in product, PS |  | Elementary flows/Economic/unspecified | 00.00.000 |  | Elementary flow | 7732-18-5 |  |  | Mass
dd48f715-3d35-3bf5-8588-8d5b66f98cbe | Water, embodied in product, PT |  | Elementary flows/Economic/unspecified | 00.00.000 |  | Elementary flow | 007732-18-5 |  |  | Mass
ceb6748a-e09a-34d3-ad07-c098a9557542 | Water, embodied in product, PY |  | Elementary flows/Economic/unspecified | 00.00.000 |  | Elementary flow | 007732-18-5 |  |  | Mass
49ae8952-9b7b-3934-ad8d-4e7e2a6d731b | Water, embodied in product, QA |  | Elementary flows/Economic/unspecified | 00.00.000 |  | Elementary flow | 007732-18-5 |  |  | Mass
c311377a-446d-3ea3-81a3-e65213ee25ba | Water, embodied in product, RAF |  | Elementary flows/Economic/unspecified | 00.00.000 |  | Elementary flow | 7732-18-5 |  |  | Mass
fe7a1cf2-cef2-3972-89ec-27e00fddd17f | Water, embodied in product, RAS |  | Elementary flows/Economic/unspecified | 00.00.000 |  | Elementary flow | 7732-18-5 |  |  | Mass
28af9884-0139-3657-ab8c-153d9f0e4815 | Water, embodied in product, RE |  | Elementary flows/Economic/unspecified | 00.00.000 |  | Elementary flow | 7732-18-5 |  |  | Mass
9e40a024-5a98-38d1-9de3-2fdc292fffaa | Water, embodied in product, RER |  | Elementary flows/Economic/unspecified | 00.00.000 |  | Elementary flow | 7732-18-5 |  |  | Mass
abdb8637-5d13-30dd-9b73-fc5ebb1d98f9 | Water, embodied in product, RLA |  | Elementary flows/Economic/unspecified | 00.00.000 |  | Elementary flow | 7732-18-5 |  |  | Mass
bd4830c6-ae9d-39a7-a49e-d45fde6ad33c | Water, embodied in product, RME |  | Elementary flows/Economic/unspecified | 00.00.000 |  | Elementary flow | 7732-18-5 |  |  | Mass
1a01b4fc-0566-3833-97a7-badf49fe85e3 | Water, embodied in product, RNA |  | Elementary flows/Economic/unspecified | 00.00.000 |  | Elementary flow | 7732-18-5 |  |  | Mass
143c50a8-ef07-3665-8308-b356d6f8fd15 | Water, embodied in product, RO |  | Elementary flows/Economic/unspecified | 00.00.000 |  | Elementary flow | 007732-18-5 |  |  | Mass
cfb00e9b-5dec-3dab-b095-4d62181bbe13 | Water, embodied in product, RoW |  | Elementary flows/Economic/unspecified | 00.00.000 |  | Elementary flow | 7732-18-5 |  |  | Mass
d27e80d8-f831-3c18-80ea-e47d10ca28e1 | Water, embodied in product, RS |  | Elementary flows/Economic/unspecified | 00.00.000 |  | Elementary flow | 7732-18-5 |  |  | Mass
affff260-803c-3cdb-bf5a-a870b82fe372 | Water, embodied in product, RU |  | Elementary flows/Economic/unspecified | 00.00.000 |  | Elementary flow | 007732-18-5 |  |  | Mass
71784602-c0c9-39ec-b862-f6f977895db3 | Water, embodied in product, RW |  | Elementary flows/Economic/unspecified | 00.00.000 |  | Elementary flow | 007732-18-5 |  |  | Mass
5737219a-ffb7-3abb-af56-d8f0cb62a6aa | Water, embodied in product, SA |  | Elementary flows/Economic/unspecified | 00.00.000 |  | Elementary flow | 007732-18-5 |  |  | Mass
58c2ef29-7c48-3e31-84b9-71e363afae54 | Water, embodied in product, SD |  | Elementary flows/Economic/unspecified | 00.00.000 |  | Elementary flow | 007732-18-5 |  |  | Mass
045450f3-54ec-3d18-b46f-32e0a48bca63 | Water, embodied in product, SE |  | Elementary flows/Economic/unspecified | 00.00.000 |  | Elementary flow | 007732-18-5 |  |  | Mass
a25765e4-53c9-3ac0-80d5-f6f8f704be25 | Water, embodied in product, SG |  | Elementary flows/Economic/unspecified | 00.00.000 |  | Elementary flow | 7732-18-5 |  |  | Mass
709f21c6-a33b-3b61-b489-fe9015f4a2f7 | Water, embodied in product, SI |  | Elementary flows/Economic/unspecified | 00.00.000 |  | Elementary flow | 007732-18-5 |  |  | Mass
e2a786ee-4dcf-3ead-9c30-6bdc9b480d0e | Water, embodied in product, SK |  | Elementary flows/Economic/unspecified | 00.00.000 |  | Elementary flow | 007732-18-5 |  |  | Mass
9f565974-b8de-305c-ad21-201577981d3a | Water, embodied in product, SL |  | Elementary flows/Economic/unspecified | 00.00.000 |  | Elementary flow | 007732-18-5 |  |  | Mass
c147f5a3-ff17-3dff-956b-15b0255ffb55 | Water, embodied in product, SM |  | Elementary flows/Economic/unspecified | 00.00.000 |  | Elementary flow | 7732-18-5 |  |  | Mass
1b83b505-fd5a-3f39-b7d2-363bc42923ac | Water, embodied in product, SN |  | Elementary flows/Economic/unspecified | 00.00.000 |  | Elementary flow | 007732-18-5 |  |  | Mass
5aab6fa1-e2f4-384e-a607-01c1ef551713 | Water, embodied in product, SO |  | Elementary flows/Economic/unspecified | 00.00.000 |  | Elementary flow | 007732-18-5 |  |  | Mass
a370f4c6-038d-310a-874f-2bb9264e6205 | Water, embodied in product, South America |  | Elementary flows/Economic/unspecified | 00.00.000 |  | Elementary flow | 007732-18-5 |  |  | Mass
f6b9ccab-3953-3307-9316-7dd57df0284e | Water, embodied in product, SR |  | Elementary flows/Economic/unspecified | 00.00.000 |  | Elementary flow | 007732-18-5 |  |  | Mass
537f744a-7cb4-3ea1-9bef-7e0fc891ca54 | Water, embodied in product, ST |  | Elementary flows/Economic/unspecified | 00.00.000 |  | Elementary flow | 7732-18-5 |  |  | Mass
6624f719-8b10-3f24-8e1e-ecfbb808eda4 | Water, embodied in product, SV |  | Elementary flows/Economic/unspecified | 00.00.000 |  | Elementary flow | 007732-18-5 |  |  | Mass
1c9f3f4e-4f38-3f4c-854e-8d9b4adca5af | Water, embodied in product, SY |  | Elementary flows/Economic/unspecified | 00.00.000 |  | Elementary flow | 007732-18-5 |  |  | Mass
30684ffd-54d1-3948-a727-de38184ecea0 | Water, embodied in product, SZ |  | Elementary flows/Economic/unspecified | 00.00.000 |  | Elementary flow | 007732-18-5 |  |  | Mass
85eee196-4a29-3435-934b-aab3a22c0201 | Water, embodied in product, TD |  | Elementary flows/Economic/unspecified | 00.00.000 |  | Elementary flow | 007732-18-5 |  |  | Mass
8506f416-8a80-30f8-869b-371c41ce24c0 | Water, embodied in product, TG |  | Elementary flows/Economic/unspecified | 00.00.000 |  | Elementary flow | 007732-18-5 |  |  | Mass
78fa1d9f-cdcf-33f1-bc3f-d9b1e1280c55 | Water, embodied in product, TH |  | Elementary flows/Economic/unspecified | 00.00.000 |  | Elementary flow | 007732-18-5 |  |  | Mass
5e9bee48-075f-3338-adbb-351e063633a9 | Water, embodied in product, TJ |  | Elementary flows/Economic/unspecified | 00.00.000 |  | Elementary flow | 007732-18-5 |  |  | Mass
a2c76473-2e9f-320e-9c63-4314dd208d71 | Water, embodied in product, TL |  | Elementary flows/Economic/unspecified | 00.00.000 |  | Elementary flow | 7732-18-5 |  |  | Mass
3170f9de-69a8-32a3-8cd4-f6f8a817a1ad | Water, embodied in product, TM |  | Elementary flows/Economic/unspecified | 00.00.000 |  | Elementary flow | 007732-18-5 |  |  | Mass
b6861e5e-660b-3d43-9b73-5c2f25552b65 | Water, embodied in product, TN |  | Elementary flows/Economic/unspecified | 00.00.000 |  | Elementary flow | 007732-18-5 |  |  | Mass
c9c945ac-9c56-3299-86ae-5681a6796bc0 | Water, embodied in product, TO |  | Elementary flows/Economic/unspecified | 00.00.000 |  | Elementary flow | 7732-18-5 |  |  | Mass
cc44e2b2-89af-3eef-b9b4-63deb7d714f4 | Water, embodied in product, TR |  | Elementary flows/Economic/unspecified | 00.00.000 |  | Elementary flow | 007732-18-5 |  |  | Mass
c736b4a0-1ba6-3b94-9e1f-0c48ece8730e | Water, embodied in product, TT |  | Elementary flows/Economic/unspecified | 00.00.000 |  | Elementary flow | 007732-18-5 |  |  | Mass
e74d3584-da41-3aab-b897-1e46733d5b4f | Water, embodied in product, TW |  | Elementary flows/Economic/unspecified | 00.00.000 |  | Elementary flow | 7732-18-5 |  |  | Mass
d256037a-0946-372b-8a6c-9855263a7adc | Water, embodied in product, TZ |  | Elementary flows/Economic/unspecified | 00.00.000 |  | Elementary flow | 007732-18-5 |  |  | Mass
32561127-6aac-3b99-934f-edd8bfc8944c | Water, embodied in product, UA |  | Elementary flows/Economic/unspecified | 00.00.000 |  | Elementary flow | 007732-18-5 |  |  | Mass
fa8f3a54-7274-3b73-8eda-8b0c426684fd | Water, embodied in product, UG |  | Elementary flows/Economic/unspecified | 00.00.000 |  | Elementary flow | 007732-18-5 |  |  | Mass
7416b641-5049-32f6-8c38-5662ec5fadad | Water, embodied in product, US |  | Elementary flows/Economic/unspecified | 00.00.000 |  | Elementary flow | 007732-18-5 |  |  | Mass
c35db267-be54-369b-8f28-e84c51803c05 | Water, embodied in product, UY |  | Elementary flows/Economic/unspecified | 00.00.000 |  | Elementary flow | 007732-18-5 |  |  | Mass
a8517fc2-4e0d-3bd1-b98b-9b35500ba1e0 | Water, embodied in product, UZ |  | Elementary flows/Economic/unspecified | 00.00.000 |  | Elementary flow | 007732-18-5 |  |  | Mass
46111b60-b593-3bf4-a5fc-2173767a3a99 | Water, embodied in product, VC |  | Elementary flows/Economic/unspecified | 00.00.000 |  | Elementary flow | 7732-18-5 |  |  | Mass
86363b41-89b3-3b8c-83df-b15068b4bfae | Water, embodied in product, VE |  | Elementary flows/Economic/unspecified | 00.00.000 |  | Elementary flow | 007732-18-5 |  |  | Mass
16dce5ef-4727-35bb-912e-8feff07adbbf | Water, embodied in product, very high water stress |  | Elementary flows/Economic/unspecified | 00.00.000 |  | Elementary flow | 007732-18-5 |  |  | Mass
128f095b-778a-3ace-9edc-6b337e863e1b | Water, embodied in product, VG |  | Elementary flows/Economic/unspecified | 00.00.000 |  | Elementary flow | 7732-18-5 |  |  | Mass
52621894-e0e0-3525-84d6-4afc1aeee037 | Water, embodied in product, VI |  | Elementary flows/Economic/unspecified | 00.00.000 |  | Elementary flow | 7732-18-5 |  |  | Mass
f313feb3-ac5c-3d82-95e7-aaa77d73a082 | Water, embodied in product, VN |  | Elementary flows/Economic/unspecified | 00.00.000 |  | Elementary flow | 007732-18-5 |  |  | Mass
899ea080-d29f-30cc-bed5-d43d49a1cc56 | Water, embodied in product, VU |  | Elementary flows/Economic/unspecified | 00.00.000 |  | Elementary flow | 7732-18-5 |  |  | Mass
be662989-b496-360d-b09d-ae8a1305f742 | Water, embodied in product, WEU |  | Elementary flows/Economic/unspecified | 00.00.000 |  | Elementary flow | 7732-18-5 |  |  | Mass
5d8040e2-b098-3f16-8076-9027a4f71424 | Water, embodied in product, WS |  | Elementary flows/Economic/unspecified | 00.00.000 |  | Elementary flow | 7732-18-5 |  |  | Mass
4cf4cdf9-83c2-3c09-8714-a1221122b026 | Water, embodied in product, YE |  | Elementary flows/Economic/unspecified | 00.00.000 |  | Elementary flow | 007732-18-5 |  |  | Mass
19614b88-5a44-311d-bf99-28e706ce473d | Water, embodied in product, ZA |  | Elementary flows/Economic/unspecified | 00.00.000 |  | Elementary flow | 007732-18-5 |  |  | Mass
827f50c2-1831-325a-b04a-3ae1e9b0270b | Water, embodied in product, ZM |  | Elementary flows/Economic/unspecified | 00.00.000 |  | Elementary flow | 007732-18-5 |  |  | Mass
2da58761-bc36-39f8-abae-dff6f5d8bb3f | Water, embodied in product, ZW |  | Elementary flows/Economic/unspecified | 00.00.000 |  | Elementary flow | 007732-18-5 |  |  | Mass
60cfa4be-a4e4-3d9f-95d2-a954aa2f01ca | Water, ER |  | Elementary flows/Emission to air/unspecified | 00.00.000 |  | Elementary flow | 007732-18-5 |  |  | Mass
d20c3561-2c93-35a5-b856-4e5253705e00 | Water, ER |  | Elementary flows/Emission to water/ocean | 00.00.000 |  | Elementary flow | 007732-18-5 |  |  | Volume
382cf36a-a50a-3104-a71b-6bc10165653d | Water, ER |  | Elementary flows/Emission to water/unspecified | 00.00.000 |  | Elementary flow | 007732-18-5 |  |  | Volume
324523b8-7950-3061-9dea-b07454c580e0 | Water, ES |  | Elementary flows/Emission to air/low population density | 00.00.000 |  | Elementary flow | 007732-18-5 |  |  | Mass
0d916b8a-9859-3e91-8b54-5d77f122bab2 | Water, ES |  | Elementary flows/Emission to air/unspecified | 00.00.000 |  | Elementary flow |  |  |  | Mass
a96e13cd-b837-3a05-bf42-d61d151931a8 | Water, ES |  | Elementary flows/Emission to water/ocean | 00.00.000 |  | Elementary flow | 007732-18-5 |  |  | Volume
71cb08fe-d3f7-3d38-8073-d94815935029 | Water, ES |  | Elementary flows/Emission to water/river | 00.00.000 |  | Elementary flow | 007732-18-5 |  |  | Volume
bc96b205-2ac3-356c-9348-3d9180e6f7e7 | Water, ES |  | Elementary flows/Emission to water/unspecified | 00.00.000 |  | Elementary flow | 007732-18-5 |  |  | Volume
0b1af7e7-dd56-3a4c-8de9-dbc53d99a2a5 | Water, ES |  | Elementary flows/Emission to water/ground water | 00.00.000 |  | Elementary flow | 007732-18-5 |  |  | Volume
731543a8-0e76-3145-b1b1-4bc4ce53c483 | Water, ET |  | Elementary flows/Emission to air/unspecified | 00.00.000 |  | Elementary flow | 007732-18-5 |  |  | Mass
1fd01f48-1006-32d6-b464-cd9e4411f01a | Water, ET |  | Elementary flows/Emission to water/ocean | 00.00.000 |  | Elementary flow | 007732-18-5 |  |  | Volume
4befac78-cfd2-3dcd-9307-b58bb095fb24 | Water, ET |  | Elementary flows/Emission to water/unspecified | 00.00.000 |  | Elementary flow | 007732-18-5 |  |  | Volume
7a05c50a-c884-3f7d-bdb4-ae8fe2a59d2b | Water, Europe |  | Elementary flows/Emission to air/unspecified | 00.00.000 |  | Elementary flow | 007732-18-5 |  |  | Mass
04d1c788-e8f5-3c8c-bdbb-1f6709c9ed22 | Water, Europe without Switzerland |  | Elementary flows/Emission to air/unspecified | 00.00.000 |  | Elementary flow | 007732-18-5 |  |  | Mass
fd9f24e3-85a8-3dfb-bca1-377b294f9ac3 | Water, Europe without Switzerland |  | Elementary flows/Emission to water/ocean | 00.00.000 |  | Elementary flow | 007732-18-5 |  |  | Volume
cf27b59a-33f9-3a54-a7de-eb7bf8034a04 | Water, Europe without Switzerland |  | Elementary flows/Emission to water/river | 00.00.000 |  | Elementary flow | 007732-18-5 |  |  | Volume
7b34f040-2983-3677-a6ac-8eaeb6aa22da | Water, Europe without Switzerland |  | Elementary flows/Emission to water/unspecified | 00.00.000 |  | Elementary flow | 007732-18-5 |  |  | Volume
beb8d1f8-7819-321d-a32d-ab3884121e7b | Water, Europe without Switzerland |  | Elementary flows/Emission to water/ground water | 00.00.000 |  | Elementary flow | 007732-18-5 |  |  | Volume
2cc339e9-112e-320c-aa2d-cfb23f230367 | Water, Europe, without Russia and Turkey |  | Elementary flows/Emission to water/ocean | 00.00.000 |  | Elementary flow | 007732-18-5 |  |  | Volume
97d03055-6617-3f67-b310-843e9377d754 | Water, Europe, without Russia and Turkey |  | Elementary flows/Emission to water/unspecified | 00.00.000 |  | Elementary flow | 007732-18-5 |  |  | Volume
bca5b8a7-00f4-31b8-91d1-c273529b47f3 | Water, extreme water stress |  | Elementary flows/Emission to air/unspecified | 00.00.000 |  | Elementary flow | 007732-18-5 |  |  | Mass
19f78734-847d-3005-bf13-7f788408973a | Water, extreme water stress |  | Elementary flows/Emission to water/ocean | 00.00.000 |  | Elementary flow | 007732-18-5 |  |  | Volume
c899947f-fae8-3869-bdc5-2137a3877d95 | Water, extreme water stress |  | Elementary flows/Emission to water/unspecified | 00.00.000 |  | Elementary flow | 007732-18-5 |  |  | Volume
09a69d95-307e-4332-a566-1ce37f032853 | Water, feed |  | Elementary flows/Resource/in water | 00.00.000 |  | Elementary flow |  |  |  | Mass
c4147102-fe11-3857-a3a4-f063f92bd8fd | Water, FI |  | Elementary flows/Emission to air/unspecified | 00.00.000 |  | Elementary flow | 007732-18-5 |  |  | Mass
c68c2088-b9b8-3fc2-b8f6-c31bcdcce4f9 | Water, FI |  | Elementary flows/Emission to water/ocean | 00.00.000 |  | Elementary flow | 007732-18-5 |  |  | Volume
3decc034-21e1-3660-9673-5d7a5e0ea0d3 | Water, FI |  | Elementary flows/Emission to water/river | 00.00.000 |  | Elementary flow | 007732-18-5 |  |  | Volume
b9fd18fc-2ee5-36f7-b739-440e831d3477 | Water, FI |  | Elementary flows/Emission to water/unspecified | 00.00.000 |  | Elementary flow | 007732-18-5 |  |  | Volume
1a1f1657-0c2a-3f5c-bed2-24f2fa05ffbb | Water, FI |  | Elementary flows/Emission to water/ground water | 00.00.000 |  | Elementary flow | 007732-18-5 |  |  | Volume
d4d62d5f-c99c-3f52-919e-ca3bdf7793bd | Water, FJ |  | Elementary flows/Emission to air/unspecified | 00.00.000 |  | Elementary flow | 007732-18-5 |  |  | Mass
686b4fde-1746-37ec-8e6d-b9fc54e665e9 | Water, FJ |  | Elementary flows/Emission to water/ocean | 00.00.000 |  | Elementary flow | 007732-18-5 |  |  | Volume
5d8950af-bf5f-3373-b75e-441c1b5d3743 | Water, FJ |  | Elementary flows/Emission to water/river | 00.00.000 |  | Elementary flow | 007732-18-5 |  |  | Volume
1bf1c19b-0417-3a77-98e1-9ee840775e6d | Water, FJ |  | Elementary flows/Emission to water/unspecified | 00.00.000 |  | Elementary flow | 007732-18-5 |  |  | Volume
44e92d01-6e51-31c8-8581-828b4b39f3a4 | Water, FK |  | Elementary flows/Emission to air/unspecified | 00.00.000 |  | Elementary flow | 7732-18-5 |  |  | Mass
3f7c3184-a526-3390-8678-0b16b41a4494 | Water, FK |  | Elementary flows/Emission to water/ocean | 00.00.000 |  | Elementary flow | 007732-18-5 |  |  | Volume
3bf730fc-3380-374a-b9d6-0213fc03f864 | Water, FK |  | Elementary flows/Emission to water/unspecified | 00.00.000 |  | Elementary flow | 007732-18-5 |  |  | Volume
c10bddbc-c68d-33b8-8254-6958cf978972 | Water, FM |  | Elementary flows/Emission to water/ocean | 00.00.000 |  | Elementary flow | 007732-18-5 |  |  | Volume
ff21f5c5-f81d-3801-b592-c1bbdc1c4596 | Water, FM |  | Elementary flows/Emission to water/unspecified | 00.00.000 |  | Elementary flow | 007732-18-5 |  |  | Volume
4db66399-1623-31f7-8319-4fe57e849a0e | Water, FO |  | Elementary flows/Emission to air/unspecified | 00.00.000 |  | Elementary flow | 7732-18-5 |  |  | Mass
c061f555-5968-3b9f-8f91-6ba8d719e4e3 | Water, FO |  | Elementary flows/Emission to water/ocean | 00.00.000 |  | Elementary flow | 007732-18-5 |  |  | Volume
c6337d34-e27c-3b62-b7ef-8bfa23f522a6 | Water, FO |  | Elementary flows/Emission to water/unspecified | 00.00.000 |  | Elementary flow | 007732-18-5 |  |  | Volume
4a57e617-eb1f-4c75-b6d9-61dea2d82295 | Water, fossil |  | Elementary flows/Resource/unspecified | 00.00.000 |  | Elementary flow |  |  |  | Volume
26e62e38-880d-3c67-a705-33aa05ca78e3 | Water, fossil |  | Elementary flows/Resource/in water | 00.00.000 |  | Elementary flow | 007732-18-5 |  |  | Volume
2532ad6d-4361-3506-ad1c-30c1428e3d07 | Water, FR |  | Elementary flows/Emission to air/unspecified | 00.00.000 |  | Elementary flow |  |  |  | Mass
6e82819b-e019-34ed-a807-caff3c2750a0 | Water, FR |  | Elementary flows/Emission to water/ocean | 00.00.000 |  | Elementary flow | 007732-18-5 |  |  | Volume
2a8a1088-2664-3b27-8865-b484ecb6d999 | Water, FR |  | Elementary flows/Emission to water/river | 00.00.000 |  | Elementary flow | 007732-18-5 |  |  | Volume
39c34b78-35fe-3932-8866-af14c1ef822d | Water, FR |  | Elementary flows/Emission to water/unspecified | 00.00.000 |  | Elementary flow | 007732-18-5 |  |  | Volume
94b40fbe-41ef-300d-a174-e7cc5ad162c0 | Water, FR |  | Elementary flows/Emission to water/ground water | 00.00.000 |  | Elementary flow | 007732-18-5 |  |  | Volume
164673ff-3f7d-3587-af97-ccc3503195f9 | Water, fresh |  | Elementary flows/Resource/unspecified | 00.00.000 |  | Elementary flow | 007732-18-5 |  |  | Volume
b91a1be8-51c0-33f2-a578-61786d9adfc1 | Water, fresh |  | Elementary flows/Resource/in water | 00.00.000 |  | Elementary flow | 007732-18-5 |  |  | Volume
b45719c8-d020-37d9-8e09-7d09d1772dae | Water, fresh |  | Resources/Unspecified | 00.00.000 |  | Elementary flow |  |  |  | Volume
ef89d58d-dc07-3e48-b904-4be4a5e3b5a0 | Water, fresh |  | Resources/Unspecified | 00.00.000 |  | Elementary flow |  |  |  | Volume
07e9694f-38e7-3b55-abbb-27e5b7becd7e | Water, FSU |  | Elementary flows/Emission to water/river | 00.00.000 |  | Elementary flow |  |  |  | Volume
d950783f-7a21-34db-9d44-6259dd1d2aa6 | Water, GA |  | Elementary flows/Emission to air/unspecified | 00.00.000 |  | Elementary flow | 7732-18-5 |  |  | Mass
abe003e8-e2ec-35e9-ba92-c026cd5fea94 | Water, GA |  | Elementary flows/Emission to water/ocean | 00.00.000 |  | Elementary flow | 007732-18-5 |  |  | Volume
0602fb13-586b-33ed-a881-383c09604b65 | Water, GA |  | Elementary flows/Emission to water/unspecified | 00.00.000 |  | Elementary flow | 007732-18-5 |  |  | Volume
896c1a72-f609-3b0e-a4e1-8ed678e1b102 | Water, GB |  | Elementary flows/Emission to air/unspecified | 00.00.000 |  | Elementary flow |  |  |  | Mass
427b7ad3-40c7-3515-a691-7cf3ef5b5bd0 | Water, GB |  | Elementary flows/Emission to water/ocean | 00.00.000 |  | Elementary flow | 007732-18-5 |  |  | Volume
a16ffdac-79e9-3a72-9cc2-26b926ff349f | Water, GB |  | Elementary flows/Emission to water/river | 00.00.000 |  | Elementary flow | 007732-18-5 |  |  | Volume
1a3a3a87-cd57-3f58-b363-1e40a8326edc | Water, GB |  | Elementary flows/Emission to water/unspecified | 00.00.000 |  | Elementary flow | 007732-18-5 |  |  | Volume
f1e78b11-c208-3576-b798-3dc59ee4404b | Water, GD |  | Elementary flows/Emission to air/unspecified | 00.00.000 |  | Elementary flow | 7732-18-5 |  |  | Mass
29363824-8b1f-3989-a926-ee5f484b1f7e | Water, GD |  | Elementary flows/Emission to water/ocean | 00.00.000 |  | Elementary flow | 007732-18-5 |  |  | Volume
5f2776fc-1e06-3f2a-9fd2-f91af6f3103c | Water, GD |  | Elementary flows/Emission to water/unspecified | 00.00.000 |  | Elementary flow | 007732-18-5 |  |  | Volume
c7dcd589-6694-399a-ae01-a85bd89cf471 | Water, GE |  | Elementary flows/Emission to air/unspecified | 00.00.000 |  | Elementary flow | 007732-18-5 |  |  | Mass
7c632b86-ca79-3811-b248-656d5da23aff | Water, GE |  | Elementary flows/Emission to water/ocean | 00.00.000 |  | Elementary flow | 007732-18-5 |  |  | Volume
64f815a6-a8c3-3976-9915-34f17440165e | Water, GE |  | Elementary flows/Emission to water/unspecified | 00.00.000 |  | Elementary flow | 007732-18-5 |  |  | Volume
ce6ff949-ac33-3a53-bed9-f62b003f0bb3 | Water, GF |  | Elementary flows/Emission to air/unspecified | 00.00.000 |  | Elementary flow | 7732-18-5 |  |  | Mass
af6f9997-4895-303e-9ec6-7281485a0433 | Water, GF |  | Elementary flows/Emission to water/ocean | 00.00.000 |  | Elementary flow | 007732-18-5 |  |  | Volume
75f85fa0-d09e-3643-a33f-861fb6845238 | Water, GF |  | Elementary flows/Emission to water/unspecified | 00.00.000 |  | Elementary flow | 007732-18-5 |  |  | Volume
bc079a50-a60f-35fd-8e37-c8649755672b | Water, GH |  | Elementary flows/Emission to air/unspecified | 00.00.000 |  | Elementary flow | 007732-18-5 |  |  | Mass
4fa98492-8539-3790-96b5-169e79d7c6f0 | Water, GH |  | Elementary flows/Emission to water/ocean | 00.00.000 |  | Elementary flow | 007732-18-5 |  |  | Volume
01f090ef-3c03-3840-9cad-8a81df661120 | Water, GH |  | Elementary flows/Emission to water/unspecified | 00.00.000 |  | Elementary flow | 007732-18-5 |  |  | Volume
27c3e37a-facc-3401-bc66-ce6a026e290d | Water, GI |  | Elementary flows/Emission to air/unspecified | 00.00.000 |  | Elementary flow | 7732-18-5 |  |  | Mass
fe8d2eb1-52c6-3bca-a279-fe12a3dc8b97 | Water, GI |  | Elementary flows/Emission to water/ocean | 00.00.000 |  | Elementary flow | 007732-18-5 |  |  | Volume
57358eaa-3b8f-3385-b8b3-0bca8606a065 | Water, GI |  | Elementary flows/Emission to water/unspecified | 00.00.000 |  | Elementary flow | 007732-18-5 |  |  | Volume
40623d87-ce07-3409-b57e-87d76ebb4acc | Water, GL |  | Elementary flows/Emission to air/unspecified | 00.00.000 |  | Elementary flow | 7732-18-5 |  |  | Mass
90cfb0a5-8afc-33c0-8f72-4488cc969d91 | Water, GL |  | Elementary flows/Emission to water/ocean | 00.00.000 |  | Elementary flow | 007732-18-5 |  |  | Volume
7c19786e-246f-3954-a5f1-5401466c10f2 | Water, GL |  | Elementary flows/Emission to water/unspecified | 00.00.000 |  | Elementary flow | 007732-18-5 |  |  | Volume
c2a7fb50-e845-371e-97e9-fc036bac48a2 | Water, GLO |  | Elementary flows/Emission to air/unspecified | 00.00.000 |  | Elementary flow | 007732-18-5 |  |  | Mass
8fc5682f-2d19-3c1b-98ad-f85dc0ec56a7 | Water, GLO |  | Elementary flows/Emission to water/ocean | 00.00.000 |  | Elementary flow | 007732-18-5 |  |  | Volume
9c900c3f-7deb-35df-b333-5bea7cb43099 | Water, GLO |  | Elementary flows/Emission to water/river | 00.00.000 |  | Elementary flow | 007732-18-5 |  |  | Volume
a4a4cd13-7b9a-3c75-b652-98a5ef4ffff0 | Water, GLO |  | Elementary flows/Emission to water/unspecified | 00.00.000 |  | Elementary flow | 007732-18-5 |  |  | Volume
5e94902f-1031-3bc7-af06-a6c0c085ebd7 | Water, GLO |  | Elementary flows/Emission to water/ground water | 00.00.000 |  | Elementary flow | 007732-18-5 |  |  | Volume
259a26f4-2558-3dda-b643-34b8ba528efe | Water, GM |  | Elementary flows/Emission to air/unspecified | 00.00.000 |  | Elementary flow | 007732-18-5 |  |  | Mass
0716e269-c1cf-3dc9-988b-00dffc9442b6 | Water, GM |  | Elementary flows/Emission to water/ocean | 00.00.000 |  | Elementary flow | 007732-18-5 |  |  | Volume
084e438d-842a-319b-9a52-13ab0198db1a | Water, GM |  | Elementary flows/Emission to water/unspecified | 00.00.000 |  | Elementary flow | 007732-18-5 |  |  | Volume
283eb19a-48fd-3a71-b145-904370ba45fd | Water, GN |  | Elementary flows/Emission to air/unspecified | 00.00.000 |  | Elementary flow | 007732-18-5 |  |  | Mass
492f011a-b89d-3d13-9611-fb6388060cb8 | Water, GN |  | Elementary flows/Emission to water/ocean | 00.00.000 |  | Elementary flow | 007732-18-5 |  |  | Volume
50694ac7-5b14-352d-8181-4be397c279f0 | Water, GN |  | Elementary flows/Emission to water/unspecified | 00.00.000 |  | Elementary flow | 007732-18-5 |  |  | Volume
920655b4-1693-31bd-bd2b-385eb91cf99a | Water, GP |  | Elementary flows/Emission to air/unspecified | 00.00.000 |  | Elementary flow | 7732-18-5 |  |  | Mass
16ac37ce-ec99-3a2e-ac82-a71d6c556fe8 | Water, GP |  | Elementary flows/Emission to water/ocean | 00.00.000 |  | Elementary flow | 007732-18-5 |  |  | Volume
6ed9476b-df7b-38a3-828f-de2401d1def1 | Water, GP |  | Elementary flows/Emission to water/unspecified | 00.00.000 |  | Elementary flow | 007732-18-5 |  |  | Volume
486e5cca-a39c-334e-a4b5-b017ff57ff65 | Water, GQ |  | Elementary flows/Emission to air/unspecified | 00.00.000 |  | Elementary flow | 007732-18-5 |  |  | Mass
554f2172-0961-3642-b352-76229ccead74 | Water, GQ |  | Elementary flows/Emission to water/ocean | 00.00.000 |  | Elementary flow | 007732-18-5 |  |  | Volume
b652defd-aeb8-3c52-a76d-08f7bc13e6df | Water, GQ |  | Elementary flows/Emission to water/unspecified | 00.00.000 |  | Elementary flow | 007732-18-5 |  |  | Volume
a1fe5c13-a9b2-355e-a6e0-94380b4dd310 | Water, GR |  | Elementary flows/Emission to air/low population density | 00.00.000 |  | Elementary flow | 007732-18-5 |  |  | Mass
2d22399c-53c4-3412-9516-aeb71f2f22f6 | Water, GR |  | Elementary flows/Emission to air/unspecified | 00.00.000 |  | Elementary flow |  |  |  | Mass
137fecea-5222-3931-9ddd-393989415374 | Water, GR |  | Elementary flows/Emission to water/ocean | 00.00.000 |  | Elementary flow | 007732-18-5 |  |  | Volume
25beccea-63c7-3d2b-b7de-287eb4c140f2 | Water, GR |  | Elementary flows/Emission to water/river | 00.00.000 |  | Elementary flow | 007732-18-5 |  |  | Volume
91f06f27-d8d9-30ec-bec0-b439985fb132 | Water, GR |  | Elementary flows/Emission to water/unspecified | 00.00.000 |  | Elementary flow | 007732-18-5 |  |  | Volume
014b6485-2835-3f9d-bd2e-b9e59240ebe7 | Water, GR |  | Elementary flows/Emission to water/ground water | 00.00.000 |  | Elementary flow | 007732-18-5 |  |  | Volume
7ed8789d-5282-4cb9-901a-cdf5433c2dec | Water, ground |  | Elementary flows/Resource/unspecified | 00.00.000 |  | Elementary flow | 007732-18-5 | H2O |  | Volume
fe0acd60-3ddc-11dd-ae59-0050c2490048 | Water, ground |  | Elementary flows/Resource/in water | 00.00.000 |  | Elementary flow | 007732-18-5 | H2O |  | Mass
f835e4b9-3073-4547-ab20-ba20886fd6a3 | Water, groundwater consumption |  | Elementary flows/Resource/unspecified | 00.00.000 |  | Elementary flow |  |  |  | Mass
15ae10d6-c0de-367c-9261-b686f723bb01 | Water, groundwater consumption |  | Elementary flows/Resource/in water | 00.00.000 |  | Elementary flow | 007732-18-5 |  |  | Mass
99e61107-96da-3197-b484-19862b3162ca | Water, groundwater consumption |  | Resources/Unspecified | 00.00.000 |  | Elementary flow |  |  |  | Mass
e77337d9-e1a1-3ac7-a256-301cb08b688d | Water, GS |  | Elementary flows/Emission to water/ocean | 00.00.000 |  | Elementary flow | 007732-18-5 |  |  | Volume
fdccff30-6453-3245-bb99-06c75fb5f3c6 | Water, GS |  | Elementary flows/Emission to water/unspecified | 00.00.000 |  | Elementary flow | 007732-18-5 |  |  | Volume
15c7a3cc-1f36-35ea-a314-f9398223221f | Water, GT |  | Elementary flows/Emission to air/unspecified | 00.00.000 |  | Elementary flow | 007732-18-5 |  |  | Mass
a1b2ac54-11df-35a1-8516-492015c6919d | Water, GT |  | Elementary flows/Emission to water/ocean | 00.00.000 |  | Elementary flow | 007732-18-5 |  |  | Volume
6c49ee15-b1ad-3e7d-83be-314797d0d9ed | Water, GT |  | Elementary flows/Emission to water/unspecified | 00.00.000 |  | Elementary flow | 007732-18-5 |  |  | Volume
3c7bb87c-255e-34b0-b575-fe6febd692bf | Water, GU |  | Elementary flows/Emission to water/ocean | 00.00.000 |  | Elementary flow | 007732-18-5 |  |  | Volume
7e4dd2ee-b950-351e-bd76-c1ce925cd85d | Water, GU |  | Elementary flows/Emission to water/unspecified | 00.00.000 |  | Elementary flow | 007732-18-5 |  |  | Volume
97c42f7d-8360-3b95-8d56-61daae39dd45 | Water, GW |  | Elementary flows/Emission to air/unspecified | 00.00.000 |  | Elementary flow | 007732-18-5 |  |  | Mass
b296e897-44ef-3eff-9f82-1af72610aafb | Water, GW |  | Elementary flows/Emission to water/ocean | 00.00.000 |  | Elementary flow | 007732-18-5 |  |  | Volume
2a48bed2-7652-3084-93f5-fabbeaf47650 | Water, GW |  | Elementary flows/Emission to water/unspecified | 00.00.000 |  | Elementary flow | 007732-18-5 |  |  | Volume
dabfeeb8-2b88-3f96-b9c6-935f28e06a7f | Water, GY |  | Elementary flows/Emission to air/unspecified | 00.00.000 |  | Elementary flow | 007732-18-5 |  |  | Mass
51be3ce2-d068-34bd-bc5e-470c27e21f94 | Water, GY |  | Elementary flows/Emission to water/ocean | 00.00.000 |  | Elementary flow | 007732-18-5 |  |  | Volume
abeb5c38-84c5-3c45-9bd6-0472da358a0f | Water, GY |  | Elementary flows/Emission to water/unspecified | 00.00.000 |  | Elementary flow | 007732-18-5 |  |  | Volume
c7cb8e7e-591f-3d42-a939-cd8811a79c0e | Water, high water stress |  | Elementary flows/Emission to air/unspecified | 00.00.000 |  | Elementary flow | 007732-18-5 |  |  | Mass
0af6d7c5-f426-33ab-80b0-38b9a6abeeb7 | Water, high water stress |  | Elementary flows/Emission to water/ocean | 00.00.000 |  | Elementary flow | 007732-18-5 |  |  | Volume
4ccf250d-4ca3-3133-9d80-053ca48fec35 | Water, high water stress |  | Elementary flows/Emission to water/unspecified | 00.00.000 |  | Elementary flow | 007732-18-5 |  |  | Volume
58e78acd-257e-324a-aa69-e273b936d987 | Water, HK |  | Elementary flows/Emission to water/ocean | 00.00.000 |  | Elementary flow | 007732-18-5 |  |  | Volume
35f38dd0-d787-3f7f-a9a3-4f241142ea84 | Water, HK |  | Elementary flows/Emission to water/unspecified | 00.00.000 |  | Elementary flow | 007732-18-5 |  |  | Volume
0c7d475c-8ead-3fc3-9f20-c429e9ef8b44 | Water, HM |  | Elementary flows/Emission to water/ocean | 00.00.000 |  | Elementary flow | 007732-18-5 |  |  | Volume
4795c50c-95eb-3999-8f31-5d346e539573 | Water, HM |  | Elementary flows/Emission to water/unspecified | 00.00.000 |  | Elementary flow | 007732-18-5 |  |  | Volume
41f4a2d9-7eea-38e6-b927-5fd5a6f97f01 | Water, HN |  | Elementary flows/Emission to air/unspecified | 00.00.000 |  | Elementary flow | 007732-18-5 |  |  | Mass
e1722699-5c9c-3e5a-8d75-16cb99b983e7 | Water, HN |  | Elementary flows/Emission to water/ocean | 00.00.000 |  | Elementary flow | 007732-18-5 |  |  | Volume
dff812dd-f4d2-3a59-9042-9833b74ead66 | Water, HN |  | Elementary flows/Emission to water/unspecified | 00.00.000 |  | Elementary flow | 007732-18-5 |  |  | Volume
6f520895-d257-3a69-ac4d-2ea3adb6645c | Water, HR |  | Elementary flows/Emission to air/unspecified | 00.00.000 |  | Elementary flow |  |  |  | Mass
7df2e0e4-115c-3c15-9cc4-9d669c266448 | Water, HR |  | Elementary flows/Emission to water/ocean | 00.00.000 |  | Elementary flow | 007732-18-5 |  |  | Volume
9dd49bd3-1d97-328e-90ed-65462d846ae1 | Water, HR |  | Elementary flows/Emission to water/unspecified | 00.00.000 |  | Elementary flow | 007732-18-5 |  |  | Volume
3fb02738-189a-3bfa-b7f7-66cdf07fd45e | Water, HT |  | Elementary flows/Emission to air/unspecified | 00.00.000 |  | Elementary flow | 007732-18-5 |  |  | Mass
f07b013d-6b3f-3691-9b1c-136593bdf8ed | Water, HT |  | Elementary flows/Emission to water/ocean | 00.00.000 |  | Elementary flow | 007732-18-5 |  |  | Volume
19e4afc9-65e7-35fb-9982-b408256d6036 | Water, HT |  | Elementary flows/Emission to water/unspecified | 00.00.000 |  | Elementary flow | 007732-18-5 |  |  | Volume
97435e8a-5ce8-3800-a895-31af4f7e25f7 | Water, HU |  | Elementary flows/Emission to air/unspecified | 00.00.000 |  | Elementary flow | 007732-18-5 |  |  | Mass
d1f0e083-e15e-3ac0-a8e2-6ff0872e8875 | Water, HU |  | Elementary flows/Emission to water/ocean | 00.00.000 |  | Elementary flow | 007732-18-5 |  |  | Volume
672fa9c9-eedf-3799-805a-e2c8d24a309c | Water, HU |  | Elementary flows/Emission to water/river | 00.00.000 |  | Elementary flow | 007732-18-5 |  |  | Volume
4c5520ef-e627-34aa-adc2-e8b6ef69afcf | Water, HU |  | Elementary flows/Emission to water/unspecified | 00.00.000 |  | Elementary flow | 007732-18-5 |  |  | Volume
74a706e7-f947-33cb-be61-4514ae72aa14 | Water, IAI Area, Africa |  | Elementary flows/Emission to water/ocean | 00.00.000 |  | Elementary flow | 007732-18-5 |  |  | Volume
c307ed8b-3403-358c-9086-a1192dfb1fb7 | Water, IAI Area, Africa |  | Elementary flows/Emission to water/river | 00.00.000 |  | Elementary flow | 007732-18-5 |  |  | Volume
f3cffd63-8f94-3a77-b7af-0efd93b42b29 | Water, IAI Area, Africa |  | Elementary flows/Emission to water/unspecified | 00.00.000 |  | Elementary flow | 007732-18-5 |  |  | Volume
ebb7bd90-a5bc-35e2-b0b4-ce2bdd28718f | Water, IAI Area, Asia, without China and GCC |  | Elementary flows/Emission to water/ocean | 00.00.000 |  | Elementary flow | 007732-18-5 |  |  | Volume
6afc0e83-3a99-36d5-a91f-9f94d886ca9a | Water, IAI Area, Asia, without China and GCC |  | Elementary flows/Emission to water/river | 00.00.000 |  | Elementary flow | 007732-18-5 |  |  | Volume
4fca518c-6be8-3c3c-ae95-d76483c4d48c | Water, IAI Area, Asia, without China and GCC |  | Elementary flows/Emission to water/unspecified | 00.00.000 |  | Elementary flow | 007732-18-5 |  |  | Volume
3f73ad8b-8426-3999-bae6-1a72830096b1 | Water, IAI Area, EU27 & EFTA |  | Elementary flows/Emission to water/ocean | 00.00.000 |  | Elementary flow | 007732-18-5 |  |  | Volume
b25a48fa-cadb-3d28-a453-8bd3d496aec0 | Water, IAI Area, EU27 & EFTA |  | Elementary flows/Emission to water/river | 00.00.000 |  | Elementary flow | 007732-18-5 |  |  | Volume
61eacb6d-b5bc-3d04-af63-423143497d7d | Water, IAI Area, EU27 & EFTA |  | Elementary flows/Emission to water/unspecified | 00.00.000 |  | Elementary flow | 007732-18-5 |  |  | Volume
de3bad96-d1e8-37f6-a2af-b3b436325a4f | Water, IAI Area, Gulf Cooperation Council |  | Elementary flows/Emission to water/ocean | 00.00.000 |  | Elementary flow | 007732-18-5 |  |  | Volume
feeff5a7-7ef7-3937-b682-53f0d04ffc8b | Water, IAI Area, Gulf Cooperation Council |  | Elementary flows/Emission to water/river | 00.00.000 |  | Elementary flow | 007732-18-5 |  |  | Volume
ef607925-76cd-38f5-8c2c-2d3cc077582b | Water, IAI Area, Gulf Cooperation Council |  | Elementary flows/Emission to water/unspecified | 00.00.000 |  | Elementary flow | 007732-18-5 |  |  | Volume
1421fefd-f499-33d2-9e52-998c00a1a0e7 | Water, IAI Area, North America, without Quebec |  | Elementary flows/Emission to water/ocean | 00.00.000 |  | Elementary flow | 007732-18-5 |  |  | Volume
86d3c248-ad65-3919-92d7-83fc19f74883 | Water, IAI Area, North America, without Quebec |  | Elementary flows/Emission to water/river | 00.00.000 |  | Elementary flow | 007732-18-5 |  |  | Volume
e0dd63f4-b707-318a-8cb7-d36f6bd3b4bd | Water, IAI Area, North America, without Quebec |  | Elementary flows/Emission to water/unspecified | 00.00.000 |  | Elementary flow | 007732-18-5 |  |  | Volume
25e679f4-ff5c-32ae-996d-0fb4c8d77956 | Water, IAI Area, Russia & RER w/o EU27 & EFTA |  | Elementary flows/Emission to water/ocean | 00.00.000 |  | Elementary flow | 007732-18-5 |  |  | Volume
4155c12f-cd61-3bd2-bb00-a823fcb1a118 | Water, IAI Area, Russia & RER w/o EU27 & EFTA |  | Elementary flows/Emission to water/river | 00.00.000 |  | Elementary flow | 007732-18-5 |  |  | Volume
184d4ea3-f202-36b5-9564-3f3646a2bd92 | Water, IAI Area, Russia & RER w/o EU27 & EFTA |  | Elementary flows/Emission to water/unspecified | 00.00.000 |  | Elementary flow | 007732-18-5 |  |  | Volume
b6b7a283-a8d3-39c1-80e1-fd39c2fa5337 | Water, IAI Area, South America |  | Elementary flows/Emission to water/ocean | 00.00.000 |  | Elementary flow | 007732-18-5 |  |  | Volume
db87b999-0169-3ffe-a201-ce83b79090ca | Water, IAI Area, South America |  | Elementary flows/Emission to water/river | 00.00.000 |  | Elementary flow | 007732-18-5 |  |  | Volume
5cfcc7ac-5894-3114-a09d-6296bcd34151 | Water, IAI Area, South America |  | Elementary flows/Emission to water/unspecified | 00.00.000 |  | Elementary flow | 007732-18-5 |  |  | Volume
067b440f-19cf-382f-82cc-947257a51135 | Water, ID |  | Elementary flows/Emission to air/unspecified | 00.00.000 |  | Elementary flow | 007732-18-5 |  |  | Mass
60f69a29-15b9-323a-900f-c871d75be87d | Water, ID |  | Elementary flows/Emission to water/ocean | 00.00.000 |  | Elementary flow | 007732-18-5 |  |  | Volume
fa8af060-e867-3551-a66b-c9d1b7394134 | Water, ID |  | Elementary flows/Emission to water/river | 00.00.000 |  | Elementary flow | 007732-18-5 |  |  | Volume
f279687b-4634-39f6-90e5-d338f4788905 | Water, ID |  | Elementary flows/Emission to water/unspecified | 00.00.000 |  | Elementary flow | 007732-18-5 |  |  | Volume
47af7fa7-494c-35e4-887e-e384452918b3 | Water, ID |  | Elementary flows/Emission to water/ground water | 00.00.000 |  | Elementary flow | 007732-18-5 |  |  | Volume
26950dc0-37cf-329c-af2f-08fbc0fc0988 | Water, IE |  | Elementary flows/Emission to air/unspecified | 00.00.000 |  | Elementary flow |  |  |  | Mass
5af86b32-01ff-3ff2-8c6c-ad392178d528 | Water, IE |  | Elementary flows/Emission to water/ocean | 00.00.000 |  | Elementary flow | 007732-18-5 |  |  | Volume
66fb27c2-c0e3-3eb5-be52-06e5749edcba | Water, IE |  | Elementary flows/Emission to water/unspecified | 00.00.000 |  | Elementary flow | 007732-18-5 |  |  | Volume
d80d764d-6a49-3688-b1fd-65e0b1501be4 | Water, IL |  | Elementary flows/Emission to air/unspecified | 00.00.000 |  | Elementary flow | 007732-18-5 |  |  | Mass
97d15bee-9932-3fb1-bdc7-45d33f87f3c1 | Water, IL |  | Elementary flows/Emission to water/ocean | 00.00.000 |  | Elementary flow | 007732-18-5 |  |  | Volume
8346e0e9-d99a-3a47-a6db-d5aac8f2b117 | Water, IL |  | Elementary flows/Emission to water/unspecified | 00.00.000 |  | Elementary flow | 007732-18-5 |  |  | Volume
e82ec7f9-557f-3b77-8f92-341dd9209acf | Water, IM |  | Elementary flows/Emission to air/unspecified | 00.00.000 |  | Elementary flow | 7732-18-5 |  |  | Mass
79f69def-fc04-3e2a-b6ac-369a1c157769 | Water, IM |  | Elementary flows/Emission to water/ocean | 00.00.000 |  | Elementary flow | 007732-18-5 |  |  | Volume
be4207da-2069-3926-a4c4-164c66b2c21b | Water, IM |  | Elementary flows/Emission to water/unspecified | 00.00.000 |  | Elementary flow | 007732-18-5 |  |  | Volume
97650af2-03f9-37c6-bb45-40e572bd13c3 | Water, IN |  | Elementary flows/Emission to air/low population density | 00.00.000 |  | Elementary flow | 007732-18-5 |  |  | Mass
4070d905-51b4-3731-9e5d-e51052c6f9df | Water, IN |  | Elementary flows/Emission to air/unspecified | 00.00.000 |  | Elementary flow |  |  |  | Mass
a87801e1-1b09-3b33-8bae-9d936fe1bb42 | Water, IN |  | Elementary flows/Emission to water/ocean | 00.00.000 |  | Elementary flow | 007732-18-5 |  |  | Volume
45014eb2-47ec-3ae2-9997-4dabede95ad4 | Water, IN |  | Elementary flows/Emission to water/river | 00.00.000 |  | Elementary flow | 007732-18-5 |  |  | Volume
a3e87835-8723-3005-b2a3-4a5fe2da48ff | Water, IN |  | Elementary flows/Emission to water/unspecified | 00.00.000 |  | Elementary flow | 007732-18-5 |  |  | Volume
67646d25-c7c4-3f30-8cb0-bd7f638b2013 | Water, IN |  | Elementary flows/Emission to water/ground water | 00.00.000 |  | Elementary flow | 007732-18-5 |  |  | Volume
91a03ea0-5324-3c19-9ad4-8fbd1fed5f0d | Water, IO |  | Elementary flows/Emission to water/ocean | 00.00.000 |  | Elementary flow | 007732-18-5 |  |  | Volume
f384837e-35d4-3454-98e7-d92ec5bed4ab | Water, IO |  | Elementary flows/Emission to water/unspecified | 00.00.000 |  | Elementary flow | 007732-18-5 |  |  | Volume
7527d33b-dee4-35f8-af22-640e79f1fd4a | Water, IQ |  | Elementary flows/Emission to air/unspecified | 00.00.000 |  | Elementary flow | 007732-18-5 |  |  | Mass
7d078e74-5139-38e3-9e19-74c515c16e0f | Water, IQ |  | Elementary flows/Emission to water/ocean | 00.00.000 |  | Elementary flow | 007732-18-5 |  |  | Volume
4d614890-4bb0-3497-b5b4-18da88c88779 | Water, IQ |  | Elementary flows/Emission to water/river | 00.00.000 |  | Elementary flow | 007732-18-5 |  |  | Volume
66304489-1272-3773-a33f-25976edfd3ae | Water, IQ |  | Elementary flows/Emission to water/unspecified | 00.00.000 |  | Elementary flow | 007732-18-5 |  |  | Volume
5361d2b4-be9a-37cb-814e-9d248c0cefc6 | Water, IR |  | Elementary flows/Emission to air/unspecified | 00.00.000 |  | Elementary flow | 007732-18-5 |  |  | Mass
20928592-7ba8-3714-8d2d-8fd18bec8e4a | Water, IR |  | Elementary flows/Emission to water/ocean | 00.00.000 |  | Elementary flow | 007732-18-5 |  |  | Volume
9200b631-008c-316e-8fc2-60abefd273f8 | Water, IR |  | Elementary flows/Emission to water/unspecified | 00.00.000 |  | Elementary flow | 007732-18-5 |  |  | Volume
30a13291-1788-3774-829d-e43fd4cdd3a6 | Water, IS |  | Elementary flows/Emission to air/unspecified | 00.00.000 |  | Elementary flow | 007732-18-5 |  |  | Mass
ef59894b-c31f-39fe-b7e4-bfd6f6d2a782 | Water, IS |  | Elementary flows/Emission to water/ocean | 00.00.000 |  | Elementary flow | 007732-18-5 |  |  | Volume
907d8dfd-b7e0-3426-b534-e82bc1c098b2 | Water, IS |  | Elementary flows/Emission to water/unspecified | 00.00.000 |  | Elementary flow | 007732-18-5 |  |  | Volume
f0c07c96-ec7e-31d7-b91b-ffa0f0be22a9 | Water, IT |  | Elementary flows/Emission to air/low population density | 00.00.000 |  | Elementary flow | 007732-18-5 |  |  | Mass
5ba1bf90-fa3f-388b-b65b-7427c8fe6863 | Water, IT |  | Elementary flows/Emission to air/unspecified | 00.00.000 |  | Elementary flow |  |  |  | Mass
cd0aa768-d0b4-3f01-af82-c343fa82b847 | Water, IT |  | Elementary flows/Emission to water/ocean | 00.00.000 |  | Elementary flow | 007732-18-5 |  |  | Volume
d022cb79-66cc-3668-bfd6-dc2549d6179b | Water, IT |  | Elementary flows/Emission to water/river | 00.00.000 |  | Elementary flow | 007732-18-5 |  |  | Volume
c8fb0d02-a3fa-37b5-a02b-58f78f5c88bb | Water, IT |  | Elementary flows/Emission to water/unspecified | 00.00.000 |  | Elementary flow | 007732-18-5 |  |  | Volume
f99cfaef-6357-3d1e-8295-c18ef3d5ada8 | Water, IT |  | Elementary flows/Emission to water/ground water | 00.00.000 |  | Elementary flow | 007732-18-5 |  |  | Volume
262b2a66-b1be-3fea-bbca-2de9c027bbd9 | Water, JE |  | Elementary flows/Emission to air/unspecified | 00.00.000 |  | Elementary flow | 7732-18-5 |  |  | Mass
c72af1b3-6c0c-3927-afdc-b28d7fa98b21 | Water, JE |  | Elementary flows/Emission to water/ocean | 00.00.000 |  | Elementary flow | 007732-18-5 |  |  | Volume
ec561422-c90b-39ba-b1ab-c2e2bd285774 | Water, JE |  | Elementary flows/Emission to water/unspecified | 00.00.000 |  | Elementary flow | 007732-18-5 |  |  | Volume
5e161ee2-2eda-3f6c-8bc8-6ab0365d5688 | Water, JM |  | Elementary flows/Emission to air/unspecified | 00.00.000 |  | Elementary flow | 007732-18-5 |  |  | Mass
abbeb2e9-f114-360a-ba51-34dcd8707c8b | Water, JM |  | Elementary flows/Emission to water/ocean | 00.00.000 |  | Elementary flow | 007732-18-5 |  |  | Volume
f5255214-1837-382f-aa03-3c863392efcb | Water, JM |  | Elementary flows/Emission to water/unspecified | 00.00.000 |  | Elementary flow | 007732-18-5 |  |  | Volume
244a0ae0-ca2b-3edc-8f8f-8b0f4de6f4fc | Water, JO |  | Elementary flows/Emission to air/unspecified | 00.00.000 |  | Elementary flow | 007732-18-5 |  |  | Mass
ec91eecf-e028-35e7-adb4-07b473ea58ef | Water, JO |  | Elementary flows/Emission to water/ocean | 00.00.000 |  | Elementary flow | 007732-18-5 |  |  | Volume
6d79f923-56d5-3b0f-b40f-c91a46daee6a | Water, JO |  | Elementary flows/Emission to water/unspecified | 00.00.000 |  | Elementary flow | 007732-18-5 |  |  | Volume
dce9950a-7c40-363e-83c4-09f3a2230a28 | Water, JP |  | Elementary flows/Emission to air/unspecified | 00.00.000 |  | Elementary flow |  |  |  | Mass
d7976ddd-bb61-3759-9be3-414afc609775 | Water, JP |  | Elementary flows/Emission to water/ocean | 00.00.000 |  | Elementary flow | 007732-18-5 |  |  | Volume
912287aa-778e-3d94-9687-669ea7119a28 | Water, JP |  | Elementary flows/Emission to water/river | 00.00.000 |  | Elementary flow | 007732-18-5 |  |  | Volume
5f0983e4-139f-3f15-851c-cc728f86e7d2 | Water, JP |  | Elementary flows/Emission to water/unspecified | 00.00.000 |  | Elementary flow | 007732-18-5 |  |  | Volume
bc2afa86-7d44-352e-8af7-b04f553eca32 | Water, KE |  | Elementary flows/Emission to air/unspecified | 00.00.000 |  | Elementary flow | 007732-18-5 |  |  | Mass
cefd36f4-1b5e-3a6b-8548-bfd82604571a | Water, KE |  | Elementary flows/Emission to water/ocean | 00.00.000 |  | Elementary flow | 007732-18-5 |  |  | Volume
0f0d2fc1-1632-3100-9645-b199e1a1da23 | Water, KE |  | Elementary flows/Emission to water/unspecified | 00.00.000 |  | Elementary flow | 007732-18-5 |  |  | Volume
385f86ed-9f7c-3fe9-b8b5-cc17c82b1d7b | Water, KG |  | Elementary flows/Emission to air/unspecified | 00.00.000 |  | Elementary flow | 007732-18-5 |  |  | Mass
d2b06059-ee32-34c9-a97c-707d2b252fe1 | Water, KG |  | Elementary flows/Emission to water/ocean | 00.00.000 |  | Elementary flow | 007732-18-5 |  |  | Volume
c243eac3-61c7-30a8-9767-759813efd5f2 | Water, KG |  | Elementary flows/Emission to water/unspecified | 00.00.000 |  | Elementary flow | 007732-18-5 |  |  | Volume
c2575b9f-83fd-32c6-b23c-bbff095c8825 | Water, KH |  | Elementary flows/Emission to air/unspecified | 00.00.000 |  | Elementary flow | 007732-18-5 |  |  | Mass
5f7474dc-5751-3594-a828-8c57a3feb5a5 | Water, KH |  | Elementary flows/Emission to water/ocean | 00.00.000 |  | Elementary flow | 007732-18-5 |  |  | Volume
00da69ba-dc8c-3692-adc3-2d2c7d0fb33b | Water, KH |  | Elementary flows/Emission to water/unspecified | 00.00.000 |  | Elementary flow | 007732-18-5 |  |  | Volume
80fe6c53-cf91-36b2-8794-1e963e19d827 | Water, KI |  | Elementary flows/Emission to water/ocean | 00.00.000 |  | Elementary flow | 007732-18-5 |  |  | Volume
0b76ffc4-c21d-3a62-9ed9-b18e55c01ee1 | Water, KI |  | Elementary flows/Emission to water/unspecified | 00.00.000 |  | Elementary flow | 007732-18-5 |  |  | Volume
fb175198-7538-388c-bdeb-da29462db0ab | Water, KM |  | Elementary flows/Emission to air/unspecified | 00.00.000 |  | Elementary flow | 007732-18-5 |  |  | Mass
d6cbb8fe-d6ea-3608-a394-200aaecdad54 | Water, KM |  | Elementary flows/Emission to water/ocean | 00.00.000 |  | Elementary flow | 007732-18-5 |  |  | Volume
734e70d0-1852-3e63-b3cc-6f2f846c6858 | Water, KM |  | Elementary flows/Emission to water/unspecified | 00.00.000 |  | Elementary flow | 007732-18-5 |  |  | Volume
8bfd9459-d4df-33c7-9f56-e05649daf751 | Water, KN |  | Elementary flows/Emission to air/unspecified | 00.00.000 |  | Elementary flow | 7732-18-5 |  |  | Mass
c74e3989-6e6d-3fa9-852a-b0780e225abe | Water, KN |  | Elementary flows/Emission to water/ocean | 00.00.000 |  | Elementary flow | 007732-18-5 |  |  | Volume
50b567ee-bd68-3973-8167-a5d41c8d611f | Water, KN |  | Elementary flows/Emission to water/unspecified | 00.00.000 |  | Elementary flow | 007732-18-5 |  |  | Volume
60d4e8b2-8dcd-3808-bcd0-2e7214542fa8 | Water, KP |  | Elementary flows/Emission to air/unspecified | 00.00.000 |  | Elementary flow | 7732-18-5 |  |  | Mass
5ba82aa9-b86e-368a-b751-a36f623d0e9f | Water, KP |  | Elementary flows/Emission to water/ocean | 00.00.000 |  | Elementary flow | 007732-18-5 |  |  | Volume
9c3c3b44-62aa-3b7b-b022-8e985a39fba6 | Water, KP |  | Elementary flows/Emission to water/unspecified | 00.00.000 |  | Elementary flow | 007732-18-5 |  |  | Volume
fc29eb5e-0162-3f77-8838-b238d3b4cea2 | Water, KR |  | Elementary flows/Emission to air/unspecified | 00.00.000 |  | Elementary flow |  |  |  | Mass
70179605-1ee3-34d1-9032-b88b604d1143 | Water, KR |  | Elementary flows/Emission to water/ocean | 00.00.000 |  | Elementary flow | 007732-18-5 |  |  | Volume
e18351d6-33ef-3a76-98bf-05f91e26e970 | Water, KR |  | Elementary flows/Emission to water/river | 00.00.000 |  | Elementary flow | 007732-18-5 |  |  | Volume
789b4e49-86bb-3685-bcce-a6a0c24f3bc7 | Water, KR |  | Elementary flows/Emission to water/unspecified | 00.00.000 |  | Elementary flow | 007732-18-5 |  |  | Volume
ffba32d4-7210-370c-9a4e-0ef0ea62dabe | Water, KW |  | Elementary flows/Emission to air/unspecified | 00.00.000 |  | Elementary flow | 007732-18-5 |  |  | Mass
b552abd9-04ad-3fe5-80be-622ed253a6c5 | Water, KW |  | Elementary flows/Emission to water/ocean | 00.00.000 |  | Elementary flow | 007732-18-5 |  |  | Volume
36508f9f-395e-3d19-8ba7-1614c7727d49 | Water, KW |  | Elementary flows/Emission to water/unspecified | 00.00.000 |  | Elementary flow | 007732-18-5 |  |  | Volume
6232e99a-238b-3f9a-93db-ce0c99cd1cfc | Water, KY |  | Elementary flows/Emission to water/ocean | 00.00.000 |  | Elementary flow | 007732-18-5 |  |  | Volume
ce8c85a2-4628-393c-aace-0a4a464f7d14 | Water, KY |  | Elementary flows/Emission to water/unspecified | 00.00.000 |  | Elementary flow | 007732-18-5 |  |  | Volume
22100d57-e845-3f3e-802d-4570f4cd87fc | Water, KZ |  | Elementary flows/Emission to air/unspecified | 00.00.000 |  | Elementary flow | 007732-18-5 |  |  | Mass
37c624ea-4bfb-3ad5-a4d6-98bdb7a95698 | Water, KZ |  | Elementary flows/Emission to water/ocean | 00.00.000 |  | Elementary flow | 007732-18-5 |  |  | Volume
221fe54c-7ba7-3637-9ea0-3f2f96c62773 | Water, KZ |  | Elementary flows/Emission to water/river | 00.00.000 |  | Elementary flow | 007732-18-5 |  |  | Volume
7b56eb77-cb09-3c2a-a307-ec63f90a3da2 | Water, KZ |  | Elementary flows/Emission to water/unspecified | 00.00.000 |  | Elementary flow | 007732-18-5 |  |  | Volume
16eacc16-97ca-34d8-8e37-eb92c26a36f6 | Water, LA |  | Elementary flows/Emission to air/unspecified | 00.00.000 |  | Elementary flow | 007732-18-5 |  |  | Mass
28ec2927-f6ce-3c23-b7f4-f6ea067b1fe9 | Water, LA |  | Elementary flows/Emission to water/ocean | 00.00.000 |  | Elementary flow | 007732-18-5 |  |  | Volume
b2642db0-cbd4-3143-bac2-c2b3e54967eb | Water, LA |  | Elementary flows/Emission to water/unspecified | 00.00.000 |  | Elementary flow | 007732-18-5 |  |  | Volume
e0e6bb44-1b7b-4d85-a3f8-1ee6a1e983d4 | Water, lake |  | Elementary flows/Resource/unspecified | 00.00.000 |  | Elementary flow | 007732-18-5 |  |  | Volume
1acb026e-9de6-48fe-9e0d-be4d24125bbc | Water, lake |  | Elementary flows/Resource/in water | 00.00.000 |  | Elementary flow | 007732-18-5 |  |  | Volume
aa8d1f84-c420-36a5-be2d-0088d1063b57 | Water, lake, AD |  | Elementary flows/Resource/unspecified | 00.00.000 |  | Elementary flow | 007732-18-5 |  |  | Volume
74f2a623-ae8b-32fd-8dd6-e187ebfab140 | Water, lake, AE |  | Elementary flows/Resource/unspecified | 00.00.000 |  | Elementary flow | 007732-18-5 |  |  | Volume
869f51c8-aa89-328e-a782-9d137fd33d5f | Water, lake, AF |  | Elementary flows/Resource/unspecified | 00.00.000 |  | Elementary flow | 007732-18-5 |  |  | Volume
11d690c3-6607-34bf-8259-d58425ab9f16 | Water, lake, AG |  | Elementary flows/Resource/unspecified | 00.00.000 |  | Elementary flow | 007732-18-5 |  |  | Volume
1a5fa569-5756-3d58-a6d1-97538ce300c7 | Water, lake, AI |  | Elementary flows/Resource/unspecified | 00.00.000 |  | Elementary flow | 007732-18-5 |  |  | Volume
026b48ae-e1a6-3a12-82f7-ed2ac7315ebf | Water, lake, AL |  | Elementary flows/Resource/unspecified | 00.00.000 |  | Elementary flow | 007732-18-5 |  |  | Volume
92193f7f-0bcc-373e-9f77-cfcedca5a3e8 | Water, lake, AM |  | Elementary flows/Resource/unspecified | 00.00.000 |  | Elementary flow | 007732-18-5 |  |  | Volume
393b35ad-47e2-3534-a604-676e29443490 | Water, lake, AO |  | Elementary flows/Resource/unspecified | 00.00.000 |  | Elementary flow | 007732-18-5 |  |  | Volume
1bcc96dc-b998-3aa9-aaa8-512cf90a85ce | Water, lake, AR |  | Elementary flows/Resource/unspecified | 00.00.000 |  | Elementary flow | 007732-18-5 |  |  | Volume
e679d322-c790-300a-8639-371c0f4181a4 | Water, lake, AS |  | Elementary flows/Resource/unspecified | 00.00.000 |  | Elementary flow | 007732-18-5 |  |  | Volume
ab24f0cf-7ea1-36aa-92ef-f7cacf515583 | Water, lake, AT |  | Elementary flows/Resource/unspecified | 00.00.000 |  | Elementary flow | 007732-18-5 |  |  | Volume
a1f991ef-1fd4-35f7-a183-b074ce750063 | Water, lake, AU |  | Elementary flows/Resource/unspecified | 00.00.000 |  | Elementary flow | 007732-18-5 |  |  | Volume
d364083e-9400-3bf5-853f-f7b232482fe5 | Water, lake, AW |  | Elementary flows/Resource/unspecified | 00.00.000 |  | Elementary flow | 007732-18-5 |  |  | Volume
d27d7fb4-83a4-3939-ac0e-6f3758a862ab | Water, lake, AZ |  | Elementary flows/Resource/unspecified | 00.00.000 |  | Elementary flow | 007732-18-5 |  |  | Volume
7f649738-c269-3fee-ac96-99178584ddae | Water, lake, BA |  | Elementary flows/Resource/unspecified | 00.00.000 |  | Elementary flow | 007732-18-5 |  |  | Volume
f208e6db-52f0-3245-8bfd-c702dc37440b | Water, lake, BB |  | Elementary flows/Resource/unspecified | 00.00.000 |  | Elementary flow | 007732-18-5 |  |  | Volume
69f3cdff-08a0-30c3-afb4-3ef321e77cd1 | Water, lake, BD |  | Elementary flows/Resource/unspecified | 00.00.000 |  | Elementary flow | 007732-18-5 |  |  | Volume
4ec2c8a9-dd61-3799-bb91-e4a28e8b3821 | Water, lake, BE |  | Elementary flows/Resource/unspecified | 00.00.000 |  | Elementary flow | 007732-18-5 |  |  | Volume
fcd62130-2768-32a1-971f-d0b1dc07cf54 | Water, lake, BF |  | Elementary flows/Resource/unspecified | 00.00.000 |  | Elementary flow | 007732-18-5 |  |  | Volume
4be1f0a7-5a6a-35b8-bdc1-d471095e77a0 | Water, lake, BG |  | Elementary flows/Resource/unspecified | 00.00.000 |  | Elementary flow | 007732-18-5 |  |  | Volume
5617c8b2-0045-39cf-88a3-ee50315a9429 | Water, lake, BH |  | Elementary flows/Resource/unspecified | 00.00.000 |  | Elementary flow | 007732-18-5 |  |  | Volume
ee6176d7-d90b-3f02-9b94-b3cc86adf80b | Water, lake, BI |  | Elementary flows/Resource/unspecified | 00.00.000 |  | Elementary flow | 007732-18-5 |  |  | Volume
cf45e4c9-c651-32de-aaea-3d90c028c70e | Water, lake, BJ |  | Elementary flows/Resource/unspecified | 00.00.000 |  | Elementary flow | 007732-18-5 |  |  | Volume
22830e8e-dd95-328a-a4d1-2e722922005c | Water, lake, BM |  | Elementary flows/Resource/unspecified | 00.00.000 |  | Elementary flow | 007732-18-5 |  |  | Volume
02277b64-f61c-3de9-a5ea-9e740475b9bd | Water, lake, BN |  | Elementary flows/Resource/unspecified | 00.00.000 |  | Elementary flow | 007732-18-5 |  |  | Volume
e69cd1ff-6b53-367c-a49d-0a6f0a1197d8 | Water, lake, BO |  | Elementary flows/Resource/unspecified | 00.00.000 |  | Elementary flow | 007732-18-5 |  |  | Volume
60a32cff-345e-30c7-a4c5-17f7535312a8 | Water, lake, BR |  | Elementary flows/Resource/unspecified | 00.00.000 |  | Elementary flow | 007732-18-5 |  |  | Volume
c1151883-ff21-3d13-b643-16b81ed13e5e | Water, lake, BS |  | Elementary flows/Resource/unspecified | 00.00.000 |  | Elementary flow | 007732-18-5 |  |  | Volume
4ca190be-6bf1-3a94-a39d-190b7ce967de | Water, lake, BT |  | Elementary flows/Resource/unspecified | 00.00.000 |  | Elementary flow | 007732-18-5 |  |  | Volume
8abc82b4-5afc-3409-9542-382837b7ed09 | Water, lake, BW |  | Elementary flows/Resource/unspecified | 00.00.000 |  | Elementary flow | 007732-18-5 |  |  | Volume
c605a46c-3e41-3976-8d7d-77fdd9e0c9d2 | Water, lake, BY |  | Elementary flows/Resource/unspecified | 00.00.000 |  | Elementary flow | 007732-18-5 |  |  | Volume
a4a4160d-20a7-3224-9d3e-d51802910223 | Water, lake, BZ |  | Elementary flows/Resource/unspecified | 00.00.000 |  | Elementary flow | 007732-18-5 |  |  | Volume
40e33404-7c0a-359b-9edd-72dfc2c90959 | Water, lake, CA |  | Elementary flows/Resource/unspecified | 00.00.000 |  | Elementary flow | 007732-18-5 |  |  | Volume
978faff4-5404-312d-ae94-345c5e69eb7b | Water, lake, CA |  | Elementary flows/Resource/in water | 00.00.000 |  | Elementary flow | 007732-18-5 |  |  | Volume
9494585d-869b-3336-8442-06400ec3f524 | Water, lake, CC |  | Elementary flows/Resource/unspecified | 00.00.000 |  | Elementary flow | 007732-18-5 |  |  | Volume
544ba04d-b0fc-30e0-be06-1d0c922fcc91 | Water, lake, CD |  | Elementary flows/Resource/unspecified | 00.00.000 |  | Elementary flow | 007732-18-5 |  |  | Volume
f7d681f2-bd73-372f-8884-04e62d4a5a1a | Water, lake, CF |  | Elementary flows/Resource/unspecified | 00.00.000 |  | Elementary flow | 007732-18-5 |  |  | Volume
909c9a17-c08f-3ade-bee6-f5397a8e798c | Water, lake, CG |  | Elementary flows/Resource/unspecified | 00.00.000 |  | Elementary flow | 007732-18-5 |  |  | Volume
1c1779b7-3237-3f80-bb7a-6e00a3be4b77 | Water, lake, CH |  | Elementary flows/Resource/unspecified | 00.00.000 |  | Elementary flow | 007732-18-5 |  |  | Volume
9e579785-f8ab-399a-b99e-4d212fe0b72a | Water, lake, CH |  | Elementary flows/Resource/in water | 00.00.000 |  | Elementary flow | 007732-18-5 |  |  | Volume
14b60ad6-e94b-3300-a4d3-eb4c7ee63a4f | Water, lake, CI |  | Elementary flows/Resource/unspecified | 00.00.000 |  | Elementary flow | 007732-18-5 |  |  | Volume
07d79863-1083-3e31-ba0f-7001de4cd023 | Water, lake, CK |  | Elementary flows/Resource/unspecified | 00.00.000 |  | Elementary flow | 007732-18-5 |  |  | Volume
f52f876d-5888-30d1-9622-b6780d77527d | Water, lake, CL |  | Elementary flows/Resource/unspecified | 00.00.000 |  | Elementary flow | 007732-18-5 |  |  | Volume
d7861ef9-c4de-35c0-9a4b-9fdc6c35767e | Water, lake, CM |  | Elementary flows/Resource/unspecified | 00.00.000 |  | Elementary flow | 007732-18-5 |  |  | Volume
25ee87eb-a72e-33b6-a4e5-32319607b905 | Water, lake, CN |  | Elementary flows/Resource/unspecified | 00.00.000 |  | Elementary flow | 007732-18-5 |  |  | Volume
84bfc229-0279-3203-b773-65f263df050c | Water, lake, CN |  | Elementary flows/Resource/in water | 00.00.000 |  | Elementary flow | 007732-18-5 |  |  | Volume
81a870df-033c-3976-9009-cc9c4cb5ceb3 | Water, lake, CO |  | Elementary flows/Resource/unspecified | 00.00.000 |  | Elementary flow | 007732-18-5 |  |  | Volume
dc99e399-6cb2-3784-9b60-7dd0fee8ac14 | Water, lake, CR |  | Elementary flows/Resource/unspecified | 00.00.000 |  | Elementary flow | 007732-18-5 |  |  | Volume
3b4848a2-ac58-36da-a45a-14b21c425d54 | Water, lake, CS |  | Elementary flows/Resource/unspecified | 00.00.000 |  | Elementary flow | 007732-18-5 |  |  | Volume
846f7ffd-6b73-3881-aeea-d788b4074002 | Water, lake, CU |  | Elementary flows/Resource/unspecified | 00.00.000 |  | Elementary flow | 007732-18-5 |  |  | Volume
f75431dc-bf90-324d-85e2-c343fb18b981 | Water, lake, CV |  | Elementary flows/Resource/unspecified | 00.00.000 |  | Elementary flow | 007732-18-5 |  |  | Volume
df8c23e8-9e50-31b2-ad38-795e4dd058c0 | Water, lake, CX |  | Elementary flows/Resource/unspecified | 00.00.000 |  | Elementary flow | 007732-18-5 |  |  | Volume
f29aa03f-975a-3ac6-ac72-0169211c2671 | Water, lake, CY |  | Elementary flows/Resource/unspecified | 00.00.000 |  | Elementary flow | 007732-18-5 |  |  | Volume
67a59ff5-12fe-3529-a973-753b006d2df4 | Water, lake, CZ |  | Elementary flows/Resource/unspecified | 00.00.000 |  | Elementary flow | 007732-18-5 |  |  | Volume
7836ef36-6263-3153-8c30-0a1c21bace2b | Water, lake, DE |  | Elementary flows/Resource/unspecified | 00.00.000 |  | Elementary flow | 007732-18-5 |  |  | Volume
cae41373-96d2-3904-bd6c-a9fbcadbcbfb | Water, lake, DE |  | Elementary flows/Resource/in water | 00.00.000 |  | Elementary flow | 007732-18-5 |  |  | Volume
b63a27ba-d42b-3e92-9e35-b61e58a73cde | Water, lake, DJ |  | Elementary flows/Resource/unspecified | 00.00.000 |  | Elementary flow | 007732-18-5 |  |  | Volume
cf2d468f-8515-397b-bd31-67fcadeffa10 | Water, lake, DK |  | Elementary flows/Resource/unspecified | 00.00.000 |  | Elementary flow | 007732-18-5 |  |  | Volume
87496c79-1382-3ba0-b344-c8575f06fa39 | Water, lake, DM |  | Elementary flows/Resource/unspecified | 00.00.000 |  | Elementary flow | 007732-18-5 |  |  | Volume
b0ae80b3-99fe-3a6e-a798-df367d11e2b6 | Water, lake, DO |  | Elementary flows/Resource/unspecified | 00.00.000 |  | Elementary flow | 007732-18-5 |  |  | Volume
fb069727-e2a1-31cc-a38e-00c05935a0fa | Water, lake, DZ |  | Elementary flows/Resource/unspecified | 00.00.000 |  | Elementary flow | 007732-18-5 |  |  | Volume
5689baf9-f61b-37d0-ab26-f0cd94007dfd | Water, lake, EC |  | Elementary flows/Resource/unspecified | 00.00.000 |  | Elementary flow | 007732-18-5 |  |  | Volume
f88dd802-17bf-3dcf-9591-430d17cb165a | Water, lake, EE |  | Elementary flows/Resource/unspecified | 00.00.000 |  | Elementary flow | 007732-18-5 |  |  | Volume
66296b9e-d376-3bf9-a32a-e916ba7548f6 | Water, lake, EG |  | Elementary flows/Resource/unspecified | 00.00.000 |  | Elementary flow | 007732-18-5 |  |  | Volume
16a1f9e3-31c1-3b2c-90ed-19536ab3208b | Water, lake, EH |  | Elementary flows/Resource/unspecified | 00.00.000 |  | Elementary flow | 007732-18-5 |  |  | Volume
1fb0c5eb-441f-3946-9434-4bd7b3cd9c57 | Water, lake, ER |  | Elementary flows/Resource/unspecified | 00.00.000 |  | Elementary flow | 007732-18-5 |  |  | Volume
19c63fe1-ee3e-3901-b8d2-8bacc268b7e6 | Water, lake, ES |  | Elementary flows/Resource/unspecified | 00.00.000 |  | Elementary flow | 007732-18-5 |  |  | Volume
46c294f2-4d6f-3380-b7ed-4d9abcd0b727 | Water, lake, ET |  | Elementary flows/Resource/unspecified | 00.00.000 |  | Elementary flow | 007732-18-5 |  |  | Volume
6a665780-a88e-39ea-ad9f-c6e306bd49b2 | Water, lake, Europe without Switzerland |  | Elementary flows/Resource/unspecified | 00.00.000 |  | Elementary flow | 007732-18-5 |  |  | Volume
1258cffe-c05c-3a88-ab75-47c1b4651aa5 | Water, lake, Europe without Switzerland |  | Elementary flows/Resource/in water | 00.00.000 |  | Elementary flow | 007732-18-5 |  |  | Volume
b6b650ba-a02c-33e7-8d53-d4e28f4ed81b | Water, lake, FI |  | Elementary flows/Resource/unspecified | 00.00.000 |  | Elementary flow | 007732-18-5 |  |  | Volume
dec78263-81de-3f36-a7d9-7056e17d4d3a | Water, lake, FJ |  | Elementary flows/Resource/unspecified | 00.00.000 |  | Elementary flow | 007732-18-5 |  |  | Volume
92ca3fa0-8e2d-397c-a1ee-a7039dfb4482 | Water, lake, FK |  | Elementary flows/Resource/unspecified | 00.00.000 |  | Elementary flow | 007732-18-5 |  |  | Volume
179ee410-0ddb-35c6-a474-683ad9fce90b | Water, lake, FM |  | Elementary flows/Resource/unspecified | 00.00.000 |  | Elementary flow | 007732-18-5 |  |  | Volume
3b708434-9968-3cb6-ac90-05ea0397f62b | Water, lake, FO |  | Elementary flows/Resource/unspecified | 00.00.000 |  | Elementary flow | 007732-18-5 |  |  | Volume
b5bb300b-c9ae-3135-8be0-e1b52e197990 | Water, lake, FR |  | Elementary flows/Resource/unspecified | 00.00.000 |  | Elementary flow | 007732-18-5 |  |  | Volume
78d15060-7cf6-39d3-819e-4af2bb5f4cf7 | Water, lake, GA |  | Elementary flows/Resource/unspecified | 00.00.000 |  | Elementary flow | 007732-18-5 |  |  | Volume
076e7aba-bed4-3fc5-be5f-877a8932f481 | Water, lake, GB |  | Elementary flows/Resource/unspecified | 00.00.000 |  | Elementary flow | 007732-18-5 |  |  | Volume
f342fd86-2267-37c4-b850-fb66b181221b | Water, lake, GD |  | Elementary flows/Resource/unspecified | 00.00.000 |  | Elementary flow | 007732-18-5 |  |  | Volume
4d3b403a-1955-394c-a040-4cc4c2ba7ffd | Water, lake, GE |  | Elementary flows/Resource/unspecified | 00.00.000 |  | Elementary flow | 007732-18-5 |  |  | Volume
eb56a837-2a8b-3e21-95ab-758a5e69003b | Water, lake, GF |  | Elementary flows/Resource/unspecified | 00.00.000 |  | Elementary flow | 007732-18-5 |  |  | Volume
9d96ac59-3104-34df-9565-a1e5165b3052 | Water, lake, GH |  | Elementary flows/Resource/unspecified | 00.00.000 |  | Elementary flow | 007732-18-5 |  |  | Volume
a5fbfd60-06d9-3e02-b74a-ee1438ab599b | Water, lake, GI |  | Elementary flows/Resource/unspecified | 00.00.000 |  | Elementary flow | 007732-18-5 |  |  | Volume
221c026f-b981-3b37-af42-467f723bebdd | Water, lake, GL |  | Elementary flows/Resource/unspecified | 00.00.000 |  | Elementary flow | 007732-18-5 |  |  | Volume
94a04f92-701f-37b9-bd42-5c8b8798446b | Water, lake, GLO |  | Elementary flows/Resource/unspecified | 00.00.000 |  | Elementary flow | 007732-18-5 |  |  | Volume
e14683f7-cfb9-35e6-9efb-8d5976201653 | Water, lake, GLO |  | Elementary flows/Resource/in water | 00.00.000 |  | Elementary flow | 007732-18-5 |  |  | Volume
cd7c1c06-eba9-3fb9-b915-1e6ce8942fda | Water, lake, GM |  | Elementary flows/Resource/unspecified | 00.00.000 |  | Elementary flow | 007732-18-5 |  |  | Volume
76f0a2ad-799a-3dcd-9e24-6890e8b20912 | Water, lake, GN |  | Elementary flows/Resource/unspecified | 00.00.000 |  | Elementary flow | 007732-18-5 |  |  | Volume
d3d6fd2f-fe89-349a-9b47-c5d1003dca6e | Water, lake, GP |  | Elementary flows/Resource/unspecified | 00.00.000 |  | Elementary flow | 007732-18-5 |  |  | Volume
41e74ea3-4a73-37cb-8d2d-fb7172d6e4b1 | Water, lake, GQ |  | Elementary flows/Resource/unspecified | 00.00.000 |  | Elementary flow | 007732-18-5 |  |  | Volume
cfc90749-e88b-3199-b6ce-51dcc31201f8 | Water, lake, GR |  | Elementary flows/Resource/unspecified | 00.00.000 |  | Elementary flow | 007732-18-5 |  |  | Volume
3e9eb4be-4079-37db-8a5c-0ad9d865c1e4 | Water, lake, GS |  | Elementary flows/Resource/unspecified | 00.00.000 |  | Elementary flow | 007732-18-5 |  |  | Volume
e14010a1-cc54-3c51-baec-1d8bfac0479f | Water, lake, GT |  | Elementary flows/Resource/unspecified | 00.00.000 |  | Elementary flow | 007732-18-5 |  |  | Volume
df2774a4-0a7e-3c48-9f14-df3ca36d7396 | Water, lake, GU |  | Elementary flows/Resource/unspecified | 00.00.000 |  | Elementary flow | 007732-18-5 |  |  | Volume
b4c6c797-0293-37a3-add0-7043c1f11fd0 | Water, lake, GW |  | Elementary flows/Resource/unspecified | 00.00.000 |  | Elementary flow | 007732-18-5 |  |  | Volume
c06bd70e-ce05-3058-9fa0-8e11621f8641 | Water, lake, GY |  | Elementary flows/Resource/unspecified | 00.00.000 |  | Elementary flow | 007732-18-5 |  |  | Volume
9992c1b9-2a54-3697-827c-fb72220d9852 | Water, lake, HK |  | Elementary flows/Resource/unspecified | 00.00.000 |  | Elementary flow | 007732-18-5 |  |  | Volume
e4d89815-6ffd-3faa-9fd0-551e4ddeaa5d | Water, lake, HM |  | Elementary flows/Resource/unspecified | 00.00.000 |  | Elementary flow | 007732-18-5 |  |  | Volume
76286bce-d744-3bbe-8d6d-4e264ba60562 | Water, lake, HN |  | Elementary flows/Resource/unspecified | 00.00.000 |  | Elementary flow | 007732-18-5 |  |  | Volume
d13b45e5-62a5-3103-971d-090536e8e140 | Water, lake, HR |  | Elementary flows/Resource/unspecified | 00.00.000 |  | Elementary flow | 007732-18-5 |  |  | Volume
dec63748-bb83-359a-b0de-9d110f4a0785 | Water, lake, HT |  | Elementary flows/Resource/unspecified | 00.00.000 |  | Elementary flow | 007732-18-5 |  |  | Volume
20cfc3d7-c3ca-3aab-a4f1-537a7a5da45c | Water, lake, HU |  | Elementary flows/Resource/unspecified | 00.00.000 |  | Elementary flow | 007732-18-5 |  |  | Volume
264fc1cc-6ac4-3918-87aa-52e09b2725f8 | Water, lake, ID |  | Elementary flows/Resource/unspecified | 00.00.000 |  | Elementary flow | 007732-18-5 |  |  | Volume
20b336ae-7076-3f48-a4d4-6e70450ffbd8 | Water, lake, IE |  | Elementary flows/Resource/unspecified | 00.00.000 |  | Elementary flow | 007732-18-5 |  |  | Volume
c83e9770-b875-3201-af00-aae0c38b8fa6 | Water, lake, IL |  | Elementary flows/Resource/unspecified | 00.00.000 |  | Elementary flow | 007732-18-5 |  |  | Volume
851d87bc-cd88-3d8c-9ba1-1289ae7efe2c | Water, lake, IM |  | Elementary flows/Resource/unspecified | 00.00.000 |  | Elementary flow | 007732-18-5 |  |  | Volume
c67944de-2b86-392f-8eaf-99dbc733a0d1 | Water, lake, IN |  | Elementary flows/Resource/unspecified | 00.00.000 |  | Elementary flow | 007732-18-5 |  |  | Volume
2b566a20-698c-3a38-a275-e386d1b02d0f | Water, lake, IO |  | Elementary flows/Resource/unspecified | 00.00.000 |  | Elementary flow | 007732-18-5 |  |  | Volume
04a4ef81-ea2c-3c95-a7dd-91bc2686ca3c | Water, lake, IQ |  | Elementary flows/Resource/unspecified | 00.00.000 |  | Elementary flow | 007732-18-5 |  |  | Volume
f240890e-ccea-380c-877a-d84b1114246e | Water, lake, IR |  | Elementary flows/Resource/unspecified | 00.00.000 |  | Elementary flow | 007732-18-5 |  |  | Volume
04bbeb99-ad1f-389e-ba4a-9f4c9366dac8 | Water, lake, IS |  | Elementary flows/Resource/unspecified | 00.00.000 |  | Elementary flow | 007732-18-5 |  |  | Volume
90f54e1d-27e8-3665-954e-6600bb410341 | Water, lake, IT |  | Elementary flows/Resource/unspecified | 00.00.000 |  | Elementary flow | 007732-18-5 |  |  | Volume
6e1341b8-4a9a-3fef-9d50-a1905d44805c | Water, lake, JE |  | Elementary flows/Resource/unspecified | 00.00.000 |  | Elementary flow | 007732-18-5 |  |  | Volume
3465fdc7-7f22-322f-882a-cfe367786d97 | Water, lake, JM |  | Elementary flows/Resource/unspecified | 00.00.000 |  | Elementary flow | 007732-18-5 |  |  | Volume
4f69e82d-3c73-3bb5-8065-e285943edbef | Water, lake, JO |  | Elementary flows/Resource/unspecified | 00.00.000 |  | Elementary flow | 007732-18-5 |  |  | Volume
50b311f7-5f1a-3fb3-8476-7e8224fd2519 | Water, lake, JP |  | Elementary flows/Resource/unspecified | 00.00.000 |  | Elementary flow | 007732-18-5 |  |  | Volume
a7171e3f-c6c6-3605-8152-f6376147148c | Water, lake, KE |  | Elementary flows/Resource/unspecified | 00.00.000 |  | Elementary flow | 007732-18-5 |  |  | Volume
38a0ce09-4439-36ac-bbc9-af571c6d006b | Water, lake, KG |  | Elementary flows/Resource/unspecified | 00.00.000 |  | Elementary flow | 007732-18-5 |  |  | Volume
96aefce4-01e1-36ea-9adb-bafd11589ed9 | Water, lake, KH |  | Elementary flows/Resource/unspecified | 00.00.000 |  | Elementary flow | 007732-18-5 |  |  | Volume
163cc676-1bf5-3802-9215-ab314681b8b7 | Water, lake, KI |  | Elementary flows/Resource/unspecified | 00.00.000 |  | Elementary flow | 007732-18-5 |  |  | Volume
51893770-642f-3245-b5d6-8ad297979f98 | Water, lake, KM |  | Elementary flows/Resource/unspecified | 00.00.000 |  | Elementary flow | 007732-18-5 |  |  | Volume
353d5b86-99c3-3412-bc84-1356fca9d701 | Water, lake, KN |  | Elementary flows/Resource/unspecified | 00.00.000 |  | Elementary flow | 007732-18-5 |  |  | Volume
e9c648fe-9a20-3868-a1d3-ddd222b47974 | Water, lake, KP |  | Elementary flows/Resource/unspecified | 00.00.000 |  | Elementary flow | 007732-18-5 |  |  | Volume
2ff34790-433f-31fc-8f38-a80f7ad373b3 | Water, lake, KR |  | Elementary flows/Resource/unspecified | 00.00.000 |  | Elementary flow | 007732-18-5 |  |  | Volume
a51bd867-bff7-3520-83f8-24da791021f3 | Water, lake, KW |  | Elementary flows/Resource/unspecified | 00.00.000 |  | Elementary flow | 007732-18-5 |  |  | Volume
ab27a1b8-f6d6-3c52-b3d0-6f7d2cf0f112 | Water, lake, KY |  | Elementary flows/Resource/unspecified | 00.00.000 |  | Elementary flow | 007732-18-5 |  |  | Volume
fbd34d48-f1f6-336d-a4ae-60b1bd3e31d7 | Water, lake, KZ |  | Elementary flows/Resource/unspecified | 00.00.000 |  | Elementary flow | 007732-18-5 |  |  | Volume
d6c03edd-9c14-3725-ac62-cff2ef9077e7 | Water, lake, LA |  | Elementary flows/Resource/unspecified | 00.00.000 |  | Elementary flow | 007732-18-5 |  |  | Volume
746e5136-aaaa-366b-8ec4-d58431414c8e | Water, lake, LB |  | Elementary flows/Resource/unspecified | 00.00.000 |  | Elementary flow | 007732-18-5 |  |  | Volume
83b7ef17-5ad6-3c1b-a7f2-c13b7cb14041 | Water, lake, LC |  | Elementary flows/Resource/unspecified | 00.00.000 |  | Elementary flow | 007732-18-5 |  |  | Volume
b2727156-f883-382b-951f-3bc84057360b | Water, lake, LI |  | Elementary flows/Resource/unspecified | 00.00.000 |  | Elementary flow | 007732-18-5 |  |  | Volume
865954ac-110b-3826-8d16-08a4b40c2dc4 | Water, lake, LK |  | Elementary flows/Resource/unspecified | 00.00.000 |  | Elementary flow | 007732-18-5 |  |  | Volume
a7fc4613-553a-313d-a4f8-43da627fbdad | Water, lake, LR |  | Elementary flows/Resource/unspecified | 00.00.000 |  | Elementary flow | 007732-18-5 |  |  | Volume
74e832e1-d898-32d7-adc4-c65b2ad2c38f | Water, lake, LS |  | Elementary flows/Resource/unspecified | 00.00.000 |  | Elementary flow | 007732-18-5 |  |  | Volume
ab557a34-5c4f-3c65-b942-634e77f79ad2 | Water, lake, LT |  | Elementary flows/Resource/unspecified | 00.00.000 |  | Elementary flow | 007732-18-5 |  |  | Volume
876ae206-1f30-39f7-8289-4241105883c0 | Water, lake, LU |  | Elementary flows/Resource/unspecified | 00.00.000 |  | Elementary flow | 007732-18-5 |  |  | Volume
608a635c-3348-3e0f-84d8-1b9af18efe40 | Water, lake, LV |  | Elementary flows/Resource/unspecified | 00.00.000 |  | Elementary flow | 007732-18-5 |  |  | Volume
04d22f04-cb6b-30b9-89b7-8c82c7d74dc8 | Water, lake, LY |  | Elementary flows/Resource/unspecified | 00.00.000 |  | Elementary flow | 007732-18-5 |  |  | Volume
93de142a-a9a6-395f-89c6-603752e14c78 | Water, lake, MA |  | Elementary flows/Resource/unspecified | 00.00.000 |  | Elementary flow | 007732-18-5 |  |  | Volume
ca51946b-0572-3a34-9003-6051ada25a87 | Water, lake, MC |  | Elementary flows/Resource/unspecified | 00.00.000 |  | Elementary flow | 007732-18-5 |  |  | Volume
6618ea29-cd80-3bea-9a2a-f497b07ff504 | Water, lake, MD |  | Elementary flows/Resource/unspecified | 00.00.000 |  | Elementary flow | 007732-18-5 |  |  | Volume
aaf18e55-4cef-3d8d-aebb-3f5fc8676c84 | Water, lake, ME |  | Elementary flows/Resource/unspecified | 00.00.000 |  | Elementary flow | 007732-18-5 |  |  | Volume
952da96c-fbe0-36f3-9511-12c783ab1abb | Water, lake, MG |  | Elementary flows/Resource/unspecified | 00.00.000 |  | Elementary flow | 007732-18-5 |  |  | Volume
856a59de-f9b7-3d73-91e5-4bed63a41d78 | Water, lake, MH |  | Elementary flows/Resource/unspecified | 00.00.000 |  | Elementary flow | 007732-18-5 |  |  | Volume
bd6f3c0a-3fdc-3bf2-98a2-152c021cf1b4 | Water, lake, MK |  | Elementary flows/Resource/unspecified | 00.00.000 |  | Elementary flow | 007732-18-5 |  |  | Volume
b38668ee-2cf6-3557-9bf8-8f3556325ad3 | Water, lake, ML |  | Elementary flows/Resource/unspecified | 00.00.000 |  | Elementary flow | 007732-18-5 |  |  | Volume
1210d968-f7d0-3895-b262-55b3848cfe1c | Water, lake, MM |  | Elementary flows/Resource/unspecified | 00.00.000 |  | Elementary flow | 007732-18-5 |  |  | Volume
3ae4c0d5-81a4-3fa3-bded-f4cad6e312a1 | Water, lake, MN |  | Elementary flows/Resource/unspecified | 00.00.000 |  | Elementary flow | 007732-18-5 |  |  | Volume
93515d7d-ebe1-32bc-9b4d-f90265ada68a | Water, lake, MO |  | Elementary flows/Resource/unspecified | 00.00.000 |  | Elementary flow | 007732-18-5 |  |  | Volume
6f6766b5-99b4-3d90-ade5-107afba207ea | Water, lake, MP |  | Elementary flows/Resource/unspecified | 00.00.000 |  | Elementary flow | 007732-18-5 |  |  | Volume
9995ecb9-5708-33e7-b770-9b3d42a3bedc | Water, lake, MQ |  | Elementary flows/Resource/unspecified | 00.00.000 |  | Elementary flow | 007732-18-5 |  |  | Volume
2f12ff95-779e-31ba-a9d8-6b5cac38bf7f | Water, lake, MR |  | Elementary flows/Resource/unspecified | 00.00.000 |  | Elementary flow | 007732-18-5 |  |  | Volume
e52d8077-94d0-3159-a2f7-0d02cde0ca9e | Water, lake, MS |  | Elementary flows/Resource/unspecified | 00.00.000 |  | Elementary flow | 007732-18-5 |  |  | Volume
e99a7f41-1feb-3c8d-9e52-092b4c9f44a0 | Water, lake, MT |  | Elementary flows/Resource/unspecified | 00.00.000 |  | Elementary flow | 007732-18-5 |  |  | Volume
3e96aa26-014c-3e62-98c5-815838c2c5d4 | Water, lake, MU |  | Elementary flows/Resource/unspecified | 00.00.000 |  | Elementary flow | 007732-18-5 |  |  | Volume
42df2794-5399-30e3-80cb-b0492f52328b | Water, lake, MV |  | Elementary flows/Resource/unspecified | 00.00.000 |  | Elementary flow | 007732-18-5 |  |  | Volume
dddb1e9c-d3be-31ab-83f4-454eb40cabbf | Water, lake, MW |  | Elementary flows/Resource/unspecified | 00.00.000 |  | Elementary flow | 007732-18-5 |  |  | Volume
eccb3250-00db-3a85-8628-f750338d8ece | Water, lake, MX |  | Elementary flows/Resource/unspecified | 00.00.000 |  | Elementary flow | 007732-18-5 |  |  | Volume
77267681-f4c8-3a60-bbcd-93fce9e66e15 | Water, lake, MY |  | Elementary flows/Resource/unspecified | 00.00.000 |  | Elementary flow | 007732-18-5 |  |  | Volume
a70f27c7-a977-37b0-911e-8d018ba4e149 | Water, lake, MZ |  | Elementary flows/Resource/unspecified | 00.00.000 |  | Elementary flow | 007732-18-5 |  |  | Volume
d6d9b36a-6c9e-3b65-8a11-f80ccc904d14 | Water, lake, NA |  | Elementary flows/Resource/unspecified | 00.00.000 |  | Elementary flow | 007732-18-5 |  |  | Volume
1e24239f-bd08-3f10-81aa-50d51c7e1462 | Water, lake, NC |  | Elementary flows/Resource/unspecified | 00.00.000 |  | Elementary flow | 007732-18-5 |  |  | Volume
0dacc48a-a978-3294-9934-4b7c5c3a27b5 | Water, lake, NE |  | Elementary flows/Resource/unspecified | 00.00.000 |  | Elementary flow | 007732-18-5 |  |  | Volume
f3ab0a59-a918-332c-a900-be89eec30e98 | Water, lake, NF |  | Elementary flows/Resource/unspecified | 00.00.000 |  | Elementary flow | 007732-18-5 |  |  | Volume
7cba4d19-b73d-351d-aeb6-622aa92911ec | Water, lake, NG |  | Elementary flows/Resource/unspecified | 00.00.000 |  | Elementary flow | 007732-18-5 |  |  | Volume
ef333ba8-f09f-325a-af39-3e3e20631afc | Water, lake, NI |  | Elementary flows/Resource/unspecified | 00.00.000 |  | Elementary flow | 007732-18-5 |  |  | Volume
baf08ef7-44ef-333f-9fca-cf73fdeb0a58 | Water, lake, NL |  | Elementary flows/Resource/unspecified | 00.00.000 |  | Elementary flow | 007732-18-5 |  |  | Volume
ac08616a-3ad6-35c9-b14a-717ecd40e450 | Water, lake, NO |  | Elementary flows/Resource/unspecified | 00.00.000 |  | Elementary flow | 007732-18-5 |  |  | Volume
0ef88580-55a8-30d1-88b1-0555865b9ac2 | Water, lake, NORDEL |  | Elementary flows/Resource/unspecified | 00.00.000 |  | Elementary flow | 007732-18-5 |  |  | Volume
ef1ad290-6eaf-3cf0-bd0c-9f22acb431f2 | Water, lake, NP |  | Elementary flows/Resource/unspecified | 00.00.000 |  | Elementary flow | 007732-18-5 |  |  | Volume
def54e55-2f5a-3d21-ae73-dcd480e978e7 | Water, lake, NR |  | Elementary flows/Resource/unspecified | 00.00.000 |  | Elementary flow | 007732-18-5 |  |  | Volume
fd4f2b00-dab0-3e70-8795-b5a0627a5c97 | Water, lake, NU |  | Elementary flows/Resource/unspecified | 00.00.000 |  | Elementary flow | 007732-18-5 |  |  | Volume
81470160-a706-3146-868c-181600195a50 | Water, lake, NZ |  | Elementary flows/Resource/unspecified | 00.00.000 |  | Elementary flow | 007732-18-5 |  |  | Volume
4810bda9-e0ce-3d9c-9629-4c31fc9fe75a | Water, lake, OCE |  | Elementary flows/Resource/unspecified | 00.00.000 |  | Elementary flow | 007732-18-5 |  |  | Volume
fcedf3e0-9da0-37de-a2c7-f967a42173f3 | Water, lake, OM |  | Elementary flows/Resource/unspecified | 00.00.000 |  | Elementary flow | 007732-18-5 |  |  | Volume
81e6948f-2402-3ade-a661-6c2c2111f60e | Water, lake, PA |  | Elementary flows/Resource/unspecified | 00.00.000 |  | Elementary flow | 007732-18-5 |  |  | Volume
c125ce46-1a77-3cb7-830e-28da524d4a0f | Water, lake, PE |  | Elementary flows/Resource/unspecified | 00.00.000 |  | Elementary flow | 007732-18-5 |  |  | Volume
aad5606b-3bca-3c78-9ec9-bc251465ab7c | Water, lake, PF |  | Elementary flows/Resource/unspecified | 00.00.000 |  | Elementary flow | 007732-18-5 |  |  | Volume
f1b19e0e-a95d-31fa-95f4-6c5b525f707f | Water, lake, PG |  | Elementary flows/Resource/unspecified | 00.00.000 |  | Elementary flow | 007732-18-5 |  |  | Volume
9178a425-b0f4-3f39-82b7-d2ad942afb58 | Water, lake, PH |  | Elementary flows/Resource/unspecified | 00.00.000 |  | Elementary flow | 007732-18-5 |  |  | Volume
338af318-307c-3e50-87e9-673397676b3e | Water, lake, PK |  | Elementary flows/Resource/unspecified | 00.00.000 |  | Elementary flow | 007732-18-5 |  |  | Volume
5b8968c2-bebb-3fdc-9746-1ee95d34fcbd | Water, lake, PL |  | Elementary flows/Resource/unspecified | 00.00.000 |  | Elementary flow | 007732-18-5 |  |  | Volume
ed9a83b6-e689-3e1b-a21b-852df880d20f | Water, lake, PM |  | Elementary flows/Resource/unspecified | 00.00.000 |  | Elementary flow | 007732-18-5 |  |  | Volume
bc66c2aa-57b3-338b-9fba-2258c685c188 | Water, lake, PR |  | Elementary flows/Resource/unspecified | 00.00.000 |  | Elementary flow | 007732-18-5 |  |  | Volume
19e9004d-a4da-35f5-bf4b-f8a42c16b4cf | Water, lake, PS |  | Elementary flows/Resource/unspecified | 00.00.000 |  | Elementary flow | 007732-18-5 |  |  | Volume
30b04a34-d7a6-3663-b531-6cd7ab6d3296 | Water, lake, PT |  | Elementary flows/Resource/unspecified | 00.00.000 |  | Elementary flow | 007732-18-5 |  |  | Volume
b88679f5-3cb2-3a9b-bf96-70c53a1b60b4 | Water, lake, PW |  | Elementary flows/Resource/unspecified | 00.00.000 |  | Elementary flow | 007732-18-5 |  |  | Volume
bc9a2a38-ca6d-3064-9324-7491d833476b | Water, lake, PY |  | Elementary flows/Resource/unspecified | 00.00.000 |  | Elementary flow | 007732-18-5 |  |  | Volume
4b69e766-2a78-3523-b75e-bddd6c58edf2 | Water, lake, QA |  | Elementary flows/Resource/unspecified | 00.00.000 |  | Elementary flow | 007732-18-5 |  |  | Volume
87d1f5d1-e61b-3a5a-b216-ad4b16ae28e3 | Water, lake, RAF |  | Elementary flows/Resource/unspecified | 00.00.000 |  | Elementary flow | 007732-18-5 |  |  | Volume
d4983559-db40-370c-8d32-497b21f14c5c | Water, lake, RAS |  | Elementary flows/Resource/unspecified | 00.00.000 |  | Elementary flow | 007732-18-5 |  |  | Volume
d41d42fb-255d-3b9c-9204-a2b53b97990b | Water, lake, RE |  | Elementary flows/Resource/unspecified | 00.00.000 |  | Elementary flow | 007732-18-5 |  |  | Volume
65c2fe61-3564-31d0-a273-0bf88395124b | Water, lake, RER |  | Elementary flows/Resource/unspecified | 00.00.000 |  | Elementary flow | 007732-18-5 |  |  | Volume
169587c8-2222-3417-bcd2-7c59d34f654d | Water, lake, RER |  | Elementary flows/Resource/in water | 00.00.000 |  | Elementary flow | 007732-18-5 |  |  | Volume
74fdea00-e8b6-31d8-8429-2fba972d1904 | Water, lake, RLA |  | Elementary flows/Resource/unspecified | 00.00.000 |  | Elementary flow | 007732-18-5 |  |  | Volume
e084469e-4f67-31df-b8c9-c0f5873659a6 | Water, lake, RME |  | Elementary flows/Resource/unspecified | 00.00.000 |  | Elementary flow | 007732-18-5 |  |  | Volume
193312ac-454a-355e-a4cd-28935e0ed99b | Water, lake, RNA |  | Elementary flows/Resource/unspecified | 00.00.000 |  | Elementary flow | 007732-18-5 |  |  | Volume
7f95ea24-c1c2-39f3-86d9-35b142486478 | Water, lake, RNA |  | Elementary flows/Resource/in water | 00.00.000 |  | Elementary flow | 007732-18-5 |  |  | Volume
3194510e-fa02-3b2c-989e-91b4f2b159ab | Water, lake, RO |  | Elementary flows/Resource/unspecified | 00.00.000 |  | Elementary flow | 007732-18-5 |  |  | Volume
3f884620-16f3-345e-8b97-3cf7ccea216e | Water, lake, RoW |  | Elementary flows/Resource/unspecified | 00.00.000 |  | Elementary flow | 007732-18-5 |  |  | Volume
fbef0128-359d-3b76-b3c3-b19b3c7ee54e | Water, lake, RoW |  | Elementary flows/Resource/in water | 00.00.000 |  | Elementary flow | 007732-18-5 |  |  | Volume
ec93ba43-79b4-39b5-8f42-386e1944feb6 | Water, lake, RS |  | Elementary flows/Resource/unspecified | 00.00.000 |  | Elementary flow | 007732-18-5 |  |  | Volume
e2a18fb5-9d7c-3513-b236-42b643585634 | Water, lake, RU |  | Elementary flows/Resource/unspecified | 00.00.000 |  | Elementary flow | 007732-18-5 |  |  | Volume
16679c7d-dc84-39d2-ac9d-f0ef1bb801f1 | Water, lake, RW |  | Elementary flows/Resource/unspecified | 00.00.000 |  | Elementary flow | 007732-18-5 |  |  | Volume
d3b8219b-44cc-348b-b50a-8e951f1304a5 | Water, lake, SA |  | Elementary flows/Resource/unspecified | 00.00.000 |  | Elementary flow | 007732-18-5 |  |  | Volume
ae2c779e-51f4-3d80-931e-5102d39b1ab4 | Water, lake, SB |  | Elementary flows/Resource/unspecified | 00.00.000 |  | Elementary flow | 007732-18-5 |  |  | Volume
147ad09d-e20d-3ac7-86ae-65809578e156 | Water, lake, SC |  | Elementary flows/Resource/unspecified | 00.00.000 |  | Elementary flow | 007732-18-5 |  |  | Volume
67a2430e-3ac0-3029-bab2-1494a8ba1d35 | Water, lake, SD |  | Elementary flows/Resource/unspecified | 00.00.000 |  | Elementary flow | 007732-18-5 |  |  | Volume
861fd8d8-ff4a-3678-a2cf-5f17a5379af4 | Water, lake, SE |  | Elementary flows/Resource/unspecified | 00.00.000 |  | Elementary flow | 007732-18-5 |  |  | Volume
f4175999-9aa5-33cf-b327-631c969c6006 | Water, lake, SG |  | Elementary flows/Resource/unspecified | 00.00.000 |  | Elementary flow | 007732-18-5 |  |  | Volume
51b36085-4e17-370c-86bf-39f3f1622d91 | Water, lake, SH |  | Elementary flows/Resource/unspecified | 00.00.000 |  | Elementary flow | 007732-18-5 |  |  | Volume
8c90b9b1-3c3a-398c-9cbe-d40fd52555f2 | Water, lake, SI |  | Elementary flows/Resource/unspecified | 00.00.000 |  | Elementary flow | 007732-18-5 |  |  | Volume
17c79824-03e4-3290-a746-d13f817c264a | Water, lake, SJ |  | Elementary flows/Resource/unspecified | 00.00.000 |  | Elementary flow | 007732-18-5 |  |  | Volume
59b0db00-58c7-3777-b623-fd7ab73e474c | Water, lake, SK |  | Elementary flows/Resource/unspecified | 00.00.000 |  | Elementary flow | 007732-18-5 |  |  | Volume
c912e6a5-f35f-3799-90b8-84a20fd4843a | Water, lake, SL |  | Elementary flows/Resource/unspecified | 00.00.000 |  | Elementary flow | 007732-18-5 |  |  | Volume
c4164c13-ec94-3ceb-888e-ff3ac63cba37 | Water, lake, SM |  | Elementary flows/Resource/unspecified | 00.00.000 |  | Elementary flow | 007732-18-5 |  |  | Volume
583bdf55-58a4-37d7-b69f-5dac364a31d6 | Water, lake, SN |  | Elementary flows/Resource/unspecified | 00.00.000 |  | Elementary flow | 007732-18-5 |  |  | Volume
f7e4d163-b3da-3171-84ac-1f712d40d57a | Water, lake, SO |  | Elementary flows/Resource/unspecified | 00.00.000 |  | Elementary flow | 007732-18-5 |  |  | Volume
64447363-8d6a-3dad-b76d-96c92df4501c | Water, lake, SR |  | Elementary flows/Resource/unspecified | 00.00.000 |  | Elementary flow | 007732-18-5 |  |  | Volume
4373a2fb-c6fa-3c40-807e-a8f29e7f8878 | Water, lake, ST |  | Elementary flows/Resource/unspecified | 00.00.000 |  | Elementary flow | 007732-18-5 |  |  | Volume
be26a259-ee27-3ff5-90f9-0e2a0889bd8a | Water, lake, SV |  | Elementary flows/Resource/unspecified | 00.00.000 |  | Elementary flow | 007732-18-5 |  |  | Volume
cf2590e6-dbfc-3897-92d3-221aca6ef773 | Water, lake, SY |  | Elementary flows/Resource/unspecified | 00.00.000 |  | Elementary flow | 007732-18-5 |  |  | Volume
c35b0461-ee03-38d2-ad01-521e58993787 | Water, lake, SZ |  | Elementary flows/Resource/unspecified | 00.00.000 |  | Elementary flow | 007732-18-5 |  |  | Volume
45deb9cf-6a8c-39e7-912a-118369da09bc | Water, lake, TC |  | Elementary flows/Resource/unspecified | 00.00.000 |  | Elementary flow | 007732-18-5 |  |  | Volume
67ae7a26-9f87-3cb9-a08a-c87319bbcd5b | Water, lake, TD |  | Elementary flows/Resource/unspecified | 00.00.000 |  | Elementary flow | 007732-18-5 |  |  | Volume
2fd919a9-5c87-3d67-9e75-602c1daeefc5 | Water, lake, TF |  | Elementary flows/Resource/unspecified | 00.00.000 |  | Elementary flow | 007732-18-5 |  |  | Volume
401d0045-395f-3018-992c-41bc6525051c | Water, lake, TG |  | Elementary flows/Resource/unspecified | 00.00.000 |  | Elementary flow | 007732-18-5 |  |  | Volume
c1a22cc8-c9b9-3aff-853a-c07cfd7929a6 | Water, lake, TH |  | Elementary flows/Resource/unspecified | 00.00.000 |  | Elementary flow | 007732-18-5 |  |  | Volume
fedaa02d-fc46-3c82-a53a-bfd1a9a64405 | Water, lake, TJ |  | Elementary flows/Resource/unspecified | 00.00.000 |  | Elementary flow | 007732-18-5 |  |  | Volume
9a81419c-6146-334b-a61b-383cd95898bc | Water, lake, TK |  | Elementary flows/Resource/unspecified | 00.00.000 |  | Elementary flow | 007732-18-5 |  |  | Volume
0ab9f36b-a555-35e2-a8f5-1528f439afd8 | Water, lake, TL |  | Elementary flows/Resource/unspecified | 00.00.000 |  | Elementary flow | 007732-18-5 |  |  | Volume
f6e00275-fc31-35f1-9cd3-ecb335a381b7 | Water, lake, TM |  | Elementary flows/Resource/unspecified | 00.00.000 |  | Elementary flow | 007732-18-5 |  |  | Volume
c86bed51-df6e-3b95-bb3e-f91f6a02a386 | Water, lake, TN |  | Elementary flows/Resource/unspecified | 00.00.000 |  | Elementary flow | 007732-18-5 |  |  | Volume
3ba6acbb-f21c-3939-8822-9f5a5ddb6afe | Water, lake, TO |  | Elementary flows/Resource/unspecified | 00.00.000 |  | Elementary flow | 007732-18-5 |  |  | Volume
9b744f90-9536-3a85-85a9-26811fbaf8bb | Water, lake, TR |  | Elementary flows/Resource/unspecified | 00.00.000 |  | Elementary flow | 007732-18-5 |  |  | Volume
8b89fd95-999e-398e-b9f3-2b313d6f1391 | Water, lake, TT |  | Elementary flows/Resource/unspecified | 00.00.000 |  | Elementary flow | 007732-18-5 |  |  | Volume
57c79f1f-bbc3-3982-8b46-023b6d128ace | Water, lake, TV |  | Elementary flows/Resource/unspecified | 00.00.000 |  | Elementary flow | 007732-18-5 |  |  | Volume
7090bfa2-4f12-3abe-ba7e-3474d0a5ba06 | Water, lake, TW |  | Elementary flows/Resource/unspecified | 00.00.000 |  | Elementary flow | 007732-18-5 |  |  | Volume
dea28035-1429-34b9-ae87-e4a8390e33f4 | Water, lake, TZ |  | Elementary flows/Resource/unspecified | 00.00.000 |  | Elementary flow | 007732-18-5 |  |  | Volume
182a2648-5005-38d2-b8ad-34f9801ecc36 | Water, lake, UA |  | Elementary flows/Resource/unspecified | 00.00.000 |  | Elementary flow | 007732-18-5 |  |  | Volume
5a1c4e97-4e94-33cb-b3fa-de0005b5bf36 | Water, lake, UG |  | Elementary flows/Resource/unspecified | 00.00.000 |  | Elementary flow | 007732-18-5 |  |  | Volume
175fdda6-912e-397e-beb2-e0d0df92a656 | Water, lake, UM |  | Elementary flows/Resource/unspecified | 00.00.000 |  | Elementary flow | 007732-18-5 |  |  | Volume
e97a0e12-3958-3540-871b-d9d829e43dfd | Water, lake, US |  | Elementary flows/Resource/unspecified | 00.00.000 |  | Elementary flow | 007732-18-5 |  |  | Volume
705b71f2-88ff-3bec-b395-64e4ce96cbab | Water, lake, US |  | Elementary flows/Resource/in water | 00.00.000 |  | Elementary flow | 007732-18-5 |  |  | Volume
609ab29d-261d-3c0c-af01-e54ba206d2f0 | Water, lake, UY |  | Elementary flows/Resource/unspecified | 00.00.000 |  | Elementary flow | 007732-18-5 |  |  | Volume
8f6f59f2-4d24-393f-bb03-393107c8a562 | Water, lake, UZ |  | Elementary flows/Resource/unspecified | 00.00.000 |  | Elementary flow | 007732-18-5 |  |  | Volume
51e72953-502f-3d2c-bd2b-348a65aa5536 | Water, lake, VA |  | Elementary flows/Resource/unspecified | 00.00.000 |  | Elementary flow | 007732-18-5 |  |  | Volume
a917bd65-4726-3f74-a4ee-c7c1a0792a72 | Water, lake, VC |  | Elementary flows/Resource/unspecified | 00.00.000 |  | Elementary flow | 007732-18-5 |  |  | Volume
bdb0890a-de6b-3b08-b255-a9d9660727a0 | Water, lake, VE |  | Elementary flows/Resource/unspecified | 00.00.000 |  | Elementary flow | 007732-18-5 |  |  | Volume
d515869a-6234-3410-ae4f-a8abcbea725c | Water, lake, VG |  | Elementary flows/Resource/unspecified | 00.00.000 |  | Elementary flow | 007732-18-5 |  |  | Volume
613727b1-b680-3d6d-88b5-b7b06095bb25 | Water, lake, VI |  | Elementary flows/Resource/unspecified | 00.00.000 |  | Elementary flow | 007732-18-5 |  |  | Volume
c6e6453f-94e1-35c9-aca0-dd04a9178c34 | Water, lake, VN |  | Elementary flows/Resource/unspecified | 00.00.000 |  | Elementary flow | 007732-18-5 |  |  | Volume
7ba272ab-1b49-3af9-907b-b8de7d031aca | Water, lake, VU |  | Elementary flows/Resource/unspecified | 00.00.000 |  | Elementary flow | 007732-18-5 |  |  | Volume
f313ab03-4a6b-3db6-b709-5b65e233e927 | Water, lake, WEU |  | Elementary flows/Resource/unspecified | 00.00.000 |  | Elementary flow | 007732-18-5 |  |  | Volume
454bba3b-21ff-37aa-be85-1f9280273ae8 | Water, lake, WF |  | Elementary flows/Resource/unspecified | 00.00.000 |  | Elementary flow | 007732-18-5 |  |  | Volume
f5527cdf-259a-3817-bfc5-3ba9aaac9675 | Water, lake, WS |  | Elementary flows/Resource/unspecified | 00.00.000 |  | Elementary flow | 007732-18-5 |  |  | Volume
84dcb066-52b2-356d-a4c6-5a36595b0e82 | Water, lake, YE |  | Elementary flows/Resource/unspecified | 00.00.000 |  | Elementary flow | 007732-18-5 |  |  | Volume
7636c5a6-a90b-3c17-84c4-5935c1c707a7 | Water, lake, YT |  | Elementary flows/Resource/unspecified | 00.00.000 |  | Elementary flow | 007732-18-5 |  |  | Volume
185bf13d-a563-347a-b8ba-fddcf2fe27b6 | Water, lake, ZA |  | Elementary flows/Resource/unspecified | 00.00.000 |  | Elementary flow | 007732-18-5 |  |  | Volume
219d053f-8714-38d0-9034-994c64c29c29 | Water, lake, ZM |  | Elementary flows/Resource/unspecified | 00.00.000 |  | Elementary flow | 007732-18-5 |  |  | Volume
2b54da4c-82ea-3603-85c8-1f6edca2aa44 | Water, lake, ZW |  | Elementary flows/Resource/unspecified | 00.00.000 |  | Elementary flow | 007732-18-5 |  |  | Volume
82ddd089-7486-36fe-afc5-5dc4fd7f04f9 | Water, LB |  | Elementary flows/Emission to air/unspecified | 00.00.000 |  | Elementary flow | 007732-18-5 |  |  | Mass
1b8cdf3d-47e9-31f2-90a7-4a8ec03f3a14 | Water, LB |  | Elementary flows/Emission to water/ocean | 00.00.000 |  | Elementary flow | 007732-18-5 |  |  | Volume
a5760276-e2ad-3284-ba63-9db0de859aca | Water, LB |  | Elementary flows/Emission to water/unspecified | 00.00.000 |  | Elementary flow | 007732-18-5 |  |  | Volume
23214913-15da-3de5-b041-c9f09f6243f6 | Water, LC |  | Elementary flows/Emission to air/unspecified | 00.00.000 |  | Elementary flow | 7732-18-5 |  |  | Mass
a353d67f-fb0d-34fe-87c2-53de670c6528 | Water, LC |  | Elementary flows/Emission to water/ocean | 00.00.000 |  | Elementary flow | 007732-18-5 |  |  | Volume
d55e6290-e044-3584-82f2-4a3a5f9fd879 | Water, LC |  | Elementary flows/Emission to water/unspecified | 00.00.000 |  | Elementary flow | 007732-18-5 |  |  | Volume
8e0ed5b4-df36-34b0-aadf-debdbcfa2f05 | Water, LI |  | Elementary flows/Emission to air/unspecified | 00.00.000 |  | Elementary flow | 7732-18-5 |  |  | Mass
94a60e97-846b-3783-aad6-3b2431a6c98e | Water, LI |  | Elementary flows/Emission to water/ocean | 00.00.000 |  | Elementary flow | 007732-18-5 |  |  | Volume
c15b82f8-b363-3b39-9419-6ae8a6af8ce2 | Water, LI |  | Elementary flows/Emission to water/unspecified | 00.00.000 |  | Elementary flow | 007732-18-5 |  |  | Volume
cf71e11e-5bc3-37ee-a8c2-62cd951ed8a2 | Water, LK |  | Elementary flows/Emission to air/unspecified | 00.00.000 |  | Elementary flow | 007732-18-5 |  |  | Mass
3a912971-de9f-3dda-b9c5-4c885df8951f | Water, LK |  | Elementary flows/Emission to water/ocean | 00.00.000 |  | Elementary flow | 007732-18-5 |  |  | Volume
461cd65e-d469-39e8-bf91-038c11ff129d | Water, LK |  | Elementary flows/Emission to water/unspecified | 00.00.000 |  | Elementary flow | 007732-18-5 |  |  | Volume
ad6af5e3-4438-38f9-98ca-cd978bb4227e | Water, low water stress |  | Elementary flows/Emission to air/unspecified | 00.00.000 |  | Elementary flow | 007732-18-5 |  |  | Mass
7c6713b0-28be-3faa-8a60-b21ba1c70800 | Water, low water stress |  | Elementary flows/Emission to water/ocean | 00.00.000 |  | Elementary flow | 007732-18-5 |  |  | Volume
bd42b074-86e5-3e15-991a-bc3cc90ed439 | Water, low water stress |  | Elementary flows/Emission to water/unspecified | 00.00.000 |  | Elementary flow | 007732-18-5 |  |  | Volume
cb6c0cac-eab0-320b-acad-b42f2cd7ff4f | Water, LR |  | Elementary flows/Emission to air/unspecified | 00.00.000 |  | Elementary flow | 007732-18-5 |  |  | Mass
deb2889e-675b-3f4b-b0a4-32c03f69b163 | Water, LR |  | Elementary flows/Emission to water/ocean | 00.00.000 |  | Elementary flow | 007732-18-5 |  |  | Volume
d825db27-9bec-3ac4-8856-776f025287c2 | Water, LR |  | Elementary flows/Emission to water/unspecified | 00.00.000 |  | Elementary flow | 007732-18-5 |  |  | Volume
6c24b71b-e69d-397c-8026-501e5a72091a | Water, LS |  | Elementary flows/Emission to air/unspecified | 00.00.000 |  | Elementary flow | 007732-18-5 |  |  | Mass
7a945bc0-8638-330d-b7ad-9ed18504b74f | Water, LS |  | Elementary flows/Emission to water/ocean | 00.00.000 |  | Elementary flow | 007732-18-5 |  |  | Volume
770cc88e-a673-3c5a-bc7b-a32da6cde2ff | Water, LS |  | Elementary flows/Emission to water/unspecified | 00.00.000 |  | Elementary flow | 007732-18-5 |  |  | Volume
c7f095cf-1f71-389c-8d93-29f705693796 | Water, LT |  | Elementary flows/Emission to air/unspecified | 00.00.000 |  | Elementary flow | 007732-18-5 |  |  | Mass
50aaae01-ce7e-3ec0-bfda-31eaea75352c | Water, LT |  | Elementary flows/Emission to water/ocean | 00.00.000 |  | Elementary flow | 007732-18-5 |  |  | Volume
73a8c51e-9794-3175-9217-bc251f90ff3a | Water, LT |  | Elementary flows/Emission to water/unspecified | 00.00.000 |  | Elementary flow | 007732-18-5 |  |  | Volume
1ce7e7a9-ce00-3302-973f-ebc45723bb70 | Water, LU |  | Elementary flows/Emission to air/unspecified | 00.00.000 |  | Elementary flow |  |  |  | Mass
01217f25-3a83-36f3-a186-9dc7fa97785a | Water, LU |  | Elementary flows/Emission to water/ocean | 00.00.000 |  | Elementary flow | 007732-18-5 |  |  | Volume
67617408-9c0d-3506-9205-e2515f787df5 | Water, LU |  | Elementary flows/Emission to water/river | 00.00.000 |  | Elementary flow | 007732-18-5 |  |  | Volume
e2c8763f-7e01-32a1-bad4-ffdc66c798af | Water, LU |  | Elementary flows/Emission to water/unspecified | 00.00.000 |  | Elementary flow | 007732-18-5 |  |  | Volume
04386125-1fc2-3d2b-ac78-2a8c315885d6 | Water, LV |  | Elementary flows/Emission to air/unspecified | 00.00.000 |  | Elementary flow | 007732-18-5 |  |  | Mass
18e529d1-e7a5-30f6-8059-d7a860fc5e7d | Water, LV |  | Elementary flows/Emission to water/ocean | 00.00.000 |  | Elementary flow | 007732-18-5 |  |  | Volume
f3305fe8-2647-3ffb-9428-332474d5ea85 | Water, LV |  | Elementary flows/Emission to water/unspecified | 00.00.000 |  | Elementary flow | 007732-18-5 |  |  | Volume
c907a366-742a-32d0-9352-54f50e451d8d | Water, LY |  | Elementary flows/Emission to air/unspecified | 00.00.000 |  | Elementary flow | 007732-18-5 |  |  | Mass
31a58712-488b-32f7-971c-63e7857fcf64 | Water, LY |  | Elementary flows/Emission to water/ocean | 00.00.000 |  | Elementary flow | 007732-18-5 |  |  | Volume
9ab7aa5d-9812-3706-9452-735d4f5c7895 | Water, LY |  | Elementary flows/Emission to water/unspecified | 00.00.000 |  | Elementary flow | 007732-18-5 |  |  | Volume
e07bac9b-457b-3228-a93b-a01313820bc2 | Water, MA |  | Elementary flows/Emission to air/unspecified | 00.00.000 |  | Elementary flow | 007732-18-5 |  |  | Mass
44ab7b5d-7ce9-38c1-8c0d-95027d6c2b8d | Water, MA |  | Elementary flows/Emission to water/ocean | 00.00.000 |  | Elementary flow | 007732-18-5 |  |  | Volume
a433ca89-0cb1-359d-9fcd-affbd98935b5 | Water, MA |  | Elementary flows/Emission to water/unspecified | 00.00.000 |  | Elementary flow | 007732-18-5 |  |  | Volume
bd3f3cc5-360b-3a8d-9c91-98e2c0b06686 | Water, MC |  | Elementary flows/Emission to air/unspecified | 00.00.000 |  | Elementary flow | 7732-18-5 |  |  | Mass
2626c82b-53c3-302a-9e73-518e53906fac | Water, MC |  | Elementary flows/Emission to water/ocean | 00.00.000 |  | Elementary flow | 007732-18-5 |  |  | Volume
451e8af6-ab59-3c8c-8922-d6d436076838 | Water, MC |  | Elementary flows/Emission to water/unspecified | 00.00.000 |  | Elementary flow | 007732-18-5 |  |  | Volume
ccbdc1e6-1976-30ea-9df0-3a40fe68ce01 | Water, MD |  | Elementary flows/Emission to air/unspecified | 00.00.000 |  | Elementary flow | 007732-18-5 |  |  | Mass
506e5ef1-c442-3d43-920d-b7342fc1ca4f | Water, MD |  | Elementary flows/Emission to water/ocean | 00.00.000 |  | Elementary flow | 007732-18-5 |  |  | Volume
d3413317-a814-3c88-ba4b-fdb9953b0707 | Water, MD |  | Elementary flows/Emission to water/unspecified | 00.00.000 |  | Elementary flow | 007732-18-5 |  |  | Volume
bfecb879-7284-349e-ad8a-b112c75c3970 | Water, ME |  | Elementary flows/Emission to air/unspecified | 00.00.000 |  | Elementary flow | 7732-18-5 |  |  | Mass
0e64fbef-7221-3ed8-99e9-70803ebbf0f1 | Water, ME |  | Elementary flows/Emission to water/ocean | 00.00.000 |  | Elementary flow | 007732-18-5 |  |  | Volume
b7845559-0c2c-303a-82ee-46d9ff381ecd | Water, ME |  | Elementary flows/Emission to water/unspecified | 00.00.000 |  | Elementary flow | 007732-18-5 |  |  | Volume
31fba1c9-ca35-3b93-ae71-ce447b12e68e | Water, medium water stress |  | Elementary flows/Emission to air/unspecified | 00.00.000 |  | Elementary flow | 007732-18-5 |  |  | Mass
8a8f84f8-1069-3142-baaf-7ca3db7eef78 | Water, medium water stress |  | Elementary flows/Emission to water/ocean | 00.00.000 |  | Elementary flow | 007732-18-5 |  |  | Volume
bdb17b62-a4a6-3dee-ab53-9a5b01e751bf | Water, medium water stress |  | Elementary flows/Emission to water/unspecified | 00.00.000 |  | Elementary flow | 007732-18-5 |  |  | Volume
60cccf83-2555-3878-97e7-76fb5f3a0db9 | Water, MG |  | Elementary flows/Emission to air/unspecified | 00.00.000 |  | Elementary flow | 007732-18-5 |  |  | Mass
5add9955-53cd-3513-a9a5-5c57c3125992 | Water, MG |  | Elementary flows/Emission to water/ocean | 00.00.000 |  | Elementary flow | 007732-18-5 |  |  | Volume
f417f4e6-c8f7-3654-b276-c31f11497d0f | Water, MG |  | Elementary flows/Emission to water/unspecified | 00.00.000 |  | Elementary flow | 007732-18-5 |  |  | Volume
0eead750-1147-380e-bab0-6ec3c66549cb | Water, MH |  | Elementary flows/Emission to water/ocean | 00.00.000 |  | Elementary flow | 007732-18-5 |  |  | Volume
574d48f9-42d3-379a-b619-20d5f652943b | Water, MH |  | Elementary flows/Emission to water/unspecified | 00.00.000 |  | Elementary flow | 007732-18-5 |  |  | Volume
ae55e3ba-d47c-3b7c-9958-ad42c9302bae | Water, MK |  | Elementary flows/Emission to air/unspecified | 00.00.000 |  | Elementary flow |  |  |  | Mass
a7135e6f-46ab-3955-91be-ee057c06a94b | Water, MK |  | Elementary flows/Emission to water/ocean | 00.00.000 |  | Elementary flow | 007732-18-5 |  |  | Volume
c1d9a38e-56dd-3f7d-a577-a79c692616a8 | Water, MK |  | Elementary flows/Emission to water/unspecified | 00.00.000 |  | Elementary flow | 007732-18-5 |  |  | Volume
113873bf-197a-3ba9-8d22-9413d44ed344 | Water, ML |  | Elementary flows/Emission to air/unspecified | 00.00.000 |  | Elementary flow | 007732-18-5 |  |  | Mass
5ebb7f9e-82b9-3255-9f3f-9d073eaf8aae | Water, ML |  | Elementary flows/Emission to water/ocean | 00.00.000 |  | Elementary flow | 007732-18-5 |  |  | Volume
56f9b940-e3f5-3a52-8123-5c7d28af6544 | Water, ML |  | Elementary flows/Emission to water/unspecified | 00.00.000 |  | Elementary flow | 007732-18-5 |  |  | Volume
7bfab25e-acdf-3f46-b479-9bdf3e700706 | Water, MM |  | Elementary flows/Emission to air/unspecified | 00.00.000 |  | Elementary flow | 007732-18-5 |  |  | Mass
84019656-b845-3552-a977-66c8769b2ef6 | Water, MM |  | Elementary flows/Emission to water/ocean | 00.00.000 |  | Elementary flow | 007732-18-5 |  |  | Volume
a55cf94d-086f-32d3-88c3-e6085bdf8ae7 | Water, MM |  | Elementary flows/Emission to water/unspecified | 00.00.000 |  | Elementary flow | 007732-18-5 |  |  | Volume
974f126b-7eeb-3480-9ca5-b862182e6a7d | Water, MN |  | Elementary flows/Emission to air/unspecified | 00.00.000 |  | Elementary flow | 007732-18-5 |  |  | Mass
25c7e37b-aead-3801-aafb-149a794717fe | Water, MN |  | Elementary flows/Emission to water/ocean | 00.00.000 |  | Elementary flow | 007732-18-5 |  |  | Volume
b5f414c7-82e5-391d-b129-682e4f45608f | Water, MN |  | Elementary flows/Emission to water/unspecified | 00.00.000 |  | Elementary flow | 007732-18-5 |  |  | Volume
e1bc56e5-9aa6-3130-a5c4-0bc9953698b0 | Water, MO |  | Elementary flows/Emission to water/ocean | 00.00.000 |  | Elementary flow | 007732-18-5 |  |  | Volume
40e13313-65bf-3b9f-9c08-bae25a04a3dc | Water, MO |  | Elementary flows/Emission to water/unspecified | 00.00.000 |  | Elementary flow | 007732-18-5 |  |  | Volume
5af5d4b2-397b-3311-b2dc-d5ed1c11ed5b | Water, moderate water stress |  | Elementary flows/Emission to air/unspecified | 00.00.000 |  | Elementary flow | 007732-18-5 |  |  | Mass
26a89327-9bb8-3efb-b983-1f45613f5848 | Water, moderate water stress |  | Elementary flows/Emission to water/ocean | 00.00.000 |  | Elementary flow | 007732-18-5 |  |  | Volume
d9f02074-6bf6-34f1-bf83-4bcabb47e429 | Water, moderate water stress |  | Elementary flows/Emission to water/unspecified | 00.00.000 |  | Elementary flow | 007732-18-5 |  |  | Volume
dbf2d32a-1b60-34ab-abe0-7593c6ff08a9 | Water, MP |  | Elementary flows/Emission to water/ocean | 00.00.000 |  | Elementary flow | 007732-18-5 |  |  | Volume
70503e87-61c3-307d-a806-44f6530bbcc1 | Water, MP |  | Elementary flows/Emission to water/unspecified | 00.00.000 |  | Elementary flow | 007732-18-5 |  |  | Volume
488ea176-0721-35f8-b0a6-55f7396f135a | Water, MQ |  | Elementary flows/Emission to air/unspecified | 00.00.000 |  | Elementary flow | 7732-18-5 |  |  | Mass
ad0e13a1-3133-30fb-bd07-036a2689970b | Water, MQ |  | Elementary flows/Emission to water/ocean | 00.00.000 |  | Elementary flow | 007732-18-5 |  |  | Volume
8167b5d9-d10c-382e-b515-de9b771aa61d | Water, MQ |  | Elementary flows/Emission to water/unspecified | 00.00.000 |  | Elementary flow | 007732-18-5 |  |  | Volume
80db03e3-f3d4-3613-9b8e-4a2cf1add66e | Water, MR |  | Elementary flows/Emission to air/unspecified | 00.00.000 |  | Elementary flow | 007732-18-5 |  |  | Mass
a3e39ab0-8467-3112-b371-36a47da4b735 | Water, MR |  | Elementary flows/Emission to water/ocean | 00.00.000 |  | Elementary flow | 007732-18-5 |  |  | Volume
6d61755e-bcab-31b4-a4a4-8b82624efc4b | Water, MR |  | Elementary flows/Emission to water/unspecified | 00.00.000 |  | Elementary flow | 007732-18-5 |  |  | Volume
8cd5b6fd-7f67-3c29-9f26-e47566496e61 | Water, MS |  | Elementary flows/Emission to air/unspecified | 00.00.000 |  | Elementary flow | 7732-18-5 |  |  | Mass
465a35db-18ef-3a38-99e8-09d4e51b05b7 | Water, MS |  | Elementary flows/Emission to water/ocean | 00.00.000 |  | Elementary flow | 007732-18-5 |  |  | Volume
8dd1d26c-58b5-3686-9f68-e1facf434a3c | Water, MS |  | Elementary flows/Emission to water/unspecified | 00.00.000 |  | Elementary flow | 007732-18-5 |  |  | Volume
15a5647b-32f7-3701-8e04-8e292f353e07 | Water, MT |  | Elementary flows/Emission to air/unspecified | 00.00.000 |  | Elementary flow | 007732-18-5 |  |  | Mass
36d1503d-8cb5-353f-8682-bd68df5aaf41 | Water, MT |  | Elementary flows/Emission to water/ocean | 00.00.000 |  | Elementary flow | 007732-18-5 |  |  | Volume
2ecd279d-ddd8-3de2-ab2a-e214045b917b | Water, MT |  | Elementary flows/Emission to water/unspecified | 00.00.000 |  | Elementary flow | 007732-18-5 |  |  | Volume
6aee6788-c779-392e-bb62-a0c33f3fddb9 | Water, MU |  | Elementary flows/Emission to air/unspecified | 00.00.000 |  | Elementary flow | 007732-18-5 |  |  | Mass
852ccb8d-8b8f-36ef-b9bf-1e1852863e69 | Water, MU |  | Elementary flows/Emission to water/ocean | 00.00.000 |  | Elementary flow | 007732-18-5 |  |  | Volume
45db4e1b-a7ad-35cb-9ea5-847b735ac291 | Water, MU |  | Elementary flows/Emission to water/unspecified | 00.00.000 |  | Elementary flow | 007732-18-5 |  |  | Volume
1be0ea8d-797c-3978-84fe-70879ac4f158 | Water, MV |  | Elementary flows/Emission to water/ocean | 00.00.000 |  | Elementary flow | 007732-18-5 |  |  | Volume
6578babc-b906-31ad-bea4-af79a028ebe3 | Water, MV |  | Elementary flows/Emission to water/unspecified | 00.00.000 |  | Elementary flow | 007732-18-5 |  |  | Volume
3e4317d2-dc51-3d16-a1ac-356e34783340 | Water, MW |  | Elementary flows/Emission to air/unspecified | 00.00.000 |  | Elementary flow | 007732-18-5 |  |  | Mass
f40201a5-35f8-34ca-94d9-d9ecab80415f | Water, MW |  | Elementary flows/Emission to water/ocean | 00.00.000 |  | Elementary flow | 007732-18-5 |  |  | Volume
ac3a5c2b-ed66-3138-9366-b6c711321066 | Water, MW |  | Elementary flows/Emission to water/unspecified | 00.00.000 |  | Elementary flow | 007732-18-5 |  |  | Volume
bfa5d0c0-374a-34eb-88f4-0b514aff3282 | Water, MX |  | Elementary flows/Emission to air/unspecified | 00.00.000 |  | Elementary flow | 007732-18-5 |  |  | Mass
1f9d400c-9ccd-3124-9d34-791802234755 | Water, MX |  | Elementary flows/Emission to water/ocean | 00.00.000 |  | Elementary flow | 007732-18-5 |  |  | Volume
84585060-248e-3f7a-9ce6-6d18127aa538 | Water, MX |  | Elementary flows/Emission to water/river | 00.00.000 |  | Elementary flow | 007732-18-5 |  |  | Volume
f7615642-73fd-3774-839f-d23c91b9e8bb | Water, MX |  | Elementary flows/Emission to water/unspecified | 00.00.000 |  | Elementary flow | 007732-18-5 |  |  | Volume
9f6f188f-f635-3320-9c03-154835be8f97 | Water, MX |  | Elementary flows/Emission to water/ground water | 00.00.000 |  | Elementary flow | 007732-18-5 |  |  | Volume
31196fb3-1549-38bd-bc9b-0271178d4467 | Water, MY |  | Elementary flows/Emission to air/unspecified | 00.00.000 |  | Elementary flow |  |  |  | Mass
a577d692-f83a-393a-a6dd-ec5341ba8b50 | Water, MY |  | Elementary flows/Emission to water/ocean | 00.00.000 |  | Elementary flow | 007732-18-5 |  |  | Volume
9fc1c6be-a23e-302a-84ba-723ffadb5e53 | Water, MY |  | Elementary flows/Emission to water/river | 00.00.000 |  | Elementary flow | 007732-18-5 |  |  | Volume
9048d9b8-3e23-341c-8309-66e2bab1a3b8 | Water, MY |  | Elementary flows/Emission to water/unspecified | 00.00.000 |  | Elementary flow | 007732-18-5 |  |  | Volume
625f020c-ae3e-355b-97e5-0ff06d639af7 | Water, MY |  | Elementary flows/Emission to water/ground water | 00.00.000 |  | Elementary flow | 007732-18-5 |  |  | Volume
de0577a9-dfe7-3c69-97cf-86f9bc691e13 | Water, MZ |  | Elementary flows/Emission to air/unspecified | 00.00.000 |  | Elementary flow | 007732-18-5 |  |  | Mass
d21b2bb7-7b35-3d63-a1b5-0f787b36c9df | Water, MZ |  | Elementary flows/Emission to water/ocean | 00.00.000 |  | Elementary flow | 007732-18-5 |  |  | Volume
35c8523a-20c8-31c9-ae69-0aa1db4bcacb | Water, MZ |  | Elementary flows/Emission to water/unspecified | 00.00.000 |  | Elementary flow | 007732-18-5 |  |  | Volume
13efd407-5f90-3964-86e1-aad5b4d4829a | Water, NA |  | Elementary flows/Emission to air/unspecified | 00.00.000 |  | Elementary flow | 007732-18-5 |  |  | Mass
75920599-74e2-379d-ad2c-f7ecaa42acdb | Water, NA |  | Elementary flows/Emission to water/ocean | 00.00.000 |  | Elementary flow | 007732-18-5 |  |  | Volume
a1ce07a7-d0be-3776-b8d7-a39cda7d202d | Water, NA |  | Elementary flows/Emission to water/unspecified | 00.00.000 |  | Elementary flow | 007732-18-5 |  |  | Volume
4d077dbb-2120-3b2e-9024-84879768f7bb | Water, NC |  | Elementary flows/Emission to air/unspecified | 00.00.000 |  | Elementary flow | 7732-18-5 |  |  | Mass
f1aa7274-ec8a-38f4-8ffd-778409dbc652 | Water, NC |  | Elementary flows/Emission to water/ocean | 00.00.000 |  | Elementary flow | 007732-18-5 |  |  | Volume
19ff581e-98e9-37e5-8fbf-e496fa2762d1 | Water, NC |  | Elementary flows/Emission to water/unspecified | 00.00.000 |  | Elementary flow | 007732-18-5 |  |  | Volume
07750f1f-e7ec-36e8-952a-e64b44b907f9 | Water, NE |  | Elementary flows/Emission to air/unspecified | 00.00.000 |  | Elementary flow | 007732-18-5 |  |  | Mass
106c276d-6636-388f-8252-c6f8242f40de | Water, NE |  | Elementary flows/Emission to water/ocean | 00.00.000 |  | Elementary flow | 007732-18-5 |  |  | Volume
52f1758d-ba2c-3cf6-91f2-9fba50a7fe85 | Water, NE |  | Elementary flows/Emission to water/unspecified | 00.00.000 |  | Elementary flow | 007732-18-5 |  |  | Volume
a8604ea8-6060-35c9-b08b-09d4eacecaaf | Water, NF |  | Elementary flows/Emission to water/ocean | 00.00.000 |  | Elementary flow | 007732-18-5 |  |  | Volume
7de1be2f-4667-39fd-bdb5-6516552a88ee | Water, NF |  | Elementary flows/Emission to water/unspecified | 00.00.000 |  | Elementary flow | 007732-18-5 |  |  | Volume
442064be-4886-3a24-9a26-1ebaab3d85c8 | Water, NG |  | Elementary flows/Emission to air/unspecified | 00.00.000 |  | Elementary flow | 007732-18-5 |  |  | Mass
6390efc5-3d63-3c33-a8a8-02358f76addc | Water, NG |  | Elementary flows/Emission to water/ocean | 00.00.000 |  | Elementary flow | 007732-18-5 |  |  | Volume
3666b96f-e960-3339-b7f0-7bc8cfd73579 | Water, NG |  | Elementary flows/Emission to water/river | 00.00.000 |  | Elementary flow | 007732-18-5 |  |  | Volume
f53cd01a-429f-3c68-9104-d851478a582a | Water, NG |  | Elementary flows/Emission to water/unspecified | 00.00.000 |  | Elementary flow | 007732-18-5 |  |  | Volume
d8ea8ec0-8a67-32cb-8e5d-6b3b135b3476 | Water, NI |  | Elementary flows/Emission to air/unspecified | 00.00.000 |  | Elementary flow | 007732-18-5 |  |  | Mass
af4904ca-2504-3b47-8b5f-520ea7e9883e | Water, NI |  | Elementary flows/Emission to water/ocean | 00.00.000 |  | Elementary flow | 007732-18-5 |  |  | Volume
67cb212b-5e7a-31b9-a764-5f8626f5c248 | Water, NI |  | Elementary flows/Emission to water/unspecified | 00.00.000 |  | Elementary flow | 007732-18-5 |  |  | Volume
0efc358d-6450-378f-99e8-f67904d41256 | Water, NL |  | Elementary flows/Emission to air/unspecified | 00.00.000 |  | Elementary flow | 007732-18-5 |  |  | Mass
2b27a5eb-a8a9-3817-b7a4-a7166be2d2a5 | Water, NL |  | Elementary flows/Emission to water/ocean | 00.00.000 |  | Elementary flow | 007732-18-5 |  |  | Volume
29a9e447-e1f0-3256-8908-7e0de7d33ff4 | Water, NL |  | Elementary flows/Emission to water/river | 00.00.000 |  | Elementary flow | 007732-18-5 |  |  | Volume
9ea5d1a0-b6d3-361e-9622-b43e6867a719 | Water, NL |  | Elementary flows/Emission to water/unspecified | 00.00.000 |  | Elementary flow | 007732-18-5 |  |  | Volume
2b318859-42e8-31c9-a619-e81fbbd66beb | Water, NL |  | Elementary flows/Emission to water/ground water | 00.00.000 |  | Elementary flow | 007732-18-5 |  |  | Volume
2d7c74f8-7351-3162-bf20-38cd98e57f7f | Water, NO |  | Elementary flows/Emission to air/unspecified | 00.00.000 |  | Elementary flow |  |  |  | Mass
f497d22d-52e9-3628-a937-9eb602f1935b | Water, NO |  | Elementary flows/Emission to water/fossil- | 00.00.000 |  | Elementary flow | 007732-18-5 |  |  | Volume
2608b77e-7414-3cd6-aa9e-b864f110ad4a | Water, NO |  | Elementary flows/Emission to water/ocean | 00.00.000 |  | Elementary flow | 007732-18-5 |  |  | Volume
ccf07a8c-dc0f-331e-9926-a22e1473a872 | Water, NO |  | Elementary flows/Emission to water/river | 00.00.000 |  | Elementary flow | 007732-18-5 |  |  | Volume
c7c142c6-6b81-32cd-865c-b75e2b692b51 | Water, NO |  | Elementary flows/Emission to water/unspecified | 00.00.000 |  | Elementary flow | 007732-18-5 |  |  | Volume
9269da51-afc0-3666-a655-4831a2055334 | Water, NORDEL |  | Elementary flows/Emission to air/unspecified | 00.00.000 |  | Elementary flow | 7732-18-5 |  |  | Mass
f0bdab48-6129-393b-8ed3-ff3f24f3336e | Water, NORDEL |  | Elementary flows/Emission to water/ocean | 00.00.000 |  | Elementary flow | 007732-18-5 |  |  | Volume
bdf153be-5c5c-3832-adc0-3e44b4bfedc2 | Water, NORDEL |  | Elementary flows/Emission to water/unspecified | 00.00.000 |  | Elementary flow | 007732-18-5 |  |  | Volume
89bc1f6d-6197-3332-a982-3e5975c4a5de | Water, North- and Central America |  | Elementary flows/Emission to air/unspecified | 00.00.000 |  | Elementary flow | 007732-18-5 |  |  | Mass
30788b68-ea03-3d08-b684-e50df2030dc1 | Water, NP |  | Elementary flows/Emission to air/unspecified | 00.00.000 |  | Elementary flow | 007732-18-5 |  |  | Mass
40b59c9a-c2cf-36a1-94bc-ac7cc3768d6c | Water, NP |  | Elementary flows/Emission to water/ocean | 00.00.000 |  | Elementary flow | 007732-18-5 |  |  | Volume
3d6c8f88-a8ed-3c09-91a9-23d1f90ca2ba | Water, NP |  | Elementary flows/Emission to water/unspecified | 00.00.000 |  | Elementary flow | 007732-18-5 |  |  | Volume
7fd06f41-e706-3536-b6fc-d8b955a1475b | Water, NR |  | Elementary flows/Emission to water/ocean | 00.00.000 |  | Elementary flow | 007732-18-5 |  |  | Volume
47cda0d0-5a1f-3e7f-97d9-a781c7daab07 | Water, NR |  | Elementary flows/Emission to water/unspecified | 00.00.000 |  | Elementary flow | 007732-18-5 |  |  | Volume
20345356-4b09-35c2-a194-e3048b12f981 | Water, NU |  | Elementary flows/Emission to water/ocean | 00.00.000 |  | Elementary flow | 007732-18-5 |  |  | Volume
8f78f479-8559-3ae5-be1e-f5f130121086 | Water, NU |  | Elementary flows/Emission to water/unspecified | 00.00.000 |  | Elementary flow | 007732-18-5 |  |  | Volume
58fa4e22-3803-30c5-880f-e08a1f96aeeb | Water, NZ |  | Elementary flows/Emission to air/unspecified | 00.00.000 |  | Elementary flow | 007732-18-5 |  |  | Mass
422b3de9-ece6-30a1-bcef-ed050bb92622 | Water, NZ |  | Elementary flows/Emission to water/ocean | 00.00.000 |  | Elementary flow | 007732-18-5 |  |  | Volume
8891ed74-b2ee-3687-b496-163193629141 | Water, NZ |  | Elementary flows/Emission to water/unspecified | 00.00.000 |  | Elementary flow | 007732-18-5 |  |  | Volume
47cf9871-b5c8-3c81-b7a4-1bdeb1ce3742 | Water, OAPEC |  | Elementary flows/Emission to air/unspecified | 00.00.000 |  | Elementary flow | 007732-18-5 |  |  | Mass
1ed82a1d-7ca2-3deb-8aee-b7b494bc80cb | Water, OCE |  | Elementary flows/Emission to water/ocean | 00.00.000 |  | Elementary flow | 007732-18-5 |  |  | Volume
3c958425-6a9d-347e-b591-3f590a461560 | Water, OCE |  | Elementary flows/Emission to water/unspecified | 00.00.000 |  | Elementary flow | 007732-18-5 |  |  | Volume
74fc15d0-0edc-3ff6-8532-f484bf7ac361 | Water, OECD |  | Elementary flows/Emission to air/unspecified | 00.00.000 |  | Elementary flow |  |  |  | Mass
ceb1df7f-22f0-3018-bd16-7766be2c7e2e | Water, OECD & BRIC |  | Elementary flows/Emission to air/unspecified | 00.00.000 |  | Elementary flow | 007732-18-5 |  |  | Mass
321e117b-9d86-3d19-8386-314dc0bd396c | Water, OM |  | Elementary flows/Emission to air/unspecified | 00.00.000 |  | Elementary flow | 007732-18-5 |  |  | Mass
ce892d33-a697-36ba-8a8d-541cdf56959e | Water, OM |  | Elementary flows/Emission to water/ocean | 00.00.000 |  | Elementary flow | 007732-18-5 |  |  | Volume
996ac4d2-6dd8-31f5-a8fa-fb6e3dc8e8a2 | Water, OM |  | Elementary flows/Emission to water/unspecified | 00.00.000 |  | Elementary flow | 007732-18-5 |  |  | Volume
a946ea4c-e415-35b5-8af9-c68e9af43b58 | Water, PA |  | Elementary flows/Emission to air/unspecified | 00.00.000 |  | Elementary flow | 007732-18-5 |  |  | Mass
3f80cfd4-f63c-387b-9300-cc926c838ad6 | Water, PA |  | Elementary flows/Emission to water/ocean | 00.00.000 |  | Elementary flow | 007732-18-5 |  |  | Volume
dc400495-3737-3b9c-8967-e76849913fcb | Water, PA |  | Elementary flows/Emission to water/unspecified | 00.00.000 |  | Elementary flow | 007732-18-5 |  |  | Volume
8c16dbe2-58e9-3833-ac81-d9b8cede66f1 | Water, PE |  | Elementary flows/Emission to air/unspecified | 00.00.000 |  | Elementary flow | 007732-18-5 |  |  | Mass
c85aca97-a35d-3c66-a627-443ce788cab5 | Water, PE |  | Elementary flows/Emission to water/ocean | 00.00.000 |  | Elementary flow | 007732-18-5 |  |  | Volume
8f7584d7-01cf-3b06-a2fb-025aef6152d7 | Water, PE |  | Elementary flows/Emission to water/unspecified | 00.00.000 |  | Elementary flow | 007732-18-5 |  |  | Volume
a7c4ffc2-b219-3f9a-a30b-7fba9d088f4f | Water, PF |  | Elementary flows/Emission to water/ocean | 00.00.000 |  | Elementary flow | 007732-18-5 |  |  | Volume
32cb26f5-2b0e-3fcf-a4a4-940f29249175 | Water, PF |  | Elementary flows/Emission to water/unspecified | 00.00.000 |  | Elementary flow | 007732-18-5 |  |  | Volume
5dcb6f6a-fecf-3fe9-8fa4-a58867e73d55 | Water, PG |  | Elementary flows/Emission to air/unspecified | 00.00.000 |  | Elementary flow | 7732-18-5 |  |  | Mass
1acde5e6-6a17-36d7-9e75-fee3e570142c | Water, PG |  | Elementary flows/Emission to water/ocean | 00.00.000 |  | Elementary flow | 007732-18-5 |  |  | Volume
0250f73e-f081-347d-9e12-fcb69626d627 | Water, PG |  | Elementary flows/Emission to water/unspecified | 00.00.000 |  | Elementary flow | 007732-18-5 |  |  | Volume
01c81039-7d0e-398f-b6d1-4a6adf40d911 | Water, PH |  | Elementary flows/Emission to air/unspecified | 00.00.000 |  | Elementary flow | 007732-18-5 |  |  | Mass
a91b4e30-3bbc-3455-b5f0-c1dab6f7f19d | Water, PH |  | Elementary flows/Emission to water/ocean | 00.00.000 |  | Elementary flow | 007732-18-5 |  |  | Volume
57abf706-e879-313b-85cf-686a1e3061d1 | Water, PH |  | Elementary flows/Emission to water/river | 00.00.000 |  | Elementary flow | 007732-18-5 |  |  | Volume
14f095bc-7c9b-39a1-aacd-32945974f967 | Water, PH |  | Elementary flows/Emission to water/unspecified | 00.00.000 |  | Elementary flow | 007732-18-5 |  |  | Volume
97dfcafa-e2e2-3387-875d-c2d1ea0b9063 | Water, PH |  | Elementary flows/Emission to water/ground water | 00.00.000 |  | Elementary flow | 007732-18-5 |  |  | Volume
cecc515f-9933-39cb-8a79-b0686909b882 | Water, PK |  | Elementary flows/Emission to air/unspecified | 00.00.000 |  | Elementary flow | 007732-18-5 |  |  | Mass
3f5b6cb5-ff49-31cc-8e35-236c8387731e | Water, PK |  | Elementary flows/Emission to water/ocean | 00.00.000 |  | Elementary flow | 007732-18-5 |  |  | Volume
c867a34d-69a9-3464-8a63-1623ddad4a0a | Water, PK |  | Elementary flows/Emission to water/unspecified | 00.00.000 |  | Elementary flow | 007732-18-5 |  |  | Volume
d3cf558d-1520-3ce6-8d61-17a0687d9005 | Water, PL |  | Elementary flows/Emission to air/unspecified | 00.00.000 |  | Elementary flow |  |  |  | Mass
62974570-37a7-3525-857e-0d2159b14fb9 | Water, PL |  | Elementary flows/Emission to water/ocean | 00.00.000 |  | Elementary flow | 007732-18-5 |  |  | Volume
bb5889a6-7fcb-3364-870e-4e3155fad25e | Water, PL |  | Elementary flows/Emission to water/river | 00.00.000 |  | Elementary flow | 007732-18-5 |  |  | Volume
a6f7af6d-5d03-37c3-92c1-3c7ec700b2e8 | Water, PL |  | Elementary flows/Emission to water/unspecified | 00.00.000 |  | Elementary flow | 007732-18-5 |  |  | Volume
a3914c3d-2ce6-30c2-b861-9305dad2b9ec | Water, PM |  | Elementary flows/Emission to air/unspecified | 00.00.000 |  | Elementary flow | 7732-18-5 |  |  | Mass
97bed694-9081-38bc-958c-9f0e8aa3d736 | Water, PM |  | Elementary flows/Emission to water/ocean | 00.00.000 |  | Elementary flow | 007732-18-5 |  |  | Volume
1d42045e-5ca4-35fb-80be-11055d1e7db3 | Water, PM |  | Elementary flows/Emission to water/unspecified | 00.00.000 |  | Elementary flow | 007732-18-5 |  |  | Volume
03e38b52-ed36-3a7e-91fc-eab737c7a265 | Water, PR |  | Elementary flows/Emission to air/unspecified | 00.00.000 |  | Elementary flow | 007732-18-5 |  |  | Mass
e0237e8b-b332-33b0-b026-9553b609ea79 | Water, PR |  | Elementary flows/Emission to water/ocean | 00.00.000 |  | Elementary flow | 007732-18-5 |  |  | Volume
0ae5357a-88f9-3597-9c3d-02b671383569 | Water, PR |  | Elementary flows/Emission to water/unspecified | 00.00.000 |  | Elementary flow | 007732-18-5 |  |  | Volume
bb15f4ab-42e1-4f4a-8e48-3a3fb9d90155 | Water, process |  | Elementary flows/Emission to water/ground water | 00.00.000 |  | Elementary flow | 007732-18-5 | H2O |  | Volume
76dc4c91-6ffe-43bf-b7d4-ba8c71def0c8 | Water, process and cooling, surface |  | Elementary flows/Emission to water/unspecified | 00.00.000 |  | Elementary flow | 007732-18-5 | H2O |  | Volume
c56bfea1-912d-468f-ba43-bef7c14c8c1e | Water, process and cooling, unspecified natural origin |  | Elementary flows/Resource/unspecified | 00.00.000 |  | Elementary flow |  |  |  | Volume
c0f39d6f-dd5a-4465-9dee-b0c5f897d175 | Water, process and cooling, unspecified natural origin |  | Elementary flows/Resource/in water | 00.00.000 |  | Elementary flow |  |  |  | Volume
1fef4759-76ce-4443-9a0e-cfa38c4ce14a | Water, process, drinking |  | Elementary flows/Resource/unspecified | 00.00.000 |  | Elementary flow |  |  |  | Mass
12604ba6-b7a1-4036-885c-72704b029906 | Water, process, drinking |  | Elementary flows/Resource/in water | 00.00.000 |  | Elementary flow |  |  |  | Mass
27b6f884-cc33-4496-8652-b889a2bf8ad1 | Water, process, salt, ocean |  | Elementary flows/Resource/unspecified | 00.00.000 |  | Elementary flow | 007732-18-5 |  |  | Mass
a945fa6e-b056-4eec-b684-cf42e461d64c | Water, process, surface |  | Elementary flows/Resource/unspecified | 00.00.000 |  | Elementary flow |  |  |  | Mass
a5e216e9-1b15-3a08-ae24-8f8ad8e44f29 | Water, process, surface |  | Elementary flows/Resource/in water | 00.00.000 |  | Elementary flow | 007732-18-5 |  |  | Mass
4dbbc4de-4e1b-4b19-b6e4-d89f39a4dd80 | Water, process, unspecified natural origin |  | Elementary flows/Resource/unspecified | 00.00.000 |  | Elementary flow | 007732-18-5 |  |  | Volume
433b7ce7-5c2d-41c3-80ef-ead7f45c8699 | Water, process, unspecified natural origin |  | Elementary flows/Resource/in water | 00.00.000 |  | Elementary flow | 007732-18-5 | H2O |  | Volume
debe7510-db87-4df7-bf4c-cfb3a622edb1 | Water, process, unspecified natural origin |  | Elementary flows/Emission to water/unspecified | 00.00.000 |  | Elementary flow | 007732-18-5 | H2O |  | Volume
d2fc8c70-6510-3f1f-933a-39f3a263c609 | Water, process, unspecified natural origin/kg |  | Elementary flows/Resource/unspecified | 00.00.000 |  | Elementary flow | 007732-18-5 |  |  | Mass
2e2c9e13-2197-33a0-8cdb-6a24f4c0f973 | Water, process, unspecified natural origin/kg |  | Elementary flows/Resource/in water | 00.00.000 |  | Elementary flow | 007732-18-5 |  |  | Mass
e4521dfd-1897-3ab4-a281-b8de776efeb4 | Water, process, unspecified natural origin/kg |  | Elementary flows/Resource/land | 00.00.000 |  | Elementary flow | 007732-18-5 |  |  | Mass
28182006-69ba-388d-9289-00d649518c9d | Water, process, unspecified natural origin/m3 |  | Elementary flows/Resource/unspecified | 00.00.000 |  | Elementary flow | 007732-18-5 |  |  | Volume
68ee3cd2-e897-3388-b259-38ece38752f2 | Water, process, unspecified natural origin/m3 |  | Elementary flows/Resource/in water | 00.00.000 |  | Elementary flow | 007732-18-5 |  |  | Volume
f8b55757-7bc1-38e6-b663-6053878c7ebb | Water, process, unspecified natural origin/m3 |  | Elementary flows/Resource/land | 00.00.000 |  | Elementary flow | 007732-18-5 |  |  | Volume
6efff6a9-428a-4062-b415-3950e32c1dab | Water, process, well |  | Elementary flows/Resource/unspecified | 00.00.000 |  | Elementary flow |  |  |  | Mass
aa5b5285-4914-316e-babc-95007e28bc5d | Water, process, well |  | Elementary flows/Resource/in water | 00.00.000 |  | Elementary flow | 007732-18-5 |  |  | Mass
962ff53b-3681-36b4-aa39-2ff5904ad88f | Water, PS |  | Elementary flows/Emission to air/unspecified | 00.00.000 |  | Elementary flow | 7732-18-5 |  |  | Mass
a7f07dac-7be8-35d0-804c-7512487cf178 | Water, PS |  | Elementary flows/Emission to water/ocean | 00.00.000 |  | Elementary flow | 007732-18-5 |  |  | Volume
abff1ea9-f83a-34d5-910e-59060863eadd | Water, PS |  | Elementary flows/Emission to water/unspecified | 00.00.000 |  | Elementary flow | 007732-18-5 |  |  | Volume
c92e2a1c-de96-3102-8b52-e135482b903c | Water, PT |  | Elementary flows/Emission to air/low population density | 00.00.000 |  | Elementary flow | 007732-18-5 |  |  | Mass
cb70e681-7ff8-3f19-971d-cbea5477b81a | Water, PT |  | Elementary flows/Emission to air/unspecified | 00.00.000 |  | Elementary flow |  |  |  | Mass
8fe22672-8680-37da-8054-50244ed3da7a | Water, PT |  | Elementary flows/Emission to water/ocean | 00.00.000 |  | Elementary flow | 007732-18-5 |  |  | Volume
feae94ff-e17a-3b3a-af20-6a50b822c273 | Water, PT |  | Elementary flows/Emission to water/river | 00.00.000 |  | Elementary flow | 007732-18-5 |  |  | Volume
9669feea-cb71-3a08-a3d3-211dbf3e8dca | Water, PT |  | Elementary flows/Emission to water/unspecified | 00.00.000 |  | Elementary flow | 007732-18-5 |  |  | Volume
a82cd960-1fe1-3ad1-82dd-55b427af4681 | Water, PT |  | Elementary flows/Emission to water/ground water | 00.00.000 |  | Elementary flow | 007732-18-5 |  |  | Volume
2749db40-08ea-3d79-91ca-37b73e4a70cc | Water, PW |  | Elementary flows/Emission to water/ocean | 00.00.000 |  | Elementary flow | 007732-18-5 |  |  | Volume
3895777d-0691-3d29-86a3-4965b188bd07 | Water, PW |  | Elementary flows/Emission to water/unspecified | 00.00.000 |  | Elementary flow | 007732-18-5 |  |  | Volume
ca71d398-a7cf-3d40-9581-46581d043c76 | Water, PY |  | Elementary flows/Emission to air/unspecified | 00.00.000 |  | Elementary flow | 007732-18-5 |  |  | Mass
d4d52ca3-c384-3cee-a74b-9667d71f36cd | Water, PY |  | Elementary flows/Emission to water/ocean | 00.00.000 |  | Elementary flow | 007732-18-5 |  |  | Volume
a3d8a49c-2557-3335-8bd8-94a913b4974f | Water, PY |  | Elementary flows/Emission to water/unspecified | 00.00.000 |  | Elementary flow | 007732-18-5 |  |  | Volume
2b979954-2170-359e-b017-bf7dc013b09c | Water, QA |  | Elementary flows/Emission to air/unspecified | 00.00.000 |  | Elementary flow | 007732-18-5 |  |  | Mass
56925410-9454-33fb-983f-00e0a97b68aa | Water, QA |  | Elementary flows/Emission to water/ocean | 00.00.000 |  | Elementary flow | 007732-18-5 |  |  | Volume
1410e5b4-1e67-3cb8-b9b6-b277d1897d48 | Water, QA |  | Elementary flows/Emission to water/unspecified | 00.00.000 |  | Elementary flow | 007732-18-5 |  |  | Volume
08c151d4-2481-397b-ad38-51919b84f693 | Water, RAF |  | Elementary flows/Emission to air/unspecified | 00.00.000 |  | Elementary flow | 7732-18-5 |  |  | Mass
2cdc6ad6-eb3d-3cfa-ae51-7f211d3ac161 | Water, RAF |  | Elementary flows/Emission to water/ocean | 00.00.000 |  | Elementary flow | 007732-18-5 |  |  | Volume
4a4dde5d-4a15-3e30-a0a7-0b805fbcc355 | Water, RAF |  | Elementary flows/Emission to water/river | 00.00.000 |  | Elementary flow | 007732-18-5 |  |  | Volume
d19a23ad-f21f-3d77-af64-9500cdb66c9d | Water, RAF |  | Elementary flows/Emission to water/unspecified | 00.00.000 |  | Elementary flow | 007732-18-5 |  |  | Volume
22c11859-a872-43da-84ee-bd7423a50f5e | Water, rain |  | Elementary flows/Resource/unspecified | 00.00.000 |  | Elementary flow |  |  |  | Volume
e0241436-ad0b-40ab-90f8-db4fd79f4e8c | Water, rain |  | Elementary flows/Resource/in water | 00.00.000 |  | Elementary flow |  |  |  | Mass
e53baeec-63bb-3c00-9b35-c0ea5f82fe2f | Water, rain |  | Elementary flows/Resource/in water | 00.00.000 |  | Elementary flow | 007732-18-5 |  |  | Volume
446ced23-6ae5-35aa-bf1c-3138a1cedcf2 | Water, RAS |  | Elementary flows/Emission to air/unspecified | 00.00.000 |  | Elementary flow | 7732-18-5 |  |  | Mass
13f5daaf-5d9b-3aa3-bd58-1a7e7ddf97e7 | Water, RAS |  | Elementary flows/Emission to water/ocean | 00.00.000 |  | Elementary flow | 007732-18-5 |  |  | Volume
4099f578-f2cf-3231-b8c7-0604c554ddb3 | Water, RAS |  | Elementary flows/Emission to water/unspecified | 00.00.000 |  | Elementary flow | 007732-18-5 |  |  | Volume
80ed640a-0e55-3932-9ac9-11154a22b430 | Water, RE |  | Elementary flows/Emission to air/unspecified | 00.00.000 |  | Elementary flow | 7732-18-5 |  |  | Mass
8d060484-4eb0-38f7-8fc7-00526ac263f2 | Water, RE |  | Elementary flows/Emission to water/ocean | 00.00.000 |  | Elementary flow | 007732-18-5 |  |  | Volume
1de62590-a710-3b08-a046-5928982aadb5 | Water, RE |  | Elementary flows/Emission to water/unspecified | 00.00.000 |  | Elementary flow | 007732-18-5 |  |  | Volume
1de7b6d8-2b99-3cd8-8d98-452a5b952df0 | Water, RER |  | Elementary flows/Emission to air/unspecified | 00.00.000 |  | Elementary flow | 007732-18-5 |  |  | Mass
cd037dda-682f-36a3-852b-0e5e92240fd4 | Water, RER |  | Elementary flows/Emission to water/ocean | 00.00.000 |  | Elementary flow | 007732-18-5 |  |  | Volume
4f07dade-dcfe-384a-b666-513d575b8c9d | Water, RER |  | Elementary flows/Emission to water/river | 00.00.000 |  | Elementary flow | 007732-18-5 |  |  | Volume
38d0827f-25eb-311d-bd7f-9dcf17401b5c | Water, RER |  | Elementary flows/Emission to water/unspecified | 00.00.000 |  | Elementary flow | 007732-18-5 |  |  | Volume
429737db-2a28-3df8-bbe1-0c3798edcfe5 | Water, RER |  | Elementary flows/Emission to water/ground water | 00.00.000 |  | Elementary flow | 007732-18-5 |  |  | Volume
30aa8b31-d824-4c3a-b6b3-d141f710b63f | Water, river |  | Elementary flows/Resource/unspecified | 00.00.000 |  | Elementary flow | 007732-18-5 |  |  | Volume
8c75e7ab-8ab8-41e4-b394-c166ff5b050d | Water, river |  | Elementary flows/Resource/in water | 00.00.000 |  | Elementary flow | 007732-18-5 |  |  | Volume
ba3c5459-aecf-3e63-93c9-5b8dce97d59d | Water, river, AD |  | Elementary flows/Resource/unspecified | 00.00.000 |  | Elementary flow | 007732-18-5 |  |  | Volume
93f46167-fc45-3fcb-99e7-ae9f09efb9a5 | Water, river, AE |  | Elementary flows/Resource/unspecified | 00.00.000 |  | Elementary flow | 007732-18-5 |  |  | Volume
4f096ccd-52ee-309c-905d-2d0698088d9e | Water, river, AF |  | Elementary flows/Resource/unspecified | 00.00.000 |  | Elementary flow | 007732-18-5 |  |  | Volume
1090665a-f8af-39d3-b769-68c7f018a592 | Water, river, AG |  | Elementary flows/Resource/unspecified | 00.00.000 |  | Elementary flow | 007732-18-5 |  |  | Volume
9ae0ae00-ef5b-3313-9965-e75f8224c4b3 | Water, river, AI |  | Elementary flows/Resource/unspecified | 00.00.000 |  | Elementary flow | 007732-18-5 |  |  | Volume
d5614a5f-3702-3d75-9c24-63ee4dd24a3a | Water, river, AL |  | Elementary flows/Resource/unspecified | 00.00.000 |  | Elementary flow | 007732-18-5 |  |  | Volume
15743024-0b0a-3945-b20d-3acade4a1f4f | Water, river, AM |  | Elementary flows/Resource/unspecified | 00.00.000 |  | Elementary flow | 007732-18-5 |  |  | Volume
9332247c-d36a-380d-b592-eb09887cc0de | Water, river, AO |  | Elementary flows/Resource/unspecified | 00.00.000 |  | Elementary flow | 007732-18-5 |  |  | Volume
921c1fab-0393-3a96-9752-33d16b14bb83 | Water, river, AR |  | Elementary flows/Resource/unspecified | 00.00.000 |  | Elementary flow | 007732-18-5 |  |  | Volume
84b89fb1-e910-30fc-9dda-f996cfbd258b | Water, river, AS |  | Elementary flows/Resource/unspecified | 00.00.000 |  | Elementary flow | 007732-18-5 |  |  | Volume
bebf7fb4-85f3-3a98-9309-c5f900c9910d | Water, river, AT |  | Elementary flows/Resource/unspecified | 00.00.000 |  | Elementary flow | 007732-18-5 |  |  | Volume
ae2e8e38-af07-36ca-aafd-276f29c82b13 | Water, river, AU |  | Elementary flows/Resource/unspecified | 00.00.000 |  | Elementary flow | 007732-18-5 |  |  | Volume
1f325ce4-397d-3874-b049-93919918f364 | Water, river, AU |  | Elementary flows/Resource/in water | 00.00.000 |  | Elementary flow | 007732-18-5 |  |  | Volume
91e4b0c9-c1cd-3d0b-80ef-8d39496c8bf2 | Water, river, AU |  | Resources/Unspecified | 00.00.000 |  | Elementary flow |  |  |  | Volume
4de4c9f5-c803-3369-acb2-fa11cee7f148 | Water, river, AW |  | Elementary flows/Resource/unspecified | 00.00.000 |  | Elementary flow | 007732-18-5 |  |  | Volume
cfdba3d4-0bf3-3700-901a-234f29897138 | Water, river, AZ |  | Elementary flows/Resource/unspecified | 00.00.000 |  | Elementary flow | 007732-18-5 |  |  | Volume
976ebb81-d333-3618-a724-30e982050731 | Water, river, BA |  | Elementary flows/Resource/unspecified | 00.00.000 |  | Elementary flow | 007732-18-5 |  |  | Volume
6523de66-597c-310f-a8c4-4ff20e4ed131 | Water, river, BB |  | Elementary flows/Resource/unspecified | 00.00.000 |  | Elementary flow | 007732-18-5 |  |  | Volume
3d67ab96-3ef8-3e0c-b8fd-20a8ba62ecdf | Water, river, BD |  | Elementary flows/Resource/unspecified | 00.00.000 |  | Elementary flow | 007732-18-5 |  |  | Volume
7ea0a3f1-16d9-39cd-ae89-e51a9edea62e | Water, river, BE |  | Elementary flows/Resource/unspecified | 00.00.000 |  | Elementary flow | 007732-18-5 |  |  | Volume
c7dbd769-e23c-31cc-961b-889c7e52073d | Water, river, BF |  | Elementary flows/Resource/unspecified | 00.00.000 |  | Elementary flow | 007732-18-5 |  |  | Volume
32de036c-40fd-3d20-9a88-d2e7ed8c6680 | Water, river, BG |  | Elementary flows/Resource/unspecified | 00.00.000 |  | Elementary flow | 007732-18-5 |  |  | Volume
195ab062-779d-3085-b8ce-9f80f6e084f9 | Water, river, BH |  | Elementary flows/Resource/unspecified | 00.00.000 |  | Elementary flow | 007732-18-5 |  |  | Volume
74621c03-e1f6-34e0-aac9-9a33d3b3da41 | Water, river, BI |  | Elementary flows/Resource/unspecified | 00.00.000 |  | Elementary flow | 007732-18-5 |  |  | Volume
9ef6eb39-5940-3eda-8250-4a87ff1819e6 | Water, river, BJ |  | Elementary flows/Resource/unspecified | 00.00.000 |  | Elementary flow | 007732-18-5 |  |  | Volume
6f707acb-b2f5-3e35-9389-ad44edb3186c | Water, river, BM |  | Elementary flows/Resource/unspecified | 00.00.000 |  | Elementary flow | 007732-18-5 |  |  | Volume
b8407b67-1aaf-3540-bd29-10bb5282b4d3 | Water, river, BN |  | Elementary flows/Resource/unspecified | 00.00.000 |  | Elementary flow | 007732-18-5 |  |  | Volume
3f50ad2f-2068-3f89-a2bd-ee8f7cd4c8a6 | Water, river, BO |  | Elementary flows/Resource/unspecified | 00.00.000 |  | Elementary flow | 007732-18-5 |  |  | Volume
37e9f699-70c4-332a-8b0d-706db82e08bf | Water, river, BR |  | Elementary flows/Resource/unspecified | 00.00.000 |  | Elementary flow | 007732-18-5 |  |  | Volume
8bd5b9fd-3484-322e-8124-1a440c1560e7 | Water, river, BR |  | Elementary flows/Resource/in water | 00.00.000 |  | Elementary flow | 007732-18-5 |  |  | Volume
ad199d83-f8a8-3db9-98bc-f8aa43be9db8 | Water, river, BS |  | Elementary flows/Resource/unspecified | 00.00.000 |  | Elementary flow | 007732-18-5 |  |  | Volume
5129c8a9-2a14-3c10-bde8-5f5e24f8e473 | Water, river, BT |  | Elementary flows/Resource/unspecified | 00.00.000 |  | Elementary flow | 007732-18-5 |  |  | Volume
a8577acc-15ac-358f-9d0b-0cfd7ce5f277 | Water, river, Burdekin River, QLD, AU |  | Resources/Unspecified | 00.00.000 |  | Elementary flow |  |  |  | Volume
62313b21-aa2f-3c90-997f-589ee58e2ce2 | Water, river, BW |  | Elementary flows/Resource/unspecified | 00.00.000 |  | Elementary flow | 007732-18-5 |  |  | Volume
6675969f-9e17-3796-a9b2-a40e2a8fe1d8 | Water, river, BY |  | Elementary flows/Resource/unspecified | 00.00.000 |  | Elementary flow | 007732-18-5 |  |  | Volume
34a840ae-55ba-3a0d-b7bd-81a195a7ec0d | Water, river, BZ |  | Elementary flows/Resource/unspecified | 00.00.000 |  | Elementary flow | 007732-18-5 |  |  | Volume
b35c1811-3591-3d09-ae9c-24ad9003cebd | Water, river, CA |  | Elementary flows/Resource/unspecified | 00.00.000 |  | Elementary flow | 007732-18-5 |  |  | Volume
7533f119-af27-385e-8dbb-cc9ac63e1d8d | Water, river, CA |  | Elementary flows/Resource/in water | 00.00.000 |  | Elementary flow | 007732-18-5 |  |  | Volume
de17ec26-13ee-3eac-9648-e2da9e29999a | Water, river, CC |  | Elementary flows/Resource/unspecified | 00.00.000 |  | Elementary flow | 007732-18-5 |  |  | Volume
a00271e5-4880-35ab-ab9a-4dcbc76d56b4 | Water, river, CD |  | Elementary flows/Resource/unspecified | 00.00.000 |  | Elementary flow | 007732-18-5 |  |  | Volume
5d8996d9-7be6-3d69-9c83-ed2a496843b8 | Water, river, CF |  | Elementary flows/Resource/unspecified | 00.00.000 |  | Elementary flow | 007732-18-5 |  |  | Volume
e3fe27b9-9cbd-3c02-85b6-cdb7d677308e | Water, river, CG |  | Elementary flows/Resource/unspecified | 00.00.000 |  | Elementary flow | 007732-18-5 |  |  | Volume
dea21f2e-1da4-3b9a-a299-62185e63d58b | Water, river, CH |  | Elementary flows/Resource/unspecified | 00.00.000 |  | Elementary flow | 007732-18-5 |  |  | Volume
32d682ee-7d91-3449-8454-7367d83d5e73 | Water, river, CH |  | Elementary flows/Resource/in water | 00.00.000 |  | Elementary flow | 007732-18-5 |  |  | Volume
bbfb491d-ddf2-3f8c-9d4e-7fb1ae579c54 | Water, river, CI |  | Elementary flows/Resource/unspecified | 00.00.000 |  | Elementary flow | 007732-18-5 |  |  | Volume
d070f172-f8c2-316b-8ed8-3369981f2c6c | Water, river, CK |  | Elementary flows/Resource/unspecified | 00.00.000 |  | Elementary flow | 007732-18-5 |  |  | Volume
ff2b9dce-b744-3e49-9768-901253ace7a4 | Water, river, CL |  | Elementary flows/Resource/unspecified | 00.00.000 |  | Elementary flow | 007732-18-5 |  |  | Volume
5dcc66e1-0107-3bea-a58f-c5b7c67a9abd | Water, river, CL |  | Elementary flows/Resource/in water | 00.00.000 |  | Elementary flow | 007732-18-5 |  |  | Volume
079713da-7bf3-34a8-b4a5-ac229b5cabe1 | Water, river, CM |  | Elementary flows/Resource/unspecified | 00.00.000 |  | Elementary flow | 007732-18-5 |  |  | Volume
a9ef7558-2b99-3635-bcdf-e769625b036d | Water, river, CN |  | Elementary flows/Resource/unspecified | 00.00.000 |  | Elementary flow | 007732-18-5 |  |  | Volume
a4c9c845-737c-3304-a2de-9c3e09f320cf | Water, river, CN |  | Elementary flows/Resource/in water | 00.00.000 |  | Elementary flow | 007732-18-5 |  |  | Volume
df3bf6df-d330-3473-a688-8b3e00a31c8b | Water, river, CO |  | Elementary flows/Resource/unspecified | 00.00.000 |  | Elementary flow | 007732-18-5 |  |  | Volume
a0d14f2c-1af3-3c7e-8403-96ba5201153d | Water, river, CR |  | Elementary flows/Resource/unspecified | 00.00.000 |  | Elementary flow | 007732-18-5 |  |  | Volume
4d1c741b-b751-3ec9-9ac3-38956852ce30 | Water, river, CS |  | Elementary flows/Resource/unspecified | 00.00.000 |  | Elementary flow | 007732-18-5 |  |  | Volume
8892cf59-7b2e-3d0c-a4a5-2b784bf477b8 | Water, river, CU |  | Elementary flows/Resource/unspecified | 00.00.000 |  | Elementary flow | 007732-18-5 |  |  | Volume
2ac48a9d-75d8-3275-b80a-888a86b76cfb | Water, river, CV |  | Elementary flows/Resource/unspecified | 00.00.000 |  | Elementary flow | 007732-18-5 |  |  | Volume
aab3190a-0b04-3002-998c-0aa4e163aebd | Water, river, CX |  | Elementary flows/Resource/unspecified | 00.00.000 |  | Elementary flow | 007732-18-5 |  |  | Volume
0e58f836-0dcf-3a82-9b8f-3f353b88b6ce | Water, river, CY |  | Elementary flows/Resource/unspecified | 00.00.000 |  | Elementary flow | 007732-18-5 |  |  | Volume
1c442977-9b46-3540-a619-d018098ffaec | Water, river, CZ |  | Elementary flows/Resource/unspecified | 00.00.000 |  | Elementary flow | 007732-18-5 |  |  | Volume
99f7f96f-9aff-3caa-a387-0117793aa30f | Water, river, DE |  | Elementary flows/Resource/unspecified | 00.00.000 |  | Elementary flow | 007732-18-5 |  |  | Volume
1cf259d4-df72-3813-90cc-bb2f38607289 | Water, river, DE |  | Elementary flows/Resource/in water | 00.00.000 |  | Elementary flow | 007732-18-5 |  |  | Volume
c949b1e6-29a7-3600-867c-642936b085bc | Water, river, DJ |  | Elementary flows/Resource/unspecified | 00.00.000 |  | Elementary flow | 007732-18-5 |  |  | Volume
9cbabe6c-4e74-384d-a291-6e34a74806ff | Water, river, DK |  | Elementary flows/Resource/unspecified | 00.00.000 |  | Elementary flow | 007732-18-5 |  |  | Volume
ffc408fa-958e-3c23-8409-24ff13cff2ee | Water, river, DM |  | Elementary flows/Resource/unspecified | 00.00.000 |  | Elementary flow | 007732-18-5 |  |  | Volume
8aabf2d6-c5e9-3b02-9bd0-246d6afb9ca3 | Water, river, DO |  | Elementary flows/Resource/unspecified | 00.00.000 |  | Elementary flow | 007732-18-5 |  |  | Volume
2959e8fe-3d4d-3c60-8106-f4b6b0e0e202 | Water, river, DZ |  | Elementary flows/Resource/unspecified | 00.00.000 |  | Elementary flow | 007732-18-5 |  |  | Volume
deaa9d66-17fe-3683-aa36-f18aaa112d5a | Water, river, EC |  | Elementary flows/Resource/unspecified | 00.00.000 |  | Elementary flow | 007732-18-5 |  |  | Volume
49cd4ca4-3ecf-3677-90d6-2c7e9d317775 | Water, river, EE |  | Elementary flows/Resource/unspecified | 00.00.000 |  | Elementary flow | 007732-18-5 |  |  | Volume
884753ad-4037-34ad-85b0-b9f08e5ed88f | Water, river, EG |  | Elementary flows/Resource/unspecified | 00.00.000 |  | Elementary flow | 007732-18-5 |  |  | Volume
4e1210bd-192c-3b3c-8832-f26f46614f9e | Water, river, EH |  | Elementary flows/Resource/unspecified | 00.00.000 |  | Elementary flow | 007732-18-5 |  |  | Volume
fe397e13-d760-3977-9f3c-ecf36777cbc2 | Water, river, ER |  | Elementary flows/Resource/unspecified | 00.00.000 |  | Elementary flow | 007732-18-5 |  |  | Volume
1e7fda49-d85b-376a-a7c9-cb6c7be4df88 | Water, river, ES |  | Elementary flows/Resource/unspecified | 00.00.000 |  | Elementary flow | 007732-18-5 |  |  | Volume
4c8e911d-b728-3fe8-b801-f97e6c351b84 | Water, river, ES |  | Elementary flows/Resource/in water | 00.00.000 |  | Elementary flow | 007732-18-5 |  |  | Volume
e4750b26-e7c4-38e4-ae89-dce1bd2b57c3 | Water, river, ET |  | Elementary flows/Resource/unspecified | 00.00.000 |  | Elementary flow | 007732-18-5 |  |  | Volume
d0222b30-ba56-3751-b2e4-273940ddac34 | Water, river, Europe without Switzerland |  | Elementary flows/Resource/unspecified | 00.00.000 |  | Elementary flow | 007732-18-5 |  |  | Volume
0f8c4863-aa08-35fb-ab41-4087b8c93c06 | Water, river, Europe without Switzerland |  | Elementary flows/Resource/in water | 00.00.000 |  | Elementary flow | 007732-18-5 |  |  | Volume
0fcf6228-c1ad-311b-9897-4bc26bc7e0c8 | Water, river, FI |  | Elementary flows/Resource/unspecified | 00.00.000 |  | Elementary flow | 007732-18-5 |  |  | Volume
41f93f13-206d-3aad-a00a-a21c8bde153c | Water, river, FJ |  | Elementary flows/Resource/unspecified | 00.00.000 |  | Elementary flow | 007732-18-5 |  |  | Volume
192d0813-deaa-381d-bfb5-60f0f2d77549 | Water, river, FK |  | Elementary flows/Resource/unspecified | 00.00.000 |  | Elementary flow | 007732-18-5 |  |  | Volume
99256aef-7bb6-34a8-9f91-7ecad3eff956 | Water, river, FM |  | Elementary flows/Resource/unspecified | 00.00.000 |  | Elementary flow | 007732-18-5 |  |  | Volume
05f796d8-ef68-3e5a-a96b-3ee4bbdf569b | Water, river, FO |  | Elementary flows/Resource/unspecified | 00.00.000 |  | Elementary flow | 007732-18-5 |  |  | Volume
f6cc14bd-150b-3b2d-aa35-393e09b9b406 | Water, river, FR |  | Elementary flows/Resource/unspecified | 00.00.000 |  | Elementary flow | 007732-18-5 |  |  | Volume
d14d5338-a541-30a7-9cac-d24a2503f3e2 | Water, river, FR |  | Elementary flows/Resource/in water | 00.00.000 |  | Elementary flow | 007732-18-5 |  |  | Volume
7e0e0eb1-472f-3ad1-9da7-314aff20f062 | Water, river, GA |  | Elementary flows/Resource/unspecified | 00.00.000 |  | Elementary flow | 007732-18-5 |  |  | Volume
ce40fda0-fbdf-3793-86ec-c4c10520e3ea | Water, river, GB |  | Elementary flows/Resource/unspecified | 00.00.000 |  | Elementary flow | 007732-18-5 |  |  | Volume
7c7dd2ed-0c66-316a-a66f-b0aa9dde7cb0 | Water, river, GD |  | Elementary flows/Resource/unspecified | 00.00.000 |  | Elementary flow | 007732-18-5 |  |  | Volume
3b070720-feaf-3228-b77c-c3376c8ee8e3 | Water, river, GE |  | Elementary flows/Resource/unspecified | 00.00.000 |  | Elementary flow | 007732-18-5 |  |  | Volume
64b41245-174d-356a-a029-3e961a1c2290 | Water, river, GF |  | Elementary flows/Resource/unspecified | 00.00.000 |  | Elementary flow | 007732-18-5 |  |  | Volume
277ffa93-2b08-311d-9b18-28b34b25edf8 | Water, river, GH |  | Elementary flows/Resource/unspecified | 00.00.000 |  | Elementary flow | 007732-18-5 |  |  | Volume
d14544a3-b298-3271-96de-4a7449500f52 | Water, river, GI |  | Elementary flows/Resource/unspecified | 00.00.000 |  | Elementary flow | 007732-18-5 |  |  | Volume
cb6f5787-7c4a-36b0-bd93-f9622168e6b5 | Water, river, GL |  | Elementary flows/Resource/unspecified | 00.00.000 |  | Elementary flow | 007732-18-5 |  |  | Volume
0b4d5833-2e41-3ee2-abe0-fa01bc4af02f | Water, river, GLO |  | Elementary flows/Resource/unspecified | 00.00.000 |  | Elementary flow | 007732-18-5 |  |  | Volume
4b5e7596-706d-36c8-8afe-70cc57636248 | Water, river, GLO |  | Elementary flows/Resource/in water | 00.00.000 |  | Elementary flow | 007732-18-5 |  |  | Volume
b5261408-b595-390f-98df-fb87fa213a72 | Water, river, GM |  | Elementary flows/Resource/unspecified | 00.00.000 |  | Elementary flow | 007732-18-5 |  |  | Volume
dec59c97-46b6-3ae4-b3ce-79d6b4a733ac | Water, river, GN |  | Elementary flows/Resource/unspecified | 00.00.000 |  | Elementary flow | 007732-18-5 |  |  | Volume
6e526ee9-3857-3060-a126-3f37d6d4b564 | Water, river, GP |  | Elementary flows/Resource/unspecified | 00.00.000 |  | Elementary flow | 007732-18-5 |  |  | Volume
ba1d5105-e001-3f3c-a73e-e4c83ae521ed | Water, river, GQ |  | Elementary flows/Resource/unspecified | 00.00.000 |  | Elementary flow | 007732-18-5 |  |  | Volume
b949443e-1dec-3ccf-ab9b-335927857283 | Water, river, GR |  | Elementary flows/Resource/unspecified | 00.00.000 |  | Elementary flow | 007732-18-5 |  |  | Volume
258ba57e-0b1a-3f1a-855a-995f61bab62f | Water, river, GR |  | Elementary flows/Resource/in water | 00.00.000 |  | Elementary flow | 007732-18-5 |  |  | Volume
edf82818-2f1d-3276-bdb8-ec090a312270 | Water, river, GS |  | Elementary flows/Resource/unspecified | 00.00.000 |  | Elementary flow | 007732-18-5 |  |  | Volume
48d53d6a-9a3b-3d79-a9b8-9060ad369a39 | Water, river, GT |  | Elementary flows/Resource/unspecified | 00.00.000 |  | Elementary flow | 007732-18-5 |  |  | Volume
99171398-fde2-3e9e-b636-ec685745694d | Water, river, GU |  | Elementary flows/Resource/unspecified | 00.00.000 |  | Elementary flow | 007732-18-5 |  |  | Volume
964d6091-16c8-3e69-890d-b9622019f699 | Water, river, GW |  | Elementary flows/Resource/unspecified | 00.00.000 |  | Elementary flow | 007732-18-5 |  |  | Volume
ddefe0fb-8077-38eb-b679-a2096d27248c | Water, river, GY |  | Elementary flows/Resource/unspecified | 00.00.000 |  | Elementary flow | 007732-18-5 |  |  | Volume
37c6bbee-a737-3133-b972-f3f9c3420a9e | Water, river, HK |  | Elementary flows/Resource/unspecified | 00.00.000 |  | Elementary flow | 007732-18-5 |  |  | Volume
67bc8251-0efa-33b3-bf98-5cc4e7d413c1 | Water, river, HM |  | Elementary flows/Resource/unspecified | 00.00.000 |  | Elementary flow | 007732-18-5 |  |  | Volume
3d2e7dbf-7080-3b2a-b3da-20cf16328f7e | Water, river, HN |  | Elementary flows/Resource/unspecified | 00.00.000 |  | Elementary flow | 007732-18-5 |  |  | Volume
14854236-5e4e-3af2-9af5-0dd9f4c946d0 | Water, river, HR |  | Elementary flows/Resource/unspecified | 00.00.000 |  | Elementary flow | 007732-18-5 |  |  | Volume
ce375f60-e01d-3939-8bb6-0d23b66642f7 | Water, river, HT |  | Elementary flows/Resource/unspecified | 00.00.000 |  | Elementary flow | 007732-18-5 |  |  | Volume
48dce55c-ec04-3b90-9441-11c5a49e40cc | Water, river, HU |  | Elementary flows/Resource/unspecified | 00.00.000 |  | Elementary flow | 007732-18-5 |  |  | Volume
ad31b8f1-50d3-3a75-bb79-ff2a42d9c869 | Water, river, ID |  | Elementary flows/Resource/unspecified | 00.00.000 |  | Elementary flow | 007732-18-5 |  |  | Volume
f6f5ce7f-c329-37bc-a966-80dd7ec22209 | Water, river, IE |  | Elementary flows/Resource/unspecified | 00.00.000 |  | Elementary flow | 007732-18-5 |  |  | Volume
4ffc0e2e-cabf-346c-be8b-bd08e69da343 | Water, river, IL |  | Elementary flows/Resource/unspecified | 00.00.000 |  | Elementary flow | 007732-18-5 |  |  | Volume
b9d78390-1029-390c-bff0-00166a1c66f9 | Water, river, IM |  | Elementary flows/Resource/unspecified | 00.00.000 |  | Elementary flow | 007732-18-5 |  |  | Volume
7ca254e0-15fb-37ba-85ee-c8bf7b4f3c00 | Water, river, IN |  | Elementary flows/Resource/unspecified | 00.00.000 |  | Elementary flow | 007732-18-5 |  |  | Volume
125c9c19-14bf-390e-9661-3e4f2a9ff9be | Water, river, IN |  | Elementary flows/Resource/in water | 00.00.000 |  | Elementary flow | 007732-18-5 |  |  | Volume
e0e71fa3-623c-3fc4-baad-041dcef7e481 | Water, river, IO |  | Elementary flows/Resource/unspecified | 00.00.000 |  | Elementary flow | 007732-18-5 |  |  | Volume
13c3a516-dac4-3b5f-9f27-72bb097cf334 | Water, river, IQ |  | Elementary flows/Resource/unspecified | 00.00.000 |  | Elementary flow | 007732-18-5 |  |  | Volume
e4a71867-33df-39fa-b2a9-a43f0edbfcf8 | Water, river, IR |  | Elementary flows/Resource/unspecified | 00.00.000 |  | Elementary flow | 007732-18-5 |  |  | Volume
7e3e8a5d-3151-3c17-9885-156c1fddf795 | Water, river, IS |  | Elementary flows/Resource/unspecified | 00.00.000 |  | Elementary flow | 007732-18-5 |  |  | Volume
862249ac-3801-3c4a-8dd3-141a09506020 | Water, river, IT |  | Elementary flows/Resource/unspecified | 00.00.000 |  | Elementary flow | 007732-18-5 |  |  | Volume
4138ed7c-74bc-35f9-bb28-cb09a09515a0 | Water, river, IT |  | Elementary flows/Resource/in water | 00.00.000 |  | Elementary flow | 007732-18-5 |  |  | Volume
36284d72-0f58-36a2-b89d-df409152efca | Water, river, JE |  | Elementary flows/Resource/unspecified | 00.00.000 |  | Elementary flow | 007732-18-5 |  |  | Volume
f1b87a25-872d-34af-a893-9835a3b5f15f | Water, river, JM |  | Elementary flows/Resource/unspecified | 00.00.000 |  | Elementary flow | 007732-18-5 |  |  | Volume
a1d468e4-44ff-3248-92b9-1124ff3d3126 | Water, river, JO |  | Elementary flows/Resource/unspecified | 00.00.000 |  | Elementary flow | 007732-18-5 |  |  | Volume
ca9a5258-dfca-36e9-846e-fc120f8f1018 | Water, river, JP |  | Elementary flows/Resource/unspecified | 00.00.000 |  | Elementary flow | 007732-18-5 |  |  | Volume
121b7767-2aad-3eec-9ff9-1f679abb1962 | Water, river, JP |  | Elementary flows/Resource/in water | 00.00.000 |  | Elementary flow | 007732-18-5 |  |  | Volume
54996858-f13f-3e50-a59a-8deb2057b913 | Water, river, KE |  | Elementary flows/Resource/unspecified | 00.00.000 |  | Elementary flow | 007732-18-5 |  |  | Volume
131748be-07db-3c84-b007-d8af821d881d | Water, river, KG |  | Elementary flows/Resource/unspecified | 00.00.000 |  | Elementary flow | 007732-18-5 |  |  | Volume
3cae1485-0b54-3292-bf4d-c10fedca8ce7 | Water, river, KH |  | Elementary flows/Resource/unspecified | 00.00.000 |  | Elementary flow | 007732-18-5 |  |  | Volume
4d71d7e6-a6ed-3dea-b07a-dcf27727a3f4 | Water, river, KI |  | Elementary flows/Resource/unspecified | 00.00.000 |  | Elementary flow | 007732-18-5 |  |  | Volume
1c672217-5186-30ea-8e6f-0360ed77557d | Water, river, KM |  | Elementary flows/Resource/unspecified | 00.00.000 |  | Elementary flow | 007732-18-5 |  |  | Volume
f0eb062e-4d0f-36b5-8d80-2ed661282ad6 | Water, river, KN |  | Elementary flows/Resource/unspecified | 00.00.000 |  | Elementary flow | 007732-18-5 |  |  | Volume
b54f82fe-8125-3d66-b8e6-baaca28abfdf | Water, river, KP |  | Elementary flows/Resource/unspecified | 00.00.000 |  | Elementary flow | 007732-18-5 |  |  | Volume
2100d4b7-3fc4-3f35-94c9-135c5c9a69fa | Water, river, KR |  | Elementary flows/Resource/unspecified | 00.00.000 |  | Elementary flow | 007732-18-5 |  |  | Volume
9c75a9dc-0699-325c-8aaf-951ba17259b4 | Water, river, KR |  | Elementary flows/Resource/in water | 00.00.000 |  | Elementary flow | 007732-18-5 |  |  | Volume
41db6241-3846-3987-896d-c83e6d100629 | Water, river, KW |  | Elementary flows/Resource/unspecified | 00.00.000 |  | Elementary flow | 007732-18-5 |  |  | Volume
9074b31b-c0d0-3b4c-906b-31a864feb5a4 | Water, river, KY |  | Elementary flows/Resource/unspecified | 00.00.000 |  | Elementary flow | 007732-18-5 |  |  | Volume
11aef5d2-e0de-3c1e-a6bf-7a19349ce938 | Water, river, KZ |  | Elementary flows/Resource/unspecified | 00.00.000 |  | Elementary flow | 007732-18-5 |  |  | Volume
f38203ea-b9bd-3dee-b0fe-fe18b5a70df0 | Water, river, LA |  | Elementary flows/Resource/unspecified | 00.00.000 |  | Elementary flow | 007732-18-5 |  |  | Volume
12e005e4-ec15-35af-a99e-b99eeb52c3fb | Water, river, LB |  | Elementary flows/Resource/unspecified | 00.00.000 |  | Elementary flow | 007732-18-5 |  |  | Volume
43ca3154-64f7-3873-89ea-6e93d0a3cb86 | Water, river, LC |  | Elementary flows/Resource/unspecified | 00.00.000 |  | Elementary flow | 007732-18-5 |  |  | Volume
b76cc0d8-2439-3c37-b5f2-20296ebca5f1 | Water, river, LI |  | Elementary flows/Resource/unspecified | 00.00.000 |  | Elementary flow | 007732-18-5 |  |  | Volume
d3156f37-34c0-3d79-b506-bf4b0d3997e5 | Water, river, LK |  | Elementary flows/Resource/unspecified | 00.00.000 |  | Elementary flow | 007732-18-5 |  |  | Volume
352d2762-8f11-389e-b6ae-879664adabcc | Water, river, LR |  | Elementary flows/Resource/unspecified | 00.00.000 |  | Elementary flow | 007732-18-5 |  |  | Volume
414e8f1d-5ed0-32b6-b7e2-9e189ca8e53b | Water, river, LS |  | Elementary flows/Resource/unspecified | 00.00.000 |  | Elementary flow | 007732-18-5 |  |  | Volume
f1072085-1c01-3c0e-8369-c849083d2519 | Water, river, LT |  | Elementary flows/Resource/unspecified | 00.00.000 |  | Elementary flow | 007732-18-5 |  |  | Volume
f80217ff-0fc3-3e21-85cb-47e859cfbaa4 | Water, river, LU |  | Elementary flows/Resource/unspecified | 00.00.000 |  | Elementary flow | 007732-18-5 |  |  | Volume
89636458-a4e1-3439-bb56-deb0a2d38dae | Water, river, LV |  | Elementary flows/Resource/unspecified | 00.00.000 |  | Elementary flow | 007732-18-5 |  |  | Volume
90f92343-196e-30d4-a278-35129848d957 | Water, river, LY |  | Elementary flows/Resource/unspecified | 00.00.000 |  | Elementary flow | 007732-18-5 |  |  | Volume
dcefa8df-2419-33d6-9ba4-d9f9956f554e | Water, river, MA |  | Elementary flows/Resource/unspecified | 00.00.000 |  | Elementary flow | 007732-18-5 |  |  | Volume
620ee346-879a-3888-b63b-76fe8529dec5 | Water, river, MC |  | Elementary flows/Resource/unspecified | 00.00.000 |  | Elementary flow | 007732-18-5 |  |  | Volume
35c225fc-10df-3231-a3c3-6413288aaaa5 | Water, river, MD |  | Elementary flows/Resource/unspecified | 00.00.000 |  | Elementary flow | 007732-18-5 |  |  | Volume
5470259e-797a-3088-baf7-7b0ca48de582 | Water, river, ME |  | Elementary flows/Resource/unspecified | 00.00.000 |  | Elementary flow | 007732-18-5 |  |  | Volume
04196af7-c4d6-3771-b322-2a1c072adc73 | Water, river, MG |  | Elementary flows/Resource/unspecified | 00.00.000 |  | Elementary flow | 007732-18-5 |  |  | Volume
78f1fda7-e740-31a0-872d-36991a9eeaac | Water, river, MH |  | Elementary flows/Resource/unspecified | 00.00.000 |  | Elementary flow | 007732-18-5 |  |  | Volume
61aa6caf-b585-301c-8624-ff7fe0f05116 | Water, river, MK |  | Elementary flows/Resource/unspecified | 00.00.000 |  | Elementary flow | 007732-18-5 |  |  | Volume
2ffbb1f3-c516-3535-b26a-aa291b094f39 | Water, river, ML |  | Elementary flows/Resource/unspecified | 00.00.000 |  | Elementary flow | 007732-18-5 |  |  | Volume
c2e12375-ccf4-3410-9b9f-b2e6346ef9fe | Water, river, MM |  | Elementary flows/Resource/unspecified | 00.00.000 |  | Elementary flow | 007732-18-5 |  |  | Volume
ce44d95f-11d5-3e5d-9d31-df4a5f8dbffa | Water, river, MN |  | Elementary flows/Resource/unspecified | 00.00.000 |  | Elementary flow | 007732-18-5 |  |  | Volume
c2de0480-8c08-3232-9267-5b41b14f5f92 | Water, river, MO |  | Elementary flows/Resource/unspecified | 00.00.000 |  | Elementary flow | 007732-18-5 |  |  | Volume
1875b619-315f-3d86-b04c-d8050f53ea64 | Water, river, MP |  | Elementary flows/Resource/unspecified | 00.00.000 |  | Elementary flow | 007732-18-5 |  |  | Volume
faf472e5-1812-3705-a75b-94e80f2cacfc | Water, river, MQ |  | Elementary flows/Resource/unspecified | 00.00.000 |  | Elementary flow | 007732-18-5 |  |  | Volume
29d61018-28a2-3090-9b74-b404c312b4b9 | Water, river, MR |  | Elementary flows/Resource/unspecified | 00.00.000 |  | Elementary flow | 007732-18-5 |  |  | Volume
dea7a4a0-e7e9-3596-aec1-38bc86ff9f39 | Water, river, MS |  | Elementary flows/Resource/unspecified | 00.00.000 |  | Elementary flow | 007732-18-5 |  |  | Volume
eea07cef-859f-326b-8cd3-2581766eded7 | Water, river, MT |  | Elementary flows/Resource/unspecified | 00.00.000 |  | Elementary flow | 007732-18-5 |  |  | Volume
dc559049-2216-3c39-aa99-74d72e99d141 | Water, river, MU |  | Elementary flows/Resource/unspecified | 00.00.000 |  | Elementary flow | 007732-18-5 |  |  | Volume
b039ce49-b715-34da-9d68-2a7317d743c7 | Water, river, MV |  | Elementary flows/Resource/unspecified | 00.00.000 |  | Elementary flow | 007732-18-5 |  |  | Volume
2225b172-ebb0-3758-876e-9734a357fbe1 | Water, river, MW |  | Elementary flows/Resource/unspecified | 00.00.000 |  | Elementary flow | 007732-18-5 |  |  | Volume
092676ad-b033-350d-a338-ff3abf19c2c2 | Water, river, MX |  | Elementary flows/Resource/unspecified | 00.00.000 |  | Elementary flow | 007732-18-5 |  |  | Volume
0604f1c6-4f1d-31af-bd86-0b4fc4466d29 | Water, river, MY |  | Elementary flows/Resource/unspecified | 00.00.000 |  | Elementary flow | 007732-18-5 |  |  | Volume
04929d34-2c50-30f8-be63-e375c58c99f8 | Water, river, MY |  | Elementary flows/Resource/in water | 00.00.000 |  | Elementary flow | 007732-18-5 |  |  | Volume
b10091e1-0ec3-337a-b62a-bd2cc556aed4 | Water, river, MZ |  | Elementary flows/Resource/unspecified | 00.00.000 |  | Elementary flow | 007732-18-5 |  |  | Volume
180e8fd6-764a-32a1-ad7e-4effc60ea7c8 | Water, river, NA |  | Elementary flows/Resource/unspecified | 00.00.000 |  | Elementary flow | 007732-18-5 |  |  | Volume
038f8194-45d8-37e3-ae3d-85b8a98df8de | Water, river, NC |  | Elementary flows/Resource/unspecified | 00.00.000 |  | Elementary flow | 007732-18-5 |  |  | Volume
c79c830f-c66e-31e7-8cca-c4651dd6bc45 | Water, river, NE |  | Elementary flows/Resource/unspecified | 00.00.000 |  | Elementary flow | 007732-18-5 |  |  | Volume
4f830105-0797-30b4-a604-e85b3b8516f5 | Water, river, NE Coast other than Burd., Fitz.,..., QLD, AU |  | Resources/Unspecified | 00.00.000 |  | Elementary flow |  |  |  | Volume
a3c15e37-5e30-33fe-9bb8-1cef88129eb5 | Water, river, NE Coast other than Burd., Fitz.,..., QLD, AU |  | Resources/Unspecified | 00.00.000 |  | Elementary flow |  |  |  | Property for ML
6bb5fc51-e227-3d81-9dc1-db1e903ab9eb | Water, river, New South Wales, AU |  | Resources/Unspecified | 00.00.000 |  | Elementary flow |  |  |  | Volume
cdf84516-9744-36b9-86d8-0676d3477fef | Water, river, NF |  | Elementary flows/Resource/unspecified | 00.00.000 |  | Elementary flow | 007732-18-5 |  |  | Volume
ff8ea261-3f46-3f91-8141-b4f258f93ec2 | Water, river, NG |  | Elementary flows/Resource/unspecified | 00.00.000 |  | Elementary flow | 007732-18-5 |  |  | Volume
70703393-8641-3577-be7a-e556ac27c4a8 | Water, river, NI |  | Elementary flows/Resource/unspecified | 00.00.000 |  | Elementary flow | 007732-18-5 |  |  | Volume
b33cebc3-333b-37c1-b90b-da42c3b123ea | Water, river, NL |  | Elementary flows/Resource/unspecified | 00.00.000 |  | Elementary flow | 007732-18-5 |  |  | Volume
d843d0d8-4756-35d0-87fe-479af5df44fd | Water, river, NL |  | Elementary flows/Resource/in water | 00.00.000 |  | Elementary flow | 007732-18-5 |  |  | Volume
c35c74c6-2806-3ecc-af12-64f33532917d | Water, river, NO |  | Elementary flows/Resource/unspecified | 00.00.000 |  | Elementary flow | 007732-18-5 |  |  | Volume
2c19f0b5-4a6a-37a0-9775-8218530dc8b9 | Water, river, NORDEL |  | Elementary flows/Resource/unspecified | 00.00.000 |  | Elementary flow | 007732-18-5 |  |  | Volume
0c3484c4-eb00-372c-96a5-9c6e6ec07db2 | Water, river, NP |  | Elementary flows/Resource/unspecified | 00.00.000 |  | Elementary flow | 007732-18-5 |  |  | Volume
e55f8c64-9071-37f9-b02c-78a9487fcf6a | Water, river, NR |  | Elementary flows/Resource/unspecified | 00.00.000 |  | Elementary flow | 007732-18-5 |  |  | Volume
72bbb20c-4a4a-3cb3-ad5e-29db5f5d153c | Water, river, NU |  | Elementary flows/Resource/unspecified | 00.00.000 |  | Elementary flow | 007732-18-5 |  |  | Volume
80081ca5-bd13-3c36-a23d-8f0cb999f7c5 | Water, river, NZ |  | Elementary flows/Resource/unspecified | 00.00.000 |  | Elementary flow | 007732-18-5 |  |  | Volume
4c66a95d-6143-36eb-a971-492059c1d42f | Water, river, OCE |  | Elementary flows/Resource/unspecified | 00.00.000 |  | Elementary flow | 007732-18-5 |  |  | Volume
7e9d7a35-22e5-342e-b219-1ebf371ba336 | Water, river, OM |  | Elementary flows/Resource/unspecified | 00.00.000 |  | Elementary flow | 007732-18-5 |  |  | Volume
bc10bfdb-ba96-354f-b0aa-b8a32c2cc755 | Water, river, PA |  | Elementary flows/Resource/unspecified | 00.00.000 |  | Elementary flow | 007732-18-5 |  |  | Volume
0b474b02-b026-3977-a344-ed878922289d | Water, river, PE |  | Elementary flows/Resource/unspecified | 00.00.000 |  | Elementary flow | 007732-18-5 |  |  | Volume
e1c3ff41-8ee1-30a3-b2d9-9142db0ca5cf | Water, river, PE |  | Elementary flows/Resource/in water | 00.00.000 |  | Elementary flow | 007732-18-5 |  |  | Volume
d26e829d-c50f-3d81-bbc7-5a9781b15a68 | Water, river, PF |  | Elementary flows/Resource/unspecified | 00.00.000 |  | Elementary flow | 007732-18-5 |  |  | Volume
b6822d1a-54f4-3e77-bf77-a63dd4b9388e | Water, river, PG |  | Elementary flows/Resource/unspecified | 00.00.000 |  | Elementary flow | 007732-18-5 |  |  | Volume
96da7de9-c619-3b09-aa09-7776eb337b5c | Water, river, PH |  | Elementary flows/Resource/unspecified | 00.00.000 |  | Elementary flow | 007732-18-5 |  |  | Volume
fd71b63c-5d25-3cb2-8411-dcea59395ee7 | Water, river, PH |  | Elementary flows/Resource/in water | 00.00.000 |  | Elementary flow | 007732-18-5 |  |  | Volume
d7d362de-e2c4-3915-a3a2-f1098d96c171 | Water, river, PK |  | Elementary flows/Resource/unspecified | 00.00.000 |  | Elementary flow | 007732-18-5 |  |  | Volume
fe16a746-53e5-3fa1-80ae-f805abb23ab5 | Water, river, PL |  | Elementary flows/Resource/unspecified | 00.00.000 |  | Elementary flow | 007732-18-5 |  |  | Volume
45ce5697-f13c-3131-809d-f12752c29716 | Water, river, PM |  | Elementary flows/Resource/unspecified | 00.00.000 |  | Elementary flow | 007732-18-5 |  |  | Volume
e7b30811-82d0-37eb-8a00-4613d40829a3 | Water, river, PR |  | Elementary flows/Resource/unspecified | 00.00.000 |  | Elementary flow | 007732-18-5 |  |  | Volume
d1619c77-c9fe-362b-8982-976fcde822b8 | Water, river, PS |  | Elementary flows/Resource/unspecified | 00.00.000 |  | Elementary flow | 007732-18-5 |  |  | Volume
30bf4817-932c-35e0-a071-b4f8cd9afebf | Water, river, PT |  | Elementary flows/Resource/unspecified | 00.00.000 |  | Elementary flow | 007732-18-5 |  |  | Volume
2b06d6c2-308e-3f94-8558-70095b50f28e | Water, river, PT |  | Elementary flows/Resource/in water | 00.00.000 |  | Elementary flow | 007732-18-5 |  |  | Volume
9545c7a9-db88-3565-89bc-2193b1a3a560 | Water, river, PW |  | Elementary flows/Resource/unspecified | 00.00.000 |  | Elementary flow | 007732-18-5 |  |  | Volume
95ea4f60-5a67-3cce-a384-5d761ecbb195 | Water, river, PY |  | Elementary flows/Resource/unspecified | 00.00.000 |  | Elementary flow | 007732-18-5 |  |  | Volume
0e835130-ad32-3903-bd30-ce016a22136e | Water, river, QA |  | Elementary flows/Resource/unspecified | 00.00.000 |  | Elementary flow | 007732-18-5 |  |  | Volume
6cdf69c1-c70a-3fe8-8d47-8dcac5204f92 | Water, river, Queensland, AU |  | Resources/Unspecified | 00.00.000 |  | Elementary flow |  |  |  | Volume
5cc5b5f0-c00e-3921-9dcb-fbba8263641e | Water, river, RAF |  | Elementary flows/Resource/unspecified | 00.00.000 |  | Elementary flow | 007732-18-5 |  |  | Volume
6af2c884-abb3-399f-8de5-3ba0b43df051 | Water, river, RAS |  | Elementary flows/Resource/unspecified | 00.00.000 |  | Elementary flow | 007732-18-5 |  |  | Volume
05db5ba2-865b-34c0-b7a8-4273eafa34cf | Water, river, RAS |  | Elementary flows/Resource/in water | 00.00.000 |  | Elementary flow | 007732-18-5 |  |  | Volume
225c03a3-b0e7-3cae-ab44-cc6906193d83 | Water, river, RE |  | Elementary flows/Resource/unspecified | 00.00.000 |  | Elementary flow | 007732-18-5 |  |  | Volume
028f016a-86b3-30a3-98f7-3e04120c0db1 | Water, river, RER |  | Elementary flows/Resource/unspecified | 00.00.000 |  | Elementary flow | 007732-18-5 |  |  | Volume
97e0b4de-c073-3058-9255-ca02259635a9 | Water, river, RER |  | Elementary flows/Resource/in water | 00.00.000 |  | Elementary flow | 007732-18-5 |  |  | Volume
08b2d34f-d12c-3ded-bcb8-db042b5f03d7 | Water, river, RLA |  | Elementary flows/Resource/unspecified | 00.00.000 |  | Elementary flow | 007732-18-5 |  |  | Volume
329c5528-d64a-3362-98a4-092b61aa3595 | Water, river, RLA |  | Elementary flows/Resource/in water | 00.00.000 |  | Elementary flow | 007732-18-5 |  |  | Volume
fd9cc47b-737b-32e8-bab0-faaba426b54f | Water, river, RME |  | Elementary flows/Resource/unspecified | 00.00.000 |  | Elementary flow | 007732-18-5 |  |  | Volume
59a60821-24e9-3f66-80b0-2052d6ccd749 | Water, river, RNA |  | Elementary flows/Resource/unspecified | 00.00.000 |  | Elementary flow | 007732-18-5 |  |  | Volume
61248fba-09ff-32db-a21a-b716fcb8e434 | Water, river, RNA |  | Elementary flows/Resource/in water | 00.00.000 |  | Elementary flow | 007732-18-5 |  |  | Volume
a322aa39-a272-304a-ba49-5ae1e95fb832 | Water, river, RO |  | Elementary flows/Resource/unspecified | 00.00.000 |  | Elementary flow | 007732-18-5 |  |  | Volume
2d70c17c-471d-3258-874a-05588b6d59dc | Water, river, RO |  | Elementary flows/Resource/in water | 00.00.000 |  | Elementary flow | 007732-18-5 |  |  | Volume
70755f44-5b1c-3280-af1b-a64344505a3a | Water, river, RoW |  | Elementary flows/Resource/unspecified | 00.00.000 |  | Elementary flow | 007732-18-5 |  |  | Volume
01b10267-3c15-3981-b7f1-4939f97fed29 | Water, river, RoW |  | Elementary flows/Resource/in water | 00.00.000 |  | Elementary flow | 007732-18-5 |  |  | Volume
c69b4d28-c378-3b9f-b5d3-c45903a5695e | Water, river, RS |  | Elementary flows/Resource/unspecified | 00.00.000 |  | Elementary flow | 007732-18-5 |  |  | Volume
fe786907-8db7-3ddf-9b2b-18c76653afcb | Water, river, RU |  | Elementary flows/Resource/unspecified | 00.00.000 |  | Elementary flow | 007732-18-5 |  |  | Volume
98316bdf-35b8-3f9e-a39f-decd6c5eef80 | Water, river, RU |  | Elementary flows/Resource/in water | 00.00.000 |  | Elementary flow | 007732-18-5 |  |  | Volume
e4e704af-be4c-3cf3-b581-486385ebc70e | Water, river, RW |  | Elementary flows/Resource/unspecified | 00.00.000 |  | Elementary flow | 007732-18-5 |  |  | Volume
84131a73-43c7-3f7c-a22d-91a8d0e0e5fe | Water, river, SA |  | Elementary flows/Resource/unspecified | 00.00.000 |  | Elementary flow | 007732-18-5 |  |  | Volume
61ccc5c2-f0b6-3cfc-a31a-07258b68d091 | Water, river, SB |  | Elementary flows/Resource/unspecified | 00.00.000 |  | Elementary flow | 007732-18-5 |  |  | Volume
0483eb2a-a4ac-3f0d-b2ea-53396c77b2ef | Water, river, SC |  | Elementary flows/Resource/unspecified | 00.00.000 |  | Elementary flow | 007732-18-5 |  |  | Volume
45b19159-9707-35d9-857f-f1964d3eaa17 | Water, river, SD |  | Elementary flows/Resource/unspecified | 00.00.000 |  | Elementary flow | 007732-18-5 |  |  | Volume
59d4f264-6eba-3627-9ca7-14fddfc85584 | Water, river, SE |  | Elementary flows/Resource/unspecified | 00.00.000 |  | Elementary flow | 007732-18-5 |  |  | Volume
7d48702c-e3a0-363d-814f-c9c168ed38be | Water, river, SE |  | Elementary flows/Resource/in water | 00.00.000 |  | Elementary flow | 007732-18-5 |  |  | Volume
6ca5acf7-893b-3e92-bddd-5f43eeeaff7e | Water, river, SG |  | Elementary flows/Resource/unspecified | 00.00.000 |  | Elementary flow | 007732-18-5 |  |  | Volume
195e3490-af62-3487-955b-b5368ba24320 | Water, river, SH |  | Elementary flows/Resource/unspecified | 00.00.000 |  | Elementary flow | 007732-18-5 |  |  | Volume
0ee62864-631e-351f-8767-3216b2ba3128 | Water, river, SI |  | Elementary flows/Resource/unspecified | 00.00.000 |  | Elementary flow | 007732-18-5 |  |  | Volume
b45e9bed-b68b-3cfc-ac9d-5303849615b7 | Water, river, SJ |  | Elementary flows/Resource/unspecified | 00.00.000 |  | Elementary flow | 007732-18-5 |  |  | Volume
c5fb27e9-8b39-33af-9f9a-bc5dee8355e9 | Water, river, SK |  | Elementary flows/Resource/unspecified | 00.00.000 |  | Elementary flow | 007732-18-5 |  |  | Volume
53c80c87-4b3a-3284-b1ac-34342328420f | Water, river, SL |  | Elementary flows/Resource/unspecified | 00.00.000 |  | Elementary flow | 007732-18-5 |  |  | Volume
359860e6-30fb-34fa-8d7c-e2e50782adbc | Water, river, SM |  | Elementary flows/Resource/unspecified | 00.00.000 |  | Elementary flow | 007732-18-5 |  |  | Volume
0650012c-51fb-3ef1-ad24-1a1338896336 | Water, river, SN |  | Elementary flows/Resource/unspecified | 00.00.000 |  | Elementary flow | 007732-18-5 |  |  | Volume
d07d8c99-3d8b-3849-ba58-a1b3d2988d02 | Water, river, SO |  | Elementary flows/Resource/unspecified | 00.00.000 |  | Elementary flow | 007732-18-5 |  |  | Volume
d663c766-6419-39c5-aff1-1899b66a3398 | Water, river, South Australia, AU |  | Resources/Unspecified | 00.00.000 |  | Elementary flow |  |  |  | Volume
6d227511-ff8a-3458-9a43-76ee30822827 | Water, river, SR |  | Elementary flows/Resource/unspecified | 00.00.000 |  | Elementary flow | 007732-18-5 |  |  | Volume
6a2198f3-2e16-3814-83dc-5e50ff19d367 | Water, river, ST |  | Elementary flows/Resource/unspecified | 00.00.000 |  | Elementary flow | 007732-18-5 |  |  | Volume
a05a8036-8723-3eaa-81a4-162fd774b3f2 | Water, river, SV |  | Elementary flows/Resource/unspecified | 00.00.000 |  | Elementary flow | 007732-18-5 |  |  | Volume
00d61cbe-460e-319f-a081-1fe0d5d0d766 | Water, river, SY |  | Elementary flows/Resource/unspecified | 00.00.000 |  | Elementary flow | 007732-18-5 |  |  | Volume
9f661a5b-02e8-3d0a-af08-8f0685f4134a | Water, river, SZ |  | Elementary flows/Resource/unspecified | 00.00.000 |  | Elementary flow | 007732-18-5 |  |  | Volume
48b37e27-8d62-35b2-a85e-6959df2edeb8 | Water, river, TC |  | Elementary flows/Resource/unspecified | 00.00.000 |  | Elementary flow | 007732-18-5 |  |  | Volume
0cfdf443-d23b-3c30-ab84-ce8e0870e7fd | Water, river, TD |  | Elementary flows/Resource/unspecified | 00.00.000 |  | Elementary flow | 007732-18-5 |  |  | Volume
53500815-7027-3b81-a0f8-3689cedd1359 | Water, river, TF |  | Elementary flows/Resource/unspecified | 00.00.000 |  | Elementary flow | 007732-18-5 |  |  | Volume
3a478aa8-c63c-30db-955f-a54026197ece | Water, river, TG |  | Elementary flows/Resource/unspecified | 00.00.000 |  | Elementary flow | 007732-18-5 |  |  | Volume
757e7ba6-8914-3508-b92f-2977dc3c0c05 | Water, river, TH |  | Elementary flows/Resource/unspecified | 00.00.000 |  | Elementary flow | 007732-18-5 |  |  | Volume
8ce80bed-aa30-3df5-a526-1c47da00f21c | Water, river, TJ |  | Elementary flows/Resource/unspecified | 00.00.000 |  | Elementary flow | 007732-18-5 |  |  | Volume
0a14cc51-d7f8-3e20-ae18-cffe1d7e8adb | Water, river, TK |  | Elementary flows/Resource/unspecified | 00.00.000 |  | Elementary flow | 007732-18-5 |  |  | Volume
73dbf23c-f7c8-31af-9e81-8b7880f1c6c6 | Water, river, TL |  | Elementary flows/Resource/unspecified | 00.00.000 |  | Elementary flow | 007732-18-5 |  |  | Volume
f5fa328a-cb84-3abe-aa6d-db3fd7259a4b | Water, river, TM |  | Elementary flows/Resource/unspecified | 00.00.000 |  | Elementary flow | 007732-18-5 |  |  | Volume
980426c7-d0ae-3709-aaab-aaa71c8914aa | Water, river, TN |  | Elementary flows/Resource/unspecified | 00.00.000 |  | Elementary flow | 007732-18-5 |  |  | Volume
9a5ad913-c08c-3c14-a608-ab557a51791e | Water, river, TN |  | Elementary flows/Resource/in water | 00.00.000 |  | Elementary flow | 007732-18-5 |  |  | Volume
236e40d9-f7dd-3a58-b785-3e2c25142046 | Water, river, TO |  | Elementary flows/Resource/unspecified | 00.00.000 |  | Elementary flow | 007732-18-5 |  |  | Volume
503700e0-e5fd-3d0d-8b10-c3f9a03a13b8 | Water, river, TR |  | Elementary flows/Resource/unspecified | 00.00.000 |  | Elementary flow | 007732-18-5 |  |  | Volume
520a48ef-fa30-348f-a7e3-f2750fa5a5fd | Water, river, TT |  | Elementary flows/Resource/unspecified | 00.00.000 |  | Elementary flow | 007732-18-5 |  |  | Volume
94dcfecb-8073-339c-aa4f-1542041398f4 | Water, river, TV |  | Elementary flows/Resource/unspecified | 00.00.000 |  | Elementary flow | 007732-18-5 |  |  | Volume
3d55526f-eb91-3197-b120-dbe588e041c0 | Water, river, TW |  | Elementary flows/Resource/unspecified | 00.00.000 |  | Elementary flow | 007732-18-5 |  |  | Volume
72f20afb-f0a6-3d45-8047-1ef78087ca6a | Water, river, TZ |  | Elementary flows/Resource/unspecified | 00.00.000 |  | Elementary flow | 007732-18-5 |  |  | Volume
da72704b-517f-3423-87b8-f0e53ec83684 | Water, river, TZ |  | Elementary flows/Resource/in water | 00.00.000 |  | Elementary flow | 007732-18-5 |  |  | Volume
e828967c-61fb-36dc-9406-d4d8e2eadb96 | Water, river, UA |  | Elementary flows/Resource/unspecified | 00.00.000 |  | Elementary flow | 007732-18-5 |  |  | Volume
a0c1f0ff-d2b0-313c-b4be-cfd877d8b631 | Water, river, UG |  | Elementary flows/Resource/unspecified | 00.00.000 |  | Elementary flow | 007732-18-5 |  |  | Volume
316ca977-73f2-3cd0-8df9-83d3240aa817 | Water, river, UM |  | Elementary flows/Resource/unspecified | 00.00.000 |  | Elementary flow | 007732-18-5 |  |  | Volume
b60f7580-d90e-3619-a0a6-6930d8976363 | Water, river, US |  | Elementary flows/Resource/unspecified | 00.00.000 |  | Elementary flow | 007732-18-5 |  |  | Volume
14c4a6df-f880-3da9-afe6-b175361aadbd | Water, river, US |  | Elementary flows/Resource/in water | 00.00.000 |  | Elementary flow | 007732-18-5 |  |  | Volume
a91e3f94-a9fe-34ee-ad20-d2b2a5737f31 | Water, river, UY |  | Elementary flows/Resource/unspecified | 00.00.000 |  | Elementary flow | 007732-18-5 |  |  | Volume
34f385e2-bcc7-32b1-9e68-15cd29911de7 | Water, river, UZ |  | Elementary flows/Resource/unspecified | 00.00.000 |  | Elementary flow | 007732-18-5 |  |  | Volume
8ae98927-54b4-3ad7-a021-14ec05614d85 | Water, river, VA |  | Elementary flows/Resource/unspecified | 00.00.000 |  | Elementary flow | 007732-18-5 |  |  | Volume
b6d1cc5d-4556-3f81-9ee0-a7375c7a7d55 | Water, river, VC |  | Elementary flows/Resource/unspecified | 00.00.000 |  | Elementary flow | 007732-18-5 |  |  | Volume
293fa052-18af-3ae5-984f-10585abf979f | Water, river, VE |  | Elementary flows/Resource/unspecified | 00.00.000 |  | Elementary flow | 007732-18-5 |  |  | Volume
51657cd1-7142-306b-866a-f2966164740e | Water, river, VG |  | Elementary flows/Resource/unspecified | 00.00.000 |  | Elementary flow | 007732-18-5 |  |  | Volume
bea60b38-9735-37d7-be9b-d628b72ebc16 | Water, river, VI |  | Elementary flows/Resource/unspecified | 00.00.000 |  | Elementary flow | 007732-18-5 |  |  | Volume
9d4f6242-f0a5-3c3a-813a-5ee4517c8711 | Water, river, VN |  | Elementary flows/Resource/unspecified | 00.00.000 |  | Elementary flow | 007732-18-5 |  |  | Volume
5b9e636a-c041-3538-881e-48d6f01666b8 | Water, river, VU |  | Elementary flows/Resource/unspecified | 00.00.000 |  | Elementary flow | 007732-18-5 |  |  | Volume
ca203326-4bf6-38a9-8179-ed03d2d45433 | Water, river, Western Australia, AU |  | Resources/Unspecified | 00.00.000 |  | Elementary flow |  |  |  | Volume
05302b81-884a-36d7-8907-964d7dbbfb34 | Water, river, WEU |  | Elementary flows/Resource/unspecified | 00.00.000 |  | Elementary flow | 007732-18-5 |  |  | Volume
3dcfeac6-e45c-3fd1-a443-65160d41e2ef | Water, river, WEU |  | Elementary flows/Resource/in water | 00.00.000 |  | Elementary flow | 007732-18-5 |  |  | Volume
d2066807-32b0-30fa-88cf-d98f67d30d39 | Water, river, WF |  | Elementary flows/Resource/unspecified | 00.00.000 |  | Elementary flow | 007732-18-5 |  |  | Volume
027fd2c5-7a23-3299-8b77-6857396219f1 | Water, river, WS |  | Elementary flows/Resource/unspecified | 00.00.000 |  | Elementary flow | 007732-18-5 |  |  | Volume
a2cba004-32b8-372e-b541-113bc5b2466e | Water, river, YE |  | Elementary flows/Resource/unspecified | 00.00.000 |  | Elementary flow | 007732-18-5 |  |  | Volume
4356941e-9d47-3b91-88ab-019336a3ac0f | Water, river, YT |  | Elementary flows/Resource/unspecified | 00.00.000 |  | Elementary flow | 007732-18-5 |  |  | Volume
8d250b66-bd09-3496-9a7a-825a40af6a15 | Water, river, ZA |  | Elementary flows/Resource/unspecified | 00.00.000 |  | Elementary flow | 007732-18-5 |  |  | Volume
7a8675af-1b8c-3d8f-9160-e62d720f4ca9 | Water, river, ZA |  | Elementary flows/Resource/in water | 00.00.000 |  | Elementary flow | 007732-18-5 |  |  | Volume
641fb1fd-4c40-3a43-bf27-005386a05cbd | Water, river, ZM |  | Elementary flows/Resource/unspecified | 00.00.000 |  | Elementary flow | 007732-18-5 |  |  | Volume
2b06cbc4-6827-3ec0-85a0-f152f481786c | Water, river, ZW |  | Elementary flows/Resource/unspecified | 00.00.000 |  | Elementary flow | 007732-18-5 |  |  | Volume
bff385c9-c524-3ced-a19a-173199fcafdc | Water, RLA |  | Elementary flows/Emission to air/unspecified | 00.00.000 |  | Elementary flow | 7732-18-5 |  |  | Mass
b7bbe3e8-89f6-3472-806b-fcaf1fdbc359 | Water, RLA |  | Elementary flows/Emission to water/ocean | 00.00.000 |  | Elementary flow | 007732-18-5 |  |  | Volume
e72be928-073d-358b-860b-b0ec50729102 | Water, RLA |  | Elementary flows/Emission to water/river | 00.00.000 |  | Elementary flow | 007732-18-5 |  |  | Volume
2414101a-68f9-3c70-8942-acfba2dfb89d | Water, RLA |  | Elementary flows/Emission to water/unspecified | 00.00.000 |  | Elementary flow | 007732-18-5 |  |  | Volume
760f3126-e923-3027-943e-cbab71da94e9 | Water, RME |  | Elementary flows/Emission to air/unspecified | 00.00.000 |  | Elementary flow | 7732-18-5 |  |  | Mass
058d4d90-6ecb-38c1-9add-dee846cfcd4c | Water, RME |  | Elementary flows/Emission to water/ocean | 00.00.000 |  | Elementary flow | 007732-18-5 |  |  | Volume
734a349e-d3b7-3927-a206-ee96757c5c7e | Water, RME |  | Elementary flows/Emission to water/river | 00.00.000 |  | Elementary flow | 007732-18-5 |  |  | Volume
fa493b0a-4390-3d83-8bbb-6493014df13a | Water, RME |  | Elementary flows/Emission to water/unspecified | 00.00.000 |  | Elementary flow | 007732-18-5 |  |  | Volume
faa6e0fb-bada-3eac-9359-2a4ad82757d0 | Water, RNA |  | Elementary flows/Emission to air/unspecified | 00.00.000 |  | Elementary flow | 7732-18-5 |  |  | Mass
2fa68091-9cc5-322b-83a9-0b194454ddf4 | Water, RNA |  | Elementary flows/Emission to water/ocean | 00.00.000 |  | Elementary flow | 007732-18-5 |  |  | Volume
578433b5-f1e5-3421-a984-110736fd7cb5 | Water, RNA |  | Elementary flows/Emission to water/river | 00.00.000 |  | Elementary flow | 007732-18-5 |  |  | Volume
f32b28e2-6cf7-3de3-975a-6699d05190a5 | Water, RNA |  | Elementary flows/Emission to water/unspecified | 00.00.000 |  | Elementary flow | 007732-18-5 |  |  | Volume
4cc4668b-dfd2-3c97-96ff-e33f13163289 | Water, RNA |  | Elementary flows/Emission to water/ground water | 00.00.000 |  | Elementary flow | 007732-18-5 |  |  | Volume
ddb79986-b35d-3364-afd7-fabef1d5c7eb | Water, RO |  | Elementary flows/Emission to air/unspecified | 00.00.000 |  | Elementary flow | 007732-18-5 |  |  | Mass
8b252294-83a4-3b1c-96e7-06300320026e | Water, RO |  | Elementary flows/Emission to water/ocean | 00.00.000 |  | Elementary flow | 007732-18-5 |  |  | Volume
3b3a4648-20e6-3efb-adae-ddc7cfaf3c8b | Water, RO |  | Elementary flows/Emission to water/river | 00.00.000 |  | Elementary flow | 007732-18-5 |  |  | Volume
85ac64f9-3ad8-3c36-8f73-2507d0400a8f | Water, RO |  | Elementary flows/Emission to water/unspecified | 00.00.000 |  | Elementary flow | 007732-18-5 |  |  | Volume
35abf942-2b7e-30d1-9869-3a916568088f | Water, RoW |  | Elementary flows/Emission to air/unspecified | 00.00.000 |  | Elementary flow | 7732-18-5 |  |  | Mass
33e2d9e4-7bce-328b-b8d3-29905173f847 | Water, RoW |  | Elementary flows/Emission to water/ocean | 00.00.000 |  | Elementary flow | 007732-18-5 |  |  | Volume
35000deb-bf67-3898-b04b-72438dd4cfd8 | Water, RoW |  | Elementary flows/Emission to water/river | 00.00.000 |  | Elementary flow | 007732-18-5 |  |  | Volume
4480eb6b-6961-32d2-bd44-4f4f4c5a8aaa | Water, RoW |  | Elementary flows/Emission to water/unspecified | 00.00.000 |  | Elementary flow | 007732-18-5 |  |  | Volume
a6c76275-6d51-3ffa-8e21-aff33e950fbb | Water, RoW |  | Elementary flows/Emission to water/ground water | 00.00.000 |  | Elementary flow | 007732-18-5 |  |  | Volume
06a09c36-fb39-362b-98d0-16443cb1677d | Water, RS |  | Elementary flows/Emission to air/unspecified | 00.00.000 |  | Elementary flow | 7732-18-5 |  |  | Mass
fd850fea-e55a-3641-8454-c2e371dbb868 | Water, RS |  | Elementary flows/Emission to water/ocean | 00.00.000 |  | Elementary flow | 007732-18-5 |  |  | Volume
5367db06-dd69-3ffe-a460-e1ce97c038a8 | Water, RS |  | Elementary flows/Emission to water/unspecified | 00.00.000 |  | Elementary flow | 007732-18-5 |  |  | Volume
4c12b74d-7fa0-3846-bf6a-a471abc3a062 | Water, RU |  | Elementary flows/Emission to air/unspecified | 00.00.000 |  | Elementary flow | 007732-18-5 |  |  | Mass
7a2d06eb-053c-35b5-86ca-505800df53ec | Water, RU |  | Elementary flows/Emission to water/ocean | 00.00.000 |  | Elementary flow | 007732-18-5 |  |  | Volume
ef2a702c-d4d0-358b-8e02-2ad2b7f57899 | Water, RU |  | Elementary flows/Emission to water/river | 00.00.000 |  | Elementary flow | 007732-18-5 |  |  | Volume
731adefc-57d1-301d-b4a1-d6bba3cd85f9 | Water, RU |  | Elementary flows/Emission to water/unspecified | 00.00.000 |  | Elementary flow | 007732-18-5 |  |  | Volume
3fd33697-82cc-314c-8806-f276c968e2b5 | Water, RU |  | Elementary flows/Emission to water/ground water | 00.00.000 |  | Elementary flow | 007732-18-5 |  |  | Volume
e2cb1d22-e011-3664-8b62-230d3b8b50a9 | Water, RW |  | Elementary flows/Emission to air/unspecified | 00.00.000 |  | Elementary flow | 007732-18-5 |  |  | Mass
9eb4a429-d0f5-3209-90c7-3f0d234b2118 | Water, RW |  | Elementary flows/Emission to water/ocean | 00.00.000 |  | Elementary flow | 007732-18-5 |  |  | Volume
413b22cb-033b-369e-8b73-0ecc3b1086ae | Water, RW |  | Elementary flows/Emission to water/unspecified | 00.00.000 |  | Elementary flow | 007732-18-5 |  |  | Volume
14de8ee2-c260-34d2-9217-7789d7567cba | Water, SA |  | Elementary flows/Emission to air/unspecified | 00.00.000 |  | Elementary flow | 007732-18-5 |  |  | Mass
c0bd47bf-a46a-31aa-8808-1eb532fe0e57 | Water, SA |  | Elementary flows/Emission to water/ocean | 00.00.000 |  | Elementary flow | 007732-18-5 |  |  | Volume
bab258ce-9c52-3aec-9199-5c82f9fe13d2 | Water, SA |  | Elementary flows/Emission to water/river | 00.00.000 |  | Elementary flow | 007732-18-5 |  |  | Volume
6f39ef2f-4e3b-3f84-900b-252427d45d0b | Water, SA |  | Elementary flows/Emission to water/unspecified | 00.00.000 |  | Elementary flow | 007732-18-5 |  |  | Volume
d35d62a3-c1e1-40ce-a972-54f302fff50f | Water, Saline water consumption |  | Elementary flows/Resource/unspecified | 00.00.000 |  | Elementary flow | 007732-18-5 |  |  | Mass
4dc484bb-ecba-3137-9f58-27ff8edfd2cd | Water, salt, ocean |  | Elementary flows/Resource/unspecified | 00.00.000 |  | Elementary flow | 007732-18-5 |  |  | Volume
629ffbca-ca71-4e4b-a006-ca9bdd9cd1df | Water, salt, ocean |  | Elementary flows/Resource/in water | 00.00.000 |  | Elementary flow | 007732-18-5 |  |  | Volume
20a57f2b-2d7c-341a-b04a-8957bd33d97f | Water, salt, sole |  | Elementary flows/Resource/unspecified | 00.00.000 |  | Elementary flow | 007732-18-5 |  |  | Volume
79238018-8ec1-4615-9469-2b0df95a43c3 | Water, salt, sole |  | Elementary flows/Resource/in water | 00.00.000 |  | Elementary flow | 007732-18-5 |  |  | Volume
ede31258-a096-3c5a-bdb0-59d27cc95ccb | Water, SAS |  | Elementary flows/Emission to water/river | 00.00.000 |  | Elementary flow |  |  |  | Volume
ce872d57-a252-32fc-9594-108d5b4abcf0 | Water, SB |  | Elementary flows/Emission to air/unspecified | 00.00.000 |  | Elementary flow | 7732-18-5 |  |  | Mass
701a0b48-b725-31ee-ae7b-70ba910cf98f | Water, SB |  | Elementary flows/Emission to water/ocean | 00.00.000 |  | Elementary flow | 007732-18-5 |  |  | Volume
d014d6ff-f3b6-335f-b583-2a00fe0661a5 | Water, SB |  | Elementary flows/Emission to water/unspecified | 00.00.000 |  | Elementary flow | 007732-18-5 |  |  | Volume
801e9f9a-f179-3765-997c-538a4d50f15b | Water, SC |  | Elementary flows/Emission to water/ocean | 00.00.000 |  | Elementary flow | 007732-18-5 |  |  | Volume
236c9de9-5781-3943-9e3b-adb21172e096 | Water, SC |  | Elementary flows/Emission to water/unspecified | 00.00.000 |  | Elementary flow | 007732-18-5 |  |  | Volume
0fd88712-c9ca-3c78-b58d-2cf7f9ac9d50 | Water, SD |  | Elementary flows/Emission to air/unspecified | 00.00.000 |  | Elementary flow | 007732-18-5 |  |  | Mass
f788ff41-34c0-3150-a6eb-9c4975cbd4ca | Water, SD |  | Elementary flows/Emission to water/ocean | 00.00.000 |  | Elementary flow | 007732-18-5 |  |  | Volume
a9273698-3114-395c-b34d-eb286c00b092 | Water, SD |  | Elementary flows/Emission to water/unspecified | 00.00.000 |  | Elementary flow | 007732-18-5 |  |  | Volume
fb2ba34f-6fa6-33c5-8a06-7f6832e28dbd | Water, SE |  | Elementary flows/Emission to air/unspecified | 00.00.000 |  | Elementary flow |  |  |  | Mass
02779cfa-ed94-31dd-9172-9edd98483661 | Water, SE |  | Elementary flows/Emission to water/ocean | 00.00.000 |  | Elementary flow | 007732-18-5 |  |  | Volume
487d18f8-34a0-3baf-988b-9ef5338d82ca | Water, SE |  | Elementary flows/Emission to water/river | 00.00.000 |  | Elementary flow | 007732-18-5 |  |  | Volume
b5bfee87-231c-3f88-b3e9-71b2464eeaf3 | Water, SE |  | Elementary flows/Emission to water/unspecified | 00.00.000 |  | Elementary flow | 007732-18-5 |  |  | Volume
3c015563-f848-3805-a294-bc7e3d56f827 | Water, SG |  | Elementary flows/Emission to air/unspecified | 00.00.000 |  | Elementary flow | 7732-18-5 |  |  | Mass
3cf1ec10-f4dd-3690-b3be-0ca5fa1fc887 | Water, SG |  | Elementary flows/Emission to water/ocean | 00.00.000 |  | Elementary flow | 007732-18-5 |  |  | Volume
c129206e-d4b0-37e1-86ae-72d3a82309d4 | Water, SG |  | Elementary flows/Emission to water/unspecified | 00.00.000 |  | Elementary flow | 007732-18-5 |  |  | Volume
860bdf13-8cee-32dc-b4ce-8c76544b189a | Water, SH |  | Elementary flows/Emission to water/ocean | 00.00.000 |  | Elementary flow | 007732-18-5 |  |  | Volume
27e3ff70-95e6-3002-92c5-f9eed19f1ed6 | Water, SH |  | Elementary flows/Emission to water/unspecified | 00.00.000 |  | Elementary flow | 007732-18-5 |  |  | Volume
e1719985-12b1-3983-8b2b-4a76a7d7e71e | Water, SI |  | Elementary flows/Emission to air/unspecified | 00.00.000 |  | Elementary flow |  |  |  | Mass
7a0cd60e-6456-3ec0-bd7e-030957e2c4a3 | Water, SI |  | Elementary flows/Emission to water/ocean | 00.00.000 |  | Elementary flow | 007732-18-5 |  |  | Volume
3f70213d-e4da-3a9b-b72f-c4629adcdc0a | Water, SI |  | Elementary flows/Emission to water/unspecified | 00.00.000 |  | Elementary flow | 007732-18-5 |  |  | Volume
3b41190c-144c-38a7-aa5f-91cc59907321 | Water, SJ |  | Elementary flows/Emission to water/ocean | 00.00.000 |  | Elementary flow | 007732-18-5 |  |  | Volume
e93abb7f-b41b-356a-9ce9-dc7c178c81b6 | Water, SJ |  | Elementary flows/Emission to water/unspecified | 00.00.000 |  | Elementary flow | 007732-18-5 |  |  | Volume
484d948e-3c82-3806-9b10-75e0250b8cd7 | Water, SK |  | Elementary flows/Emission to air/unspecified | 00.00.000 |  | Elementary flow |  |  |  | Mass
43f4d5ff-4743-3640-9d16-c6a10c611177 | Water, SK |  | Elementary flows/Emission to water/ocean | 00.00.000 |  | Elementary flow | 007732-18-5 |  |  | Volume
54027ac8-2ae6-33b7-8822-1da7353549c6 | Water, SK |  | Elementary flows/Emission to water/river | 00.00.000 |  | Elementary flow | 007732-18-5 |  |  | Volume
535ba600-7f6f-30af-a126-8870314f8ad3 | Water, SK |  | Elementary flows/Emission to water/unspecified | 00.00.000 |  | Elementary flow | 007732-18-5 |  |  | Volume
201dc8bd-7b96-3bab-91ef-1841a8c54cd7 | Water, SL |  | Elementary flows/Emission to air/unspecified | 00.00.000 |  | Elementary flow | 007732-18-5 |  |  | Mass
5c4ce5c5-ec30-3297-9ee2-bc5495e227bb | Water, SL |  | Elementary flows/Emission to water/ocean | 00.00.000 |  | Elementary flow | 007732-18-5 |  |  | Volume
3ae99741-6268-315a-bb6b-4dab6d0116b7 | Water, SL |  | Elementary flows/Emission to water/unspecified | 00.00.000 |  | Elementary flow | 007732-18-5 |  |  | Volume
34264b01-25ac-3e76-98a8-a45bca2693bf | Water, SM |  | Elementary flows/Emission to air/unspecified | 00.00.000 |  | Elementary flow | 7732-18-5 |  |  | Mass
a39cc849-691c-3635-91f3-0be22ba7eb8f | Water, SM |  | Elementary flows/Emission to water/ocean | 00.00.000 |  | Elementary flow | 007732-18-5 |  |  | Volume
16e4e14d-5630-38f9-a667-324ca91d17e3 | Water, SM |  | Elementary flows/Emission to water/unspecified | 00.00.000 |  | Elementary flow | 007732-18-5 |  |  | Volume
8533b297-acef-3dd2-a2a5-ffc68ddaeb83 | Water, SN |  | Elementary flows/Emission to air/unspecified | 00.00.000 |  | Elementary flow | 007732-18-5 |  |  | Mass
f227a6ec-6f4c-3f9a-a04d-71b3bfb8d96d | Water, SN |  | Elementary flows/Emission to water/ocean | 00.00.000 |  | Elementary flow | 007732-18-5 |  |  | Volume
a0541897-dd6b-356f-ba23-b4a2516817f6 | Water, SN |  | Elementary flows/Emission to water/unspecified | 00.00.000 |  | Elementary flow | 007732-18-5 |  |  | Volume
0e45d235-f89e-3910-abee-4b7cf73055aa | Water, SO |  | Elementary flows/Emission to air/unspecified | 00.00.000 |  | Elementary flow | 007732-18-5 |  |  | Mass
6fa0d053-8dc7-3ae7-86e5-d581f5e99b08 | Water, SO |  | Elementary flows/Emission to water/ocean | 00.00.000 |  | Elementary flow | 007732-18-5 |  |  | Volume
1bf5ef96-49e5-399d-8452-a6632935f380 | Water, SO |  | Elementary flows/Emission to water/unspecified | 00.00.000 |  | Elementary flow | 007732-18-5 |  |  | Volume
130c3df7-a8d6-3467-b440-36bcda3a37d6 | Water, South America |  | Elementary flows/Emission to air/unspecified | 00.00.000 |  | Elementary flow | 007732-18-5 |  |  | Mass
9f6bd659-8ac2-323e-8f29-ccfd18d87439 | Water, SR |  | Elementary flows/Emission to air/unspecified | 00.00.000 |  | Elementary flow | 007732-18-5 |  |  | Mass
0ad4ee09-ae5e-3692-be57-597490200a1e | Water, SR |  | Elementary flows/Emission to water/ocean | 00.00.000 |  | Elementary flow | 007732-18-5 |  |  | Volume
351afab3-e660-3e90-9c30-b1bdce16b6cf | Water, SR |  | Elementary flows/Emission to water/unspecified | 00.00.000 |  | Elementary flow | 007732-18-5 |  |  | Volume
305923e3-b5de-383f-9559-ce856ba251e2 | Water, ST |  | Elementary flows/Emission to air/unspecified | 00.00.000 |  | Elementary flow | 7732-18-5 |  |  | Mass
de330398-b421-318a-a636-4a2693992d98 | Water, ST |  | Elementary flows/Emission to water/ocean | 00.00.000 |  | Elementary flow | 007732-18-5 |  |  | Volume
208728f9-f00e-3f3d-bd90-7f8ddd7c6a3b | Water, ST |  | Elementary flows/Emission to water/unspecified | 00.00.000 |  | Elementary flow | 007732-18-5 |  |  | Volume
8fa88389-a3f3-37c1-9390-5d70b06579cb | Water, stormwater |  | Resources/Unspecified | 00.00.000 |  | Elementary flow |  |  |  | Mass
1f31247d-6556-11dd-ad8b-0800200c9a66 | Water, surface |  | Elementary flows/Resource/in water | 00.00.000 |  | Elementary flow | 007732-18-5 | H2O |  | Mass
75b5c052-b7fa-48f6-8ce8-cfefed1f6fd2 | Water, Surface water consumption |  | Elementary flows/Resource/unspecified | 00.00.000 |  | Elementary flow |  |  |  | Mass
1deae9e0-aa46-31c5-b746-6f71b126f6b4 | Water, surface water consumption |  | Elementary flows/Resource/in water | 00.00.000 |  | Elementary flow | 007732-18-5 |  |  | Mass
b0448ec6-f71c-38c4-b76f-80299d5ae581 | Water, SV |  | Elementary flows/Emission to air/unspecified | 00.00.000 |  | Elementary flow | 007732-18-5 |  |  | Mass
860cf106-4e2a-3a0d-b105-56212db6f761 | Water, SV |  | Elementary flows/Emission to water/ocean | 00.00.000 |  | Elementary flow | 007732-18-5 |  |  | Volume
6cf5c022-6ed1-3b1b-8908-492a26582988 | Water, SV |  | Elementary flows/Emission to water/unspecified | 00.00.000 |  | Elementary flow | 007732-18-5 |  |  | Volume
f877b0e9-031e-3623-9ade-59b0899c35bf | Water, SY |  | Elementary flows/Emission to air/unspecified | 00.00.000 |  | Elementary flow | 007732-18-5 |  |  | Mass
77046bef-eb5c-3de0-8b83-a4d2d8eec827 | Water, SY |  | Elementary flows/Emission to water/ocean | 00.00.000 |  | Elementary flow | 007732-18-5 |  |  | Volume
0ade51f4-f9f5-3a55-9124-120ccbdf7d6c | Water, SY |  | Elementary flows/Emission to water/unspecified | 00.00.000 |  | Elementary flow | 007732-18-5 |  |  | Volume
ccba8b57-64fb-3db2-8881-205e6d00f5c1 | Water, SZ |  | Elementary flows/Emission to air/unspecified | 00.00.000 |  | Elementary flow | 007732-18-5 |  |  | Mass
07610b34-de2c-39a0-9b0a-dbd8249f94ab | Water, SZ |  | Elementary flows/Emission to water/ocean | 00.00.000 |  | Elementary flow | 007732-18-5 |  |  | Volume
2d296a05-1739-3fc1-a1ec-99f85d239793 | Water, SZ |  | Elementary flows/Emission to water/unspecified | 00.00.000 |  | Elementary flow | 007732-18-5 |  |  | Volume
983067db-46e8-3e6e-8b47-42c5a8a4e3a3 | Water, TC |  | Elementary flows/Emission to air/unspecified | 00.00.000 |  | Elementary flow | 7732-18-5 |  |  | Mass
c75108d1-55cb-39c8-b734-9b0533271c29 | Water, TC |  | Elementary flows/Emission to water/ocean | 00.00.000 |  | Elementary flow | 007732-18-5 |  |  | Volume
f718c374-425f-3b2a-9464-a493f58f0f10 | Water, TC |  | Elementary flows/Emission to water/unspecified | 00.00.000 |  | Elementary flow | 007732-18-5 |  |  | Volume
a2737fc4-4658-39f9-b39e-0957dd33a746 | Water, TD |  | Elementary flows/Emission to air/unspecified | 00.00.000 |  | Elementary flow | 007732-18-5 |  |  | Mass
85723a53-52d9-358a-afbc-70684b1a684c | Water, TD |  | Elementary flows/Emission to water/ocean | 00.00.000 |  | Elementary flow | 007732-18-5 |  |  | Volume
5f2c86d3-9d6e-38b9-8f44-916d23d61bbc | Water, TD |  | Elementary flows/Emission to water/unspecified | 00.00.000 |  | Elementary flow | 007732-18-5 |  |  | Volume
0ae6ddf8-71cf-3937-940d-1e0daab99f4a | Water, TF |  | Elementary flows/Emission to water/ocean | 00.00.000 |  | Elementary flow | 007732-18-5 |  |  | Volume
60cf5ea6-f2ca-39a4-927e-929951d37a2d | Water, TF |  | Elementary flows/Emission to water/unspecified | 00.00.000 |  | Elementary flow | 007732-18-5 |  |  | Volume
bee8a158-93fc-3252-a538-c68606367707 | Water, TG |  | Elementary flows/Emission to air/unspecified | 00.00.000 |  | Elementary flow | 007732-18-5 |  |  | Mass
863358be-a346-3ec9-a8e5-a375123aa72a | Water, TG |  | Elementary flows/Emission to water/ocean | 00.00.000 |  | Elementary flow | 007732-18-5 |  |  | Volume
09470f44-5109-3d97-8d1a-748bbdddf9c1 | Water, TG |  | Elementary flows/Emission to water/unspecified | 00.00.000 |  | Elementary flow | 007732-18-5 |  |  | Volume
6fbd3c82-de27-3743-87ae-35df6dd76a15 | Water, TH |  | Elementary flows/Emission to air/unspecified | 00.00.000 |  | Elementary flow | 007732-18-5 |  |  | Mass
482f0d13-b478-3f41-9299-af9b0bcc677e | Water, TH |  | Elementary flows/Emission to water/ocean | 00.00.000 |  | Elementary flow | 007732-18-5 |  |  | Volume
c302a479-f891-39b1-acc1-785af3498ed1 | Water, TH |  | Elementary flows/Emission to water/unspecified | 00.00.000 |  | Elementary flow | 007732-18-5 |  |  | Volume
b8e26d9b-b07b-45b7-a2dc-5320a8934416 | Water, thermoelectric groundwater consumption |  | Elementary flows/Resource/unspecified | 00.00.000 |  | Elementary flow |  |  |  | Mass
f76f7cb6-f5ca-42c8-a348-7912a086625a | Water, thermoelectric saline water consumption |  | Elementary flows/Resource/unspecified | 00.00.000 |  | Elementary flow | 007732-18-5 |  |  | Mass
e07f3eae-2be2-4768-bb89-11e5bf4c743e | Water, thermoelectric surface water consumption |  | Elementary flows/Resource/unspecified | 00.00.000 |  | Elementary flow |  |  |  | Mass
99864bc9-59b8-312e-834c-2c61e7ed9fa9 | Water, TJ |  | Elementary flows/Emission to air/unspecified | 00.00.000 |  | Elementary flow | 007732-18-5 |  |  | Mass
4e3a67e7-de35-3ced-9b26-cc3dba901837 | Water, TJ |  | Elementary flows/Emission to water/ocean | 00.00.000 |  | Elementary flow | 007732-18-5 |  |  | Volume
d89ce9f1-4104-327b-a489-b98f8b56ed9b | Water, TJ |  | Elementary flows/Emission to water/unspecified | 00.00.000 |  | Elementary flow | 007732-18-5 |  |  | Volume
6c9bc0ea-225b-30c2-8a67-a170dc9e4e5e | Water, TK |  | Elementary flows/Emission to water/ocean | 00.00.000 |  | Elementary flow | 007732-18-5 |  |  | Volume
2764ac1c-cadc-3bec-b770-0a176b67f932 | Water, TK |  | Elementary flows/Emission to water/unspecified | 00.00.000 |  | Elementary flow | 007732-18-5 |  |  | Volume
75ce3d52-714b-3df3-ad7a-161e1282433d | Water, TL |  | Elementary flows/Emission to air/unspecified | 00.00.000 |  | Elementary flow | 7732-18-5 |  |  | Mass
b5c7ad05-4f60-3d54-9b9a-b6bf8f36d472 | Water, TL |  | Elementary flows/Emission to water/ocean | 00.00.000 |  | Elementary flow | 007732-18-5 |  |  | Volume
6376466c-8347-3232-9c69-c1324570910e | Water, TL |  | Elementary flows/Emission to water/unspecified | 00.00.000 |  | Elementary flow | 007732-18-5 |  |  | Volume
307cf950-ab8c-3085-bca9-f322f500abe2 | Water, TM |  | Elementary flows/Emission to air/unspecified | 00.00.000 |  | Elementary flow | 007732-18-5 |  |  | Mass
9235586d-20dd-3276-9d29-39a6b2f04be1 | Water, TM |  | Elementary flows/Emission to water/ocean | 00.00.000 |  | Elementary flow | 007732-18-5 |  |  | Volume
d1c67064-9b54-3620-bca8-3583928c4b69 | Water, TM |  | Elementary flows/Emission to water/unspecified | 00.00.000 |  | Elementary flow | 007732-18-5 |  |  | Volume
8d822919-e218-3037-96d3-933a3b6a648b | Water, TN |  | Elementary flows/Emission to air/unspecified | 00.00.000 |  | Elementary flow | 007732-18-5 |  |  | Mass
2d13d7ff-7a05-3d62-b86c-9b1b3fdb6335 | Water, TN |  | Elementary flows/Emission to water/ocean | 00.00.000 |  | Elementary flow | 007732-18-5 |  |  | Volume
4484beaa-7fbb-39cd-bdcc-586721fd914e | Water, TN |  | Elementary flows/Emission to water/unspecified | 00.00.000 |  | Elementary flow | 007732-18-5 |  |  | Volume
47bb98dc-367f-3c6b-8649-4f839e16c3d3 | Water, TO |  | Elementary flows/Emission to air/unspecified | 00.00.000 |  | Elementary flow | 7732-18-5 |  |  | Mass
02fbfaf4-428b-3ac3-b74b-d5f446435f35 | Water, TO |  | Elementary flows/Emission to water/ocean | 00.00.000 |  | Elementary flow | 007732-18-5 |  |  | Volume
cbdb50f3-c247-392e-be8d-82b86bb5c310 | Water, TO |  | Elementary flows/Emission to water/unspecified | 00.00.000 |  | Elementary flow | 007732-18-5 |  |  | Volume
07cc7464-738b-378f-a832-7a50a0bf9963 | Water, TR |  | Elementary flows/Emission to air/unspecified | 00.00.000 |  | Elementary flow | 007732-18-5 |  |  | Mass
39fcc933-4033-36cf-8fda-8d65995c02ae | Water, TR |  | Elementary flows/Emission to water/ocean | 00.00.000 |  | Elementary flow | 007732-18-5 |  |  | Volume
d3a49ec3-8e90-39d2-9f60-997df10d1343 | Water, TR |  | Elementary flows/Emission to water/river | 00.00.000 |  | Elementary flow | 007732-18-5 |  |  | Volume
b5963477-68d7-39b7-b3c4-8848ef7b3f26 | Water, TR |  | Elementary flows/Emission to water/unspecified | 00.00.000 |  | Elementary flow | 007732-18-5 |  |  | Volume
8fd73846-c0ff-3b38-89b6-9bbc253a5cba | Water, TT |  | Elementary flows/Emission to air/unspecified | 00.00.000 |  | Elementary flow | 007732-18-5 |  |  | Mass
44cae0b0-8113-378f-ad19-b6bd3bcb5d1d | Water, TT |  | Elementary flows/Emission to water/ocean | 00.00.000 |  | Elementary flow | 007732-18-5 |  |  | Volume
caa2cce6-891c-3be6-8abc-cac41596df7f | Water, TT |  | Elementary flows/Emission to water/unspecified | 00.00.000 |  | Elementary flow | 007732-18-5 |  |  | Volume
5be81c7a-31d9-4b79-b9e4-50e92d78a014 | Water, turbine use, unspecified natural origin |  | Elementary flows/Resource/unspecified | 00.00.000 |  | Elementary flow | 007732-18-5 |  |  | Volume
8c1494a5-4987-4715-aa2d-1908c495f4eb | Water, turbine use, unspecified natural origin |  | Elementary flows/Resource/in water | 00.00.000 |  | Elementary flow | 007732-18-5 |  |  | Volume
7a74e4b8-8431-3f6b-8d85-a0d6f9c63d35 | Water, turbine use, unspecified natural origin, AD |  | Elementary flows/Resource/unspecified | 00.00.000 |  | Elementary flow | 007732-18-5 |  |  | Volume
29fd6fb1-bb6b-3459-acb0-aa3132695217 | Water, turbine use, unspecified natural origin, AE |  | Elementary flows/Resource/unspecified | 00.00.000 |  | Elementary flow | 007732-18-5 |  |  | Volume
4415a1e9-42b6-3ee8-9511-97a4c22d399c | Water, turbine use, unspecified natural origin, AF |  | Elementary flows/Resource/unspecified | 00.00.000 |  | Elementary flow | 007732-18-5 |  |  | Volume
fd9e132b-e4b4-39dd-a294-f258ad433c21 | Water, turbine use, unspecified natural origin, AG |  | Elementary flows/Resource/unspecified | 00.00.000 |  | Elementary flow | 007732-18-5 |  |  | Volume
1eafbe5c-814f-313f-82be-25a549c8aed2 | Water, turbine use, unspecified natural origin, AI |  | Elementary flows/Resource/unspecified | 00.00.000 |  | Elementary flow | 007732-18-5 |  |  | Volume
9b6dfe9e-cf24-332e-ac2f-a5c125657bd2 | Water, turbine use, unspecified natural origin, AL |  | Elementary flows/Resource/unspecified | 00.00.000 |  | Elementary flow | 007732-18-5 |  |  | Volume
8bf6ca01-9516-35db-b289-5a363e921eeb | Water, turbine use, unspecified natural origin, AM |  | Elementary flows/Resource/unspecified | 00.00.000 |  | Elementary flow | 007732-18-5 |  |  | Volume
758bed0d-d83a-3b92-a100-ce26458100d7 | Water, turbine use, unspecified natural origin, AO |  | Elementary flows/Resource/unspecified | 00.00.000 |  | Elementary flow | 007732-18-5 |  |  | Volume
9f0c74a5-33e0-3e10-9099-03fd0d21cce6 | Water, turbine use, unspecified natural origin, AR |  | Elementary flows/Resource/unspecified | 00.00.000 |  | Elementary flow | 007732-18-5 |  |  | Volume
95926da9-8d2c-3ef9-9500-af9e61f8797d | Water, turbine use, unspecified natural origin, AS |  | Elementary flows/Resource/unspecified | 00.00.000 |  | Elementary flow | 007732-18-5 |  |  | Volume
095cdac5-2435-3eef-80dc-6a7f4e606f97 | Water, turbine use, unspecified natural origin, AT |  | Elementary flows/Resource/unspecified | 00.00.000 |  | Elementary flow | 007732-18-5 |  |  | Volume
53d423d2-6313-3983-bd74-6dbf0efa793d | Water, turbine use, unspecified natural origin, AT |  | Elementary flows/Resource/in water | 00.00.000 |  | Elementary flow | 007732-18-5 |  |  | Volume
7e8104d0-0286-3c33-b305-dfa319a2d0ba | Water, turbine use, unspecified natural origin, AU |  | Elementary flows/Resource/unspecified | 00.00.000 |  | Elementary flow | 007732-18-5 |  |  | Volume
f87edd21-d830-3d32-aeee-e69320033ccd | Water, turbine use, unspecified natural origin, AU |  | Elementary flows/Resource/in water | 00.00.000 |  | Elementary flow | 007732-18-5 |  |  | Volume
8cd948b9-b64c-39bc-8262-ff385f388dbe | Water, turbine use, unspecified natural origin, AW |  | Elementary flows/Resource/unspecified | 00.00.000 |  | Elementary flow | 007732-18-5 |  |  | Volume
5e7087c4-2ea0-39ed-b565-5d7f0e95a320 | Water, turbine use, unspecified natural origin, AZ |  | Elementary flows/Resource/unspecified | 00.00.000 |  | Elementary flow | 007732-18-5 |  |  | Volume
c1c33308-cc7d-301f-b142-d03b056d1e9d | Water, turbine use, unspecified natural origin, BA |  | Elementary flows/Resource/unspecified | 00.00.000 |  | Elementary flow | 007732-18-5 |  |  | Volume
df74eba0-aca1-3b76-982f-16bebb424870 | Water, turbine use, unspecified natural origin, BA |  | Elementary flows/Resource/in water | 00.00.000 |  | Elementary flow | 007732-18-5 |  |  | Volume
a5d3e015-9879-3d0b-9b0b-7c01011a9440 | Water, turbine use, unspecified natural origin, BB |  | Elementary flows/Resource/unspecified | 00.00.000 |  | Elementary flow | 007732-18-5 |  |  | Volume
f8c8e83a-d782-3677-b259-e24c148a54ce | Water, turbine use, unspecified natural origin, BD |  | Elementary flows/Resource/unspecified | 00.00.000 |  | Elementary flow | 007732-18-5 |  |  | Volume
2b8ab3e6-2756-3bb7-bc15-8441f0d77e7c | Water, turbine use, unspecified natural origin, BE |  | Elementary flows/Resource/unspecified | 00.00.000 |  | Elementary flow | 007732-18-5 |  |  | Volume
64f910df-cc09-359b-aff3-e90a04c55cc4 | Water, turbine use, unspecified natural origin, BE |  | Elementary flows/Resource/in water | 00.00.000 |  | Elementary flow | 007732-18-5 |  |  | Volume
bfced9a6-a57f-3053-b1dc-59f26486b823 | Water, turbine use, unspecified natural origin, BF |  | Elementary flows/Resource/unspecified | 00.00.000 |  | Elementary flow | 007732-18-5 |  |  | Volume
991aba72-3c97-3f29-b225-d5c698ed9980 | Water, turbine use, unspecified natural origin, BG |  | Elementary flows/Resource/unspecified | 00.00.000 |  | Elementary flow | 007732-18-5 |  |  | Volume
0817641a-ddba-3916-9f67-85ac42fc9529 | Water, turbine use, unspecified natural origin, BG |  | Elementary flows/Resource/in water | 00.00.000 |  | Elementary flow | 007732-18-5 |  |  | Volume
71710aa6-ae99-309f-99b3-595fe9db8b5e | Water, turbine use, unspecified natural origin, BH |  | Elementary flows/Resource/unspecified | 00.00.000 |  | Elementary flow | 007732-18-5 |  |  | Volume
b4ecd4a2-6dd5-3baf-b54f-471614703d88 | Water, turbine use, unspecified natural origin, BI |  | Elementary flows/Resource/unspecified | 00.00.000 |  | Elementary flow | 007732-18-5 |  |  | Volume
da803704-7d79-3f8f-be8f-9e4ff5b14ada | Water, turbine use, unspecified natural origin, BJ |  | Elementary flows/Resource/unspecified | 00.00.000 |  | Elementary flow | 007732-18-5 |  |  | Volume
6cbaf2e4-6f67-3154-b510-7241c5863682 | Water, turbine use, unspecified natural origin, BM |  | Elementary flows/Resource/unspecified | 00.00.000 |  | Elementary flow | 007732-18-5 |  |  | Volume
00393e56-04f9-3877-a2f3-b59bf8c579d2 | Water, turbine use, unspecified natural origin, BN |  | Elementary flows/Resource/unspecified | 00.00.000 |  | Elementary flow | 007732-18-5 |  |  | Volume
3ca0f784-495d-33ab-adc5-89777532e6c0 | Water, turbine use, unspecified natural origin, BO |  | Elementary flows/Resource/unspecified | 00.00.000 |  | Elementary flow | 007732-18-5 |  |  | Volume
6203de38-a3a0-367c-95ba-ab419827aa05 | Water, turbine use, unspecified natural origin, BR |  | Elementary flows/Resource/unspecified | 00.00.000 |  | Elementary flow | 007732-18-5 |  |  | Volume
24422b32-3046-322c-b53b-ccad50a2f4f9 | Water, turbine use, unspecified natural origin, BR |  | Elementary flows/Resource/in water | 00.00.000 |  | Elementary flow | 007732-18-5 |  |  | Volume
55896fd9-f070-361a-a7b5-4a8838ed4220 | Water, turbine use, unspecified natural origin, BS |  | Elementary flows/Resource/unspecified | 00.00.000 |  | Elementary flow | 007732-18-5 |  |  | Volume
1d71324e-2f0e-3e68-8bf1-3583946f47db | Water, turbine use, unspecified natural origin, BT |  | Elementary flows/Resource/unspecified | 00.00.000 |  | Elementary flow | 007732-18-5 |  |  | Volume
3395995a-200b-31ca-b88d-f6fac04101b9 | Water, turbine use, unspecified natural origin, BW |  | Elementary flows/Resource/unspecified | 00.00.000 |  | Elementary flow | 007732-18-5 |  |  | Volume
b8342113-c0f1-312c-80f6-2d7555e63c8f | Water, turbine use, unspecified natural origin, BY |  | Elementary flows/Resource/unspecified | 00.00.000 |  | Elementary flow | 007732-18-5 |  |  | Volume
312c0391-a349-3b45-964f-616df5531ac2 | Water, turbine use, unspecified natural origin, BZ |  | Elementary flows/Resource/unspecified | 00.00.000 |  | Elementary flow | 007732-18-5 |  |  | Volume
a0bcc6aa-64d3-3121-9f51-392bcc839040 | Water, turbine use, unspecified natural origin, CA |  | Elementary flows/Resource/unspecified | 00.00.000 |  | Elementary flow | 007732-18-5 |  |  | Volume
034f8a4d-d2c9-3242-bfc2-929e373b367c | Water, turbine use, unspecified natural origin, CA |  | Elementary flows/Resource/in water | 00.00.000 |  | Elementary flow | 007732-18-5 |  |  | Volume
34cf2e13-6fe1-39b4-99cc-e06d3755492c | Water, turbine use, unspecified natural origin, CC |  | Elementary flows/Resource/unspecified | 00.00.000 |  | Elementary flow | 007732-18-5 |  |  | Volume
5240498c-d0e8-3acb-a854-56c7603f5dae | Water, turbine use, unspecified natural origin, CD |  | Elementary flows/Resource/unspecified | 00.00.000 |  | Elementary flow | 007732-18-5 |  |  | Volume
dd0f46d9-034c-3f49-ae8a-6df4c2e4ef2a | Water, turbine use, unspecified natural origin, CF |  | Elementary flows/Resource/unspecified | 00.00.000 |  | Elementary flow | 007732-18-5 |  |  | Volume
d3159091-586f-3aea-810b-18a36b90fb4c | Water, turbine use, unspecified natural origin, CG |  | Elementary flows/Resource/unspecified | 00.00.000 |  | Elementary flow | 007732-18-5 |  |  | Volume
7b2fed07-eb36-35b8-9f46-746c2424834a | Water, turbine use, unspecified natural origin, CH |  | Elementary flows/Resource/unspecified | 00.00.000 |  | Elementary flow | 007732-18-5 |  |  | Volume
d73cbb05-f4f8-3e7c-be7b-1226f429335b | Water, turbine use, unspecified natural origin, CH |  | Elementary flows/Resource/in water | 00.00.000 |  | Elementary flow | 007732-18-5 |  |  | Volume
1de4904e-de7b-3294-be55-1524fd22ce48 | Water, turbine use, unspecified natural origin, CI |  | Elementary flows/Resource/unspecified | 00.00.000 |  | Elementary flow | 007732-18-5 |  |  | Volume
09bccac5-f5e8-37af-b976-e225091b84d8 | Water, turbine use, unspecified natural origin, CK |  | Elementary flows/Resource/unspecified | 00.00.000 |  | Elementary flow | 007732-18-5 |  |  | Volume
0b629fe0-1bd0-396e-8309-f172c0a0aeea | Water, turbine use, unspecified natural origin, CL |  | Elementary flows/Resource/unspecified | 00.00.000 |  | Elementary flow | 007732-18-5 |  |  | Volume
7a9d85b4-c90c-3c20-bf15-7d1e6ef20c3a | Water, turbine use, unspecified natural origin, CL |  | Elementary flows/Resource/in water | 00.00.000 |  | Elementary flow | 007732-18-5 |  |  | Volume
0672adff-0b3d-3c6b-bacd-34353838fad0 | Water, turbine use, unspecified natural origin, CM |  | Elementary flows/Resource/unspecified | 00.00.000 |  | Elementary flow | 007732-18-5 |  |  | Volume
d3079d00-615f-3804-b658-d7c3f073f09d | Water, turbine use, unspecified natural origin, CN |  | Elementary flows/Resource/unspecified | 00.00.000 |  | Elementary flow | 007732-18-5 |  |  | Volume
e6bf7393-ca27-36b6-89d0-0c155afe959a | Water, turbine use, unspecified natural origin, CN |  | Elementary flows/Resource/in water | 00.00.000 |  | Elementary flow | 007732-18-5 |  |  | Volume
9ea154a9-6a0d-3d4b-8d22-43834df091bd | Water, turbine use, unspecified natural origin, CO |  | Elementary flows/Resource/unspecified | 00.00.000 |  | Elementary flow | 007732-18-5 |  |  | Volume
8c550e3f-ea15-35da-88df-6e57628a8b64 | Water, turbine use, unspecified natural origin, CR |  | Elementary flows/Resource/unspecified | 00.00.000 |  | Elementary flow | 007732-18-5 |  |  | Volume
51db09be-5f06-3efb-8cd7-242664afbb7c | Water, turbine use, unspecified natural origin, CS |  | Elementary flows/Resource/unspecified | 00.00.000 |  | Elementary flow | 007732-18-5 |  |  | Volume
a6e5849b-3272-39d8-8299-8a4daef63cd9 | Water, turbine use, unspecified natural origin, CU |  | Elementary flows/Resource/unspecified | 00.00.000 |  | Elementary flow | 007732-18-5 |  |  | Volume
20248aba-241c-3779-aeb0-72621b62a029 | Water, turbine use, unspecified natural origin, CV |  | Elementary flows/Resource/unspecified | 00.00.000 |  | Elementary flow | 007732-18-5 |  |  | Volume
ea116aa9-818c-3943-88f2-bf2fd1816dbc | Water, turbine use, unspecified natural origin, CX |  | Elementary flows/Resource/unspecified | 00.00.000 |  | Elementary flow | 007732-18-5 |  |  | Volume
81ff4a62-1fb7-3a5a-953d-a9a7608602cf | Water, turbine use, unspecified natural origin, CY |  | Elementary flows/Resource/unspecified | 00.00.000 |  | Elementary flow | 007732-18-5 |  |  | Volume
b2c92f10-5197-3818-8bb8-bd5a4e30e6bd | Water, turbine use, unspecified natural origin, CZ |  | Elementary flows/Resource/unspecified | 00.00.000 |  | Elementary flow | 007732-18-5 |  |  | Volume
1494ba3b-1cbb-366d-b4af-a6038e6dd592 | Water, turbine use, unspecified natural origin, CZ |  | Elementary flows/Resource/in water | 00.00.000 |  | Elementary flow | 007732-18-5 |  |  | Volume
3ce3c7c3-0126-30c4-8987-ccad02b8d3e7 | Water, turbine use, unspecified natural origin, DE |  | Elementary flows/Resource/unspecified | 00.00.000 |  | Elementary flow | 007732-18-5 |  |  | Volume
41d2ebdf-efb6-372f-97bb-76f0ccf21e92 | Water, turbine use, unspecified natural origin, DE |  | Elementary flows/Resource/in water | 00.00.000 |  | Elementary flow | 007732-18-5 |  |  | Volume
d4ff52e4-4da6-3eb2-8f9e-f802d10816b8 | Water, turbine use, unspecified natural origin, DJ |  | Elementary flows/Resource/unspecified | 00.00.000 |  | Elementary flow | 007732-18-5 |  |  | Volume
8e884029-d270-3a90-a4a9-e0ab00a2341d | Water, turbine use, unspecified natural origin, DK |  | Elementary flows/Resource/unspecified | 00.00.000 |  | Elementary flow | 007732-18-5 |  |  | Volume
2141caeb-e469-376b-8f78-deb8dded9c7e | Water, turbine use, unspecified natural origin, DK |  | Elementary flows/Resource/in water | 00.00.000 |  | Elementary flow | 007732-18-5 |  |  | Volume
56c24973-989b-3620-8fde-0fff700e88f9 | Water, turbine use, unspecified natural origin, DM |  | Elementary flows/Resource/unspecified | 00.00.000 |  | Elementary flow | 007732-18-5 |  |  | Volume
3845a405-86da-3cb8-83d8-ed0d46e616d6 | Water, turbine use, unspecified natural origin, DO |  | Elementary flows/Resource/unspecified | 00.00.000 |  | Elementary flow | 007732-18-5 |  |  | Volume
dae87607-b656-3101-9999-f66c945d4a72 | Water, turbine use, unspecified natural origin, DZ |  | Elementary flows/Resource/unspecified | 00.00.000 |  | Elementary flow | 007732-18-5 |  |  | Volume
e247ffda-66f0-31fc-9c3d-a5c425bae5c1 | Water, turbine use, unspecified natural origin, EC |  | Elementary flows/Resource/unspecified | 00.00.000 |  | Elementary flow | 007732-18-5 |  |  | Volume
d73e99bd-e654-3032-a62b-ba6ea45f61c0 | Water, turbine use, unspecified natural origin, EE |  | Elementary flows/Resource/unspecified | 00.00.000 |  | Elementary flow | 007732-18-5 |  |  | Volume
785704c8-3143-345d-ba10-b5a77c3a3a6a | Water, turbine use, unspecified natural origin, EE |  | Elementary flows/Resource/in water | 00.00.000 |  | Elementary flow | 007732-18-5 |  |  | Volume
5b10d01e-7cb6-35c4-be10-781d936aac5a | Water, turbine use, unspecified natural origin, EG |  | Elementary flows/Resource/unspecified | 00.00.000 |  | Elementary flow | 007732-18-5 |  |  | Volume
a31986de-0d16-3653-9233-0d7720ef0ee6 | Water, turbine use, unspecified natural origin, EH |  | Elementary flows/Resource/unspecified | 00.00.000 |  | Elementary flow | 007732-18-5 |  |  | Volume
d1005d0f-c6aa-3fa6-9803-5dfbf3e94f8c | Water, turbine use, unspecified natural origin, ER |  | Elementary flows/Resource/unspecified | 00.00.000 |  | Elementary flow | 007732-18-5 |  |  | Volume
5324514c-0b2b-310d-84be-4a23c9094dcd | Water, turbine use, unspecified natural origin, ES |  | Elementary flows/Resource/unspecified | 00.00.000 |  | Elementary flow | 007732-18-5 |  |  | Volume
84f07f02-ead8-37c6-a8f2-f96cc0ebb067 | Water, turbine use, unspecified natural origin, ES |  | Elementary flows/Resource/in water | 00.00.000 |  | Elementary flow | 007732-18-5 |  |  | Volume
4cc9038a-bc9f-3b3a-ae70-d97e703f11c0 | Water, turbine use, unspecified natural origin, ET |  | Elementary flows/Resource/unspecified | 00.00.000 |  | Elementary flow | 007732-18-5 |  |  | Volume
c7c16772-e0f7-3190-bfeb-6ce8e615dc62 | Water, turbine use, unspecified natural origin, Europe without Switzerland |  | Elementary flows/Resource/unspecified | 00.00.000 |  | Elementary flow | 007732-18-5 |  |  | Volume
670de5fd-fb82-30ab-9f1a-62faa237e78a | Water, turbine use, unspecified natural origin, FI |  | Elementary flows/Resource/unspecified | 00.00.000 |  | Elementary flow | 007732-18-5 |  |  | Volume
c6424dad-5233-328c-9752-b5a2378726be | Water, turbine use, unspecified natural origin, FI |  | Elementary flows/Resource/in water | 00.00.000 |  | Elementary flow | 007732-18-5 |  |  | Volume
ff757cf4-19dc-3f5a-8204-6a9db3940b38 | Water, turbine use, unspecified natural origin, FJ |  | Elementary flows/Resource/unspecified | 00.00.000 |  | Elementary flow | 007732-18-5 |  |  | Volume
79721650-5614-3b5f-bba5-8963f254b319 | Water, turbine use, unspecified natural origin, FK |  | Elementary flows/Resource/unspecified | 00.00.000 |  | Elementary flow | 007732-18-5 |  |  | Volume
074e8a13-5c23-37d3-9118-525c2fd30659 | Water, turbine use, unspecified natural origin, FM |  | Elementary flows/Resource/unspecified | 00.00.000 |  | Elementary flow | 007732-18-5 |  |  | Volume
2814fe33-789d-3722-89c2-882089099e62 | Water, turbine use, unspecified natural origin, FO |  | Elementary flows/Resource/unspecified | 00.00.000 |  | Elementary flow | 007732-18-5 |  |  | Volume
73aa9ae6-0771-35a5-aad1-7234f8a5f005 | Water, turbine use, unspecified natural origin, FR |  | Elementary flows/Resource/unspecified | 00.00.000 |  | Elementary flow | 007732-18-5 |  |  | Volume
61756661-69cf-31bf-ab1d-18f785e5e36b | Water, turbine use, unspecified natural origin, FR |  | Elementary flows/Resource/in water | 00.00.000 |  | Elementary flow | 007732-18-5 |  |  | Volume
e8a80b76-8217-3788-ba3d-199704571c8b | Water, turbine use, unspecified natural origin, GA |  | Elementary flows/Resource/unspecified | 00.00.000 |  | Elementary flow | 007732-18-5 |  |  | Volume
891f414a-b117-34eb-9a12-bf04a5745568 | Water, turbine use, unspecified natural origin, GB |  | Elementary flows/Resource/unspecified | 00.00.000 |  | Elementary flow | 007732-18-5 |  |  | Volume
8e338a98-3038-3aef-973b-a3b0b86c0244 | Water, turbine use, unspecified natural origin, GB |  | Elementary flows/Resource/in water | 00.00.000 |  | Elementary flow | 007732-18-5 |  |  | Volume
48cf21e3-08b4-3934-9aed-b71319d7cb91 | Water, turbine use, unspecified natural origin, GD |  | Elementary flows/Resource/unspecified | 00.00.000 |  | Elementary flow | 007732-18-5 |  |  | Volume
2c858dba-ad1c-35bf-a215-121a0d6bc43d | Water, turbine use, unspecified natural origin, GE |  | Elementary flows/Resource/unspecified | 00.00.000 |  | Elementary flow | 007732-18-5 |  |  | Volume
3e5cf233-751a-313b-b465-e4a4bc10f352 | Water, turbine use, unspecified natural origin, GF |  | Elementary flows/Resource/unspecified | 00.00.000 |  | Elementary flow | 007732-18-5 |  |  | Volume
ea08a343-2d99-3ca4-a514-d6506f8d10da | Water, turbine use, unspecified natural origin, GH |  | Elementary flows/Resource/unspecified | 00.00.000 |  | Elementary flow | 007732-18-5 |  |  | Volume
306c8b57-79f7-3e4a-b693-140fb167922b | Water, turbine use, unspecified natural origin, GI |  | Elementary flows/Resource/unspecified | 00.00.000 |  | Elementary flow | 007732-18-5 |  |  | Volume
6062c776-519a-352f-9442-766e8769ae56 | Water, turbine use, unspecified natural origin, GL |  | Elementary flows/Resource/unspecified | 00.00.000 |  | Elementary flow | 007732-18-5 |  |  | Volume
d5449413-9b4e-30a0-b826-dda37ee557fb | Water, turbine use, unspecified natural origin, GLO |  | Elementary flows/Resource/unspecified | 00.00.000 |  | Elementary flow | 007732-18-5 |  |  | Volume
e3b13ab0-d247-31fd-9440-d92316410377 | Water, turbine use, unspecified natural origin, GLO |  | Elementary flows/Resource/in water | 00.00.000 |  | Elementary flow | 007732-18-5 |  |  | Volume
01c8a30b-1b1c-34c6-ad12-d2637a6d152c | Water, turbine use, unspecified natural origin, GM |  | Elementary flows/Resource/unspecified | 00.00.000 |  | Elementary flow | 007732-18-5 |  |  | Volume
585561d9-5be4-3937-bcf9-59a20860126b | Water, turbine use, unspecified natural origin, GN |  | Elementary flows/Resource/unspecified | 00.00.000 |  | Elementary flow | 007732-18-5 |  |  | Volume
4618a993-6537-3d19-8ad3-684bf24b0bf1 | Water, turbine use, unspecified natural origin, GP |  | Elementary flows/Resource/unspecified | 00.00.000 |  | Elementary flow | 007732-18-5 |  |  | Volume
5a00edcb-8873-3145-876b-cdc82c779f01 | Water, turbine use, unspecified natural origin, GQ |  | Elementary flows/Resource/unspecified | 00.00.000 |  | Elementary flow | 007732-18-5 |  |  | Volume
216d0b07-0486-38a9-92b8-5583e212e001 | Water, turbine use, unspecified natural origin, GR |  | Elementary flows/Resource/unspecified | 00.00.000 |  | Elementary flow | 007732-18-5 |  |  | Volume
64efcbd6-4217-37a8-acb5-f78df61be29b | Water, turbine use, unspecified natural origin, GR |  | Elementary flows/Resource/in water | 00.00.000 |  | Elementary flow | 007732-18-5 |  |  | Volume
77526626-35d5-3cf8-932e-ff7842c876d9 | Water, turbine use, unspecified natural origin, GS |  | Elementary flows/Resource/unspecified | 00.00.000 |  | Elementary flow | 007732-18-5 |  |  | Volume
8323dd5a-3187-3ff5-a27e-6cf09aed50ca | Water, turbine use, unspecified natural origin, GT |  | Elementary flows/Resource/unspecified | 00.00.000 |  | Elementary flow | 007732-18-5 |  |  | Volume
ab188adc-baf4-3a5b-8752-75e67973f093 | Water, turbine use, unspecified natural origin, GU |  | Elementary flows/Resource/unspecified | 00.00.000 |  | Elementary flow | 007732-18-5 |  |  | Volume
ad5f1b9a-12b4-3722-a748-16cb7d5f412a | Water, turbine use, unspecified natural origin, GW |  | Elementary flows/Resource/unspecified | 00.00.000 |  | Elementary flow | 007732-18-5 |  |  | Volume
b8ca12e4-6946-389d-adfa-aeff24f64ecf | Water, turbine use, unspecified natural origin, GY |  | Elementary flows/Resource/unspecified | 00.00.000 |  | Elementary flow | 007732-18-5 |  |  | Volume
eb7481ea-d506-36c7-8349-4b180382b1c6 | Water, turbine use, unspecified natural origin, HK |  | Elementary flows/Resource/unspecified | 00.00.000 |  | Elementary flow | 007732-18-5 |  |  | Volume
754ce585-40ac-33fb-9535-af96c1974e1a | Water, turbine use, unspecified natural origin, HM |  | Elementary flows/Resource/unspecified | 00.00.000 |  | Elementary flow | 007732-18-5 |  |  | Volume
7fa5141b-ac80-3eba-878b-0fffaec09c46 | Water, turbine use, unspecified natural origin, HN |  | Elementary flows/Resource/unspecified | 00.00.000 |  | Elementary flow | 007732-18-5 |  |  | Volume
bc7ad83e-8417-3ec2-a2e6-6a065a9f5038 | Water, turbine use, unspecified natural origin, HR |  | Elementary flows/Resource/unspecified | 00.00.000 |  | Elementary flow | 007732-18-5 |  |  | Volume
ca0d7b64-6044-3a7c-af04-ae23b94edb7b | Water, turbine use, unspecified natural origin, HR |  | Elementary flows/Resource/in water | 00.00.000 |  | Elementary flow | 007732-18-5 |  |  | Volume
d4220956-a027-31c9-969f-2a7c7cb7eeaf | Water, turbine use, unspecified natural origin, HT |  | Elementary flows/Resource/unspecified | 00.00.000 |  | Elementary flow | 007732-18-5 |  |  | Volume
ff2cbdbf-6e66-31d1-ac23-996db7fcf704 | Water, turbine use, unspecified natural origin, HU |  | Elementary flows/Resource/unspecified | 00.00.000 |  | Elementary flow | 007732-18-5 |  |  | Volume
4944a588-e3a9-3182-9231-ee8c975f617f | Water, turbine use, unspecified natural origin, HU |  | Elementary flows/Resource/in water | 00.00.000 |  | Elementary flow | 007732-18-5 |  |  | Volume
b9694e11-d6bf-3491-bca3-5cf29b300cba | Water, turbine use, unspecified natural origin, ID |  | Elementary flows/Resource/unspecified | 00.00.000 |  | Elementary flow | 007732-18-5 |  |  | Volume
4a1ae352-5361-380b-9bad-a1680e9658fe | Water, turbine use, unspecified natural origin, ID |  | Elementary flows/Resource/in water | 00.00.000 |  | Elementary flow | 007732-18-5 |  |  | Volume
e8b75619-ebf1-3647-bbd1-157e12c52bb2 | Water, turbine use, unspecified natural origin, IE |  | Elementary flows/Resource/unspecified | 00.00.000 |  | Elementary flow | 007732-18-5 |  |  | Volume
8ca8ac08-340a-3d73-9cda-d685c4987950 | Water, turbine use, unspecified natural origin, IE |  | Elementary flows/Resource/in water | 00.00.000 |  | Elementary flow | 007732-18-5 |  |  | Volume
a218a5bc-5f03-389c-87d7-c55f9b58563e | Water, turbine use, unspecified natural origin, IL |  | Elementary flows/Resource/unspecified | 00.00.000 |  | Elementary flow | 007732-18-5 |  |  | Volume
c3fdce27-9f58-3d34-bb1c-92fb1671b593 | Water, turbine use, unspecified natural origin, IM |  | Elementary flows/Resource/unspecified | 00.00.000 |  | Elementary flow | 007732-18-5 |  |  | Volume
080e737c-00ba-3882-bea6-7a4a38c849fc | Water, turbine use, unspecified natural origin, IN |  | Elementary flows/Resource/unspecified | 00.00.000 |  | Elementary flow | 007732-18-5 |  |  | Volume
341e910f-3799-3a3c-82e9-0ef26c78fd07 | Water, turbine use, unspecified natural origin, IN |  | Elementary flows/Resource/in water | 00.00.000 |  | Elementary flow | 007732-18-5 |  |  | Volume
bf784ffa-0180-33cc-8996-f172480594b3 | Water, turbine use, unspecified natural origin, IO |  | Elementary flows/Resource/unspecified | 00.00.000 |  | Elementary flow | 007732-18-5 |  |  | Volume
0e2bc160-04ed-3b8a-be15-dfeb08b95047 | Water, turbine use, unspecified natural origin, IQ |  | Elementary flows/Resource/unspecified | 00.00.000 |  | Elementary flow | 007732-18-5 |  |  | Volume
0fa849f0-b619-3eb1-8c7f-47bc7d31be4a | Water, turbine use, unspecified natural origin, IR |  | Elementary flows/Resource/unspecified | 00.00.000 |  | Elementary flow | 007732-18-5 |  |  | Volume
aec504f6-5f16-3830-ab89-122a01e43efb | Water, turbine use, unspecified natural origin, IR |  | Elementary flows/Resource/in water | 00.00.000 |  | Elementary flow | 007732-18-5 |  |  | Volume
ab33f68f-c3fb-3df1-a08e-f3c40d6d8438 | Water, turbine use, unspecified natural origin, IS |  | Elementary flows/Resource/unspecified | 00.00.000 |  | Elementary flow | 007732-18-5 |  |  | Volume
f4abe01f-4771-3fd1-be0e-664b7d13b58d | Water, turbine use, unspecified natural origin, IS |  | Elementary flows/Resource/in water | 00.00.000 |  | Elementary flow | 007732-18-5 |  |  | Volume
37b5929e-9da5-3f8c-ba8c-cce335a99c5e | Water, turbine use, unspecified natural origin, IT |  | Elementary flows/Resource/unspecified | 00.00.000 |  | Elementary flow | 007732-18-5 |  |  | Volume
f1a90356-cac4-3eb4-8619-eabe3d45c696 | Water, turbine use, unspecified natural origin, IT |  | Elementary flows/Resource/in water | 00.00.000 |  | Elementary flow | 007732-18-5 |  |  | Volume
720a247c-cdd9-3077-9587-4023ec4389aa | Water, turbine use, unspecified natural origin, JE |  | Elementary flows/Resource/unspecified | 00.00.000 |  | Elementary flow | 007732-18-5 |  |  | Volume
b12bcbaa-c85c-3b58-a536-63987b786e05 | Water, turbine use, unspecified natural origin, JM |  | Elementary flows/Resource/unspecified | 00.00.000 |  | Elementary flow | 007732-18-5 |  |  | Volume
e1e78430-5264-3d17-8d49-e8c13025db35 | Water, turbine use, unspecified natural origin, JO |  | Elementary flows/Resource/unspecified | 00.00.000 |  | Elementary flow | 007732-18-5 |  |  | Volume
ed6065c5-43b9-3508-9da7-0f98f09b4bce | Water, turbine use, unspecified natural origin, JP |  | Elementary flows/Resource/unspecified | 00.00.000 |  | Elementary flow | 007732-18-5 |  |  | Volume
a19c6dec-d1ef-3dfa-8e97-6871a9a5e669 | Water, turbine use, unspecified natural origin, JP |  | Elementary flows/Resource/in water | 00.00.000 |  | Elementary flow | 007732-18-5 |  |  | Volume
97de3915-1270-3c78-a7fa-950f28122e86 | Water, turbine use, unspecified natural origin, KE |  | Elementary flows/Resource/unspecified | 00.00.000 |  | Elementary flow | 007732-18-5 |  |  | Volume
c44be0fa-191f-39bf-b2e2-d32548a5b6aa | Water, turbine use, unspecified natural origin, KG |  | Elementary flows/Resource/unspecified | 00.00.000 |  | Elementary flow | 007732-18-5 |  |  | Volume
2e1cf8ab-6fdb-3de7-a6f0-0e22f772fffc | Water, turbine use, unspecified natural origin, KH |  | Elementary flows/Resource/unspecified | 00.00.000 |  | Elementary flow | 007732-18-5 |  |  | Volume
21faa568-3687-3339-b9e0-904cbf053759 | Water, turbine use, unspecified natural origin, KI |  | Elementary flows/Resource/unspecified | 00.00.000 |  | Elementary flow | 007732-18-5 |  |  | Volume
ab6bcc8d-128f-3f37-8160-9ace8d4432bb | Water, turbine use, unspecified natural origin, KM |  | Elementary flows/Resource/unspecified | 00.00.000 |  | Elementary flow | 007732-18-5 |  |  | Volume
3b147023-9bad-30ef-8146-66f61584a19d | Water, turbine use, unspecified natural origin, KN |  | Elementary flows/Resource/unspecified | 00.00.000 |  | Elementary flow | 007732-18-5 |  |  | Volume
a7b9825f-2cb4-3931-9fcc-453b75e93cb8 | Water, turbine use, unspecified natural origin, KP |  | Elementary flows/Resource/unspecified | 00.00.000 |  | Elementary flow | 007732-18-5 |  |  | Volume
68b0badc-df52-3bc8-ad68-2513d8ce318c | Water, turbine use, unspecified natural origin, KR |  | Elementary flows/Resource/unspecified | 00.00.000 |  | Elementary flow | 007732-18-5 |  |  | Volume
5f6ecee0-a80d-3172-8c35-d3258079891b | Water, turbine use, unspecified natural origin, KR |  | Elementary flows/Resource/in water | 00.00.000 |  | Elementary flow | 007732-18-5 |  |  | Volume
e9741b2e-ba0e-3d7b-adf9-ee45076fa0a2 | Water, turbine use, unspecified natural origin, KW |  | Elementary flows/Resource/unspecified | 00.00.000 |  | Elementary flow | 007732-18-5 |  |  | Volume
72afb6b6-01b3-32cf-9b55-0a26885ce321 | Water, turbine use, unspecified natural origin, KY |  | Elementary flows/Resource/unspecified | 00.00.000 |  | Elementary flow | 007732-18-5 |  |  | Volume
b7b7f96a-e1f4-3d6e-bff8-5c4f3c5ded3e | Water, turbine use, unspecified natural origin, KZ |  | Elementary flows/Resource/unspecified | 00.00.000 |  | Elementary flow | 007732-18-5 |  |  | Volume
cff6b4f0-3f5c-351f-9a5d-e60e92bfe70e | Water, turbine use, unspecified natural origin, LA |  | Elementary flows/Resource/unspecified | 00.00.000 |  | Elementary flow | 007732-18-5 |  |  | Volume
9d795d7d-8e58-3342-a09c-18f1c6e86301 | Water, turbine use, unspecified natural origin, LB |  | Elementary flows/Resource/unspecified | 00.00.000 |  | Elementary flow | 007732-18-5 |  |  | Volume
7ec9d794-7049-391c-9b31-dbe2453d912c | Water, turbine use, unspecified natural origin, LC |  | Elementary flows/Resource/unspecified | 00.00.000 |  | Elementary flow | 007732-18-5 |  |  | Volume
b12dcf5b-45b0-3b1f-8fec-9bb3c2c26282 | Water, turbine use, unspecified natural origin, LI |  | Elementary flows/Resource/unspecified | 00.00.000 |  | Elementary flow | 007732-18-5 |  |  | Volume
712ecb33-9a73-3e17-bd6e-5c6ff1ae2330 | Water, turbine use, unspecified natural origin, LK |  | Elementary flows/Resource/unspecified | 00.00.000 |  | Elementary flow | 007732-18-5 |  |  | Volume
c26ede24-2243-3b1e-948b-6bb72625dd92 | Water, turbine use, unspecified natural origin, LR |  | Elementary flows/Resource/unspecified | 00.00.000 |  | Elementary flow | 007732-18-5 |  |  | Volume
3afb7505-a4fe-3ff2-9704-490c3fba15e9 | Water, turbine use, unspecified natural origin, LS |  | Elementary flows/Resource/unspecified | 00.00.000 |  | Elementary flow | 007732-18-5 |  |  | Volume
1b99b58d-e15e-3dc4-b973-d5f887183876 | Water, turbine use, unspecified natural origin, LT |  | Elementary flows/Resource/unspecified | 00.00.000 |  | Elementary flow | 007732-18-5 |  |  | Volume
aef08f60-92a7-33fb-a26a-886a7f495384 | Water, turbine use, unspecified natural origin, LT |  | Elementary flows/Resource/in water | 00.00.000 |  | Elementary flow | 007732-18-5 |  |  | Volume
a2415a6b-bf2b-3595-96b1-86955a3ec7dc | Water, turbine use, unspecified natural origin, LU |  | Elementary flows/Resource/unspecified | 00.00.000 |  | Elementary flow | 007732-18-5 |  |  | Volume
c32bea0d-1d42-36dd-aeac-9a7b16696eba | Water, turbine use, unspecified natural origin, LU |  | Elementary flows/Resource/in water | 00.00.000 |  | Elementary flow | 007732-18-5 |  |  | Volume
303375e0-6ac6-3eaa-9987-ad0895fb36b5 | Water, turbine use, unspecified natural origin, LV |  | Elementary flows/Resource/unspecified | 00.00.000 |  | Elementary flow | 007732-18-5 |  |  | Volume
d7ae9bde-0bea-3b15-b934-f736b074768e | Water, turbine use, unspecified natural origin, LV |  | Elementary flows/Resource/in water | 00.00.000 |  | Elementary flow | 007732-18-5 |  |  | Volume
d35dd8da-ef7a-3106-90ad-fe801206f7da | Water, turbine use, unspecified natural origin, LY |  | Elementary flows/Resource/unspecified | 00.00.000 |  | Elementary flow | 007732-18-5 |  |  | Volume
d63bb139-d418-3e3b-8863-c2f3b762f346 | Water, turbine use, unspecified natural origin, MA |  | Elementary flows/Resource/unspecified | 00.00.000 |  | Elementary flow | 007732-18-5 |  |  | Volume
ca9b8098-02d2-3772-9c3c-807b30112e80 | Water, turbine use, unspecified natural origin, MC |  | Elementary flows/Resource/unspecified | 00.00.000 |  | Elementary flow | 007732-18-5 |  |  | Volume
e01d5bcb-28bd-357e-8e74-933dbbf9b7a9 | Water, turbine use, unspecified natural origin, MD |  | Elementary flows/Resource/unspecified | 00.00.000 |  | Elementary flow | 007732-18-5 |  |  | Volume
a24b7d70-3638-328a-a13d-0546239aba89 | Water, turbine use, unspecified natural origin, ME |  | Elementary flows/Resource/unspecified | 00.00.000 |  | Elementary flow | 007732-18-5 |  |  | Volume
9e37d068-af3b-3ac4-b7bb-56f26d635953 | Water, turbine use, unspecified natural origin, MG |  | Elementary flows/Resource/unspecified | 00.00.000 |  | Elementary flow | 007732-18-5 |  |  | Volume
2fe3b433-f0a6-3ded-a595-9c44c59a4d06 | Water, turbine use, unspecified natural origin, MH |  | Elementary flows/Resource/unspecified | 00.00.000 |  | Elementary flow | 007732-18-5 |  |  | Volume
b891f011-d41d-3b65-bb89-07abb37aab1e | Water, turbine use, unspecified natural origin, MK |  | Elementary flows/Resource/unspecified | 00.00.000 |  | Elementary flow | 007732-18-5 |  |  | Volume
6f1e33ee-7fc0-3c9c-a9f9-408ad4a7b072 | Water, turbine use, unspecified natural origin, MK |  | Elementary flows/Resource/in water | 00.00.000 |  | Elementary flow | 007732-18-5 |  |  | Volume
36fee547-f1ec-3db3-9ae8-8911266e6f34 | Water, turbine use, unspecified natural origin, ML |  | Elementary flows/Resource/unspecified | 00.00.000 |  | Elementary flow | 007732-18-5 |  |  | Volume
3a0f82d9-afb0-3d1c-b922-90295b8cec80 | Water, turbine use, unspecified natural origin, MM |  | Elementary flows/Resource/unspecified | 00.00.000 |  | Elementary flow | 007732-18-5 |  |  | Volume
ac04d7f4-1572-39b6-ad96-a81232d3f391 | Water, turbine use, unspecified natural origin, MN |  | Elementary flows/Resource/unspecified | 00.00.000 |  | Elementary flow | 007732-18-5 |  |  | Volume
e2df38ed-07fa-3277-a861-a4ab0840cda5 | Water, turbine use, unspecified natural origin, MO |  | Elementary flows/Resource/unspecified | 00.00.000 |  | Elementary flow | 007732-18-5 |  |  | Volume
ba03c54f-c876-32e3-844a-e74a2dcb7e12 | Water, turbine use, unspecified natural origin, MP |  | Elementary flows/Resource/unspecified | 00.00.000 |  | Elementary flow | 007732-18-5 |  |  | Volume
b2ccf463-52b8-3a27-b246-904eaf8318db | Water, turbine use, unspecified natural origin, MQ |  | Elementary flows/Resource/unspecified | 00.00.000 |  | Elementary flow | 007732-18-5 |  |  | Volume
b3ce56f1-6048-353e-a48f-d8d60dcff380 | Water, turbine use, unspecified natural origin, MR |  | Elementary flows/Resource/unspecified | 00.00.000 |  | Elementary flow | 007732-18-5 |  |  | Volume
466fd476-6307-37e0-8336-e18d3a644e6f | Water, turbine use, unspecified natural origin, MS |  | Elementary flows/Resource/unspecified | 00.00.000 |  | Elementary flow | 007732-18-5 |  |  | Volume
88c4cafd-3da0-308e-a431-3f9ef42c2f74 | Water, turbine use, unspecified natural origin, MT |  | Elementary flows/Resource/unspecified | 00.00.000 |  | Elementary flow | 007732-18-5 |  |  | Volume
35ae6262-bdba-3716-9600-e753dc803205 | Water, turbine use, unspecified natural origin, MU |  | Elementary flows/Resource/unspecified | 00.00.000 |  | Elementary flow | 007732-18-5 |  |  | Volume
3c57a929-a483-3bd1-9b49-1029c5568262 | Water, turbine use, unspecified natural origin, MV |  | Elementary flows/Resource/unspecified | 00.00.000 |  | Elementary flow | 007732-18-5 |  |  | Volume
ad4f3d9a-ae4d-3bd7-af35-b8fffb87ad59 | Water, turbine use, unspecified natural origin, MW |  | Elementary flows/Resource/unspecified | 00.00.000 |  | Elementary flow | 007732-18-5 |  |  | Volume
29ea43f2-9f01-3f28-b8ea-de915efe91cc | Water, turbine use, unspecified natural origin, MX |  | Elementary flows/Resource/unspecified | 00.00.000 |  | Elementary flow | 007732-18-5 |  |  | Volume
5261c4f4-4abf-3ac2-873a-183e9956e671 | Water, turbine use, unspecified natural origin, MX |  | Elementary flows/Resource/in water | 00.00.000 |  | Elementary flow | 007732-18-5 |  |  | Volume
c0180926-1388-36a5-9ba4-844e793f4a79 | Water, turbine use, unspecified natural origin, MY |  | Elementary flows/Resource/unspecified | 00.00.000 |  | Elementary flow | 007732-18-5 |  |  | Volume
f1bc0318-5825-3ea8-b36a-53c0b602c412 | Water, turbine use, unspecified natural origin, MY |  | Elementary flows/Resource/in water | 00.00.000 |  | Elementary flow | 007732-18-5 |  |  | Volume
9f96bfc1-c620-3837-970f-534ef2f7c7db | Water, turbine use, unspecified natural origin, MZ |  | Elementary flows/Resource/unspecified | 00.00.000 |  | Elementary flow | 007732-18-5 |  |  | Volume
256d60ca-5819-3b45-9984-03311bdc9c2e | Water, turbine use, unspecified natural origin, NA |  | Elementary flows/Resource/unspecified | 00.00.000 |  | Elementary flow | 007732-18-5 |  |  | Volume
1bfc8699-ad28-34ba-a39d-8de36499c80b | Water, turbine use, unspecified natural origin, NC |  | Elementary flows/Resource/unspecified | 00.00.000 |  | Elementary flow | 007732-18-5 |  |  | Volume
0b951fd0-d9e7-396a-a315-062f8ffaafa8 | Water, turbine use, unspecified natural origin, NE |  | Elementary flows/Resource/unspecified | 00.00.000 |  | Elementary flow | 007732-18-5 |  |  | Volume
068381d7-21d0-30ce-9e3c-35b366b4f73e | Water, turbine use, unspecified natural origin, NF |  | Elementary flows/Resource/unspecified | 00.00.000 |  | Elementary flow | 007732-18-5 |  |  | Volume
5d44cc88-6a42-3c8a-ba93-c6cadbefbc8e | Water, turbine use, unspecified natural origin, NG |  | Elementary flows/Resource/unspecified | 00.00.000 |  | Elementary flow | 007732-18-5 |  |  | Volume
5cd81bcf-2861-3761-a85d-74a14ae6cfbd | Water, turbine use, unspecified natural origin, NI |  | Elementary flows/Resource/unspecified | 00.00.000 |  | Elementary flow | 007732-18-5 |  |  | Volume
fe7ec0e5-6b57-3ab6-8462-6aa3839da701 | Water, turbine use, unspecified natural origin, NL |  | Elementary flows/Resource/unspecified | 00.00.000 |  | Elementary flow | 007732-18-5 |  |  | Volume
3ac1aaff-7bd1-375e-bcd8-ec7625823843 | Water, turbine use, unspecified natural origin, NL |  | Elementary flows/Resource/in water | 00.00.000 |  | Elementary flow | 007732-18-5 |  |  | Volume
96ebbe3d-e69e-38d4-92dc-b71ba8046475 | Water, turbine use, unspecified natural origin, NO |  | Elementary flows/Resource/unspecified | 00.00.000 |  | Elementary flow | 007732-18-5 |  |  | Volume
94506e78-584b-3ad0-bd8a-8f7b2a2508e6 | Water, turbine use, unspecified natural origin, NO |  | Elementary flows/Resource/in water | 00.00.000 |  | Elementary flow | 007732-18-5 |  |  | Volume
bec7f6be-8f11-305d-b636-3dbb2bd86f49 | Water, turbine use, unspecified natural origin, NORDEL |  | Elementary flows/Resource/unspecified | 00.00.000 |  | Elementary flow | 007732-18-5 |  |  | Volume
1f0d668e-0a49-3f06-a04c-73c06b55acf2 | Water, turbine use, unspecified natural origin, NP |  | Elementary flows/Resource/unspecified | 00.00.000 |  | Elementary flow | 007732-18-5 |  |  | Volume
bc1f6a88-78a0-3815-9215-51eb4f561806 | Water, turbine use, unspecified natural origin, NP |  | Elementary flows/Resource/in water | 00.00.000 |  | Elementary flow | 007732-18-5 |  |  | Volume
7f6c4592-cd7e-3c96-a914-87aee8c776dd | Water, turbine use, unspecified natural origin, NR |  | Elementary flows/Resource/unspecified | 00.00.000 |  | Elementary flow | 007732-18-5 |  |  | Volume
b09e8099-7867-3c19-813d-d3c66b01b878 | Water, turbine use, unspecified natural origin, NU |  | Elementary flows/Resource/unspecified | 00.00.000 |  | Elementary flow | 007732-18-5 |  |  | Volume
3fd49a41-44ef-3db0-9d48-f09546562cab | Water, turbine use, unspecified natural origin, NZ |  | Elementary flows/Resource/unspecified | 00.00.000 |  | Elementary flow | 007732-18-5 |  |  | Volume
7bea9d61-6d47-3510-ac06-c05a0389f3e6 | Water, turbine use, unspecified natural origin, OCE |  | Elementary flows/Resource/unspecified | 00.00.000 |  | Elementary flow | 007732-18-5 |  |  | Volume
9624bc9c-b4f9-38f3-8597-201214b90c4a | Water, turbine use, unspecified natural origin, OECD |  | Elementary flows/Resource/unspecified | 00.00.000 |  | Elementary flow | 007732-18-5 |  |  | Volume
a906e1ef-e8c8-39b9-874f-20579dbe4746 | Water, turbine use, unspecified natural origin, OM |  | Elementary flows/Resource/unspecified | 00.00.000 |  | Elementary flow | 007732-18-5 |  |  | Volume
5643293b-171a-35a4-8416-444787211b27 | Water, turbine use, unspecified natural origin, PA |  | Elementary flows/Resource/unspecified | 00.00.000 |  | Elementary flow | 007732-18-5 |  |  | Volume
97775368-280d-34b6-8936-8757cbd9a9a6 | Water, turbine use, unspecified natural origin, PE |  | Elementary flows/Resource/unspecified | 00.00.000 |  | Elementary flow | 007732-18-5 |  |  | Volume
a65f41ac-79d1-373e-8212-e030d7a2290e | Water, turbine use, unspecified natural origin, PE |  | Elementary flows/Resource/in water | 00.00.000 |  | Elementary flow | 007732-18-5 |  |  | Volume
94667a0c-397f-37c7-9b39-e9861f75b92d | Water, turbine use, unspecified natural origin, PF |  | Elementary flows/Resource/unspecified | 00.00.000 |  | Elementary flow | 007732-18-5 |  |  | Volume
1a548fff-35fb-3906-b379-42247129587e | Water, turbine use, unspecified natural origin, PG |  | Elementary flows/Resource/unspecified | 00.00.000 |  | Elementary flow | 007732-18-5 |  |  | Volume
09733233-1534-3c76-8248-4f36b02ca7a7 | Water, turbine use, unspecified natural origin, PH |  | Elementary flows/Resource/unspecified | 00.00.000 |  | Elementary flow | 007732-18-5 |  |  | Volume
0a1d585d-420c-3642-94e6-cb536e975fcb | Water, turbine use, unspecified natural origin, PK |  | Elementary flows/Resource/unspecified | 00.00.000 |  | Elementary flow | 007732-18-5 |  |  | Volume
774bfc6d-c814-32ee-b8c7-761a87937e6d | Water, turbine use, unspecified natural origin, PL |  | Elementary flows/Resource/unspecified | 00.00.000 |  | Elementary flow | 007732-18-5 |  |  | Volume
8f6a3319-0f5c-3c12-9b29-b7b1ae510368 | Water, turbine use, unspecified natural origin, PL |  | Elementary flows/Resource/in water | 00.00.000 |  | Elementary flow | 007732-18-5 |  |  | Volume
83d4a010-d578-35a8-99a2-820dd9c02fac | Water, turbine use, unspecified natural origin, PM |  | Elementary flows/Resource/unspecified | 00.00.000 |  | Elementary flow | 007732-18-5 |  |  | Volume
532213b0-077f-398b-a5a3-97187c98bb01 | Water, turbine use, unspecified natural origin, PR |  | Elementary flows/Resource/unspecified | 00.00.000 |  | Elementary flow | 007732-18-5 |  |  | Volume
6b3d5230-5c23-3d03-a46a-2527c306fe73 | Water, turbine use, unspecified natural origin, PS |  | Elementary flows/Resource/unspecified | 00.00.000 |  | Elementary flow | 007732-18-5 |  |  | Volume
7b417301-a20a-389e-b927-84bbc303d343 | Water, turbine use, unspecified natural origin, PT |  | Elementary flows/Resource/unspecified | 00.00.000 |  | Elementary flow | 007732-18-5 |  |  | Volume
2d2d23a0-4896-384b-896c-7852db85f132 | Water, turbine use, unspecified natural origin, PT |  | Elementary flows/Resource/in water | 00.00.000 |  | Elementary flow | 007732-18-5 |  |  | Volume
b8e5227c-7783-3871-81fa-00b13f42aac1 | Water, turbine use, unspecified natural origin, PW |  | Elementary flows/Resource/unspecified | 00.00.000 |  | Elementary flow | 007732-18-5 |  |  | Volume
812febf3-2c48-36f8-b935-f71315fb15eb | Water, turbine use, unspecified natural origin, PY |  | Elementary flows/Resource/unspecified | 00.00.000 |  | Elementary flow | 007732-18-5 |  |  | Volume
e5ecec9a-9937-34dc-bb58-c1cd6a660a13 | Water, turbine use, unspecified natural origin, QA |  | Elementary flows/Resource/unspecified | 00.00.000 |  | Elementary flow | 007732-18-5 |  |  | Volume
e95894a7-a57e-30ee-a68f-e01597032785 | Water, turbine use, unspecified natural origin, RAF |  | Elementary flows/Resource/unspecified | 00.00.000 |  | Elementary flow | 007732-18-5 |  |  | Volume
16aa3980-266a-3f7d-adc6-3006fb1ff40a | Water, turbine use, unspecified natural origin, RAS |  | Elementary flows/Resource/unspecified | 00.00.000 |  | Elementary flow | 007732-18-5 |  |  | Volume
43002455-991c-3e29-97ea-fd952b7f55f5 | Water, turbine use, unspecified natural origin, RE |  | Elementary flows/Resource/unspecified | 00.00.000 |  | Elementary flow | 007732-18-5 |  |  | Volume
b19c9ac2-86b0-38f2-8ee4-6d3bcccc2e50 | Water, turbine use, unspecified natural origin, RER |  | Elementary flows/Resource/unspecified | 00.00.000 |  | Elementary flow | 007732-18-5 |  |  | Volume
471f0cd8-bd7b-3cea-ade9-8a3293cb7641 | Water, turbine use, unspecified natural origin, RER |  | Elementary flows/Resource/in water | 00.00.000 |  | Elementary flow | 007732-18-5 |  |  | Volume
3c2c0fa7-6614-37ad-b7c8-fdcd54944027 | Water, turbine use, unspecified natural origin, RLA |  | Elementary flows/Resource/unspecified | 00.00.000 |  | Elementary flow | 007732-18-5 |  |  | Volume
ecb85998-113e-35d4-a6cd-c666dba532d1 | Water, turbine use, unspecified natural origin, RME |  | Elementary flows/Resource/unspecified | 00.00.000 |  | Elementary flow | 007732-18-5 |  |  | Volume
ae9bb931-f16c-3b0c-a1e8-e47517db949e | Water, turbine use, unspecified natural origin, RNA |  | Elementary flows/Resource/unspecified | 00.00.000 |  | Elementary flow | 007732-18-5 |  |  | Volume
7a4ce745-2cc7-3746-a9c9-fa54e4b5818c | Water, turbine use, unspecified natural origin, RNA |  | Elementary flows/Resource/in water | 00.00.000 |  | Elementary flow | 007732-18-5 |  |  | Volume
b98cb82d-22d0-3deb-b09a-2ca28010212b | Water, turbine use, unspecified natural origin, RO |  | Elementary flows/Resource/unspecified | 00.00.000 |  | Elementary flow | 007732-18-5 |  |  | Volume
474772b5-d4f6-3da7-a081-14c84cddf81d | Water, turbine use, unspecified natural origin, RO |  | Elementary flows/Resource/in water | 00.00.000 |  | Elementary flow | 007732-18-5 |  |  | Volume
e3f43d32-2bbb-3327-af99-836813c3c690 | Water, turbine use, unspecified natural origin, RoW |  | Elementary flows/Resource/unspecified | 00.00.000 |  | Elementary flow | 007732-18-5 |  |  | Volume
9c1bd27e-13b6-35e5-8a86-661c1648f19a | Water, turbine use, unspecified natural origin, RoW |  | Elementary flows/Resource/in water | 00.00.000 |  | Elementary flow | 007732-18-5 |  |  | Volume
d55786f9-dca3-3776-9f5e-b2d87bb64482 | Water, turbine use, unspecified natural origin, RS |  | Elementary flows/Resource/unspecified | 00.00.000 |  | Elementary flow | 007732-18-5 |  |  | Volume
4858a358-5a21-3a3c-a0bb-8db58c91f6d1 | Water, turbine use, unspecified natural origin, RS |  | Elementary flows/Resource/in water | 00.00.000 |  | Elementary flow | 007732-18-5 |  |  | Volume
095f9214-afbf-37d4-8331-e4f56b8f0d5d | Water, turbine use, unspecified natural origin, RU |  | Elementary flows/Resource/unspecified | 00.00.000 |  | Elementary flow | 007732-18-5 |  |  | Volume
b28303de-9da9-3c1b-bf30-49b5fad9e452 | Water, turbine use, unspecified natural origin, RU |  | Elementary flows/Resource/in water | 00.00.000 |  | Elementary flow | 007732-18-5 |  |  | Volume
000e3587-19c9-3b00-8933-82d079a55bfa | Water, turbine use, unspecified natural origin, RW |  | Elementary flows/Resource/unspecified | 00.00.000 |  | Elementary flow | 007732-18-5 |  |  | Volume
4a03d200-4b73-3ed9-a161-4d36e17dcfee | Water, turbine use, unspecified natural origin, SA |  | Elementary flows/Resource/unspecified | 00.00.000 |  | Elementary flow | 007732-18-5 |  |  | Volume
320ae4e3-f299-3b4c-a511-a2dcb9a4ac94 | Water, turbine use, unspecified natural origin, SB |  | Elementary flows/Resource/unspecified | 00.00.000 |  | Elementary flow | 007732-18-5 |  |  | Volume
8d3bccef-5366-3827-9657-c25bab0abd88 | Water, turbine use, unspecified natural origin, SC |  | Elementary flows/Resource/unspecified | 00.00.000 |  | Elementary flow | 007732-18-5 |  |  | Volume
16f17f47-7a51-33ff-b9ea-ccb758289578 | Water, turbine use, unspecified natural origin, SD |  | Elementary flows/Resource/unspecified | 00.00.000 |  | Elementary flow | 007732-18-5 |  |  | Volume
c03ca94c-362c-3d03-9fec-b56d66af7177 | Water, turbine use, unspecified natural origin, SE |  | Elementary flows/Resource/unspecified | 00.00.000 |  | Elementary flow | 007732-18-5 |  |  | Volume
a7bbf899-f764-3025-91ee-43b59036b5d0 | Water, turbine use, unspecified natural origin, SE |  | Elementary flows/Resource/in water | 00.00.000 |  | Elementary flow | 007732-18-5 |  |  | Volume
bcdc54f7-1584-3724-bdd3-593b6c5533b7 | Water, turbine use, unspecified natural origin, SG |  | Elementary flows/Resource/unspecified | 00.00.000 |  | Elementary flow | 007732-18-5 |  |  | Volume
4f85cde6-dcfe-3153-8cfb-ab64e5f61f7e | Water, turbine use, unspecified natural origin, SH |  | Elementary flows/Resource/unspecified | 00.00.000 |  | Elementary flow | 007732-18-5 |  |  | Volume
f6a94d85-32da-3b83-9633-143ec7402df4 | Water, turbine use, unspecified natural origin, SI |  | Elementary flows/Resource/unspecified | 00.00.000 |  | Elementary flow | 007732-18-5 |  |  | Volume
94ff3932-5a6d-389c-bb65-c3a348f9f1b2 | Water, turbine use, unspecified natural origin, SI |  | Elementary flows/Resource/in water | 00.00.000 |  | Elementary flow | 007732-18-5 |  |  | Volume
0b226f69-d277-3614-93b5-a99bfaa80e83 | Water, turbine use, unspecified natural origin, SJ |  | Elementary flows/Resource/unspecified | 00.00.000 |  | Elementary flow | 007732-18-5 |  |  | Volume
1cdb612c-5981-3571-b02d-fb949ca30929 | Water, turbine use, unspecified natural origin, SK |  | Elementary flows/Resource/unspecified | 00.00.000 |  | Elementary flow | 007732-18-5 |  |  | Volume
e30bc01a-26c4-33dc-90b1-2976a9dd2785 | Water, turbine use, unspecified natural origin, SK |  | Elementary flows/Resource/in water | 00.00.000 |  | Elementary flow | 007732-18-5 |  |  | Volume
308bb1df-2920-3485-8392-468cd0c3137c | Water, turbine use, unspecified natural origin, SL |  | Elementary flows/Resource/unspecified | 00.00.000 |  | Elementary flow | 007732-18-5 |  |  | Volume
41500374-0671-3b7d-9549-a0cdb72faa0b | Water, turbine use, unspecified natural origin, SM |  | Elementary flows/Resource/unspecified | 00.00.000 |  | Elementary flow | 007732-18-5 |  |  | Volume
4a76e3c7-363a-381c-9ccf-23a54871e5c2 | Water, turbine use, unspecified natural origin, SN |  | Elementary flows/Resource/unspecified | 00.00.000 |  | Elementary flow | 007732-18-5 |  |  | Volume
9386f8c2-5054-361c-bb70-d25bb12ec0a8 | Water, turbine use, unspecified natural origin, SO |  | Elementary flows/Resource/unspecified | 00.00.000 |  | Elementary flow | 007732-18-5 |  |  | Volume
9fbc0438-c8ae-362f-8fed-d0f54413a686 | Water, turbine use, unspecified natural origin, SR |  | Elementary flows/Resource/unspecified | 00.00.000 |  | Elementary flow | 007732-18-5 |  |  | Volume
3f6ec02c-d1e9-3387-a4ec-6162b7ff7b26 | Water, turbine use, unspecified natural origin, ST |  | Elementary flows/Resource/unspecified | 00.00.000 |  | Elementary flow | 007732-18-5 |  |  | Volume
21a4b67d-cd53-3e76-8ebc-e138d1953b24 | Water, turbine use, unspecified natural origin, SV |  | Elementary flows/Resource/unspecified | 00.00.000 |  | Elementary flow | 007732-18-5 |  |  | Volume
fe96dc60-4cf0-3bad-93cc-9e540b80c6ff | Water, turbine use, unspecified natural origin, SY |  | Elementary flows/Resource/unspecified | 00.00.000 |  | Elementary flow | 007732-18-5 |  |  | Volume
00c2a33c-92f3-3654-8bd1-ac785e0c6e3e | Water, turbine use, unspecified natural origin, SZ |  | Elementary flows/Resource/unspecified | 00.00.000 |  | Elementary flow | 007732-18-5 |  |  | Volume
c92151f8-e6b6-3d89-9325-b1e7aabfd633 | Water, turbine use, unspecified natural origin, TC |  | Elementary flows/Resource/unspecified | 00.00.000 |  | Elementary flow | 007732-18-5 |  |  | Volume
5cb5ceaf-4107-3796-b23a-7327ed9425fb | Water, turbine use, unspecified natural origin, TD |  | Elementary flows/Resource/unspecified | 00.00.000 |  | Elementary flow | 007732-18-5 |  |  | Volume
b6bcbf31-7570-3109-951a-c02fbf05eecb | Water, turbine use, unspecified natural origin, TF |  | Elementary flows/Resource/unspecified | 00.00.000 |  | Elementary flow | 007732-18-5 |  |  | Volume
481f4f96-ed15-342c-8f3f-d513ada33a74 | Water, turbine use, unspecified natural origin, TG |  | Elementary flows/Resource/unspecified | 00.00.000 |  | Elementary flow | 007732-18-5 |  |  | Volume
450be0c3-9c74-3424-9fe0-abaa4a01a064 | Water, turbine use, unspecified natural origin, TH |  | Elementary flows/Resource/unspecified | 00.00.000 |  | Elementary flow | 007732-18-5 |  |  | Volume
a92767f6-04ba-3c3f-b7e8-3551f19346b6 | Water, turbine use, unspecified natural origin, TH |  | Elementary flows/Resource/in water | 00.00.000 |  | Elementary flow | 007732-18-5 |  |  | Volume
d7d27fe4-f6be-3b9a-8021-2ec03b27cc5f | Water, turbine use, unspecified natural origin, TJ |  | Elementary flows/Resource/unspecified | 00.00.000 |  | Elementary flow | 007732-18-5 |  |  | Volume
8d4527aa-85a7-3c84-8a9d-413b8267865e | Water, turbine use, unspecified natural origin, TK |  | Elementary flows/Resource/unspecified | 00.00.000 |  | Elementary flow | 007732-18-5 |  |  | Volume
bbca5497-1a72-3072-9b75-582ec09cab0e | Water, turbine use, unspecified natural origin, TL |  | Elementary flows/Resource/unspecified | 00.00.000 |  | Elementary flow | 007732-18-5 |  |  | Volume
c8080baf-ebf0-349e-818c-f2c142d224cf | Water, turbine use, unspecified natural origin, TM |  | Elementary flows/Resource/unspecified | 00.00.000 |  | Elementary flow | 007732-18-5 |  |  | Volume
3f567fe9-f30a-332b-883f-3039f2d57618 | Water, turbine use, unspecified natural origin, TN |  | Elementary flows/Resource/unspecified | 00.00.000 |  | Elementary flow | 007732-18-5 |  |  | Volume
e4799cd4-033c-320e-bead-4c4711bb622f | Water, turbine use, unspecified natural origin, TO |  | Elementary flows/Resource/unspecified | 00.00.000 |  | Elementary flow | 007732-18-5 |  |  | Volume
2ba30bce-339d-3cfa-9d24-2ee5a747f5b8 | Water, turbine use, unspecified natural origin, TR |  | Elementary flows/Resource/unspecified | 00.00.000 |  | Elementary flow | 007732-18-5 |  |  | Volume
2b04a22c-28fd-309d-acf9-d349d537efbe | Water, turbine use, unspecified natural origin, TR |  | Elementary flows/Resource/in water | 00.00.000 |  | Elementary flow | 007732-18-5 |  |  | Volume
b426bcca-c10b-33f9-8583-0b8e04062430 | Water, turbine use, unspecified natural origin, TT |  | Elementary flows/Resource/unspecified | 00.00.000 |  | Elementary flow | 007732-18-5 |  |  | Volume
7193a52c-1c77-33a2-923c-2213787b7839 | Water, turbine use, unspecified natural origin, TV |  | Elementary flows/Resource/unspecified | 00.00.000 |  | Elementary flow | 007732-18-5 |  |  | Volume
14640c27-df7c-3237-9e0c-f142c2072594 | Water, turbine use, unspecified natural origin, TW |  | Elementary flows/Resource/unspecified | 00.00.000 |  | Elementary flow | 007732-18-5 |  |  | Volume
12b740b7-b774-336e-817f-d26ade9fff26 | Water, turbine use, unspecified natural origin, TW |  | Elementary flows/Resource/in water | 00.00.000 |  | Elementary flow | 007732-18-5 |  |  | Volume
397cfafe-66ae-364e-81ed-2bdb9f9528a9 | Water, turbine use, unspecified natural origin, TZ |  | Elementary flows/Resource/unspecified | 00.00.000 |  | Elementary flow | 007732-18-5 |  |  | Volume
d9c3f006-e25d-3beb-98c1-ed5cc01ce96c | Water, turbine use, unspecified natural origin, TZ |  | Elementary flows/Resource/in water | 00.00.000 |  | Elementary flow | 007732-18-5 |  |  | Volume
9a7b9aa4-0784-36ca-a8f2-3bf84aa32963 | Water, turbine use, unspecified natural origin, UA |  | Elementary flows/Resource/unspecified | 00.00.000 |  | Elementary flow | 007732-18-5 |  |  | Volume
9ff8ff07-805b-3902-a5d3-a7373eb706e8 | Water, turbine use, unspecified natural origin, UA |  | Elementary flows/Resource/in water | 00.00.000 |  | Elementary flow | 007732-18-5 |  |  | Volume
38d79899-0c5e-3cbd-8509-e24e0da5188b | Water, turbine use, unspecified natural origin, UG |  | Elementary flows/Resource/unspecified | 00.00.000 |  | Elementary flow | 007732-18-5 |  |  | Volume
45ef3448-c4b5-3712-b34a-df05656098d0 | Water, turbine use, unspecified natural origin, UM |  | Elementary flows/Resource/unspecified | 00.00.000 |  | Elementary flow | 007732-18-5 |  |  | Volume
8e43a2e3-bb15-30e2-8c95-dc081144bc72 | Water, turbine use, unspecified natural origin, US |  | Elementary flows/Resource/unspecified | 00.00.000 |  | Elementary flow | 007732-18-5 |  |  | Volume
346f929f-e17c-33b2-9fb7-2549e2f6fe77 | Water, turbine use, unspecified natural origin, US |  | Elementary flows/Resource/in water | 00.00.000 |  | Elementary flow | 007732-18-5 |  |  | Volume
82da98dd-6a74-385e-885d-7380c3a18e68 | Water, turbine use, unspecified natural origin, UY |  | Elementary flows/Resource/unspecified | 00.00.000 |  | Elementary flow | 007732-18-5 |  |  | Volume
2d1fa123-d791-35c6-9d6e-a509cf03d019 | Water, turbine use, unspecified natural origin, UZ |  | Elementary flows/Resource/unspecified | 00.00.000 |  | Elementary flow | 007732-18-5 |  |  | Volume
a22a57f3-310a-36d0-8eb8-0d4c7c068631 | Water, turbine use, unspecified natural origin, VA |  | Elementary flows/Resource/unspecified | 00.00.000 |  | Elementary flow | 007732-18-5 |  |  | Volume
3307bfd4-4d37-3505-a1c7-6da274b954f9 | Water, turbine use, unspecified natural origin, VC |  | Elementary flows/Resource/unspecified | 00.00.000 |  | Elementary flow | 007732-18-5 |  |  | Volume
cf725a22-0fe6-39b8-9888-3a34e1a63233 | Water, turbine use, unspecified natural origin, VE |  | Elementary flows/Resource/unspecified | 00.00.000 |  | Elementary flow | 007732-18-5 |  |  | Volume
a1cb22f2-7a3d-3726-9e99-6e00f291b43b | Water, turbine use, unspecified natural origin, VG |  | Elementary flows/Resource/unspecified | 00.00.000 |  | Elementary flow | 007732-18-5 |  |  | Volume
fa239d34-346a-335e-812a-96530a7f4ca1 | Water, turbine use, unspecified natural origin, VI |  | Elementary flows/Resource/unspecified | 00.00.000 |  | Elementary flow | 007732-18-5 |  |  | Volume
f1d89244-a34e-3802-b692-694a45d7e32f | Water, turbine use, unspecified natural origin, VN |  | Elementary flows/Resource/unspecified | 00.00.000 |  | Elementary flow | 007732-18-5 |  |  | Volume
e0ca2d72-f6af-3f48-b81d-2f137f720787 | Water, turbine use, unspecified natural origin, VU |  | Elementary flows/Resource/unspecified | 00.00.000 |  | Elementary flow | 007732-18-5 |  |  | Volume
cb3fd58e-a4c6-3115-b2ad-e8af0f5c483e | Water, turbine use, unspecified natural origin, WEU |  | Elementary flows/Resource/unspecified | 00.00.000 |  | Elementary flow | 007732-18-5 |  |  | Volume
6b311926-a331-38d0-9f9e-5b3ace2b7690 | Water, turbine use, unspecified natural origin, WF |  | Elementary flows/Resource/unspecified | 00.00.000 |  | Elementary flow | 007732-18-5 |  |  | Volume
a1b3621a-e4ff-3dff-9ee8-ad59af4a2c04 | Water, turbine use, unspecified natural origin, WS |  | Elementary flows/Resource/unspecified | 00.00.000 |  | Elementary flow | 007732-18-5 |  |  | Volume
1b94dcca-8a3b-3eea-8e5a-431c4bc7d44a | Water, turbine use, unspecified natural origin, YE |  | Elementary flows/Resource/unspecified | 00.00.000 |  | Elementary flow | 007732-18-5 |  |  | Volume
26068e51-2c34-3ae8-8bd9-be572101af01 | Water, turbine use, unspecified natural origin, YT |  | Elementary flows/Resource/unspecified | 00.00.000 |  | Elementary flow | 007732-18-5 |  |  | Volume
c496dced-07bc-3165-9729-32c095508608 | Water, turbine use, unspecified natural origin, ZA |  | Elementary flows/Resource/unspecified | 00.00.000 |  | Elementary flow | 007732-18-5 |  |  | Volume
7f952328-9a9b-3e3f-9412-2fbfc9bfb8d7 | Water, turbine use, unspecified natural origin, ZA |  | Elementary flows/Resource/in water | 00.00.000 |  | Elementary flow | 007732-18-5 |  |  | Volume
5650d074-f9fe-3816-a007-67db94f92c70 | Water, turbine use, unspecified natural origin, ZM |  | Elementary flows/Resource/unspecified | 00.00.000 |  | Elementary flow | 007732-18-5 |  |  | Volume
70fb03d7-5e18-34ff-ae1d-5b235265da3a | Water, turbine use, unspecified natural origin, ZW |  | Elementary flows/Resource/unspecified | 00.00.000 |  | Elementary flow | 007732-18-5 |  |  | Volume
7ae5c71f-4b19-3154-8590-a3ed7f110e5d | Water, TV |  | Elementary flows/Emission to water/ocean | 00.00.000 |  | Elementary flow | 007732-18-5 |  |  | Volume
9c373460-afd5-3be7-bbf5-64784af2cdf0 | Water, TV |  | Elementary flows/Emission to water/unspecified | 00.00.000 |  | Elementary flow | 007732-18-5 |  |  | Volume
687fd12c-df22-34a0-9f1e-c3cf39a458a0 | Water, TW |  | Elementary flows/Emission to air/unspecified | 00.00.000 |  | Elementary flow | 7732-18-5 |  |  | Mass
502193ca-332d-3382-b7ac-1f8925a9e3a5 | Water, TW |  | Elementary flows/Emission to water/ocean | 00.00.000 |  | Elementary flow | 007732-18-5 |  |  | Volume
50f5efe0-a095-3ea3-aea8-c9f04ed0d9df | Water, TW |  | Elementary flows/Emission to water/river | 00.00.000 |  | Elementary flow | 007732-18-5 |  |  | Volume
96246d29-afa8-3ebe-9494-8b7f7a20f954 | Water, TW |  | Elementary flows/Emission to water/unspecified | 00.00.000 |  | Elementary flow | 007732-18-5 |  |  | Volume
b42bfe94-e50e-3574-b667-02a3fe9b2e3b | Water, TZ |  | Elementary flows/Emission to air/unspecified | 00.00.000 |  | Elementary flow | 007732-18-5 |  |  | Mass
5b4b5c55-d3b6-31f0-a9cf-231d8baa1554 | Water, TZ |  | Elementary flows/Emission to water/ocean | 00.00.000 |  | Elementary flow | 007732-18-5 |  |  | Volume
1a7f892a-29a0-31fa-9867-4dcadbacc90a | Water, TZ |  | Elementary flows/Emission to water/unspecified | 00.00.000 |  | Elementary flow | 007732-18-5 |  |  | Volume
553c1d2e-2685-3b24-bb67-6b4fef5ebfaa | Water, UA |  | Elementary flows/Emission to air/unspecified | 00.00.000 |  | Elementary flow | 007732-18-5 |  |  | Mass
c785bfd6-594d-38c4-b2ae-743ca756cf0d | Water, UA |  | Elementary flows/Emission to water/ocean | 00.00.000 |  | Elementary flow | 007732-18-5 |  |  | Volume
689ee1ff-75ef-3833-8b99-344e60af99f1 | Water, UA |  | Elementary flows/Emission to water/unspecified | 00.00.000 |  | Elementary flow | 007732-18-5 |  |  | Volume
d94ddb75-cc08-354f-a51e-2b34d0982db5 | Water, UCTE |  | Elementary flows/Emission to water/ocean | 00.00.000 |  | Elementary flow | 007732-18-5 |  |  | Volume
968a90df-ef8f-3188-a570-389ff61fbf0e | Water, UCTE |  | Elementary flows/Emission to water/unspecified | 00.00.000 |  | Elementary flow | 007732-18-5 |  |  | Volume
7e3cf3d6-6a84-35a5-ad87-55afcd61571b | Water, UCTE without Germany |  | Elementary flows/Emission to water/ocean | 00.00.000 |  | Elementary flow | 007732-18-5 |  |  | Volume
81503a5e-43db-3e45-9467-d4dc54897bf7 | Water, UCTE without Germany |  | Elementary flows/Emission to water/unspecified | 00.00.000 |  | Elementary flow | 007732-18-5 |  |  | Volume
a0e48d15-4264-38fb-a5df-6c43a09a540f | Water, UG |  | Elementary flows/Emission to air/unspecified | 00.00.000 |  | Elementary flow | 007732-18-5 |  |  | Mass
8a9e7aad-7724-3702-b558-0c32997e7667 | Water, UG |  | Elementary flows/Emission to water/ocean | 00.00.000 |  | Elementary flow | 007732-18-5 |  |  | Volume
43dba7aa-18c4-3a66-bb15-92c67720880f | Water, UG |  | Elementary flows/Emission to water/unspecified | 00.00.000 |  | Elementary flow | 007732-18-5 |  |  | Volume
43a92950-502c-3bd4-bc9d-8e43e8ad480e | Water, UM |  | Elementary flows/Emission to water/ocean | 00.00.000 |  | Elementary flow | 007732-18-5 |  |  | Volume
b1f4a341-9375-35c0-8bc2-4ef4b227a3af | Water, UM |  | Elementary flows/Emission to water/unspecified | 00.00.000 |  | Elementary flow | 007732-18-5 |  |  | Volume
02961f89-0894-3c96-87dc-cf6856ebbc84 | Water, UN-EUROPE |  | Elementary flows/Emission to water/ocean | 00.00.000 |  | Elementary flow | 007732-18-5 |  |  | Volume
6e694082-a3be-3aa5-a2ce-0ff3f1d6b869 | Water, UN-EUROPE |  | Elementary flows/Emission to water/river | 00.00.000 |  | Elementary flow | 007732-18-5 |  |  | Volume
fc315491-f14b-3e8e-b93d-c0c28ea95061 | Water, UN-EUROPE |  | Elementary flows/Emission to water/unspecified | 00.00.000 |  | Elementary flow | 007732-18-5 |  |  | Volume
380507a5-306c-378d-93ba-1252903ffd31 | Water, UN-OCEANIA |  | Elementary flows/Emission to water/ocean | 00.00.000 |  | Elementary flow | 007732-18-5 |  |  | Volume
96775c4c-b80d-3cae-8b4e-0eb508071b37 | Water, UN-OCEANIA |  | Elementary flows/Emission to water/river | 00.00.000 |  | Elementary flow | 007732-18-5 |  |  | Volume
557cc2eb-70cd-3ef3-8601-371116f1bf96 | Water, UN-OCEANIA |  | Elementary flows/Emission to water/unspecified | 00.00.000 |  | Elementary flow | 007732-18-5 |  |  | Volume
a2a9cda7-9dd0-4a39-b422-f45298906dd8 | Water, unspecified natural origin |  | Elementary flows/Resource/unspecified | 00.00.000 |  | Elementary flow | 007732-18-5 |  |  | Volume
831f249e-53f2-49cf-a93c-7cee105f048e | Water, unspecified natural origin |  | Elementary flows/Resource/in water | 00.00.000 |  | Elementary flow | 007732-18-5 |  |  | Volume
053a2326-ecc0-37bc-957e-5fc058ee3b86 | Water, unspecified natural origin, AD |  | Elementary flows/Resource/unspecified | 00.00.000 |  | Elementary flow | 007732-18-5 |  |  | Volume
68b56ada-11e8-31e5-8cb0-95e8ad8a06ca | Water, unspecified natural origin, AE |  | Elementary flows/Resource/unspecified | 00.00.000 |  | Elementary flow | 007732-18-5 |  |  | Volume
d4a868d5-bcd9-38df-9e6b-153ec6df970c | Water, unspecified natural origin, AF |  | Elementary flows/Resource/unspecified | 00.00.000 |  | Elementary flow | 007732-18-5 |  |  | Volume
43ff56a8-2825-34c7-bdb9-5360214edca7 | Water, unspecified natural origin, AG |  | Elementary flows/Resource/unspecified | 00.00.000 |  | Elementary flow | 007732-18-5 |  |  | Volume
add02263-9e98-3732-b538-3d0144bac77e | Water, unspecified natural origin, AI |  | Elementary flows/Resource/unspecified | 00.00.000 |  | Elementary flow | 007732-18-5 |  |  | Volume
4ea2326f-7ece-3908-95b0-e9121031446f | Water, unspecified natural origin, AL |  | Elementary flows/Resource/unspecified | 00.00.000 |  | Elementary flow | 007732-18-5 |  |  | Volume
aed98300-6978-3e77-bfa9-e93842db03cd | Water, unspecified natural origin, AM |  | Elementary flows/Resource/unspecified | 00.00.000 |  | Elementary flow | 007732-18-5 |  |  | Volume
27e592f1-23de-34cd-b248-a5b84346b79d | Water, unspecified natural origin, AO |  | Elementary flows/Resource/unspecified | 00.00.000 |  | Elementary flow | 007732-18-5 |  |  | Volume
bf17f870-2862-34e2-9ce4-192748c571ac | Water, unspecified natural origin, AR |  | Elementary flows/Resource/unspecified | 00.00.000 |  | Elementary flow | 007732-18-5 |  |  | Volume
5d233879-4d2b-398f-ae3f-1a29ffa5d064 | Water, unspecified natural origin, AS |  | Elementary flows/Resource/unspecified | 00.00.000 |  | Elementary flow | 007732-18-5 |  |  | Volume
b5e65e84-a1e1-3a02-a74f-8e6a9c0b2ad6 | Water, unspecified natural origin, Asia without OAPEC |  | Elementary flows/Resource/in water | 00.00.000 |  | Elementary flow |  |  |  | Volume
8acdefa5-7be6-3aa3-a580-e2a0bffefe84 | Water, unspecified natural origin, AT |  | Elementary flows/Resource/unspecified | 00.00.000 |  | Elementary flow | 007732-18-5 |  |  | Volume
c530f498-987f-3fc5-a9d6-d4e755ccadae | Water, unspecified natural origin, AU |  | Elementary flows/Resource/unspecified | 00.00.000 |  | Elementary flow | 007732-18-5 |  |  | Volume
f89ef148-c13f-36a1-ac83-e4c049a15e63 | Water, unspecified natural origin, AU |  | Elementary flows/Resource/in water | 00.00.000 |  | Elementary flow | 007732-18-5 |  |  | Volume
27c4422d-0bcc-31c6-b531-0b962b091640 | Water, unspecified natural origin, AU |  | Resources/in water | 00.00.000 |  | Elementary flow |  |  |  | Volume
8539bb57-0884-3599-932c-d025fa58f287 | Water, unspecified natural origin, AU |  | Resources/Unspecified | 00.00.000 |  | Elementary flow |  |  |  | Volume
e6f15815-925d-3947-81bf-0dfa00fc2ecf | Water, unspecified natural origin, AU |  | Resources/Unspecified | 00.00.000 |  | Elementary flow |  |  |  | Property for ML
3cb3d8a4-1f4a-3078-9e93-2977f99265f3 | Water, unspecified natural origin, AW |  | Elementary flows/Resource/unspecified | 00.00.000 |  | Elementary flow | 007732-18-5 |  |  | Volume
a7008d45-bbae-3f15-b573-46130e35ee6c | Water, unspecified natural origin, AZ |  | Elementary flows/Resource/unspecified | 00.00.000 |  | Elementary flow | 007732-18-5 |  |  | Volume
0a474513-9348-3209-a916-ffa9785886aa | Water, unspecified natural origin, BA |  | Elementary flows/Resource/unspecified | 00.00.000 |  | Elementary flow | 007732-18-5 |  |  | Volume
417ac3f5-f54c-39c0-9103-65d623eb3f32 | Water, unspecified natural origin, Barwon-Darling, NSW, AU |  | Resources/Unspecified | 00.00.000 |  | Elementary flow |  |  |  | Volume
218e123d-3af8-3ad8-ace9-4d2a9bf374e6 | Water, unspecified natural origin, Barwon-Darling, NSW, AU |  | Resources/Unspecified | 00.00.000 |  | Elementary flow |  |  |  | Volume
3214f1cb-5a57-376b-81d6-9e15f3a005b4 | Water, unspecified natural origin, Barwon-Darling, NSW, AU |  | Resources/Unspecified | 00.00.000 |  | Elementary flow |  |  |  | Property for ML
628fa6b4-da3c-3b49-97cf-20906671363b | Water, unspecified natural origin, BB |  | Elementary flows/Resource/unspecified | 00.00.000 |  | Elementary flow | 007732-18-5 |  |  | Volume
f650f2de-4418-3dd5-bb2c-637ac505b394 | Water, unspecified natural origin, BD |  | Elementary flows/Resource/unspecified | 00.00.000 |  | Elementary flow | 007732-18-5 |  |  | Volume
49c6b54b-6158-3236-b4a8-4f64190c1850 | Water, unspecified natural origin, BE |  | Elementary flows/Resource/unspecified | 00.00.000 |  | Elementary flow | 007732-18-5 |  |  | Volume
0af33b7e-d9c5-3118-ab4a-9a2969ccf813 | Water, unspecified natural origin, BF |  | Elementary flows/Resource/unspecified | 00.00.000 |  | Elementary flow | 007732-18-5 |  |  | Volume
07e502b5-742e-39d2-994c-ed817f5f3a3d | Water, unspecified natural origin, BG |  | Elementary flows/Resource/unspecified | 00.00.000 |  | Elementary flow | 007732-18-5 |  |  | Volume
dd5cc038-6e5d-3d85-bc63-a6905211b5d0 | Water, unspecified natural origin, BH |  | Elementary flows/Resource/unspecified | 00.00.000 |  | Elementary flow | 007732-18-5 |  |  | Volume
8b08d7b3-7486-31c7-b014-ec8d5a438a6d | Water, unspecified natural origin, BI |  | Elementary flows/Resource/unspecified | 00.00.000 |  | Elementary flow | 007732-18-5 |  |  | Volume
ab565c78-f055-3e82-872f-49d620c3fb78 | Water, unspecified natural origin, BJ |  | Elementary flows/Resource/unspecified | 00.00.000 |  | Elementary flow | 007732-18-5 |  |  | Volume
11bb15cd-1cf0-3ceb-87a0-cdae99963caf | Water, unspecified natural origin, BM |  | Elementary flows/Resource/unspecified | 00.00.000 |  | Elementary flow | 007732-18-5 |  |  | Volume
1db59674-16fa-3e96-a173-5c4b62484f44 | Water, unspecified natural origin, BN |  | Elementary flows/Resource/unspecified | 00.00.000 |  | Elementary flow | 007732-18-5 |  |  | Volume
280f17ab-087c-3f37-97a3-b2b0bc816085 | Water, unspecified natural origin, BO |  | Elementary flows/Resource/unspecified | 00.00.000 |  | Elementary flow | 007732-18-5 |  |  | Volume
0893d12c-adf1-384c-bd0e-c9bc9877e38d | Water, unspecified natural origin, Border Rivers, NSW and QLD, AU |  | Resources/Unspecified | 00.00.000 |  | Elementary flow |  |  |  | Volume
245329c9-3e10-3c2e-8e07-4ee578bdd875 | Water, unspecified natural origin, Border Rivers, NSW and QLD, AU |  | Resources/Unspecified | 00.00.000 |  | Elementary flow |  |  |  | Volume
dd3d0a82-80f7-3175-a6b5-66f09b1c3bf3 | Water, unspecified natural origin, Border Rivers, NSW and QLD, AU |  | Resources/Unspecified | 00.00.000 |  | Elementary flow |  |  |  | Property for ML
7609df5c-fa12-3a1e-afc9-f52c96bf45c0 | Water, unspecified natural origin, BR |  | Elementary flows/Resource/unspecified | 00.00.000 |  | Elementary flow | 007732-18-5 |  |  | Volume
ab92ef07-03ba-3f2c-8568-0805e78fad4d | Water, unspecified natural origin, BR |  | Elementary flows/Resource/in water | 00.00.000 |  | Elementary flow | 007732-18-5 |  |  | Volume
a44b796a-d0d3-38e4-b3c2-97b1983cd461 | Water, unspecified natural origin, BS |  | Elementary flows/Resource/unspecified | 00.00.000 |  | Elementary flow | 007732-18-5 |  |  | Volume
1f531dc3-e103-3a2e-900a-466063b16276 | Water, unspecified natural origin, BT |  | Elementary flows/Resource/unspecified | 00.00.000 |  | Elementary flow | 007732-18-5 |  |  | Volume
a5357fc3-2d88-3aca-81d9-1798b265c58f | Water, unspecified natural origin, Burdekin River, QLD, AU |  | Resources/Unspecified | 00.00.000 |  | Elementary flow |  |  |  | Volume
5e50a686-2932-3b6b-b2fb-865608182ed3 | Water, unspecified natural origin, Burdekin River, QLD, AU |  | Resources/Unspecified | 00.00.000 |  | Elementary flow |  |  |  | Property for ML
48c0b445-e65c-374e-a1ab-f91d48e52073 | Water, unspecified natural origin, Burdekin River, QLD, AU |  | Resources/Unspecified | 00.00.000 |  | Elementary flow |  |  |  | Volume
a1270958-b1e1-34a3-8239-19ecd7dd8beb | Water, unspecified natural origin, Burnett and Brisbane River, QLD, AU |  | Resources/Unspecified | 00.00.000 |  | Elementary flow |  |  |  | Volume
bcd5256f-2ba7-39c4-af02-cd9ef510b4c5 | Water, unspecified natural origin, Burnett and Brisbane River, QLD, AU |  | Resources/Unspecified | 00.00.000 |  | Elementary flow |  |  |  | Volume
2befa7e7-fc31-3d08-adc6-ec58b4eb172c | Water, unspecified natural origin, Burnett and Brisbane River, QLD, AU |  | Resources/Unspecified | 00.00.000 |  | Elementary flow |  |  |  | Property for ML
10733269-6c19-324e-a6a2-49495b43dd36 | Water, unspecified natural origin, BW |  | Elementary flows/Resource/unspecified | 00.00.000 |  | Elementary flow | 007732-18-5 |  |  | Volume
dc6f72c4-fbf2-32c1-951c-f34ede842ced | Water, unspecified natural origin, BY |  | Elementary flows/Resource/unspecified | 00.00.000 |  | Elementary flow | 007732-18-5 |  |  | Volume
9e6a934b-feee-3b2a-b251-eb7664754a36 | Water, unspecified natural origin, BZ |  | Elementary flows/Resource/unspecified | 00.00.000 |  | Elementary flow | 007732-18-5 |  |  | Volume
4c966628-67f4-3f7f-ad7d-559e0a06ff51 | Water, unspecified natural origin, CA |  | Elementary flows/Resource/unspecified | 00.00.000 |  | Elementary flow | 007732-18-5 |  |  | Volume
c645d610-57c4-3c59-8db6-af117b18fed7 | Water, unspecified natural origin, CA |  | Elementary flows/Resource/in water | 00.00.000 |  | Elementary flow | 007732-18-5 |  |  | Volume
5e3c1270-f666-3a6c-a0a2-98b249140e1e | Water, unspecified natural origin, Campaspe, VIC, AU |  | Resources/Unspecified | 00.00.000 |  | Elementary flow |  |  |  | Volume
a7490fb3-cf50-36d7-83a6-6ace7769b01a | Water, unspecified natural origin, Campaspe, VIC, AU |  | Resources/Unspecified | 00.00.000 |  | Elementary flow |  |  |  | Volume
93207c59-218a-34aa-96f9-875d10ebdede | Water, unspecified natural origin, Campaspe, VIC, AU |  | Resources/Unspecified | 00.00.000 |  | Elementary flow |  |  |  | Property for ML
8dd5e3c7-cd4f-3831-9f91-955ec37343bf | Water, unspecified natural origin, CC |  | Elementary flows/Resource/unspecified | 00.00.000 |  | Elementary flow | 007732-18-5 |  |  | Volume
f464248c-09f6-3b3a-8a94-ce3efd256fe5 | Water, unspecified natural origin, CD |  | Elementary flows/Resource/unspecified | 00.00.000 |  | Elementary flow | 007732-18-5 |  |  | Volume
1327e4b4-faf6-3394-b284-8022aedb780e | Water, unspecified natural origin, CF |  | Elementary flows/Resource/unspecified | 00.00.000 |  | Elementary flow | 007732-18-5 |  |  | Volume
9697a9f1-10cc-3ec2-8cca-e327c6b3d21f | Water, unspecified natural origin, CG |  | Elementary flows/Resource/unspecified | 00.00.000 |  | Elementary flow | 007732-18-5 |  |  | Volume
265c043e-dc24-31a0-b0e3-fe3e8d9410e1 | Water, unspecified natural origin, CH |  | Elementary flows/Resource/unspecified | 00.00.000 |  | Elementary flow | 007732-18-5 |  |  | Volume
d512585c-a3ff-3bd4-8854-3d23c14926c0 | Water, unspecified natural origin, CH |  | Elementary flows/Resource/in water | 00.00.000 |  | Elementary flow | 007732-18-5 |  |  | Volume
1ad84da1-5fac-3730-8eb9-7e8ef568abed | Water, unspecified natural origin, CI |  | Elementary flows/Resource/unspecified | 00.00.000 |  | Elementary flow | 007732-18-5 |  |  | Volume
d7773e8c-9107-3e55-8f0a-aef4943f8fa1 | Water, unspecified natural origin, CK |  | Elementary flows/Resource/unspecified | 00.00.000 |  | Elementary flow | 007732-18-5 |  |  | Volume
96167a64-d0d2-353d-a1fe-9bad7d22693d | Water, unspecified natural origin, CL |  | Elementary flows/Resource/unspecified | 00.00.000 |  | Elementary flow | 007732-18-5 |  |  | Volume
b1ce6081-bd7a-3a6b-93ac-db263d62a141 | Water, unspecified natural origin, CL |  | Elementary flows/Resource/in water | 00.00.000 |  | Elementary flow | 007732-18-5 |  |  | Volume
3f1bb896-aa31-317e-91fc-8fbe5cb32da6 | Water, unspecified natural origin, CM |  | Elementary flows/Resource/unspecified | 00.00.000 |  | Elementary flow | 007732-18-5 |  |  | Volume
bdc7d16a-dd5a-3bea-9afa-ca982715107e | Water, unspecified natural origin, CN |  | Elementary flows/Resource/unspecified | 00.00.000 |  | Elementary flow | 007732-18-5 |  |  | Volume
be16cf07-da08-3ff5-856d-0e1f2aa3e806 | Water, unspecified natural origin, CN |  | Elementary flows/Resource/in water | 00.00.000 |  | Elementary flow | 007732-18-5 |  |  | Volume
3415f4a8-db36-3c69-b844-26281514fa51 | Water, unspecified natural origin, CN |  | Elementary flows/Resource/in ground | 00.00.000 |  | Elementary flow | 007732-18-5 |  |  | Volume
aefad079-1a5d-3937-99f7-e6cdafac150a | Water, unspecified natural origin, CN |  | Resources/Unspecified | 00.00.000 |  | Elementary flow |  |  |  | Volume
47d8a413-b9df-397b-a6be-36781e6d3e61 | Water, unspecified natural origin, CO |  | Elementary flows/Resource/unspecified | 00.00.000 |  | Elementary flow | 007732-18-5 |  |  | Volume
64b03dea-7f47-35a4-8c4f-e43a18d3628e | Water, unspecified natural origin, Condamine-Balonne, NSW and QLD, AU |  | Resources/Unspecified | 00.00.000 |  | Elementary flow |  |  |  | Volume
dfebf6f4-6067-3348-ba8c-958410d4579f | Water, unspecified natural origin, Condamine-Balonne, NSW and QLD, AU |  | Resources/Unspecified | 00.00.000 |  | Elementary flow |  |  |  | Volume
841601aa-08a2-3da2-bbb6-9a42f46ddb15 | Water, unspecified natural origin, Condamine-Balonne, NSW and QLD, AU |  | Resources/Unspecified | 00.00.000 |  | Elementary flow |  |  |  | Property for ML
e5f5e2c9-0861-3d0f-85f3-9b07e4563d60 | Water, unspecified natural origin, CR |  | Elementary flows/Resource/unspecified | 00.00.000 |  | Elementary flow | 007732-18-5 |  |  | Volume
6298894f-6ebb-3b82-aa4c-e5fa3c332a09 | Water, unspecified natural origin, CR |  | Elementary flows/Resource/in water | 00.00.000 |  | Elementary flow | 007732-18-5 |  |  | Volume
dea80b15-d569-37bd-b6ed-28028447f37e | Water, unspecified natural origin, CS |  | Elementary flows/Resource/unspecified | 00.00.000 |  | Elementary flow | 007732-18-5 |  |  | Volume
f396b7ef-7bf7-324f-a022-849e19c013ca | Water, unspecified natural origin, CU |  | Elementary flows/Resource/unspecified | 00.00.000 |  | Elementary flow | 007732-18-5 |  |  | Volume
b5a2a578-d22d-31c5-9f63-d76fef80389c | Water, unspecified natural origin, CV |  | Elementary flows/Resource/unspecified | 00.00.000 |  | Elementary flow | 007732-18-5 |  |  | Volume
1bae4351-a46b-3622-8ed8-2dfe2037b025 | Water, unspecified natural origin, CX |  | Elementary flows/Resource/unspecified | 00.00.000 |  | Elementary flow | 007732-18-5 |  |  | Volume
983d3650-34e8-3fa6-85b4-02911dd4617a | Water, unspecified natural origin, CY |  | Elementary flows/Resource/unspecified | 00.00.000 |  | Elementary flow | 007732-18-5 |  |  | Volume
37683746-5ef6-352c-bb22-7d6bacc6766f | Water, unspecified natural origin, CY |  | Elementary flows/Resource/in water | 00.00.000 |  | Elementary flow | 007732-18-5 |  |  | Volume
6e00e3b4-1e81-3d34-82c8-8f615ed62a5b | Water, unspecified natural origin, CZ |  | Elementary flows/Resource/unspecified | 00.00.000 |  | Elementary flow | 007732-18-5 |  |  | Volume
687f2e0c-90c8-3193-a117-31ac2f0dd564 | Water, unspecified natural origin, DE |  | Elementary flows/Resource/unspecified | 00.00.000 |  | Elementary flow | 007732-18-5 |  |  | Volume
af44fff2-0c47-3785-b610-c950776f117a | Water, unspecified natural origin, DE |  | Elementary flows/Resource/in water | 00.00.000 |  | Elementary flow | 007732-18-5 |  |  | Volume
dabccb83-3770-30da-85af-6c998457429b | Water, unspecified natural origin, DJ |  | Elementary flows/Resource/unspecified | 00.00.000 |  | Elementary flow | 007732-18-5 |  |  | Volume
9dff1fca-4213-364b-8572-a651d45c6995 | Water, unspecified natural origin, DK |  | Elementary flows/Resource/unspecified | 00.00.000 |  | Elementary flow | 007732-18-5 |  |  | Volume
b1e6ef0b-bb91-38f2-ac1a-3b16bc850031 | Water, unspecified natural origin, DM |  | Elementary flows/Resource/unspecified | 00.00.000 |  | Elementary flow | 007732-18-5 |  |  | Volume
c67fd553-a49a-3c47-a37d-b243b72229e0 | Water, unspecified natural origin, DO |  | Elementary flows/Resource/unspecified | 00.00.000 |  | Elementary flow | 007732-18-5 |  |  | Volume
a4d0d1eb-7c93-3d1c-b20b-a2e552764220 | Water, unspecified natural origin, DZ |  | Elementary flows/Resource/unspecified | 00.00.000 |  | Elementary flow | 007732-18-5 |  |  | Volume
de52fce2-4267-3ec2-9a73-18d7f518d38a | Water, unspecified natural origin, Eastern Mount Lofty Ranges, SA, AU |  | Resources/Unspecified | 00.00.000 |  | Elementary flow |  |  |  | Volume
b85a2c92-a845-3d73-a574-3b26a9c4058a | Water, unspecified natural origin, Eastern Mount Lofty Ranges, SA, AU |  | Resources/Unspecified | 00.00.000 |  | Elementary flow |  |  |  | Volume
2153f1bb-76be-3f25-a72c-f804a5d6ed2f | Water, unspecified natural origin, Eastern Mount Lofty Ranges, SA, AU |  | Resources/Unspecified | 00.00.000 |  | Elementary flow |  |  |  | Property for ML
a1d31b9f-f3de-3956-a269-50714f01b487 | Water, unspecified natural origin, EC |  | Elementary flows/Resource/unspecified | 00.00.000 |  | Elementary flow | 007732-18-5 |  |  | Volume
585ef0b1-6194-3653-8208-2ef96fb9ef69 | Water, unspecified natural origin, EC |  | Elementary flows/Resource/in water | 00.00.000 |  | Elementary flow | 007732-18-5 |  |  | Volume
d4581bac-e0f0-34c3-940b-344ea3228708 | Water, unspecified natural origin, EE |  | Elementary flows/Resource/unspecified | 00.00.000 |  | Elementary flow | 007732-18-5 |  |  | Volume
21c2a7e4-9cb0-3e32-926c-1c32077bc236 | Water, unspecified natural origin, EG |  | Elementary flows/Resource/unspecified | 00.00.000 |  | Elementary flow | 007732-18-5 |  |  | Volume
66ce6925-083e-3fd3-b75f-d55dc74dcd3f | Water, unspecified natural origin, EH |  | Elementary flows/Resource/unspecified | 00.00.000 |  | Elementary flow | 007732-18-5 |  |  | Volume
4e0b3e73-47c8-3235-8617-cbf877a413ab | Water, unspecified natural origin, ER |  | Elementary flows/Resource/unspecified | 00.00.000 |  | Elementary flow | 007732-18-5 |  |  | Volume
e2a1b54f-f239-3fc9-8c98-5f3cb888f001 | Water, unspecified natural origin, ES |  | Elementary flows/Resource/unspecified | 00.00.000 |  | Elementary flow | 007732-18-5 |  |  | Volume
5f9e8551-455c-393e-86c9-27683f6d9d5f | Water, unspecified natural origin, ES |  | Elementary flows/Resource/in water | 00.00.000 |  | Elementary flow | 007732-18-5 |  |  | Volume
666d630b-854c-3d58-8d6e-c6bafc687b0e | Water, unspecified natural origin, Esperance Coast, WA, AU |  | Resources/Unspecified | 00.00.000 |  | Elementary flow |  |  |  | Volume
719f5810-2185-3d11-aaa3-65e03b7b981c | Water, unspecified natural origin, Esperance Coast, WA, AU |  | Resources/Unspecified | 00.00.000 |  | Elementary flow |  |  |  | Volume
0f45eedb-f2f7-3e9b-b478-78cc5fb1dd99 | Water, unspecified natural origin, Esperance Coast, WA, AU |  | Resources/Unspecified | 00.00.000 |  | Elementary flow |  |  |  | Property for ML
f9144206-4deb-3abc-9fed-8ce8e773ffc1 | Water, unspecified natural origin, ET |  | Elementary flows/Resource/unspecified | 00.00.000 |  | Elementary flow | 007732-18-5 |  |  | Volume
22141222-876f-3788-8a62-be09c1d941ed | Water, unspecified natural origin, Europe without Switzerland |  | Elementary flows/Resource/unspecified | 00.00.000 |  | Elementary flow | 007732-18-5 |  |  | Volume
3c372c16-ba28-3869-9f73-357e2f02ee1f | Water, unspecified natural origin, Europe without Switzerland |  | Elementary flows/Resource/in water | 00.00.000 |  | Elementary flow | 007732-18-5 |  |  | Volume
83cabada-4576-3c8d-8188-e1ce97faf490 | Water, unspecified natural origin, extreme water stress |  | Elementary flows/Resource/unspecified | 00.00.000 |  | Elementary flow | 007732-18-5 |  |  | Volume
9f48b75e-85b4-334e-b13a-bf09ac06c8aa | Water, unspecified natural origin, FI |  | Elementary flows/Resource/unspecified | 00.00.000 |  | Elementary flow | 007732-18-5 |  |  | Volume
393e8b57-d147-358d-8483-e4b27b395fe7 | Water, unspecified natural origin, Fitzroy River, QLD, AU |  | Resources/Unspecified | 00.00.000 |  | Elementary flow |  |  |  | Property for ML
90da357e-4d20-3e0a-939f-de686d57a020 | Water, unspecified natural origin, Fitzroy River, QLD, AU |  | Resources/Unspecified | 00.00.000 |  | Elementary flow |  |  |  | Volume
9738c8fe-e002-30f3-a2e8-d1ca03f6d6f7 | Water, unspecified natural origin, Fitzroy River, QLD, AU |  | Resources/Unspecified | 00.00.000 |  | Elementary flow |  |  |  | Volume
4df9c8f0-5140-3e3b-b035-11fd1b77a4b8 | Water, unspecified natural origin, FJ |  | Elementary flows/Resource/unspecified | 00.00.000 |  | Elementary flow | 007732-18-5 |  |  | Volume
172fec48-5592-3d59-80cc-a4d86eeb1db8 | Water, unspecified natural origin, FJ |  | Elementary flows/Resource/in water | 00.00.000 |  | Elementary flow | 007732-18-5 |  |  | Volume
3473d882-c45f-39e9-8434-b6fa91056076 | Water, unspecified natural origin, FK |  | Elementary flows/Resource/unspecified | 00.00.000 |  | Elementary flow | 007732-18-5 |  |  | Volume
83de5f6f-f590-3c7d-8f2b-ec2a69db3af6 | Water, unspecified natural origin, FM |  | Elementary flows/Resource/unspecified | 00.00.000 |  | Elementary flow | 007732-18-5 |  |  | Volume
56e17992-6a83-3d16-a81c-38de575592a1 | Water, unspecified natural origin, FO |  | Elementary flows/Resource/unspecified | 00.00.000 |  | Elementary flow | 007732-18-5 |  |  | Volume
3bcc1beb-1cd4-37e8-9514-d3b1ab3b75bd | Water, unspecified natural origin, FR |  | Elementary flows/Resource/unspecified | 00.00.000 |  | Elementary flow | 007732-18-5 |  |  | Volume
66e3f915-d5e1-3df9-8e35-3c2cbb83d132 | Water, unspecified natural origin, FR |  | Elementary flows/Resource/in water | 00.00.000 |  | Elementary flow | 007732-18-5 |  |  | Volume
bc0e5913-e0f2-3903-bac4-f8fdd0627fec | Water, unspecified natural origin, FSU |  | Elementary flows/Resource/unspecified | 00.00.000 |  | Elementary flow |  |  |  | Volume
db2a79f3-361d-3929-a336-9d400b4c8968 | Water, unspecified natural origin, GA |  | Elementary flows/Resource/unspecified | 00.00.000 |  | Elementary flow | 007732-18-5 |  |  | Volume
a5de9155-81f7-3156-9866-642ed75ae658 | Water, unspecified natural origin, GB |  | Elementary flows/Resource/unspecified | 00.00.000 |  | Elementary flow | 007732-18-5 |  |  | Volume
191319b7-f72f-3f3a-b2cd-56ea835f9c35 | Water, unspecified natural origin, GB |  | Elementary flows/Resource/in water | 00.00.000 |  | Elementary flow | 007732-18-5 |  |  | Volume
970c9415-1f5f-3d2e-a5db-ea7ae08eb8c6 | Water, unspecified natural origin, GD |  | Elementary flows/Resource/unspecified | 00.00.000 |  | Elementary flow | 007732-18-5 |  |  | Volume
76c25cca-895b-30c8-8efa-accc5ad01ec6 | Water, unspecified natural origin, GE |  | Elementary flows/Resource/unspecified | 00.00.000 |  | Elementary flow | 007732-18-5 |  |  | Volume
dbbd8e77-f09f-31e1-8b46-628fba6c2894 | Water, unspecified natural origin, GF |  | Elementary flows/Resource/unspecified | 00.00.000 |  | Elementary flow | 007732-18-5 |  |  | Volume
6eb1b677-5788-32aa-a3d9-437af15dc046 | Water, unspecified natural origin, GH |  | Elementary flows/Resource/unspecified | 00.00.000 |  | Elementary flow | 007732-18-5 |  |  | Volume
19f0aa99-ff64-3d2f-9651-f13ab7511b69 | Water, unspecified natural origin, GI |  | Elementary flows/Resource/unspecified | 00.00.000 |  | Elementary flow | 007732-18-5 |  |  | Volume
380548cf-71fc-30ec-9529-bed982c257be | Water, unspecified natural origin, GL |  | Elementary flows/Resource/unspecified | 00.00.000 |  | Elementary flow | 007732-18-5 |  |  | Volume
e6e2ccf9-975d-377b-9ecb-0299e53527bd | Water, unspecified natural origin, GLO |  | Elementary flows/Resource/unspecified | 00.00.000 |  | Elementary flow | 007732-18-5 |  |  | Volume
e02aa261-4006-3888-bc5c-3d2485e0d1af | Water, unspecified natural origin, GLO |  | Elementary flows/Resource/in water | 00.00.000 |  | Elementary flow | 007732-18-5 |  |  | Volume
b821bb7d-f4a3-373f-a277-40a5624bfa52 | Water, unspecified natural origin, GLO |  | Resources/Unspecified | 00.00.000 |  | Elementary flow |  |  |  | Volume
0e170cfa-18c5-34cf-b6dd-aa57f20265c4 | Water, unspecified natural origin, GM |  | Elementary flows/Resource/unspecified | 00.00.000 |  | Elementary flow | 007732-18-5 |  |  | Volume
948c5ff0-2f49-3625-b8b0-61019f19c9e6 | Water, unspecified natural origin, GN |  | Elementary flows/Resource/unspecified | 00.00.000 |  | Elementary flow | 007732-18-5 |  |  | Volume
ea1c2cd6-235c-3c42-9f2c-dc1b1bc1c445 | Water, unspecified natural origin, Goulburn-Broken, VIC, AU |  | Resources/Unspecified | 00.00.000 |  | Elementary flow |  |  |  | Volume
abf8739b-f54b-3edf-b9c3-73cb9c418347 | Water, unspecified natural origin, Goulburn-Broken, VIC, AU |  | Resources/Unspecified | 00.00.000 |  | Elementary flow |  |  |  | Property for ML
08fa5bbd-552a-326e-86c1-29e0804d6443 | Water, unspecified natural origin, Goulburn-Broken, VIC, AU |  | Resources/Unspecified | 00.00.000 |  | Elementary flow |  |  |  | Volume
05f7f4f5-e051-3fb8-8bd3-8b46495f5eaa | Water, unspecified natural origin, GP |  | Elementary flows/Resource/unspecified | 00.00.000 |  | Elementary flow | 007732-18-5 |  |  | Volume
242925a4-67db-3e39-b8f0-14f097e48ba4 | Water, unspecified natural origin, GQ |  | Elementary flows/Resource/unspecified | 00.00.000 |  | Elementary flow | 007732-18-5 |  |  | Volume
e592e51c-4382-39ed-802f-e94b8aa70092 | Water, unspecified natural origin, GR |  | Elementary flows/Resource/unspecified | 00.00.000 |  | Elementary flow | 007732-18-5 |  |  | Volume
2f0c7a7b-a356-32e7-a4bc-8b7659cd280e | Water, unspecified natural origin, GR |  | Elementary flows/Resource/in water | 00.00.000 |  | Elementary flow | 007732-18-5 |  |  | Volume
b7d5e5d1-a9de-31c8-9f8e-ea5e7b2dc969 | Water, unspecified natural origin, GS |  | Elementary flows/Resource/unspecified | 00.00.000 |  | Elementary flow | 007732-18-5 |  |  | Volume
9047ca58-a717-337b-985c-3a1bb43c2b0f | Water, unspecified natural origin, GT |  | Elementary flows/Resource/unspecified | 00.00.000 |  | Elementary flow | 007732-18-5 |  |  | Volume
46afc875-1d94-398c-bcf3-1360b1555b89 | Water, unspecified natural origin, GU |  | Elementary flows/Resource/unspecified | 00.00.000 |  | Elementary flow | 007732-18-5 |  |  | Volume
3ad16fe3-2d42-310e-b258-0b681981f6fb | Water, unspecified natural origin, Gulf of Carpentaria, NT and QLD, AU |  | Resources/Unspecified | 00.00.000 |  | Elementary flow |  |  |  | Property for ML
e14f8093-e833-3cba-a749-2fcf8c9d68b4 | Water, unspecified natural origin, Gulf of Carpentaria, NT and QLD, AU |  | Resources/Unspecified | 00.00.000 |  | Elementary flow |  |  |  | Volume
1c619b5e-bf33-302a-9f7a-b4f46434e34d | Water, unspecified natural origin, Gulf of Carpentaria, NT and QLD, AU |  | Resources/Unspecified | 00.00.000 |  | Elementary flow |  |  |  | Volume
59c2bb94-4c98-34f0-882c-eb212f395402 | Water, unspecified natural origin, GW |  | Elementary flows/Resource/unspecified | 00.00.000 |  | Elementary flow | 007732-18-5 |  |  | Volume
160f24a4-08ca-31d0-84e2-a9b518c91397 | Water, unspecified natural origin, Gwydir, NSW, AU |  | Resources/Unspecified | 00.00.000 |  | Elementary flow |  |  |  | Volume
37811aa1-fba3-35bf-a8fb-8e78cd4d1aea | Water, unspecified natural origin, Gwydir, NSW, AU |  | Resources/Unspecified | 00.00.000 |  | Elementary flow |  |  |  | Volume
e2908a75-690c-3fdc-9882-c011e35f8261 | Water, unspecified natural origin, Gwydir, NSW, AU |  | Resources/Unspecified | 00.00.000 |  | Elementary flow |  |  |  | Property for ML
416df614-efec-38b3-a17e-1836f793f97e | Water, unspecified natural origin, GY |  | Elementary flows/Resource/unspecified | 00.00.000 |  | Elementary flow | 007732-18-5 |  |  | Volume
f9a80bc3-60ae-3f6a-8dc0-0a4a6afda3c5 | Water, unspecified natural origin, high water stress |  | Elementary flows/Resource/unspecified | 00.00.000 |  | Elementary flow | 007732-18-5 |  |  | Volume
e4daed82-3687-3089-a2e2-3aabcca24b13 | Water, unspecified natural origin, HK |  | Elementary flows/Resource/unspecified | 00.00.000 |  | Elementary flow | 007732-18-5 |  |  | Volume
a9534482-e0e4-3ed7-92ef-87939aad6692 | Water, unspecified natural origin, HM |  | Elementary flows/Resource/unspecified | 00.00.000 |  | Elementary flow | 007732-18-5 |  |  | Volume
3b45b0bb-ea52-3ad7-a9fd-55c9c1499462 | Water, unspecified natural origin, HN |  | Elementary flows/Resource/unspecified | 00.00.000 |  | Elementary flow | 007732-18-5 |  |  | Volume
1764fee9-c7be-3a5a-a2ae-294f78b26471 | Water, unspecified natural origin, HR |  | Elementary flows/Resource/unspecified | 00.00.000 |  | Elementary flow | 007732-18-5 |  |  | Volume
e7b5bc6b-8148-31f9-bc59-06c593f276c6 | Water, unspecified natural origin, HT |  | Elementary flows/Resource/unspecified | 00.00.000 |  | Elementary flow | 007732-18-5 |  |  | Volume
eaa64da7-d2d3-36f9-80a6-edb977de2c11 | Water, unspecified natural origin, HU |  | Elementary flows/Resource/unspecified | 00.00.000 |  | Elementary flow | 007732-18-5 |  |  | Volume
db9abebc-cf2f-3a42-88df-5b967614f18c | Water, unspecified natural origin, IAI Area, Africa |  | Elementary flows/Resource/unspecified | 00.00.000 |  | Elementary flow | 007732-18-5 |  |  | Volume
010256d0-4c63-3800-864c-e785b2763d6f | Water, unspecified natural origin, IAI Area, Africa |  | Elementary flows/Resource/in water | 00.00.000 |  | Elementary flow | 007732-18-5 |  |  | Volume
dd7fa968-bee4-33f7-8f5a-6f18f21d81c0 | Water, unspecified natural origin, IAI Area, Asia, without China and GCC |  | Elementary flows/Resource/unspecified | 00.00.000 |  | Elementary flow | 007732-18-5 |  |  | Volume
70fb4035-ce37-3da3-b642-6f10b3ca6db1 | Water, unspecified natural origin, IAI Area, Asia, without China and GCC |  | Elementary flows/Resource/in water | 00.00.000 |  | Elementary flow | 007732-18-5 |  |  | Volume
cdb67780-eb31-3162-b231-1adc7a93a32c | Water, unspecified natural origin, IAI Area, EU27 & EFTA |  | Elementary flows/Resource/unspecified | 00.00.000 |  | Elementary flow | 007732-18-5 |  |  | Volume
8d22da6f-2b8d-3b43-bb2d-4ce2452bf8f5 | Water, unspecified natural origin, IAI Area, EU27 & EFTA |  | Elementary flows/Resource/in water | 00.00.000 |  | Elementary flow | 007732-18-5 |  |  | Volume
50b4073a-859d-35f6-a1c8-ec05d6bb1dd8 | Water, unspecified natural origin, IAI Area, Gulf Cooperation Council |  | Elementary flows/Resource/unspecified | 00.00.000 |  | Elementary flow | 007732-18-5 |  |  | Volume
ea271b24-e236-3bac-b004-2e1a8cccf2e6 | Water, unspecified natural origin, IAI Area, Gulf Cooperation Council |  | Elementary flows/Resource/in water | 00.00.000 |  | Elementary flow | 007732-18-5 |  |  | Volume
14b57654-850e-3fce-afcd-9528014449d7 | Water, unspecified natural origin, IAI Area, North America, without Quebec |  | Elementary flows/Resource/unspecified | 00.00.000 |  | Elementary flow | 007732-18-5 |  |  | Volume
a0609370-92d6-3115-83fb-f8a60bb3e9da | Water, unspecified natural origin, IAI Area, North America, without Quebec |  | Elementary flows/Resource/in water | 00.00.000 |  | Elementary flow | 007732-18-5 |  |  | Volume
d301188b-ba10-333b-ac57-1b6880cd225c | Water, unspecified natural origin, IAI Area, Russia & RER w/o EU27 & EFTA |  | Elementary flows/Resource/unspecified | 00.00.000 |  | Elementary flow | 007732-18-5 |  |  | Volume
a9e6002d-bc86-3fbb-9133-462d301477a7 | Water, unspecified natural origin, IAI Area, Russia & RER w/o EU27 & EFTA |  | Elementary flows/Resource/in water | 00.00.000 |  | Elementary flow | 007732-18-5 |  |  | Volume
e3b1228d-a458-3799-b1e3-41f6375a149b | Water, unspecified natural origin, IAI Area, South America |  | Elementary flows/Resource/unspecified | 00.00.000 |  | Elementary flow | 007732-18-5 |  |  | Volume
3d6c7902-cb0c-355b-8fbd-03a60570da78 | Water, unspecified natural origin, IAI Area, South America |  | Elementary flows/Resource/in water | 00.00.000 |  | Elementary flow | 007732-18-5 |  |  | Volume
d67a286e-b890-36be-9740-65758d5e1b7c | Water, unspecified natural origin, ID |  | Elementary flows/Resource/unspecified | 00.00.000 |  | Elementary flow | 007732-18-5 |  |  | Volume
b75e2685-5acf-3d4b-8726-7cf01dbb9b6a | Water, unspecified natural origin, IE |  | Elementary flows/Resource/unspecified | 00.00.000 |  | Elementary flow | 007732-18-5 |  |  | Volume
51c5c26d-2375-319a-9e8f-068c5a7b236f | Water, unspecified natural origin, IL |  | Elementary flows/Resource/unspecified | 00.00.000 |  | Elementary flow | 007732-18-5 |  |  | Volume
5ef54da5-e7c2-3ac7-a01c-45725d131111 | Water, unspecified natural origin, IL |  | Elementary flows/Resource/in water | 00.00.000 |  | Elementary flow | 007732-18-5 |  |  | Volume
164a8db9-2d17-3ec9-bd71-7eea90f995ed | Water, unspecified natural origin, IM |  | Elementary flows/Resource/unspecified | 00.00.000 |  | Elementary flow | 007732-18-5 |  |  | Volume
2f3b1d56-1c22-3c2c-9494-a0f3a3c36775 | Water, unspecified natural origin, IN |  | Elementary flows/Resource/unspecified | 00.00.000 |  | Elementary flow | 007732-18-5 |  |  | Volume
0442b465-5c0f-4ca3-835f-35c71d84cf84 | Water, unspecified natural origin, IN |  | Elementary flows/Resource/in water | 00.00.000 |  | Elementary flow | 007732-18-5 |  |  | Volume
f72e6cf0-2c6a-33de-abe7-2345da2c415c | Water, unspecified natural origin, Indian Ocean, WA, AU |  | Resources/Unspecified | 00.00.000 |  | Elementary flow |  |  |  | Property for ML
6440a5fd-5f4d-31a6-9d38-a0fee4e18341 | Water, unspecified natural origin, Indian Ocean, WA, AU |  | Resources/Unspecified | 00.00.000 |  | Elementary flow |  |  |  | Volume
988ede6a-2139-3a6a-8732-6d68addb3b55 | Water, unspecified natural origin, Indian Ocean, WA, AU |  | Resources/Unspecified | 00.00.000 |  | Elementary flow |  |  |  | Volume
65413f73-0150-38c1-9471-d3f0e9babf41 | Water, unspecified natural origin, IO |  | Elementary flows/Resource/unspecified | 00.00.000 |  | Elementary flow | 007732-18-5 |  |  | Volume
d1c44aec-0409-3d58-9dc3-8c13dd745d58 | Water, unspecified natural origin, IQ |  | Elementary flows/Resource/unspecified | 00.00.000 |  | Elementary flow | 007732-18-5 |  |  | Volume
ba90dc06-1007-3bd8-b349-ab1a28c6c881 | Water, unspecified natural origin, IQ |  | Elementary flows/Resource/in water | 00.00.000 |  | Elementary flow | 007732-18-5 |  |  | Volume
4db37c84-ba51-3fc8-bd90-a06f2506c5a8 | Water, unspecified natural origin, IR |  | Elementary flows/Resource/unspecified | 00.00.000 |  | Elementary flow | 007732-18-5 |  |  | Volume
5f6fa6a2-37d6-3ee2-aef4-6994e36e381e | Water, unspecified natural origin, IS |  | Elementary flows/Resource/unspecified | 00.00.000 |  | Elementary flow | 007732-18-5 |  |  | Volume
fe2504ef-0085-3553-8927-d0b02cdcf867 | Water, unspecified natural origin, IT |  | Elementary flows/Resource/unspecified | 00.00.000 |  | Elementary flow | 007732-18-5 |  |  | Volume
acb7676c-2874-3e55-b74a-0aa3144f9362 | Water, unspecified natural origin, IT |  | Elementary flows/Resource/in water | 00.00.000 |  | Elementary flow | 007732-18-5 |  |  | Volume
b7a3391d-6317-39af-8059-2d07539de9d4 | Water, unspecified natural origin, JE |  | Elementary flows/Resource/unspecified | 00.00.000 |  | Elementary flow | 007732-18-5 |  |  | Volume
54331ca2-a018-3bee-a9b2-8d9409c28521 | Water, unspecified natural origin, JM |  | Elementary flows/Resource/unspecified | 00.00.000 |  | Elementary flow | 007732-18-5 |  |  | Volume
adf45ab6-a524-35b7-93ad-8bc2c42e0602 | Water, unspecified natural origin, JO |  | Elementary flows/Resource/unspecified | 00.00.000 |  | Elementary flow | 007732-18-5 |  |  | Volume
ec23f4f8-41fe-387c-8b3c-243f16021652 | Water, unspecified natural origin, JP |  | Elementary flows/Resource/unspecified | 00.00.000 |  | Elementary flow | 007732-18-5 |  |  | Volume
0a89160c-168b-3315-a7f7-5543bc60cedf | Water, unspecified natural origin, JP |  | Elementary flows/Resource/in water | 00.00.000 |  | Elementary flow | 007732-18-5 |  |  | Volume
90afa938-8e4c-358a-8e7e-8418338753ec | Water, unspecified natural origin, JP |  | Resources/Unspecified | 00.00.000 |  | Elementary flow |  |  |  | Volume
d0914207-2188-3366-89af-71a5e477af71 | Water, unspecified natural origin, KE |  | Elementary flows/Resource/unspecified | 00.00.000 |  | Elementary flow | 007732-18-5 |  |  | Volume
fdb8fd8b-2ecf-3d51-96f1-87145d41d1eb | Water, unspecified natural origin, KG |  | Elementary flows/Resource/unspecified | 00.00.000 |  | Elementary flow | 007732-18-5 |  |  | Volume
34b80897-f0f4-3336-8979-956407828b21 | Water, unspecified natural origin, KH |  | Elementary flows/Resource/unspecified | 00.00.000 |  | Elementary flow | 007732-18-5 |  |  | Volume
a678393a-aa5b-322d-addd-6f7c94e26f5b | Water, unspecified natural origin, KI |  | Elementary flows/Resource/unspecified | 00.00.000 |  | Elementary flow | 007732-18-5 |  |  | Volume
08448333-9948-3427-a4ac-3bc7de12618e | Water, unspecified natural origin, KM |  | Elementary flows/Resource/unspecified | 00.00.000 |  | Elementary flow | 007732-18-5 |  |  | Volume
57d2e696-6f29-3683-a2d4-095ef3f68057 | Water, unspecified natural origin, KN |  | Elementary flows/Resource/unspecified | 00.00.000 |  | Elementary flow | 007732-18-5 |  |  | Volume
fec5b196-74e3-3b71-a931-3b25f1155c88 | Water, unspecified natural origin, KP |  | Elementary flows/Resource/unspecified | 00.00.000 |  | Elementary flow | 007732-18-5 |  |  | Volume
10a765ca-d7c0-32d5-b2df-8828ba264ff0 | Water, unspecified natural origin, KR |  | Elementary flows/Resource/unspecified | 00.00.000 |  | Elementary flow | 007732-18-5 |  |  | Volume
5e72160b-8fc0-3560-889b-00715733d532 | Water, unspecified natural origin, KW |  | Elementary flows/Resource/unspecified | 00.00.000 |  | Elementary flow | 007732-18-5 |  |  | Volume
06d8f258-450a-3ec6-8852-f9a0518248a3 | Water, unspecified natural origin, KY |  | Elementary flows/Resource/unspecified | 00.00.000 |  | Elementary flow | 007732-18-5 |  |  | Volume
1d012ae5-bd9f-32e7-bf00-3dd70771860c | Water, unspecified natural origin, KZ |  | Elementary flows/Resource/unspecified | 00.00.000 |  | Elementary flow | 007732-18-5 |  |  | Volume
ccb94b1f-82c6-36a8-beab-23780c7aef13 | Water, unspecified natural origin, KZ |  | Elementary flows/Resource/in water | 00.00.000 |  | Elementary flow | 007732-18-5 |  |  | Volume
a8b84ca4-4e1b-3ac3-afbc-d39fe9b16b2e | Water, unspecified natural origin, LA |  | Elementary flows/Resource/unspecified | 00.00.000 |  | Elementary flow | 007732-18-5 |  |  | Volume
0f940aa2-e537-3f37-a1d6-ac8c42a1062b | Water, unspecified natural origin, Lachlan, NSW, AU |  | Resources/Unspecified | 00.00.000 |  | Elementary flow |  |  |  | Volume
c23f56f0-ef4c-37b9-9a68-8e2b1d64df8d | Water, unspecified natural origin, Lachlan, NSW, AU |  | Resources/Unspecified | 00.00.000 |  | Elementary flow |  |  |  | Property for ML
883a2708-58f3-37be-98ec-9ef9afa9670e | Water, unspecified natural origin, Lachlan, NSW, AU |  | Resources/Unspecified | 00.00.000 |  | Elementary flow |  |  |  | Volume
24156ca2-9a7b-3f97-b17e-2a7bc3ae3ec9 | Water, unspecified natural origin, Lake Eyre, NSW, QLD, NT and SA, AU |  | Resources/Unspecified | 00.00.000 |  | Elementary flow |  |  |  | Property for ML
3a42e711-f80c-358e-b094-60380671c34a | Water, unspecified natural origin, Lake Eyre, NSW, QLD, NT and SA, AU |  | Resources/Unspecified | 00.00.000 |  | Elementary flow |  |  |  | Volume
2cea0299-9319-3535-bdb3-5f689bb24da6 | Water, unspecified natural origin, Lake Eyre, NSW, QLD, NT and SA, AU |  | Resources/Unspecified | 00.00.000 |  | Elementary flow |  |  |  | Volume
b336720a-5069-399c-94cd-78a82193e2a6 | Water, unspecified natural origin, LB |  | Elementary flows/Resource/unspecified | 00.00.000 |  | Elementary flow | 007732-18-5 |  |  | Volume
41db0506-2e84-3b42-9fd6-9ce94dc6f00a | Water, unspecified natural origin, LC |  | Elementary flows/Resource/unspecified | 00.00.000 |  | Elementary flow | 007732-18-5 |  |  | Volume
12e1b548-3e91-3949-a1ec-e20c7d60cbfe | Water, unspecified natural origin, LI |  | Elementary flows/Resource/unspecified | 00.00.000 |  | Elementary flow | 007732-18-5 |  |  | Volume
525a36b3-4c0e-39e6-b2fd-cd3da9486445 | Water, unspecified natural origin, LK |  | Elementary flows/Resource/unspecified | 00.00.000 |  | Elementary flow | 007732-18-5 |  |  | Volume
5a634205-87fb-3cb4-a52e-ef3e67d64440 | Water, unspecified natural origin, Loddon-Avoca, VIC, AU |  | Resources/Unspecified | 00.00.000 |  | Elementary flow |  |  |  | Volume
f88541b5-cd3e-3458-8f45-74c756dd6312 | Water, unspecified natural origin, Loddon-Avoca, VIC, AU |  | Resources/Unspecified | 00.00.000 |  | Elementary flow |  |  |  | Volume
7bda7edd-f029-3614-b557-4527fae2a981 | Water, unspecified natural origin, Loddon-Avoca, VIC, AU |  | Resources/Unspecified | 00.00.000 |  | Elementary flow |  |  |  | Property for ML
3af4d3d2-fae5-3a39-b469-e4f2b4bd37fa | Water, unspecified natural origin, low water stress |  | Elementary flows/Resource/unspecified | 00.00.000 |  | Elementary flow | 007732-18-5 |  |  | Volume
54a710b1-0a2a-394b-8b02-219662b22a87 | Water, unspecified natural origin, LR |  | Elementary flows/Resource/unspecified | 00.00.000 |  | Elementary flow | 007732-18-5 |  |  | Volume
2aa69a09-1dc2-375e-a9db-681f7be58431 | Water, unspecified natural origin, LS |  | Elementary flows/Resource/unspecified | 00.00.000 |  | Elementary flow | 007732-18-5 |  |  | Volume
dc212391-8f5e-350b-a76c-62fe9782d09d | Water, unspecified natural origin, LT |  | Elementary flows/Resource/unspecified | 00.00.000 |  | Elementary flow | 007732-18-5 |  |  | Volume
50a7c187-d6e5-35c3-957d-d745bdd7f039 | Water, unspecified natural origin, LU |  | Elementary flows/Resource/unspecified | 00.00.000 |  | Elementary flow | 007732-18-5 |  |  | Volume
85865719-a3b0-3f3e-b438-d6700cbcc6b4 | Water, unspecified natural origin, LV |  | Elementary flows/Resource/unspecified | 00.00.000 |  | Elementary flow | 007732-18-5 |  |  | Volume
2d6d3649-b0f4-34b1-b956-ad09987eadec | Water, unspecified natural origin, LY |  | Elementary flows/Resource/unspecified | 00.00.000 |  | Elementary flow | 007732-18-5 |  |  | Volume
a24ed0fd-966e-316e-b622-c9bc03ca42d5 | Water, unspecified natural origin, MA |  | Elementary flows/Resource/unspecified | 00.00.000 |  | Elementary flow | 007732-18-5 |  |  | Volume
328bd3f4-adb4-344c-a421-b5a863785d4d | Water, unspecified natural origin, Macquarie-Castlereagh, NSW, AU |  | Resources/Unspecified | 00.00.000 |  | Elementary flow |  |  |  | Volume
9cb5f537-6762-3896-9e45-bb73813abe90 | Water, unspecified natural origin, Macquarie-Castlereagh, NSW, AU |  | Resources/Unspecified | 00.00.000 |  | Elementary flow |  |  |  | Property for ML
17dec547-4da0-30a9-b402-35334c9bf34f | Water, unspecified natural origin, Macquarie-Castlereagh, NSW, AU |  | Resources/Unspecified | 00.00.000 |  | Elementary flow |  |  |  | Volume
a6cb58e1-d450-3b2d-8bee-1fa75583bca7 | Water, unspecified natural origin, MC |  | Elementary flows/Resource/unspecified | 00.00.000 |  | Elementary flow | 007732-18-5 |  |  | Volume
5c16bbde-b3b3-3921-bfe1-00decdf39d43 | Water, unspecified natural origin, MD |  | Elementary flows/Resource/unspecified | 00.00.000 |  | Elementary flow | 007732-18-5 |  |  | Volume
0446aa08-0f7e-3775-9f7a-54f48f645d63 | Water, unspecified natural origin, ME |  | Elementary flows/Resource/unspecified | 00.00.000 |  | Elementary flow | 007732-18-5 |  |  | Volume
b971b6e7-9900-39f2-927e-07951fe9962c | Water, unspecified natural origin, medium water stress |  | Elementary flows/Resource/unspecified | 00.00.000 |  | Elementary flow | 007732-18-5 |  |  | Volume
c7ab92a9-deac-378d-8945-0ca409632dad | Water, unspecified natural origin, medium water stress |  | Elementary flows/Resource/in water | 00.00.000 |  | Elementary flow | 007732-18-5 |  |  | Volume
19462ed8-d62c-361d-931e-43f79ba764d4 | Water, unspecified natural origin, MG |  | Elementary flows/Resource/unspecified | 00.00.000 |  | Elementary flow | 007732-18-5 |  |  | Volume
95271b7f-d957-3f7f-8c54-799333c757c8 | Water, unspecified natural origin, MH |  | Elementary flows/Resource/unspecified | 00.00.000 |  | Elementary flow | 007732-18-5 |  |  | Volume
3953721d-0b7f-3a6b-bdf9-11ffe9312485 | Water, unspecified natural origin, MK |  | Elementary flows/Resource/unspecified | 00.00.000 |  | Elementary flow | 007732-18-5 |  |  | Volume
0daf3b2b-d0c4-3da9-b02d-858436b66234 | Water, unspecified natural origin, ML |  | Elementary flows/Resource/unspecified | 00.00.000 |  | Elementary flow | 007732-18-5 |  |  | Volume
3359cc4b-ca51-382d-9b3a-c26a6d1bcf20 | Water, unspecified natural origin, MM |  | Elementary flows/Resource/unspecified | 00.00.000 |  | Elementary flow | 007732-18-5 |  |  | Volume
3e9393a8-80f3-3441-af8d-0c201e1940c1 | Water, unspecified natural origin, MN |  | Elementary flows/Resource/unspecified | 00.00.000 |  | Elementary flow | 007732-18-5 |  |  | Volume
c29e06da-62fc-361e-8ac4-7d2b2a843437 | Water, unspecified natural origin, MO |  | Elementary flows/Resource/unspecified | 00.00.000 |  | Elementary flow | 007732-18-5 |  |  | Volume
3e169b64-519a-3f20-8f86-acfaf9325434 | Water, unspecified natural origin, moderate water stress |  | Elementary flows/Resource/unspecified | 00.00.000 |  | Elementary flow | 007732-18-5 |  |  | Volume
cf51fed1-bef5-3a4d-a885-fd56aacf3824 | Water, unspecified natural origin, Moonie, QLD, AU |  | Resources/Unspecified | 00.00.000 |  | Elementary flow |  |  |  | Property for ML
8ec171f7-92fa-3012-938c-509718cd0e1a | Water, unspecified natural origin, Moonie, QLD, AU |  | Resources/Unspecified | 00.00.000 |  | Elementary flow |  |  |  | Volume
fd3c6714-5094-3cde-8836-e55ad709297f | Water, unspecified natural origin, Moonie, QLD, AU |  | Resources/Unspecified | 00.00.000 |  | Elementary flow |  |  |  | Volume
667a8740-d8a5-33d7-8c93-99f951eda958 | Water, unspecified natural origin, Moore Hill rivers, WA, AU |  | Resources/Unspecified | 00.00.000 |  | Elementary flow |  |  |  | Volume
77cdaa74-9c85-3d3e-aec1-0282c7368dad | Water, unspecified natural origin, Moore Hill rivers, WA, AU |  | Resources/Unspecified | 00.00.000 |  | Elementary flow |  |  |  | Volume
dd116d1f-0096-38c2-a081-ddba5ac01188 | Water, unspecified natural origin, Moore Hill rivers, WA, AU |  | Resources/Unspecified | 00.00.000 |  | Elementary flow |  |  |  | Property for ML
918e8aab-2b66-3a05-a505-0daa988807a2 | Water, unspecified natural origin, MP |  | Elementary flows/Resource/unspecified | 00.00.000 |  | Elementary flow | 007732-18-5 |  |  | Volume
7df73db0-31e1-3a71-8761-40bdc4128ce9 | Water, unspecified natural origin, MQ |  | Elementary flows/Resource/unspecified | 00.00.000 |  | Elementary flow | 007732-18-5 |  |  | Volume
8150ec71-6e01-32be-9fe3-f1bb1e095366 | Water, unspecified natural origin, MR |  | Elementary flows/Resource/unspecified | 00.00.000 |  | Elementary flow | 007732-18-5 |  |  | Volume
c826fe82-2f97-3eb2-9322-17f815a98e32 | Water, unspecified natural origin, MS |  | Elementary flows/Resource/unspecified | 00.00.000 |  | Elementary flow | 007732-18-5 |  |  | Volume
90f6a055-a78e-31f2-ad17-94c242cabb21 | Water, unspecified natural origin, MT |  | Elementary flows/Resource/unspecified | 00.00.000 |  | Elementary flow | 007732-18-5 |  |  | Volume
6dd5d812-3179-37ee-a67c-c4f5b16f7c4e | Water, unspecified natural origin, MU |  | Elementary flows/Resource/unspecified | 00.00.000 |  | Elementary flow | 007732-18-5 |  |  | Volume
c8b65d51-b816-307e-b463-4a6f01975f54 | Water, unspecified natural origin, Murray, NSW, VIC and SA, AU |  | Resources/Unspecified | 00.00.000 |  | Elementary flow |  |  |  | Property for ML
56ad1481-b0fd-33f7-8f8d-8da880be7e46 | Water, unspecified natural origin, Murray, NSW, VIC and SA, AU |  | Resources/Unspecified | 00.00.000 |  | Elementary flow |  |  |  | Volume
c6a3dc6c-1dd5-3c31-943f-9e90de57b2e2 | Water, unspecified natural origin, Murray, NSW, VIC and SA, AU |  | Resources/Unspecified | 00.00.000 |  | Elementary flow |  |  |  | Volume
b6ee0ca6-a520-3bb1-a36e-487e8f68b317 | Water, unspecified natural origin, Murrumbidgee, NSW, AU |  | Resources/Unspecified | 00.00.000 |  | Elementary flow |  |  |  | Volume
6716276e-cbc4-3d0b-9f81-60c29c387d7f | Water, unspecified natural origin, Murrumbidgee, NSW, AU |  | Resources/Unspecified | 00.00.000 |  | Elementary flow |  |  |  | Volume
30980159-bf06-3acf-8d0c-2189920254c1 | Water, unspecified natural origin, Murrumbidgee, NSW, AU |  | Resources/Unspecified | 00.00.000 |  | Elementary flow |  |  |  | Property for ML
5994cf30-f323-3a00-b0a2-9c73d8136432 | Water, unspecified natural origin, MV |  | Elementary flows/Resource/unspecified | 00.00.000 |  | Elementary flow | 007732-18-5 |  |  | Volume
09ee9f01-043f-3dc6-8dc5-2b85cf9caeae | Water, unspecified natural origin, MW |  | Elementary flows/Resource/unspecified | 00.00.000 |  | Elementary flow | 007732-18-5 |  |  | Volume
1f05368b-4d39-34c5-bc30-1e775f12bb29 | Water, unspecified natural origin, MX |  | Elementary flows/Resource/unspecified | 00.00.000 |  | Elementary flow | 007732-18-5 |  |  | Volume
e019ad54-9648-3c71-bf85-3143e6a52f9c | Water, unspecified natural origin, MX |  | Elementary flows/Resource/in water | 00.00.000 |  | Elementary flow | 007732-18-5 |  |  | Volume
f7dc6a27-fc3f-33c1-bb43-eb9aaff72faf | Water, unspecified natural origin, MY |  | Elementary flows/Resource/unspecified | 00.00.000 |  | Elementary flow | 007732-18-5 |  |  | Volume
b94df422-b76f-3d10-91ef-83dc99967b51 | Water, unspecified natural origin, MY |  | Elementary flows/Resource/in water | 00.00.000 |  | Elementary flow | 007732-18-5 |  |  | Volume
26e8662e-280f-3013-b05d-fb0998ccb612 | Water, unspecified natural origin, MZ |  | Elementary flows/Resource/unspecified | 00.00.000 |  | Elementary flow | 007732-18-5 |  |  | Volume
ab2dbf44-ec8d-3e65-8bd1-5bcca1788576 | Water, unspecified natural origin, NA |  | Elementary flows/Resource/unspecified | 00.00.000 |  | Elementary flow | 007732-18-5 |  |  | Volume
01e481ca-baf3-36db-8cc5-ffeb8c5d100b | Water, unspecified natural origin, Namoi, NSW, AU |  | Resources/Unspecified | 00.00.000 |  | Elementary flow |  |  |  | Property for ML
24265916-69ca-303d-909e-b2f487d62b87 | Water, unspecified natural origin, Namoi, NSW, AU |  | Resources/Unspecified | 00.00.000 |  | Elementary flow |  |  |  | Volume
05cc5906-4307-30aa-9d12-c30936f5c8eb | Water, unspecified natural origin, Namoi, NSW, AU |  | Resources/Unspecified | 00.00.000 |  | Elementary flow |  |  |  | Volume
fae3e4f0-6119-3e7a-aefc-9a14acee1fe3 | Water, unspecified natural origin, NC |  | Elementary flows/Resource/unspecified | 00.00.000 |  | Elementary flow | 007732-18-5 |  |  | Volume
18636ea3-60ca-33d0-8eb2-825c01784faf | Water, unspecified natural origin, NE |  | Elementary flows/Resource/unspecified | 00.00.000 |  | Elementary flow | 007732-18-5 |  |  | Volume
ef9e9072-5cbc-3439-9afb-51c61993508e | Water, unspecified natural origin, NE Coast other than Burd., Fitz.,..., QLD, AU |  | Resources/Unspecified | 00.00.000 |  | Elementary flow |  |  |  | Property for ML
ac3f8272-3190-313c-8e8e-9e5916ba8d5c | Water, unspecified natural origin, NE Coast other than Burd., Fitz.,..., QLD, AU |  | Resources/Unspecified | 00.00.000 |  | Elementary flow |  |  |  | Volume
edeca083-fb25-3287-8817-98f201ade4ac | Water, unspecified natural origin, NE Coast other than Burd., Fitz.,..., QLD, AU |  | Resources/Unspecified | 00.00.000 |  | Elementary flow |  |  |  | Volume
93efd469-56ae-3a9a-869e-a9432053cb90 | Water, unspecified natural origin, NF |  | Elementary flows/Resource/unspecified | 00.00.000 |  | Elementary flow | 007732-18-5 |  |  | Volume
67853d1d-9a35-363f-9333-dec0f3a1b829 | Water, unspecified natural origin, NG |  | Elementary flows/Resource/unspecified | 00.00.000 |  | Elementary flow | 007732-18-5 |  |  | Volume
5be12c93-e3f1-3ea2-bddc-f93faa030aa6 | Water, unspecified natural origin, NG |  | Elementary flows/Resource/in water | 00.00.000 |  | Elementary flow | 007732-18-5 |  |  | Volume
b3d617aa-42d1-3a3c-bb4a-0fd51f04bce5 | Water, unspecified natural origin, NI |  | Elementary flows/Resource/unspecified | 00.00.000 |  | Elementary flow | 007732-18-5 |  |  | Volume
a6700d1d-1745-34d3-ac19-618eaadb2b12 | Water, unspecified natural origin, NL |  | Elementary flows/Resource/unspecified | 00.00.000 |  | Elementary flow | 007732-18-5 |  |  | Volume
e49f211a-fd94-3dcc-b276-2e3a8512ae61 | Water, unspecified natural origin, NO |  | Elementary flows/Resource/unspecified | 00.00.000 |  | Elementary flow | 007732-18-5 |  |  | Volume
f886252b-bd07-378f-87a9-a3a53c421b6d | Water, unspecified natural origin, NORDEL |  | Elementary flows/Resource/unspecified | 00.00.000 |  | Elementary flow | 007732-18-5 |  |  | Volume
d6f62752-13c9-3091-9cc4-e1b3b58ab24c | Water, unspecified natural origin, North Western Plateau, WA and NT, AU |  | Resources/Unspecified | 00.00.000 |  | Elementary flow |  |  |  | Property for ML
45df706d-26c5-3f6a-bd8f-15e56657181e | Water, unspecified natural origin, North Western Plateau, WA and NT, AU |  | Resources/Unspecified | 00.00.000 |  | Elementary flow |  |  |  | Volume
90ac867b-6b56-39d8-be2b-3f0fe1ec31ca | Water, unspecified natural origin, North Western Plateau, WA and NT, AU |  | Resources/Unspecified | 00.00.000 |  | Elementary flow |  |  |  | Volume
90c0f112-6699-37f3-819c-51f8da58b0fa | Water, unspecified natural origin, Northern Territory, AU |  | Resources/Unspecified | 00.00.000 |  | Elementary flow |  |  |  | Volume
ee4138bb-5c4f-3201-b473-8a76c491fb01 | Water, unspecified natural origin, NP |  | Elementary flows/Resource/unspecified | 00.00.000 |  | Elementary flow | 007732-18-5 |  |  | Volume
2918b7a7-0505-3e56-b391-3e4beed22431 | Water, unspecified natural origin, NR |  | Elementary flows/Resource/unspecified | 00.00.000 |  | Elementary flow | 007732-18-5 |  |  | Volume
6795e4dc-e07d-355e-8345-71c41730bd66 | Water, unspecified natural origin, NU |  | Elementary flows/Resource/unspecified | 00.00.000 |  | Elementary flow | 007732-18-5 |  |  | Volume
3649e1e1-6f4f-303e-9b93-9c5577d0a086 | Water, unspecified natural origin, NZ |  | Elementary flows/Resource/unspecified | 00.00.000 |  | Elementary flow | 007732-18-5 |  |  | Volume
61c2b5f7-89a2-3169-bb91-c34c5147979e | Water, unspecified natural origin, OCE |  | Elementary flows/Resource/unspecified | 00.00.000 |  | Elementary flow | 007732-18-5 |  |  | Volume
52c68bf3-89be-3213-b42c-7ddac30a477a | Water, unspecified natural origin, OECD |  | Elementary flows/Resource/unspecified | 00.00.000 |  | Elementary flow | 007732-18-5 |  |  | Volume
62ad360f-af39-3621-b6a8-72e202722566 | Water, unspecified natural origin, OECD |  | Elementary flows/Resource/in water | 00.00.000 |  | Elementary flow |  |  |  | Volume
12576919-83d3-37dd-b4e2-e147f986265f | Water, unspecified natural origin, OM |  | Elementary flows/Resource/unspecified | 00.00.000 |  | Elementary flow | 007732-18-5 |  |  | Volume
a8bc2768-fc0f-34db-abc8-b162e02a095f | Water, unspecified natural origin, Ovens, VIC, AU |  | Resources/Unspecified | 00.00.000 |  | Elementary flow |  |  |  | Property for ML
b5f220c8-d137-3617-b4f1-1640454f491d | Water, unspecified natural origin, Ovens, VIC, AU |  | Resources/Unspecified | 00.00.000 |  | Elementary flow |  |  |  | Volume
ed879999-8114-33ea-9bd7-d443baef0dea | Water, unspecified natural origin, Ovens, VIC, AU |  | Resources/Unspecified | 00.00.000 |  | Elementary flow |  |  |  | Volume
1094f19b-42c5-3c8c-9494-ec65d8ae09b0 | Water, unspecified natural origin, PA |  | Elementary flows/Resource/unspecified | 00.00.000 |  | Elementary flow | 007732-18-5 |  |  | Volume
91d5fa10-0c43-316c-87d9-8176c6a573f7 | Water, unspecified natural origin, Paroo, NSW and QLD, AU |  | Resources/Unspecified | 00.00.000 |  | Elementary flow |  |  |  | Volume
92cb202c-df34-3455-8eb8-07cc0405a210 | Water, unspecified natural origin, Paroo, NSW and QLD, AU |  | Resources/Unspecified | 00.00.000 |  | Elementary flow |  |  |  | Property for ML
0cf2212e-d10c-39dc-970c-3158474244fe | Water, unspecified natural origin, Paroo, NSW and QLD, AU |  | Resources/Unspecified | 00.00.000 |  | Elementary flow |  |  |  | Volume
c51d411b-caee-36b6-bb07-006b691a0c8a | Water, unspecified natural origin, PE |  | Elementary flows/Resource/unspecified | 00.00.000 |  | Elementary flow | 007732-18-5 |  |  | Volume
28f488dd-0d91-3bd8-9f12-e076b71f411c | Water, unspecified natural origin, PF |  | Elementary flows/Resource/unspecified | 00.00.000 |  | Elementary flow | 007732-18-5 |  |  | Volume
58d1c10f-2ef3-38c5-bd47-06611443831a | Water, unspecified natural origin, PG |  | Elementary flows/Resource/unspecified | 00.00.000 |  | Elementary flow | 007732-18-5 |  |  | Volume
b9cc55ad-9c28-3399-b133-b53742cea4fa | Water, unspecified natural origin, PG |  | Elementary flows/Resource/in water | 00.00.000 |  | Elementary flow | 007732-18-5 |  |  | Volume
a78128ff-82f0-3f4f-b400-997bb75f84cb | Water, unspecified natural origin, PH |  | Elementary flows/Resource/unspecified | 00.00.000 |  | Elementary flow | 007732-18-5 |  |  | Volume
23dbcd60-0c72-3446-ab7d-425df026f4f3 | Water, unspecified natural origin, PH |  | Elementary flows/Resource/in water | 00.00.000 |  | Elementary flow | 007732-18-5 |  |  | Volume
465efa3b-dd9d-3353-abb9-62139c35032e | Water, unspecified natural origin, PK |  | Elementary flows/Resource/unspecified | 00.00.000 |  | Elementary flow | 007732-18-5 |  |  | Volume
009953c2-6d30-35ed-9c11-990070f0e8f6 | Water, unspecified natural origin, PL |  | Elementary flows/Resource/unspecified | 00.00.000 |  | Elementary flow | 007732-18-5 |  |  | Volume
e9649289-4111-3ec4-80fd-770952c30c49 | Water, unspecified natural origin, PL |  | Elementary flows/Resource/in water | 00.00.000 |  | Elementary flow | 007732-18-5 |  |  | Volume
ffed10df-e1ad-3cba-9a75-a68be2fcd3be | Water, unspecified natural origin, PM |  | Elementary flows/Resource/unspecified | 00.00.000 |  | Elementary flow | 007732-18-5 |  |  | Volume
bec401bb-2666-3e1b-b6c5-176529b1774d | Water, unspecified natural origin, PR |  | Elementary flows/Resource/unspecified | 00.00.000 |  | Elementary flow | 007732-18-5 |  |  | Volume
92828938-be65-3cad-82b9-fe9f6b62e043 | Water, unspecified natural origin, PS |  | Elementary flows/Resource/unspecified | 00.00.000 |  | Elementary flow | 007732-18-5 |  |  | Volume
94b13805-4017-34d7-b32b-df12e94159de | Water, unspecified natural origin, PT |  | Elementary flows/Resource/unspecified | 00.00.000 |  | Elementary flow | 007732-18-5 |  |  | Volume
8dee1571-3aa3-30b5-96bd-25bfb82df9f0 | Water, unspecified natural origin, PT |  | Elementary flows/Resource/in water | 00.00.000 |  | Elementary flow | 007732-18-5 |  |  | Volume
41119ffe-2775-371c-8542-44811bba3c25 | Water, unspecified natural origin, PW |  | Elementary flows/Resource/unspecified | 00.00.000 |  | Elementary flow | 007732-18-5 |  |  | Volume
482c0183-84a2-3e34-890a-7730b654741f | Water, unspecified natural origin, PY |  | Elementary flows/Resource/unspecified | 00.00.000 |  | Elementary flow | 007732-18-5 |  |  | Volume
b04cd65f-7ab0-3374-83fe-b3b408882e20 | Water, unspecified natural origin, QA |  | Elementary flows/Resource/unspecified | 00.00.000 |  | Elementary flow | 007732-18-5 |  |  | Volume
b02048bd-a3c5-36e5-b7d9-5afb7e255777 | Water, unspecified natural origin, RAF |  | Elementary flows/Resource/unspecified | 00.00.000 |  | Elementary flow | 007732-18-5 |  |  | Volume
bf3121f6-fa85-3bf3-9c43-5e960d6faae0 | Water, unspecified natural origin, RAF |  | Elementary flows/Resource/in water | 00.00.000 |  | Elementary flow | 007732-18-5 |  |  | Volume
3cae8ee2-2bd5-3bbf-b234-75039294f0e0 | Water, unspecified natural origin, RAS |  | Elementary flows/Resource/unspecified | 00.00.000 |  | Elementary flow | 007732-18-5 |  |  | Volume
40b71025-a9d5-3016-92af-98542c024e2a | Water, unspecified natural origin, RE |  | Elementary flows/Resource/unspecified | 00.00.000 |  | Elementary flow | 007732-18-5 |  |  | Volume
fa85b136-da7e-394a-8520-0ed46b526a03 | Water, unspecified natural origin, RER |  | Elementary flows/Resource/unspecified | 00.00.000 |  | Elementary flow | 007732-18-5 |  |  | Volume
10e7a3bc-9edc-322b-b3eb-0ca651428c2c | Water, unspecified natural origin, RER |  | Elementary flows/Resource/in water | 00.00.000 |  | Elementary flow | 007732-18-5 |  |  | Volume
b379e1c1-5457-3613-8666-84ab8420f121 | Water, unspecified natural origin, RER |  | Elementary flows/Resource/in ground | 00.00.000 |  | Elementary flow | 007732-18-5 |  |  | Volume
5ca4e9ba-1316-34ef-b585-4c85466d3d09 | Water, unspecified natural origin, RER w/o CH+DE |  | Elementary flows/Resource/unspecified | 00.00.000 |  | Elementary flow | 007732-18-5 |  |  | Volume
ab34e7cb-69b4-3aea-91be-788c726b886c | Water, unspecified natural origin, RLA |  | Elementary flows/Resource/unspecified | 00.00.000 |  | Elementary flow | 007732-18-5 |  |  | Volume
ff18c198-8b0c-3bd4-a4c6-31c6da6dcef2 | Water, unspecified natural origin, RME |  | Elementary flows/Resource/unspecified | 00.00.000 |  | Elementary flow | 007732-18-5 |  |  | Volume
5981d08e-6fb5-38e2-b47e-83fe421ad27e | Water, unspecified natural origin, RME |  | Elementary flows/Resource/in water | 00.00.000 |  | Elementary flow | 007732-18-5 |  |  | Volume
f0eff814-ddea-375b-b183-66317098bb69 | Water, unspecified natural origin, RNA |  | Elementary flows/Resource/unspecified | 00.00.000 |  | Elementary flow | 007732-18-5 |  |  | Volume
a711e90f-e59e-3bdf-b3d3-dfe882f284dc | Water, unspecified natural origin, RNA |  | Elementary flows/Resource/in water | 00.00.000 |  | Elementary flow | 007732-18-5 |  |  | Volume
d5fa3a85-2543-365f-b7c7-e61f046f255b | Water, unspecified natural origin, RNA |  | Elementary flows/Resource/in ground | 00.00.000 |  | Elementary flow | 007732-18-5 |  |  | Volume
78e5c968-4993-3440-8950-6b6a5e649db6 | Water, unspecified natural origin, RO |  | Elementary flows/Resource/unspecified | 00.00.000 |  | Elementary flow | 007732-18-5 |  |  | Volume
1ba56136-54c1-3840-ab0c-34f1e333412c | Water, unspecified natural origin, RO |  | Elementary flows/Resource/in water | 00.00.000 |  | Elementary flow | 007732-18-5 |  |  | Volume
dcc9cb84-262e-3014-b869-ba446b80ef4a | Water, unspecified natural origin, RoW |  | Elementary flows/Resource/unspecified | 00.00.000 |  | Elementary flow | 007732-18-5 |  |  | Volume
a49a85ba-e97f-373e-82f8-d8807562f48e | Water, unspecified natural origin, RoW |  | Elementary flows/Resource/in water | 00.00.000 |  | Elementary flow | 007732-18-5 |  |  | Volume
2ec98519-0441-3879-bc20-0483a724fab1 | Water, unspecified natural origin, RoW |  | Elementary flows/Resource/in ground | 00.00.000 |  | Elementary flow | 007732-18-5 |  |  | Volume
14acfe82-e846-30ea-8c8a-0b9ad6d1dede | Water, unspecified natural origin, RS |  | Elementary flows/Resource/unspecified | 00.00.000 |  | Elementary flow | 007732-18-5 |  |  | Volume
f7f1ace2-1fa2-3b9e-8ace-f76984cadd3a | Water, unspecified natural origin, RU |  | Elementary flows/Resource/unspecified | 00.00.000 |  | Elementary flow | 007732-18-5 |  |  | Volume
13aaabea-44e4-3313-a5ef-f659583457c8 | Water, unspecified natural origin, RU |  | Elementary flows/Resource/in water | 00.00.000 |  | Elementary flow | 007732-18-5 |  |  | Volume
4363a6d9-03d0-3490-8583-8e6611147dfa | Water, unspecified natural origin, RW |  | Elementary flows/Resource/unspecified | 00.00.000 |  | Elementary flow | 007732-18-5 |  |  | Volume
1455f8bb-832b-3c7b-a802-74e3efd6bf78 | Water, unspecified natural origin, SA |  | Elementary flows/Resource/unspecified | 00.00.000 |  | Elementary flow | 007732-18-5 |  |  | Volume
f5c7faf0-ff52-3c42-87d0-b42a7428cdd8 | Water, unspecified natural origin, SA |  | Elementary flows/Resource/in water | 00.00.000 |  | Elementary flow | 007732-18-5 |  |  | Volume
efc9a648-f8ef-326b-9c0a-6b59a84931e3 | Water, unspecified natural origin, SAS |  | Elementary flows/Resource/unspecified | 00.00.000 |  | Elementary flow |  |  |  | Volume
d4d1f977-e589-394c-b357-d4ac377f3f37 | Water, unspecified natural origin, SB |  | Elementary flows/Resource/unspecified | 00.00.000 |  | Elementary flow | 007732-18-5 |  |  | Volume
b4c1b371-1066-3bd1-9f02-2b5bb34efb21 | Water, unspecified natural origin, SC |  | Elementary flows/Resource/unspecified | 00.00.000 |  | Elementary flow | 007732-18-5 |  |  | Volume
dce1e401-616e-37c6-9e08-b0ae1044a0f9 | Water, unspecified natural origin, SD |  | Elementary flows/Resource/unspecified | 00.00.000 |  | Elementary flow | 007732-18-5 |  |  | Volume
0de045c3-7d2e-36ad-b65d-e4543dea3b88 | Water, unspecified natural origin, SE |  | Elementary flows/Resource/unspecified | 00.00.000 |  | Elementary flow | 007732-18-5 |  |  | Volume
1456dc54-f85d-33dc-aad7-b33e7c7e31b1 | Water, unspecified natural origin, SG |  | Elementary flows/Resource/unspecified | 00.00.000 |  | Elementary flow | 007732-18-5 |  |  | Volume
da0f9bc2-33e4-3795-91f5-5208450b2bf8 | Water, unspecified natural origin, SH |  | Elementary flows/Resource/unspecified | 00.00.000 |  | Elementary flow | 007732-18-5 |  |  | Volume
244445fb-e30a-32c4-b0d7-2896920eb178 | Water, unspecified natural origin, SI |  | Elementary flows/Resource/unspecified | 00.00.000 |  | Elementary flow | 007732-18-5 |  |  | Volume
95329e56-21c6-3e75-b881-ae355b5805fc | Water, unspecified natural origin, SJ |  | Elementary flows/Resource/unspecified | 00.00.000 |  | Elementary flow | 007732-18-5 |  |  | Volume
9bd47443-2946-3910-8e2a-944ca037dd4e | Water, unspecified natural origin, SK |  | Elementary flows/Resource/unspecified | 00.00.000 |  | Elementary flow | 007732-18-5 |  |  | Volume
cd21a0db-ef45-3fee-b22a-a6b95021fd5d | Water, unspecified natural origin, SL |  | Elementary flows/Resource/unspecified | 00.00.000 |  | Elementary flow | 007732-18-5 |  |  | Volume
03a22757-186d-3e8d-a3eb-e5c5f4380fcc | Water, unspecified natural origin, SM |  | Elementary flows/Resource/unspecified | 00.00.000 |  | Elementary flow | 007732-18-5 |  |  | Volume
0152781c-74c8-30e1-ad66-6db80c2feef3 | Water, unspecified natural origin, SN |  | Elementary flows/Resource/unspecified | 00.00.000 |  | Elementary flow | 007732-18-5 |  |  | Volume
d410163f-aff1-34b3-97bb-8a6387874569 | Water, unspecified natural origin, SO |  | Elementary flows/Resource/unspecified | 00.00.000 |  | Elementary flow | 007732-18-5 |  |  | Volume
2fed85f2-b3ca-35a7-9c13-7d2fb3081700 | Water, unspecified natural origin, South Australia, AU |  | Resources/in water | 00.00.000 |  | Elementary flow |  |  |  | Volume
f9a4fa96-4196-35db-9fb7-fc6342fd9e94 | Water, unspecified natural origin, South Australia, AU |  | Resources/Unspecified | 00.00.000 |  | Elementary flow |  |  |  | Property for ML
44c69567-7a18-30df-b4c5-62b955c0cfa4 | Water, unspecified natural origin, South Australian Gulf, SA, AU |  | Resources/Unspecified | 00.00.000 |  | Elementary flow |  |  |  | Property for ML
a7b899bf-2e91-31ec-a1f0-1b6bc8769459 | Water, unspecified natural origin, South Australian Gulf, SA, AU |  | Resources/Unspecified | 00.00.000 |  | Elementary flow |  |  |  | Volume
a508638b-3377-3fe3-b18e-02e3e72cec15 | Water, unspecified natural origin, South Australian Gulf, SA, AU |  | Resources/Unspecified | 00.00.000 |  | Elementary flow |  |  |  | Volume
dddb54c4-8186-34d2-b545-73d221c6f95d | Water, unspecified natural origin, South East Coast, NSW, VIC and SA, AU |  | Resources/Unspecified | 00.00.000 |  | Elementary flow |  |  |  | Volume
f6b1a4d2-1fa0-3338-b316-b6760a8d4dc2 | Water, unspecified natural origin, South East Coast, NSW, VIC and SA, AU |  | Resources/Unspecified | 00.00.000 |  | Elementary flow |  |  |  | Volume
eceb3bd1-d9c6-3bac-81c4-793640de435c | Water, unspecified natural origin, South East Coast, NSW, VIC and SA, AU |  | Resources/Unspecified | 00.00.000 |  | Elementary flow |  |  |  | Property for ML
c5854268-bc02-39d1-a375-f1df2c7aaa0a | Water, unspecified natural origin, South Western Plateau, WA, AU |  | Resources/Unspecified | 00.00.000 |  | Elementary flow |  |  |  | Volume
8d1c7c3a-20ce-3e68-b4f4-31aa757156e9 | Water, unspecified natural origin, South Western Plateau, WA, AU |  | Resources/Unspecified | 00.00.000 |  | Elementary flow |  |  |  | Volume
4cbeadf3-a6f6-3105-9931-5badde66d55a | Water, unspecified natural origin, South Western Plateau, WA, AU |  | Resources/Unspecified | 00.00.000 |  | Elementary flow |  |  |  | Property for ML
340e69e3-f708-3e90-9400-428a2b1a6abd | Water, unspecified natural origin, SR |  | Elementary flows/Resource/unspecified | 00.00.000 |  | Elementary flow | 007732-18-5 |  |  | Volume
14121715-4148-3343-a3b3-b70691843cea | Water, unspecified natural origin, ST |  | Elementary flows/Resource/unspecified | 00.00.000 |  | Elementary flow | 007732-18-5 |  |  | Volume
17a9fe20-8167-3f5f-900f-33a7c69b6235 | Water, unspecified natural origin, SV |  | Elementary flows/Resource/unspecified | 00.00.000 |  | Elementary flow | 007732-18-5 |  |  | Volume
b055ee7e-8630-38e6-a37f-6281cdfbd819 | Water, unspecified natural origin, SW Coast other than Esp., Avon, ..., WA, AU |  | Resources/Unspecified | 00.00.000 |  | Elementary flow |  |  |  | Volume
b2d372b5-7adb-302c-b281-bab2db84b103 | Water, unspecified natural origin, SW Coast other than Esp., Avon, ..., WA, AU |  | Resources/Unspecified | 00.00.000 |  | Elementary flow |  |  |  | Property for ML
d79693d3-0452-3b41-8e65-4d74168e2f20 | Water, unspecified natural origin, SW Coast other than Esp., Avon, ..., WA, AU |  | Resources/Unspecified | 00.00.000 |  | Elementary flow |  |  |  | Volume
4ae95a70-3daa-3371-967d-7e1a31609d15 | Water, unspecified natural origin, Swan Coast, WA, AU |  | Resources/Unspecified | 00.00.000 |  | Elementary flow |  |  |  | Volume
5a59892d-7c9a-34e4-9120-6f0de1891d1a | Water, unspecified natural origin, Swan Coast, WA, AU |  | Resources/Unspecified | 00.00.000 |  | Elementary flow |  |  |  | Property for ML
4de0a5d6-9457-38c7-851c-7a1989168531 | Water, unspecified natural origin, Swan Coast, WA, AU |  | Resources/Unspecified | 00.00.000 |  | Elementary flow |  |  |  | Volume
826d690c-b063-3da5-bf15-99a25a3a5c7e | Water, unspecified natural origin, SY |  | Elementary flows/Resource/unspecified | 00.00.000 |  | Elementary flow | 007732-18-5 |  |  | Volume
2c29ccf8-c875-3190-88a8-4d1c70618f4a | Water, unspecified natural origin, SZ |  | Elementary flows/Resource/unspecified | 00.00.000 |  | Elementary flow | 007732-18-5 |  |  | Volume
0962d0d7-5561-31f5-adbd-e620ea306e5a | Water, unspecified natural origin, Tasmania, AU |  | Resources/Unspecified | 00.00.000 |  | Elementary flow |  |  |  | Volume
6c4f625c-ba64-354a-8442-5e30d25b5d98 | Water, unspecified natural origin, Tasmania, TAS, AU |  | Resources/Unspecified | 00.00.000 |  | Elementary flow |  |  |  | Volume
6d2cf242-67fd-36de-a2e0-4d185102bf88 | Water, unspecified natural origin, TC |  | Elementary flows/Resource/unspecified | 00.00.000 |  | Elementary flow | 007732-18-5 |  |  | Volume
835127a7-1283-3419-a041-19ac320e7814 | Water, unspecified natural origin, TD |  | Elementary flows/Resource/unspecified | 00.00.000 |  | Elementary flow | 007732-18-5 |  |  | Volume
b5c4bb7f-ccf9-387c-9720-0f74d63f5cf4 | Water, unspecified natural origin, TF |  | Elementary flows/Resource/unspecified | 00.00.000 |  | Elementary flow | 007732-18-5 |  |  | Volume
f2a628ff-8421-348c-8042-b8a541912560 | Water, unspecified natural origin, TG |  | Elementary flows/Resource/unspecified | 00.00.000 |  | Elementary flow | 007732-18-5 |  |  | Volume
2662f38d-2e6e-3adc-9883-7b1132034a7b | Water, unspecified natural origin, TH |  | Elementary flows/Resource/unspecified | 00.00.000 |  | Elementary flow | 007732-18-5 |  |  | Volume
c1da8827-6e4a-3fbd-a3aa-756507cb6c2b | Water, unspecified natural origin, TH |  | Elementary flows/Resource/in water | 00.00.000 |  | Elementary flow | 007732-18-5 |  |  | Volume
54603071-1925-33bd-85d0-eacd195c00a0 | Water, unspecified natural origin, Timor Sea, NT and WA, AU |  | Resources/Unspecified | 00.00.000 |  | Elementary flow |  |  |  | Volume
0aab5163-b5b4-3e79-a17d-3325e3807666 | Water, unspecified natural origin, Timor Sea, NT and WA, AU |  | Resources/Unspecified | 00.00.000 |  | Elementary flow |  |  |  | Volume
2792916c-809e-3771-a0ea-530b6c3715bf | Water, unspecified natural origin, Timor Sea, NT and WA, AU |  | Resources/Unspecified | 00.00.000 |  | Elementary flow |  |  |  | Property for ML
66a91123-d3fc-3973-8f6f-4b7e163437e8 | Water, unspecified natural origin, TJ |  | Elementary flows/Resource/unspecified | 00.00.000 |  | Elementary flow | 007732-18-5 |  |  | Volume
e8440d43-1e20-3bd1-a1a3-ee563e20196e | Water, unspecified natural origin, TK |  | Elementary flows/Resource/unspecified | 00.00.000 |  | Elementary flow | 007732-18-5 |  |  | Volume
685919b1-a2a2-3bfb-89ef-c8cf0096d0ec | Water, unspecified natural origin, TL |  | Elementary flows/Resource/unspecified | 00.00.000 |  | Elementary flow | 007732-18-5 |  |  | Volume
96915a88-cae5-3ab0-9bad-9134c758edbc | Water, unspecified natural origin, TM |  | Elementary flows/Resource/unspecified | 00.00.000 |  | Elementary flow | 007732-18-5 |  |  | Volume
c49587bf-9d44-36eb-89e1-bb70108d6a79 | Water, unspecified natural origin, TN |  | Elementary flows/Resource/unspecified | 00.00.000 |  | Elementary flow | 007732-18-5 |  |  | Volume
76099b4f-5c60-3744-8737-8bda09103d02 | Water, unspecified natural origin, TO |  | Elementary flows/Resource/unspecified | 00.00.000 |  | Elementary flow | 007732-18-5 |  |  | Volume
2dc7a8ed-ec4e-317c-8b04-4aeba98a63ce | Water, unspecified natural origin, TR |  | Elementary flows/Resource/unspecified | 00.00.000 |  | Elementary flow | 007732-18-5 |  |  | Volume
e8e6e8f7-373e-3381-b6cf-bb6d4ddb2d76 | Water, unspecified natural origin, TR |  | Elementary flows/Resource/in water | 00.00.000 |  | Elementary flow | 007732-18-5 |  |  | Volume
9a25ee93-c39d-30d4-ae60-08bc73b7ae74 | Water, unspecified natural origin, TT |  | Elementary flows/Resource/unspecified | 00.00.000 |  | Elementary flow | 007732-18-5 |  |  | Volume
f7f58f7f-554a-3dee-9a7b-42b7f645cdee | Water, unspecified natural origin, TV |  | Elementary flows/Resource/unspecified | 00.00.000 |  | Elementary flow | 007732-18-5 |  |  | Volume
dc1aa457-704c-3791-b06e-8c8345a6c505 | Water, unspecified natural origin, TW |  | Elementary flows/Resource/unspecified | 00.00.000 |  | Elementary flow | 007732-18-5 |  |  | Volume
73cbc9a6-3976-3f40-a7ec-9f9f610f346e | Water, unspecified natural origin, TZ |  | Elementary flows/Resource/unspecified | 00.00.000 |  | Elementary flow | 007732-18-5 |  |  | Volume
9b19258b-d599-3f01-b9f3-87ab81ba157a | Water, unspecified natural origin, UA |  | Elementary flows/Resource/unspecified | 00.00.000 |  | Elementary flow | 007732-18-5 |  |  | Volume
c7952336-aa88-3e3c-851a-bb0d18f16056 | Water, unspecified natural origin, UG |  | Elementary flows/Resource/unspecified | 00.00.000 |  | Elementary flow | 007732-18-5 |  |  | Volume
ec53b376-1934-3d29-9f03-f78e86a9e12e | Water, unspecified natural origin, UM |  | Elementary flows/Resource/unspecified | 00.00.000 |  | Elementary flow | 007732-18-5 |  |  | Volume
976a1358-53bb-37b1-82e9-a60f696115ed | Water, unspecified natural origin, UN-EUROPE |  | Elementary flows/Resource/unspecified | 00.00.000 |  | Elementary flow | 007732-18-5 |  |  | Volume
13af5f43-9b78-382a-adc0-e632e0f2dc9f | Water, unspecified natural origin, UN-EUROPE |  | Elementary flows/Resource/in water | 00.00.000 |  | Elementary flow | 007732-18-5 |  |  | Volume
15a71500-c8f9-3abf-aaaa-3d105f690fba | Water, unspecified natural origin, UN-OCEANIA |  | Elementary flows/Resource/unspecified | 00.00.000 |  | Elementary flow | 007732-18-5 |  |  | Volume
e51e9393-0c77-3bd0-897c-1e3a4729196a | Water, unspecified natural origin, UN-OCEANIA |  | Elementary flows/Resource/in water | 00.00.000 |  | Elementary flow | 007732-18-5 |  |  | Volume
3e37200f-4b8f-310c-a591-49f37b081989 | Water, unspecified natural origin, US |  | Elementary flows/Resource/unspecified | 00.00.000 |  | Elementary flow | 007732-18-5 |  |  | Volume
45fa090d-ec34-3e43-b374-bf56e72ad973 | Water, unspecified natural origin, US |  | Elementary flows/Resource/in water | 00.00.000 |  | Elementary flow | 007732-18-5 |  |  | Volume
35e3eff8-42ee-332a-bae7-41bc0dcd1d83 | Water, unspecified natural origin, UY |  | Elementary flows/Resource/unspecified | 00.00.000 |  | Elementary flow | 007732-18-5 |  |  | Volume
12166efd-5f1b-3a6a-b7a7-5ab61e6153e6 | Water, unspecified natural origin, UZ |  | Elementary flows/Resource/unspecified | 00.00.000 |  | Elementary flow | 007732-18-5 |  |  | Volume
a21844e4-c5ad-30c6-ab24-484532d82a51 | Water, unspecified natural origin, VA |  | Elementary flows/Resource/unspecified | 00.00.000 |  | Elementary flow | 007732-18-5 |  |  | Volume
bdbae415-8b06-3579-a0bc-ae7dc6159712 | Water, unspecified natural origin, VC |  | Elementary flows/Resource/unspecified | 00.00.000 |  | Elementary flow | 007732-18-5 |  |  | Volume
84f6be2c-d5ed-3f0e-b391-cd5cff4f8ea7 | Water, unspecified natural origin, VE |  | Elementary flows/Resource/unspecified | 00.00.000 |  | Elementary flow | 007732-18-5 |  |  | Volume
f5a496e6-a749-3f63-80ea-597f7b631f5c | Water, unspecified natural origin, very high water stress |  | Elementary flows/Resource/unspecified | 00.00.000 |  | Elementary flow | 007732-18-5 |  |  | Volume
b155ca99-6c8a-3634-9649-fbf4c8a25697 | Water, unspecified natural origin, VG |  | Elementary flows/Resource/unspecified | 00.00.000 |  | Elementary flow | 007732-18-5 |  |  | Volume
2e285b73-8e16-3a34-8bc9-3d6b3dc0b9e5 | Water, unspecified natural origin, VI |  | Elementary flows/Resource/unspecified | 00.00.000 |  | Elementary flow | 007732-18-5 |  |  | Volume
55bc8865-e431-36dc-9db6-dbcf9c2234df | Water, unspecified natural origin, VN |  | Elementary flows/Resource/unspecified | 00.00.000 |  | Elementary flow | 007732-18-5 |  |  | Volume
9e213e8c-f350-3bb5-ac4c-c95cefed96dc | Water, unspecified natural origin, VU |  | Elementary flows/Resource/unspecified | 00.00.000 |  | Elementary flow | 007732-18-5 |  |  | Volume
ee802388-c110-3341-a966-fee02dc06b9f | Water, unspecified natural origin, Warrego, NSW and QLD, AU |  | Resources/Unspecified | 00.00.000 |  | Elementary flow |  |  |  | Volume
ad1f762e-fc02-34e8-bd7a-a14c20311af2 | Water, unspecified natural origin, Warrego, NSW and QLD, AU |  | Resources/Unspecified | 00.00.000 |  | Elementary flow |  |  |  | Volume
9337837d-185d-3f50-8bd6-bb048825eecf | Water, unspecified natural origin, Warrego, NSW and QLD, AU |  | Resources/Unspecified | 00.00.000 |  | Elementary flow |  |  |  | Property for ML
5fb469bd-c264-317f-a2d3-eaa457e40767 | Water, unspecified natural origin, WEU |  | Elementary flows/Resource/unspecified | 00.00.000 |  | Elementary flow | 007732-18-5 |  |  | Volume
4384d391-1baa-30d7-86d2-85d56eeaaa7d | Water, unspecified natural origin, WEU |  | Elementary flows/Resource/in water | 00.00.000 |  | Elementary flow | 007732-18-5 |  |  | Volume
6c582c22-d09a-301d-8680-a206145b0653 | Water, unspecified natural origin, WF |  | Elementary flows/Resource/unspecified | 00.00.000 |  | Elementary flow | 007732-18-5 |  |  | Volume
2ea5d69d-a743-337d-a75a-3d5699822595 | Water, unspecified natural origin, Wimmera, VIC, AU |  | Resources/Unspecified | 00.00.000 |  | Elementary flow |  |  |  | Volume
fe0e6398-b9b9-3405-914d-cdfaf7233fc1 | Water, unspecified natural origin, Wimmera, VIC, AU |  | Resources/Unspecified | 00.00.000 |  | Elementary flow |  |  |  | Volume
2e91e0da-31c3-306f-ab0c-947860d2d126 | Water, unspecified natural origin, Wimmera, VIC, AU |  | Resources/Unspecified | 00.00.000 |  | Elementary flow |  |  |  | Property for ML
30cb4e3a-ea9e-3bfc-a22b-a1342e0f47e2 | Water, unspecified natural origin, WS |  | Elementary flows/Resource/unspecified | 00.00.000 |  | Elementary flow | 007732-18-5 |  |  | Volume
b1ed3aa8-c63a-3d3b-8149-95eb0f3a8681 | Water, unspecified natural origin, YE |  | Elementary flows/Resource/unspecified | 00.00.000 |  | Elementary flow | 007732-18-5 |  |  | Volume
7b3113c8-8ad8-3b18-bb3f-178496960068 | Water, unspecified natural origin, YT |  | Elementary flows/Resource/unspecified | 00.00.000 |  | Elementary flow | 007732-18-5 |  |  | Volume
6fe01aa0-7e89-35c1-83ea-93574d3086b3 | Water, unspecified natural origin, ZA |  | Elementary flows/Resource/unspecified | 00.00.000 |  | Elementary flow | 007732-18-5 |  |  | Volume
943fdb64-ca1b-3e67-a090-6ba89d14e8cb | Water, unspecified natural origin, ZM |  | Elementary flows/Resource/unspecified | 00.00.000 |  | Elementary flow | 007732-18-5 |  |  | Volume
6b8cb9d5-2621-30b8-a3a2-4a07d38dd1d7 | Water, unspecified natural origin, ZW |  | Elementary flows/Resource/unspecified | 00.00.000 |  | Elementary flow | 007732-18-5 |  |  | Volume
ce73afe2-f94d-3224-ba60-2f6f13bf909d | Water, unspecified natural origin/kg |  | Elementary flows/Resource/unspecified | 00.00.000 |  | Elementary flow | 007732-18-5 |  |  | Mass
cce37357-b138-3933-b89c-d9e42500195f | Water, unspecified natural origin/kg |  | Elementary flows/Resource/in water | 00.00.000 |  | Elementary flow | 007732-18-5 |  |  | Mass
7c0da4f3-d0f3-33c2-b2ae-1da5f9954dda | Water, unspecified natural origin/m3 |  | Elementary flows/Resource/unspecified | 00.00.000 |  | Elementary flow | 007732-18-5 |  |  | Volume
19aab6f1-1672-3234-8388-12b718220714 | Water, unspecified natural origin/m3 |  | Elementary flows/Resource/in water | 00.00.000 |  | Elementary flow | 007732-18-5 |  |  | Volume
bea8ee06-61e8-4770-abce-6ed950985dfe | Water, unspecified origin |  | Elementary flows/Resource/in water | 00.00.000 |  | Elementary flow | 007732-18-5 | H2O |  | Volume
f7b121f3-d433-3645-bd34-d5448f5c1a57 | Water, unspecified, very high water stress |  | Elementary flows/Resource/unspecified | 00.00.000 |  | Elementary flow | 007732-18-5 |  |  | Volume
078d6cb3-9989-37be-9f87-01af9ff61696 | Water, US |  | Elementary flows/Emission to air/low population density | 00.00.000 |  | Elementary flow | 007732-18-5 |  |  | Mass
c0643eed-f3d6-3711-9e93-7c9293b8db2d | Water, US |  | Elementary flows/Emission to air/unspecified | 00.00.000 |  | Elementary flow |  |  |  | Mass
3e66b0bb-5f67-3aa2-964d-d05aa54479d8 | Water, US |  | Elementary flows/Emission to water/ocean | 00.00.000 |  | Elementary flow | 007732-18-5 |  |  | Volume
60a87dc7-eb4a-3212-942d-a46f8730798a | Water, US |  | Elementary flows/Emission to water/river | 00.00.000 |  | Elementary flow | 007732-18-5 |  |  | Volume
9a18c383-d624-3134-9357-08a774408831 | Water, US |  | Elementary flows/Emission to water/unspecified | 00.00.000 |  | Elementary flow | 007732-18-5 |  |  | Volume
f9aeea59-0d68-3b6d-9c25-c57a51ef65d3 | Water, US |  | Elementary flows/Emission to water/ground water | 00.00.000 |  | Elementary flow | 007732-18-5 |  |  | Volume
d2511c1e-210d-3298-8582-c19aba7516f3 | Water, UY |  | Elementary flows/Emission to air/unspecified | 00.00.000 |  | Elementary flow | 007732-18-5 |  |  | Mass
0dd5bd20-2410-38d4-a000-d61c222cbde7 | Water, UY |  | Elementary flows/Emission to water/ocean | 00.00.000 |  | Elementary flow | 007732-18-5 |  |  | Volume
0dd118a3-ba25-384a-b85b-14db55175e09 | Water, UY |  | Elementary flows/Emission to water/unspecified | 00.00.000 |  | Elementary flow | 007732-18-5 |  |  | Volume
1ba5bd98-0fe6-3c28-94ec-edcd68b471e7 | Water, UZ |  | Elementary flows/Emission to air/unspecified | 00.00.000 |  | Elementary flow | 007732-18-5 |  |  | Mass
edc0b5a0-2a63-3b29-b729-cbb2f8c54c2e | Water, UZ |  | Elementary flows/Emission to water/ocean | 00.00.000 |  | Elementary flow | 007732-18-5 |  |  | Volume
5f9c4967-a877-3264-bf3c-e8abf414d2f2 | Water, UZ |  | Elementary flows/Emission to water/unspecified | 00.00.000 |  | Elementary flow | 007732-18-5 |  |  | Volume
8256fda7-80d1-3dbe-8a6b-9afb78f0068f | Water, VA |  | Elementary flows/Emission to water/ocean | 00.00.000 |  | Elementary flow | 007732-18-5 |  |  | Volume
49580c2c-176d-321a-a668-5ed08779ca05 | Water, VA |  | Elementary flows/Emission to water/unspecified | 00.00.000 |  | Elementary flow | 007732-18-5 |  |  | Volume
fc2abe64-c1d6-3586-baea-956883a3c8d9 | Water, VC |  | Elementary flows/Emission to air/unspecified | 00.00.000 |  | Elementary flow | 7732-18-5 |  |  | Mass
495ce545-f25e-318a-bc35-d59a41508977 | Water, VC |  | Elementary flows/Emission to water/ocean | 00.00.000 |  | Elementary flow | 007732-18-5 |  |  | Volume
c4b5654e-4624-338f-b4ee-2c36eabe3654 | Water, VC |  | Elementary flows/Emission to water/unspecified | 00.00.000 |  | Elementary flow | 007732-18-5 |  |  | Volume
4d44418a-bfd4-3ffd-b70c-2a0431ce6d1c | Water, VE |  | Elementary flows/Emission to air/unspecified | 00.00.000 |  | Elementary flow | 007732-18-5 |  |  | Mass
6d5a4697-231f-32d6-a814-21b3584fb5e4 | Water, VE |  | Elementary flows/Emission to water/ocean | 00.00.000 |  | Elementary flow | 007732-18-5 |  |  | Volume
c3c955b6-ea7d-32a8-ac85-a278f947d1ff | Water, VE |  | Elementary flows/Emission to water/unspecified | 00.00.000 |  | Elementary flow | 007732-18-5 |  |  | Volume
39c82c2f-d24b-370c-9b6e-c6f272204fb7 | Water, very high water stress |  | Elementary flows/Emission to air/unspecified | 00.00.000 |  | Elementary flow | 007732-18-5 |  |  | Mass
2f42b40e-f906-32ce-ba7e-1f9e3b7ce831 | Water, VG |  | Elementary flows/Emission to air/unspecified | 00.00.000 |  | Elementary flow | 7732-18-5 |  |  | Mass
42ffe61f-dc2e-322a-a449-9c7c43e33357 | Water, VG |  | Elementary flows/Emission to water/ocean | 00.00.000 |  | Elementary flow | 007732-18-5 |  |  | Volume
e252cb9d-cdea-36e5-94b1-d11462ba18cf | Water, VG |  | Elementary flows/Emission to water/unspecified | 00.00.000 |  | Elementary flow | 007732-18-5 |  |  | Volume
0cf54b3c-1a5d-3437-ac3e-1aa9f5d92354 | Water, VI |  | Elementary flows/Emission to air/unspecified | 00.00.000 |  | Elementary flow | 7732-18-5 |  |  | Mass
ef9eb268-699f-3df5-a6e3-9c361cf04d08 | Water, VI |  | Elementary flows/Emission to water/ocean | 00.00.000 |  | Elementary flow | 007732-18-5 |  |  | Volume
07ab1e85-2900-35d5-84a4-0be6a0f3ff97 | Water, VI |  | Elementary flows/Emission to water/unspecified | 00.00.000 |  | Elementary flow | 007732-18-5 |  |  | Volume
ae281c37-fd81-3524-9958-09d4ce1aeef2 | Water, VN |  | Elementary flows/Emission to air/unspecified | 00.00.000 |  | Elementary flow | 007732-18-5 |  |  | Mass
b3d87bd2-4834-3ccf-9652-e19dd3e9f10a | Water, VN |  | Elementary flows/Emission to water/ocean | 00.00.000 |  | Elementary flow | 007732-18-5 |  |  | Volume
ea980353-f522-3d11-a4db-15ffed382199 | Water, VN |  | Elementary flows/Emission to water/unspecified | 00.00.000 |  | Elementary flow | 007732-18-5 |  |  | Volume
ef948b28-d5b1-3ab2-9d60-bb3ac1a1dbaa | Water, VU |  | Elementary flows/Emission to air/unspecified | 00.00.000 |  | Elementary flow | 7732-18-5 |  |  | Mass
ac2fb5af-1d12-364c-800b-392e0b904678 | Water, VU |  | Elementary flows/Emission to water/ocean | 00.00.000 |  | Elementary flow | 007732-18-5 |  |  | Volume
c015aeed-dbfe-36bf-942a-28f218996d2d | Water, VU |  | Elementary flows/Emission to water/unspecified | 00.00.000 |  | Elementary flow | 007732-18-5 |  |  | Volume
de7f555b-1fed-4087-b06e-5fb145ca33eb | Water, waste |  | Elementary flows/Emission to water/unspecified | 00.00.000 |  | Elementary flow | 007732-18-5 | H2O |  | Mass
67c40aae-d403-464d-9649-c12695e43ad8 | Water, well |  | Elementary flows/Resource/in water | 00.00.000 |  | Elementary flow | 007732-18-5 |  |  | Volume
bce53cfc-8a59-3388-93b7-1595c94e44be | Water, well, AD |  | Elementary flows/Resource/unspecified | 00.00.000 |  | Elementary flow | 007732-18-5 |  |  | Volume
53df07ae-ee35-3c85-bc0a-17676c645462 | Water, well, AE |  | Elementary flows/Resource/unspecified | 00.00.000 |  | Elementary flow | 007732-18-5 |  |  | Volume
3e2bcfad-f4fe-33d7-a9b2-ddadadc766ab | Water, well, AF |  | Elementary flows/Resource/unspecified | 00.00.000 |  | Elementary flow | 007732-18-5 |  |  | Volume
f259276d-477d-31c7-a43c-70c219b3c79e | Water, well, AG |  | Elementary flows/Resource/unspecified | 00.00.000 |  | Elementary flow | 007732-18-5 |  |  | Volume
265c8593-7400-3d75-87dd-b3b32119fc4e | Water, well, AI |  | Elementary flows/Resource/unspecified | 00.00.000 |  | Elementary flow | 007732-18-5 |  |  | Volume
eea60e7b-4252-33f7-8707-8e69f1731478 | Water, well, AL |  | Elementary flows/Resource/unspecified | 00.00.000 |  | Elementary flow | 007732-18-5 |  |  | Volume
3107c3e1-b0b0-30a2-a044-de82421cabff | Water, well, AM |  | Elementary flows/Resource/unspecified | 00.00.000 |  | Elementary flow | 007732-18-5 |  |  | Volume
7f95210c-89d4-3513-ac1a-8515b93dab03 | Water, well, AO |  | Elementary flows/Resource/unspecified | 00.00.000 |  | Elementary flow | 007732-18-5 |  |  | Volume
0c01d3ba-a6cb-3565-97ac-e1b0d68044b4 | Water, well, AR |  | Elementary flows/Resource/unspecified | 00.00.000 |  | Elementary flow | 007732-18-5 |  |  | Volume
43abea18-af41-30a2-9746-827c9b2999f2 | Water, well, AS |  | Elementary flows/Resource/unspecified | 00.00.000 |  | Elementary flow | 007732-18-5 |  |  | Volume
cb6e4c8e-2343-31b8-b0df-0935bcadb6b4 | Water, well, AT |  | Elementary flows/Resource/unspecified | 00.00.000 |  | Elementary flow | 007732-18-5 |  |  | Volume
580d9c07-991c-31d9-a009-f3af8eb12643 | Water, well, AT |  | Elementary flows/Resource/in water | 00.00.000 |  | Elementary flow | 007732-18-5 |  |  | Volume
a2f659b4-4301-3b82-a6b3-ae2b90ac0628 | Water, well, AU |  | Elementary flows/Resource/unspecified | 00.00.000 |  | Elementary flow | 007732-18-5 |  |  | Volume
c1dfa09c-59c3-3d91-a5a8-079bd453994e | Water, well, AU |  | Elementary flows/Resource/in water | 00.00.000 |  | Elementary flow | 007732-18-5 |  |  | Volume
908f3e1d-69b0-3fd6-9d02-0183059f26f4 | Water, well, AW |  | Elementary flows/Resource/unspecified | 00.00.000 |  | Elementary flow | 007732-18-5 |  |  | Volume
5e2b9fc7-4f0c-3d2c-8eff-19d1fd880a59 | Water, well, AZ |  | Elementary flows/Resource/unspecified | 00.00.000 |  | Elementary flow | 007732-18-5 |  |  | Volume
7de923a0-16e1-38a3-8967-874dcdab7dd0 | Water, well, BA |  | Elementary flows/Resource/unspecified | 00.00.000 |  | Elementary flow | 007732-18-5 |  |  | Volume
15209244-f4bc-3c7f-a9bd-41819921da16 | Water, well, BB |  | Elementary flows/Resource/unspecified | 00.00.000 |  | Elementary flow | 007732-18-5 |  |  | Volume
9dda5b2e-9a51-3259-826f-c825f780c0db | Water, well, BD |  | Elementary flows/Resource/unspecified | 00.00.000 |  | Elementary flow | 007732-18-5 |  |  | Volume
cb2e3022-6abd-3f63-9931-0e50811256d6 | Water, well, BE |  | Elementary flows/Resource/unspecified | 00.00.000 |  | Elementary flow | 007732-18-5 |  |  | Volume
637fe24a-9883-3c66-8f59-91360816c8a4 | Water, well, BF |  | Elementary flows/Resource/unspecified | 00.00.000 |  | Elementary flow | 007732-18-5 |  |  | Volume
53e19965-7c95-37b1-82f1-203a8a1a10e7 | Water, well, BG |  | Elementary flows/Resource/unspecified | 00.00.000 |  | Elementary flow | 007732-18-5 |  |  | Volume
b8900f3f-d916-38eb-a209-405952e46d19 | Water, well, BH |  | Elementary flows/Resource/unspecified | 00.00.000 |  | Elementary flow | 007732-18-5 |  |  | Volume
258f5a78-7c13-35da-a2f9-8e63a534d29f | Water, well, BI |  | Elementary flows/Resource/unspecified | 00.00.000 |  | Elementary flow | 007732-18-5 |  |  | Volume
3ce71bfe-bc65-36a3-bbcc-1142f33360ae | Water, well, BJ |  | Elementary flows/Resource/unspecified | 00.00.000 |  | Elementary flow | 007732-18-5 |  |  | Volume
e28485b3-344f-316a-a092-435aee50a0ae | Water, well, BM |  | Elementary flows/Resource/unspecified | 00.00.000 |  | Elementary flow | 007732-18-5 |  |  | Volume
11675ddb-fec2-3943-a552-ca0926ed9bff | Water, well, BN |  | Elementary flows/Resource/unspecified | 00.00.000 |  | Elementary flow | 007732-18-5 |  |  | Volume
b9e9fe83-e7af-36fc-bf59-853c84565cae | Water, well, BO |  | Elementary flows/Resource/unspecified | 00.00.000 |  | Elementary flow | 007732-18-5 |  |  | Volume
69409495-1106-3dfb-b930-1b240baef015 | Water, well, BR |  | Elementary flows/Resource/unspecified | 00.00.000 |  | Elementary flow | 007732-18-5 |  |  | Volume
b5b09efc-4a65-3d7f-9aaa-f5c39201803a | Water, well, BR |  | Elementary flows/Resource/in water | 00.00.000 |  | Elementary flow | 007732-18-5 |  |  | Volume
8066d891-8b0a-35d5-8e93-b60ff0d761a6 | Water, well, BS |  | Elementary flows/Resource/unspecified | 00.00.000 |  | Elementary flow | 007732-18-5 |  |  | Volume
97b4fa6e-7272-3637-bdfa-c164896d42ff | Water, well, BT |  | Elementary flows/Resource/unspecified | 00.00.000 |  | Elementary flow | 007732-18-5 |  |  | Volume
994fc68e-eb0f-32c3-bff8-f0240e9e5e56 | Water, well, BW |  | Elementary flows/Resource/unspecified | 00.00.000 |  | Elementary flow | 007732-18-5 |  |  | Volume
0b3824f1-1408-33d2-8b77-1977cf707332 | Water, well, BY |  | Elementary flows/Resource/unspecified | 00.00.000 |  | Elementary flow | 007732-18-5 |  |  | Volume
316d0bae-107e-3cda-aa1a-72483a2bb17c | Water, well, BZ |  | Elementary flows/Resource/unspecified | 00.00.000 |  | Elementary flow | 007732-18-5 |  |  | Volume
86ce5d0c-199c-36e6-8cb1-0afb62272fcb | Water, well, CA |  | Elementary flows/Resource/unspecified | 00.00.000 |  | Elementary flow | 007732-18-5 |  |  | Volume
265a5927-55cf-31a3-9545-c851b6c1c5c3 | Water, well, CA |  | Elementary flows/Resource/in water | 00.00.000 |  | Elementary flow | 007732-18-5 |  |  | Volume
168474e2-dd9d-39f7-8ee9-715e3bf5b76e | Water, well, CC |  | Elementary flows/Resource/unspecified | 00.00.000 |  | Elementary flow | 007732-18-5 |  |  | Volume
9f0277a2-7328-38e8-b914-d8801e171c8c | Water, well, CD |  | Elementary flows/Resource/unspecified | 00.00.000 |  | Elementary flow | 007732-18-5 |  |  | Volume
10372e3b-8ec2-3b38-ac42-b61b8dbba1fd | Water, well, CF |  | Elementary flows/Resource/unspecified | 00.00.000 |  | Elementary flow | 007732-18-5 |  |  | Volume
07689790-29cf-33fa-84cc-e7ca1b2cceb0 | Water, well, CG |  | Elementary flows/Resource/unspecified | 00.00.000 |  | Elementary flow | 007732-18-5 |  |  | Volume
b814a7b8-b47c-3717-aed1-65cc16946dc5 | Water, well, CH |  | Elementary flows/Resource/unspecified | 00.00.000 |  | Elementary flow | 007732-18-5 |  |  | Volume
07b49ffa-03b4-3104-a2b6-984f7e6a89d7 | Water, well, CH |  | Elementary flows/Resource/in water | 00.00.000 |  | Elementary flow | 007732-18-5 |  |  | Volume
fcb4e58a-073f-3f1b-a03a-3b5ca5ba108f | Water, well, CI |  | Elementary flows/Resource/unspecified | 00.00.000 |  | Elementary flow | 007732-18-5 |  |  | Volume
13fda7f4-0f92-3018-8391-a9348ff21a86 | Water, well, CK |  | Elementary flows/Resource/unspecified | 00.00.000 |  | Elementary flow | 007732-18-5 |  |  | Volume
0910b61e-1b7a-3a61-b634-6e1bf4946cde | Water, well, CL |  | Elementary flows/Resource/unspecified | 00.00.000 |  | Elementary flow | 007732-18-5 |  |  | Volume
ca1e4f6f-f812-3975-95a7-d65857c4431b | Water, well, CL |  | Elementary flows/Resource/in water | 00.00.000 |  | Elementary flow | 007732-18-5 |  |  | Volume
e1e6bc0a-cd10-3172-b9f0-f17d2e7eebd1 | Water, well, CM |  | Elementary flows/Resource/unspecified | 00.00.000 |  | Elementary flow | 007732-18-5 |  |  | Volume
b6ea128a-d262-33b6-9d09-d81aec9f0bc0 | Water, well, CN |  | Elementary flows/Resource/unspecified | 00.00.000 |  | Elementary flow | 007732-18-5 |  |  | Volume
c0ec2e25-fb9e-3e87-8138-7e049cb5ab18 | Water, well, CN |  | Elementary flows/Resource/in water | 00.00.000 |  | Elementary flow | 007732-18-5 |  |  | Volume
49d5bbec-86eb-3ac0-b7ee-ff2d0b35eb1f | Water, well, CO |  | Elementary flows/Resource/unspecified | 00.00.000 |  | Elementary flow | 007732-18-5 |  |  | Volume
7520f17b-6f67-351b-9b8a-e02fdc8b6b18 | Water, well, CR |  | Elementary flows/Resource/unspecified | 00.00.000 |  | Elementary flow | 007732-18-5 |  |  | Volume
0f65ccf3-352e-3cae-97ce-3dbc38dba002 | Water, well, CS |  | Elementary flows/Resource/unspecified | 00.00.000 |  | Elementary flow | 007732-18-5 |  |  | Volume
1d63ec32-73be-3a42-9ed2-28a389cf803f | Water, well, CU |  | Elementary flows/Resource/unspecified | 00.00.000 |  | Elementary flow | 007732-18-5 |  |  | Volume
25eb221a-7d53-3bb7-9ff8-cd126707ffd8 | Water, well, CV |  | Elementary flows/Resource/unspecified | 00.00.000 |  | Elementary flow | 007732-18-5 |  |  | Volume
8dabb8af-f5ed-34fd-b444-4065e4503b20 | Water, well, CX |  | Elementary flows/Resource/unspecified | 00.00.000 |  | Elementary flow | 007732-18-5 |  |  | Volume
66920249-e0e6-303b-a287-9f29e659cee1 | Water, well, CY |  | Elementary flows/Resource/unspecified | 00.00.000 |  | Elementary flow | 007732-18-5 |  |  | Volume
e484a471-756c-3bcd-a62f-fff4dad3da28 | Water, well, CZ |  | Elementary flows/Resource/unspecified | 00.00.000 |  | Elementary flow | 007732-18-5 |  |  | Volume
8263ac27-7ad3-3380-8ec4-e237a500593f | Water, well, DE |  | Elementary flows/Resource/unspecified | 00.00.000 |  | Elementary flow | 007732-18-5 |  |  | Volume
ac9b8ed6-bd06-3b8f-94ea-fedddef944da | Water, well, DE |  | Elementary flows/Resource/in water | 00.00.000 |  | Elementary flow | 007732-18-5 |  |  | Volume
4db1b5ac-651a-3af5-8163-67b0fb8483dd | Water, well, DJ |  | Elementary flows/Resource/unspecified | 00.00.000 |  | Elementary flow | 007732-18-5 |  |  | Volume
59bbb9d4-9e54-3403-b08e-31bbac94a3db | Water, well, DK |  | Elementary flows/Resource/unspecified | 00.00.000 |  | Elementary flow | 007732-18-5 |  |  | Volume
10ef0456-9833-374d-841f-1fafe2ba132c | Water, well, DM |  | Elementary flows/Resource/unspecified | 00.00.000 |  | Elementary flow | 007732-18-5 |  |  | Volume
520b4f50-1be8-3672-9881-564353e90e65 | Water, well, DO |  | Elementary flows/Resource/unspecified | 00.00.000 |  | Elementary flow | 007732-18-5 |  |  | Volume
30abbdc3-a4c4-3bc6-bda3-db81ba0dc198 | Water, well, DZ |  | Elementary flows/Resource/unspecified | 00.00.000 |  | Elementary flow | 007732-18-5 |  |  | Volume
3ead691e-d877-3ba8-a9ea-00fc853c1bd5 | Water, well, EC |  | Elementary flows/Resource/unspecified | 00.00.000 |  | Elementary flow | 007732-18-5 |  |  | Volume
d8b64a48-1251-3245-a6f3-ce44209e6cfd | Water, well, EE |  | Elementary flows/Resource/unspecified | 00.00.000 |  | Elementary flow | 007732-18-5 |  |  | Volume
cf8973bb-ab58-33ce-bb9e-3123df586d90 | Water, well, EG |  | Elementary flows/Resource/unspecified | 00.00.000 |  | Elementary flow | 007732-18-5 |  |  | Volume
1db4419d-1705-3318-802d-7edcb7f8b26a | Water, well, EH |  | Elementary flows/Resource/unspecified | 00.00.000 |  | Elementary flow | 007732-18-5 |  |  | Volume
ca728d5c-7dfc-3b21-8936-60fccee046ce | Water, well, ER |  | Elementary flows/Resource/unspecified | 00.00.000 |  | Elementary flow | 007732-18-5 |  |  | Volume
f03da011-ebc7-354c-a318-685c12ee283e | Water, well, ES |  | Elementary flows/Resource/unspecified | 00.00.000 |  | Elementary flow | 007732-18-5 |  |  | Volume
fb6c167d-5f77-3806-a77d-59159bb149f7 | Water, well, ES |  | Elementary flows/Resource/in water | 00.00.000 |  | Elementary flow | 007732-18-5 |  |  | Volume
070e0850-516b-38f6-bcf4-7d2eca3ca19b | Water, well, ET |  | Elementary flows/Resource/unspecified | 00.00.000 |  | Elementary flow | 007732-18-5 |  |  | Volume
394a2a81-fc8f-3853-af82-b57419fcc81a | Water, well, Europe without Switzerland |  | Elementary flows/Resource/unspecified | 00.00.000 |  | Elementary flow | 007732-18-5 |  |  | Volume
9572ea6d-fcb2-36e7-8dee-b99709484a75 | Water, well, Europe without Switzerland |  | Elementary flows/Resource/in water | 00.00.000 |  | Elementary flow | 007732-18-5 |  |  | Volume
9dc54cb9-7592-353c-a343-e23f7c9c9c3c | Water, well, Europe, without Russia and Turkey |  | Elementary flows/Resource/unspecified | 00.00.000 |  | Elementary flow | 007732-18-5 |  |  | Volume
7755ca62-2598-342f-ad22-6627d43d7388 | Water, well, FI |  | Elementary flows/Resource/unspecified | 00.00.000 |  | Elementary flow | 007732-18-5 |  |  | Volume
1907e281-c04a-3f88-95ae-5224de0e7e09 | Water, well, FJ |  | Elementary flows/Resource/unspecified | 00.00.000 |  | Elementary flow | 007732-18-5 |  |  | Volume
bd879193-54ca-3ab4-b16d-d8f8623ce7d9 | Water, well, FK |  | Elementary flows/Resource/unspecified | 00.00.000 |  | Elementary flow | 007732-18-5 |  |  | Volume
654ad930-6ce5-325c-b0b9-b18339010b1e | Water, well, FM |  | Elementary flows/Resource/unspecified | 00.00.000 |  | Elementary flow | 007732-18-5 |  |  | Volume
642af260-9de8-335f-b801-b97ec065bf24 | Water, well, FO |  | Elementary flows/Resource/unspecified | 00.00.000 |  | Elementary flow | 007732-18-5 |  |  | Volume
da3d5048-b31d-304d-a419-546e9a483785 | Water, well, FR |  | Elementary flows/Resource/unspecified | 00.00.000 |  | Elementary flow | 007732-18-5 |  |  | Volume
b608d47a-42fc-3061-80fd-75c510aa20cc | Water, well, FR |  | Elementary flows/Resource/in water | 00.00.000 |  | Elementary flow | 007732-18-5 |  |  | Volume
53a01323-1939-3a85-b9ea-a1814825024d | Water, well, GA |  | Elementary flows/Resource/unspecified | 00.00.000 |  | Elementary flow | 007732-18-5 |  |  | Volume
c673ff9a-cea5-3048-8f96-057e718b298c | Water, well, GB |  | Elementary flows/Resource/unspecified | 00.00.000 |  | Elementary flow | 007732-18-5 |  |  | Volume
2ef6da91-9da6-303a-88b3-f70edc9a6092 | Water, well, GD |  | Elementary flows/Resource/unspecified | 00.00.000 |  | Elementary flow | 007732-18-5 |  |  | Volume
889a5c6f-f886-3673-b655-9be065d40c89 | Water, well, GE |  | Elementary flows/Resource/unspecified | 00.00.000 |  | Elementary flow | 007732-18-5 |  |  | Volume
018322a0-5207-3ecb-a099-186674221de9 | Water, well, GF |  | Elementary flows/Resource/unspecified | 00.00.000 |  | Elementary flow | 007732-18-5 |  |  | Volume
9bc03408-f2bd-303b-b90e-b68a08f532dd | Water, well, GH |  | Elementary flows/Resource/unspecified | 00.00.000 |  | Elementary flow | 007732-18-5 |  |  | Volume
04c6b5d6-6588-3330-ba8f-94347eebf38b | Water, well, GI |  | Elementary flows/Resource/unspecified | 00.00.000 |  | Elementary flow | 007732-18-5 |  |  | Volume
0741a9d7-1dca-35e1-8452-ca68c2901607 | Water, well, GL |  | Elementary flows/Resource/unspecified | 00.00.000 |  | Elementary flow | 007732-18-5 |  |  | Volume
9dc984df-a0f9-301f-a25a-2f5f6d831bd6 | Water, well, GLO |  | Elementary flows/Resource/unspecified | 00.00.000 |  | Elementary flow | 007732-18-5 |  |  | Volume
84b4aad2-e075-3283-9e44-a1ef7b4ad3d1 | Water, well, GLO |  | Elementary flows/Resource/in water | 00.00.000 |  | Elementary flow | 007732-18-5 |  |  | Volume
1c790f1c-60a2-3c8f-923c-5a878592bdc8 | Water, well, GM |  | Elementary flows/Resource/unspecified | 00.00.000 |  | Elementary flow | 007732-18-5 |  |  | Volume
5d3f4d37-bd15-3945-8cd0-7b7231ae2555 | Water, well, GN |  | Elementary flows/Resource/unspecified | 00.00.000 |  | Elementary flow | 007732-18-5 |  |  | Volume
fc4e688d-0013-38b3-aa9c-7dba02f3b002 | Water, well, GP |  | Elementary flows/Resource/unspecified | 00.00.000 |  | Elementary flow | 007732-18-5 |  |  | Volume
d3ff69c8-b6c7-351c-bb3f-15ebfb3133c4 | Water, well, GQ |  | Elementary flows/Resource/unspecified | 00.00.000 |  | Elementary flow | 007732-18-5 |  |  | Volume
394adbb5-d475-350a-8fee-321ecd1fecb9 | Water, well, GR |  | Elementary flows/Resource/unspecified | 00.00.000 |  | Elementary flow | 007732-18-5 |  |  | Volume
f26f89d4-1504-39c3-a52a-da9a0dcbbd97 | Water, well, GR |  | Elementary flows/Resource/in water | 00.00.000 |  | Elementary flow | 007732-18-5 |  |  | Volume
210af0d5-e35c-3a1a-a38a-fc90ae814aa2 | Water, well, GS |  | Elementary flows/Resource/unspecified | 00.00.000 |  | Elementary flow | 007732-18-5 |  |  | Volume
b893176b-b218-3cf7-b34a-a91654563e48 | Water, well, GT |  | Elementary flows/Resource/unspecified | 00.00.000 |  | Elementary flow | 007732-18-5 |  |  | Volume
2d9b3134-3bf9-3d31-ad95-4b50c9a3c320 | Water, well, GU |  | Elementary flows/Resource/unspecified | 00.00.000 |  | Elementary flow | 007732-18-5 |  |  | Volume
5962d2c0-1b7d-3688-837d-f22d357108e6 | Water, well, GW |  | Elementary flows/Resource/unspecified | 00.00.000 |  | Elementary flow | 007732-18-5 |  |  | Volume
950ec2ae-d546-3ec7-a258-cbb1f41f2b82 | Water, well, GY |  | Elementary flows/Resource/unspecified | 00.00.000 |  | Elementary flow | 007732-18-5 |  |  | Volume
2d12454e-9eae-302f-a300-5505bd79272a | Water, well, HK |  | Elementary flows/Resource/unspecified | 00.00.000 |  | Elementary flow | 007732-18-5 |  |  | Volume
ccb67546-fa1b-3f2e-97d4-9d9d5be89b04 | Water, well, HM |  | Elementary flows/Resource/unspecified | 00.00.000 |  | Elementary flow | 007732-18-5 |  |  | Volume
50c41f9a-9448-3d01-b497-87abd125e68d | Water, well, HN |  | Elementary flows/Resource/unspecified | 00.00.000 |  | Elementary flow | 007732-18-5 |  |  | Volume
a07eff7a-1798-386f-9507-eabc5810436c | Water, well, HR |  | Elementary flows/Resource/unspecified | 00.00.000 |  | Elementary flow | 007732-18-5 |  |  | Volume
27858c5d-176c-36f3-b153-8c4719118095 | Water, well, HT |  | Elementary flows/Resource/unspecified | 00.00.000 |  | Elementary flow | 007732-18-5 |  |  | Volume
4770cbc9-69ea-3055-a3cd-5a84ca9deef9 | Water, well, HU |  | Elementary flows/Resource/unspecified | 00.00.000 |  | Elementary flow | 007732-18-5 |  |  | Volume
fb49fadb-bf0c-345d-976d-ba7988ac8e40 | Water, well, ID |  | Elementary flows/Resource/unspecified | 00.00.000 |  | Elementary flow | 007732-18-5 |  |  | Volume
84c313f6-ac1c-3464-b18c-c5b3443d6ba8 | Water, well, ID |  | Elementary flows/Resource/in water | 00.00.000 |  | Elementary flow | 007732-18-5 |  |  | Volume
4a7bf54e-e0ca-37fe-9541-cb3f080e3130 | Water, well, IE |  | Elementary flows/Resource/unspecified | 00.00.000 |  | Elementary flow | 007732-18-5 |  |  | Volume
bde4a01f-24ae-39a9-ab5d-65eb1c0b520c | Water, well, IL |  | Elementary flows/Resource/unspecified | 00.00.000 |  | Elementary flow | 007732-18-5 |  |  | Volume
ebdd4d87-de97-3021-a6bb-231b4068e6e7 | Water, well, IM |  | Elementary flows/Resource/unspecified | 00.00.000 |  | Elementary flow | 007732-18-5 |  |  | Volume
a11ec14a-f2db-3248-a113-271614ae4bcf | Water, well, IN |  | Elementary flows/Resource/unspecified | 00.00.000 |  | Elementary flow | 007732-18-5 |  |  | Volume
23f722b8-cf51-3162-9ca1-d1d15c5c864f | Water, well, IN |  | Elementary flows/Resource/in water | 00.00.000 |  | Elementary flow | 007732-18-5 |  |  | Volume
dff7b85e-4807-3b6d-abd4-967a0d3de651 | Water, well, in ground, AU |  | Resources/Unspecified | 00.00.000 |  | Elementary flow |  |  |  | Volume
2eb35ac0-0e1d-33f9-a6cf-23d95d4cf24d | Water, well, in ground, Goulburn-Broken, VIC, AU |  | Resources/Unspecified | 00.00.000 |  | Elementary flow |  |  |  | Property for ML
eea955e4-941c-34c8-b686-8ee7bb0ba49d | Water, well, in ground, Gwydir, NSW, AU |  | Resources/Unspecified | 00.00.000 |  | Elementary flow |  |  |  | Property for ML
8cf36ba0-af25-39c4-8863-7f56a884cfaf | Water, well, IO |  | Elementary flows/Resource/unspecified | 00.00.000 |  | Elementary flow | 007732-18-5 |  |  | Volume
e99a487e-3c4f-3612-a13a-282de23ce9d2 | Water, well, IQ |  | Elementary flows/Resource/unspecified | 00.00.000 |  | Elementary flow | 007732-18-5 |  |  | Volume
0b1475f6-9c67-31dc-abb1-ec07e4e97b48 | Water, well, IR |  | Elementary flows/Resource/unspecified | 00.00.000 |  | Elementary flow | 007732-18-5 |  |  | Volume
d608fe84-95af-37eb-b3bb-c6272e3d3c96 | Water, well, IS |  | Elementary flows/Resource/unspecified | 00.00.000 |  | Elementary flow | 007732-18-5 |  |  | Volume
8b200ed3-3642-39df-bce8-b005821fa7f0 | Water, well, IS |  | Elementary flows/Resource/in water | 00.00.000 |  | Elementary flow | 007732-18-5 |  |  | Volume
575e4969-a592-3412-ae63-e7f19e5497dd | Water, well, IT |  | Elementary flows/Resource/unspecified | 00.00.000 |  | Elementary flow | 007732-18-5 |  |  | Volume
f9b2eb7f-e275-3854-a414-46850f92f59b | Water, well, IT |  | Elementary flows/Resource/in water | 00.00.000 |  | Elementary flow | 007732-18-5 |  |  | Volume
ca93e6d8-c13d-3933-bec3-f240a1a2f5c6 | Water, well, JE |  | Elementary flows/Resource/unspecified | 00.00.000 |  | Elementary flow | 007732-18-5 |  |  | Volume
783d059d-84b9-3c30-aa9e-af84a427156f | Water, well, JM |  | Elementary flows/Resource/unspecified | 00.00.000 |  | Elementary flow | 007732-18-5 |  |  | Volume
5a109d09-e3b3-3d38-96f8-fe686a0ca5f6 | Water, well, JO |  | Elementary flows/Resource/unspecified | 00.00.000 |  | Elementary flow | 007732-18-5 |  |  | Volume
4c5a5300-1aff-3e2d-9d80-f94182ec86df | Water, well, JP |  | Elementary flows/Resource/unspecified | 00.00.000 |  | Elementary flow | 007732-18-5 |  |  | Volume
d879e4c0-3eb3-32cc-b92e-542f296c45fb | Water, well, JP |  | Elementary flows/Resource/in water | 00.00.000 |  | Elementary flow | 007732-18-5 |  |  | Volume
84684978-6679-3f30-8c6c-e5b8b952a752 | Water, well, KE |  | Elementary flows/Resource/unspecified | 00.00.000 |  | Elementary flow | 007732-18-5 |  |  | Volume
70d73e94-7f3f-30df-8811-719ad7be1158 | Water, well, KG |  | Elementary flows/Resource/unspecified | 00.00.000 |  | Elementary flow | 007732-18-5 |  |  | Volume
8f156258-2fb0-34d8-a385-a2d23974762d | Water, well, KH |  | Elementary flows/Resource/unspecified | 00.00.000 |  | Elementary flow | 007732-18-5 |  |  | Volume
4e81673e-86c1-3c05-b6fc-3713372cf82d | Water, well, KI |  | Elementary flows/Resource/unspecified | 00.00.000 |  | Elementary flow | 007732-18-5 |  |  | Volume
6c624026-ac74-37dd-9410-5625620f0cd6 | Water, well, KM |  | Elementary flows/Resource/unspecified | 00.00.000 |  | Elementary flow | 007732-18-5 |  |  | Volume
b874630e-f906-3bb4-9c13-570cbbdcbf75 | Water, well, KN |  | Elementary flows/Resource/unspecified | 00.00.000 |  | Elementary flow | 007732-18-5 |  |  | Volume
757a2cc6-1426-37b0-bb2d-cf119da90e56 | Water, well, KP |  | Elementary flows/Resource/unspecified | 00.00.000 |  | Elementary flow | 007732-18-5 |  |  | Volume
e2bf86fb-ff49-309a-9e69-a8d6bfbd9f1b | Water, well, KR |  | Elementary flows/Resource/unspecified | 00.00.000 |  | Elementary flow | 007732-18-5 |  |  | Volume
487620e0-bba5-3560-978f-f7449a8d6eb4 | Water, well, KW |  | Elementary flows/Resource/unspecified | 00.00.000 |  | Elementary flow | 007732-18-5 |  |  | Volume
767487ab-d8d8-3e94-a393-3a546d96d085 | Water, well, KY |  | Elementary flows/Resource/unspecified | 00.00.000 |  | Elementary flow | 007732-18-5 |  |  | Volume
a56e7607-16ea-375b-b66f-0f57fff52e60 | Water, well, KZ |  | Elementary flows/Resource/unspecified | 00.00.000 |  | Elementary flow | 007732-18-5 |  |  | Volume
6a04160e-0294-3d60-b6b4-5582bab5a9ff | Water, well, LA |  | Elementary flows/Resource/unspecified | 00.00.000 |  | Elementary flow | 007732-18-5 |  |  | Volume
a3078471-fc73-3eca-b6aa-564e81f4b4c9 | Water, well, LB |  | Elementary flows/Resource/unspecified | 00.00.000 |  | Elementary flow | 007732-18-5 |  |  | Volume
51d00603-452e-3a7e-921a-64621fe79132 | Water, well, LC |  | Elementary flows/Resource/unspecified | 00.00.000 |  | Elementary flow | 007732-18-5 |  |  | Volume
bf0be21b-8af0-30d9-9b5e-598dcd2b54ce | Water, well, LI |  | Elementary flows/Resource/unspecified | 00.00.000 |  | Elementary flow | 007732-18-5 |  |  | Volume
2b7279b6-2ef3-346d-ae88-b5e2bef70a78 | Water, well, LK |  | Elementary flows/Resource/unspecified | 00.00.000 |  | Elementary flow | 007732-18-5 |  |  | Volume
af1429ec-4619-3b82-9c09-a52db74e291f | Water, well, LR |  | Elementary flows/Resource/unspecified | 00.00.000 |  | Elementary flow | 007732-18-5 |  |  | Volume
888fd89f-9bf4-304f-9ccd-5db61d408de1 | Water, well, LS |  | Elementary flows/Resource/unspecified | 00.00.000 |  | Elementary flow | 007732-18-5 |  |  | Volume
5f10391f-7a82-36b4-89ac-d952161a1a61 | Water, well, LT |  | Elementary flows/Resource/unspecified | 00.00.000 |  | Elementary flow | 007732-18-5 |  |  | Volume
89d7210c-0908-3a08-874a-d346945e1bcd | Water, well, LU |  | Elementary flows/Resource/unspecified | 00.00.000 |  | Elementary flow | 007732-18-5 |  |  | Volume
10e61a24-cc1a-3374-b2c0-647243406934 | Water, well, LV |  | Elementary flows/Resource/unspecified | 00.00.000 |  | Elementary flow | 007732-18-5 |  |  | Volume
bcbfe66c-1a49-3528-8674-e0afa0bc4db3 | Water, well, LY |  | Elementary flows/Resource/unspecified | 00.00.000 |  | Elementary flow | 007732-18-5 |  |  | Volume
e204db4c-4e1b-387d-bf1f-2fea99b9d8b0 | Water, well, MA |  | Elementary flows/Resource/unspecified | 00.00.000 |  | Elementary flow | 007732-18-5 |  |  | Volume
94cc7441-734a-33bc-86a5-c79eca73049f | Water, well, MA |  | Elementary flows/Resource/in water | 00.00.000 |  | Elementary flow | 007732-18-5 |  |  | Volume
85e7174f-c017-3684-b88b-734a1d0ace37 | Water, well, MC |  | Elementary flows/Resource/unspecified | 00.00.000 |  | Elementary flow | 007732-18-5 |  |  | Volume
faee8ab7-39ac-3a72-bc83-ec878c4d3686 | Water, well, MD |  | Elementary flows/Resource/unspecified | 00.00.000 |  | Elementary flow | 007732-18-5 |  |  | Volume
ef15d732-dd77-36d6-a3df-e8c121edec16 | Water, well, ME |  | Elementary flows/Resource/unspecified | 00.00.000 |  | Elementary flow | 007732-18-5 |  |  | Volume
ef752770-e49e-364b-a3a6-ac60f5f1ad7e | Water, well, MG |  | Elementary flows/Resource/unspecified | 00.00.000 |  | Elementary flow | 007732-18-5 |  |  | Volume
d4ed2851-646a-391d-b50a-429f4cded64f | Water, well, MH |  | Elementary flows/Resource/unspecified | 00.00.000 |  | Elementary flow | 007732-18-5 |  |  | Volume
dc52ed83-af64-3158-896d-cc78fe6d852d | Water, well, MK |  | Elementary flows/Resource/unspecified | 00.00.000 |  | Elementary flow | 007732-18-5 |  |  | Volume
4cb25ac6-d75f-314b-a107-c3c4abaffbfe | Water, well, ML |  | Elementary flows/Resource/unspecified | 00.00.000 |  | Elementary flow | 007732-18-5 |  |  | Volume
d7225aed-2ce9-3a36-8505-4ed1753671c9 | Water, well, MM |  | Elementary flows/Resource/unspecified | 00.00.000 |  | Elementary flow | 007732-18-5 |  |  | Volume
88b3a96d-b43a-3359-b072-bbe4fd309f08 | Water, well, MN |  | Elementary flows/Resource/unspecified | 00.00.000 |  | Elementary flow | 007732-18-5 |  |  | Volume
3f9c62f3-ad4b-3205-8827-a56188a1eb2c | Water, well, MO |  | Elementary flows/Resource/unspecified | 00.00.000 |  | Elementary flow | 007732-18-5 |  |  | Volume
b988456f-943a-3155-9878-af15f8210913 | Water, well, MP |  | Elementary flows/Resource/unspecified | 00.00.000 |  | Elementary flow | 007732-18-5 |  |  | Volume
678e0389-9110-3a7a-b584-726af240db17 | Water, well, MQ |  | Elementary flows/Resource/unspecified | 00.00.000 |  | Elementary flow | 007732-18-5 |  |  | Volume
b7d025ae-4ac3-3ccd-a730-2b52fef23072 | Water, well, MR |  | Elementary flows/Resource/unspecified | 00.00.000 |  | Elementary flow | 007732-18-5 |  |  | Volume
014198df-b648-31da-ac8f-77430b2812a2 | Water, well, MS |  | Elementary flows/Resource/unspecified | 00.00.000 |  | Elementary flow | 007732-18-5 |  |  | Volume
515855ea-fd70-329b-b36e-e041061491ae | Water, well, MT |  | Elementary flows/Resource/unspecified | 00.00.000 |  | Elementary flow | 007732-18-5 |  |  | Volume
ffd6235f-15b9-374e-a1f6-d50944997635 | Water, well, MU |  | Elementary flows/Resource/unspecified | 00.00.000 |  | Elementary flow | 007732-18-5 |  |  | Volume
88a9c947-daff-3b81-90df-da54df17375d | Water, well, MV |  | Elementary flows/Resource/unspecified | 00.00.000 |  | Elementary flow | 007732-18-5 |  |  | Volume
dece8508-b9f5-3dd2-bbea-269ba52a4a14 | Water, well, MW |  | Elementary flows/Resource/unspecified | 00.00.000 |  | Elementary flow | 007732-18-5 |  |  | Volume
ea4c11b6-dbd3-3ebf-abc9-571747df3cc3 | Water, well, MX |  | Elementary flows/Resource/unspecified | 00.00.000 |  | Elementary flow | 007732-18-5 |  |  | Volume
8a65bc90-a43c-3504-af23-688fd91f6ddc | Water, well, MX |  | Elementary flows/Resource/in water | 00.00.000 |  | Elementary flow | 007732-18-5 |  |  | Volume
8a7dcba0-50d1-35db-b3ee-e881e7ffa7e2 | Water, well, MY |  | Elementary flows/Resource/unspecified | 00.00.000 |  | Elementary flow | 007732-18-5 |  |  | Volume
d2d2e445-ca5a-375f-8329-22583b7b23d7 | Water, well, MY |  | Elementary flows/Resource/in water | 00.00.000 |  | Elementary flow | 007732-18-5 |  |  | Volume
a51befa1-6d77-3e1a-9bc5-9247a31952f0 | Water, well, MZ |  | Elementary flows/Resource/unspecified | 00.00.000 |  | Elementary flow | 007732-18-5 |  |  | Volume
5f7d9325-c123-38fb-8f9a-40e36adc1bfa | Water, well, NA |  | Elementary flows/Resource/unspecified | 00.00.000 |  | Elementary flow | 007732-18-5 |  |  | Volume
c4c18403-cb99-38e4-92e3-e02fa433af82 | Water, well, NC |  | Elementary flows/Resource/unspecified | 00.00.000 |  | Elementary flow | 007732-18-5 |  |  | Volume
a6171d5e-81b9-3e2a-8615-12c28efd6f86 | Water, well, NE |  | Elementary flows/Resource/unspecified | 00.00.000 |  | Elementary flow | 007732-18-5 |  |  | Volume
89438be1-77a0-3142-a221-d1851373a192 | Water, well, NF |  | Elementary flows/Resource/unspecified | 00.00.000 |  | Elementary flow | 007732-18-5 |  |  | Volume
f9df4281-1e9c-3dbc-b92c-572423b51d53 | Water, well, NG |  | Elementary flows/Resource/unspecified | 00.00.000 |  | Elementary flow | 007732-18-5 |  |  | Volume
ab6326b5-1a50-35d1-bf71-ff9d3f940882 | Water, well, NI |  | Elementary flows/Resource/unspecified | 00.00.000 |  | Elementary flow | 007732-18-5 |  |  | Volume
9c673809-d393-3420-9a47-12c8eabe0677 | Water, well, NL |  | Elementary flows/Resource/unspecified | 00.00.000 |  | Elementary flow | 007732-18-5 |  |  | Volume
9ba35f54-0163-323d-a753-76afc69e74d9 | Water, well, NO |  | Elementary flows/Resource/unspecified | 00.00.000 |  | Elementary flow | 007732-18-5 |  |  | Volume
b9a2e280-fb68-36c9-b098-838d122169b1 | Water, well, NORDEL |  | Elementary flows/Resource/unspecified | 00.00.000 |  | Elementary flow | 007732-18-5 |  |  | Volume
c4c835e1-754f-3791-a90a-f8df981f5d96 | Water, well, NORDEL |  | Elementary flows/Resource/in water | 00.00.000 |  | Elementary flow | 007732-18-5 |  |  | Volume
e1dc042d-019d-3e5f-86a3-ddcbb21c7a27 | Water, well, NP |  | Elementary flows/Resource/unspecified | 00.00.000 |  | Elementary flow | 007732-18-5 |  |  | Volume
e88fe1ec-bd9f-3730-86c5-eadb040e3a39 | Water, well, NR |  | Elementary flows/Resource/unspecified | 00.00.000 |  | Elementary flow | 007732-18-5 |  |  | Volume
0bb509bd-69fb-36b0-b4e4-c89720d97461 | Water, well, NU |  | Elementary flows/Resource/unspecified | 00.00.000 |  | Elementary flow | 007732-18-5 |  |  | Volume
4b5971f4-9396-362f-ba89-a02e4b96666d | Water, well, NZ |  | Elementary flows/Resource/unspecified | 00.00.000 |  | Elementary flow | 007732-18-5 |  |  | Volume
cca50a39-421b-304d-8c93-41868326d672 | Water, well, OCE |  | Elementary flows/Resource/unspecified | 00.00.000 |  | Elementary flow | 007732-18-5 |  |  | Volume
b40faf22-2871-3677-9abf-f87a5d6f30e1 | Water, well, OM |  | Elementary flows/Resource/unspecified | 00.00.000 |  | Elementary flow | 007732-18-5 |  |  | Volume
a8ea0910-90a4-3772-ab9d-e5b143f35d1c | Water, well, PA |  | Elementary flows/Resource/unspecified | 00.00.000 |  | Elementary flow | 007732-18-5 |  |  | Volume
751feca0-d2d7-3dfb-bd61-16d0a21eb39a | Water, well, PE |  | Elementary flows/Resource/unspecified | 00.00.000 |  | Elementary flow | 007732-18-5 |  |  | Volume
e07e2358-4c4c-347e-94dc-4dd3320ca753 | Water, well, PE |  | Elementary flows/Resource/in water | 00.00.000 |  | Elementary flow | 007732-18-5 |  |  | Volume
9272ba4f-ed1a-3c5a-9630-de9d921c7785 | Water, well, PF |  | Elementary flows/Resource/unspecified | 00.00.000 |  | Elementary flow | 007732-18-5 |  |  | Volume
16705b6a-bf5b-339d-bf5a-209c8a787c64 | Water, well, PG |  | Elementary flows/Resource/unspecified | 00.00.000 |  | Elementary flow | 007732-18-5 |  |  | Volume
13f9f821-0e88-30d3-9b0f-540fcec71970 | Water, well, PG |  | Elementary flows/Resource/in water | 00.00.000 |  | Elementary flow | 007732-18-5 |  |  | Volume
6718b68b-4b75-3d30-80c6-e700b07b6ea4 | Water, well, PH |  | Elementary flows/Resource/unspecified | 00.00.000 |  | Elementary flow | 007732-18-5 |  |  | Volume
804abeab-7023-3d70-8139-712e0ee66dc6 | Water, well, PH |  | Elementary flows/Resource/in water | 00.00.000 |  | Elementary flow | 007732-18-5 |  |  | Volume
3c17eab8-7a1e-3112-a4eb-42d28567153d | Water, well, PK |  | Elementary flows/Resource/unspecified | 00.00.000 |  | Elementary flow | 007732-18-5 |  |  | Volume
407287a9-f810-3c36-ada5-292585e08b0e | Water, well, PL |  | Elementary flows/Resource/unspecified | 00.00.000 |  | Elementary flow | 007732-18-5 |  |  | Volume
27592f9b-90f3-37d8-a32f-4d914cc93be8 | Water, well, PL |  | Elementary flows/Resource/in water | 00.00.000 |  | Elementary flow | 007732-18-5 |  |  | Volume
0c392be0-f82d-351f-bb16-5e1ec065117e | Water, well, PM |  | Elementary flows/Resource/unspecified | 00.00.000 |  | Elementary flow | 007732-18-5 |  |  | Volume
0606c76b-7d71-3d81-be2e-e70a84fdf55e | Water, well, PR |  | Elementary flows/Resource/unspecified | 00.00.000 |  | Elementary flow | 007732-18-5 |  |  | Volume
da54d1df-82aa-36b2-9612-c1e2d5db342b | Water, well, PS |  | Elementary flows/Resource/unspecified | 00.00.000 |  | Elementary flow | 007732-18-5 |  |  | Volume
e7f17535-8bee-3cd2-82e0-516fcea8d55b | Water, well, PT |  | Elementary flows/Resource/unspecified | 00.00.000 |  | Elementary flow | 007732-18-5 |  |  | Volume
41d79477-c375-3a10-bf52-3a60b6f9c3f9 | Water, well, PT |  | Elementary flows/Resource/in water | 00.00.000 |  | Elementary flow | 007732-18-5 |  |  | Volume
46d0bfee-09ec-3770-843a-42a0c697e02b | Water, well, PW |  | Elementary flows/Resource/unspecified | 00.00.000 |  | Elementary flow | 007732-18-5 |  |  | Volume
1dce8f23-3f09-341f-b534-978d917b292c | Water, well, PY |  | Elementary flows/Resource/unspecified | 00.00.000 |  | Elementary flow | 007732-18-5 |  |  | Volume
388bd879-54db-3a2c-9383-bb216a5caeb8 | Water, well, QA |  | Elementary flows/Resource/unspecified | 00.00.000 |  | Elementary flow | 007732-18-5 |  |  | Volume
4a8e083b-5ebe-3fec-879e-8289e225a452 | Water, well, RAF |  | Elementary flows/Resource/unspecified | 00.00.000 |  | Elementary flow | 007732-18-5 |  |  | Volume
ad72d56d-6465-3c3c-b046-5faccc0949cc | Water, well, RAS |  | Elementary flows/Resource/unspecified | 00.00.000 |  | Elementary flow | 007732-18-5 |  |  | Volume
451ab78d-8464-3108-aa7a-ee367d06fd98 | Water, well, RE |  | Elementary flows/Resource/unspecified | 00.00.000 |  | Elementary flow | 007732-18-5 |  |  | Volume
fd418521-1957-3dbe-a609-c7a59c727f06 | Water, well, RER |  | Elementary flows/Resource/unspecified | 00.00.000 |  | Elementary flow | 007732-18-5 |  |  | Volume
6c914058-b15a-396f-b942-1d65f97a1d16 | Water, well, RER |  | Elementary flows/Resource/in water | 00.00.000 |  | Elementary flow | 007732-18-5 |  |  | Volume
f2ce99d9-8d07-35d6-9b95-b65043c38a1f | Water, well, RER |  | Elementary flows/Resource/in ground | 00.00.000 |  | Elementary flow | 007732-18-5 |  |  | Volume
fe1193f5-3170-3100-8924-f9aa2f05a635 | Water, well, RLA |  | Elementary flows/Resource/unspecified | 00.00.000 |  | Elementary flow | 007732-18-5 |  |  | Volume
8e088d37-4db1-30d9-a38c-d018c1f47e1b | Water, well, RLA |  | Elementary flows/Resource/in water | 00.00.000 |  | Elementary flow | 007732-18-5 |  |  | Volume
5ecd878f-d90b-35ed-adfa-10deba58ccb9 | Water, well, RME |  | Elementary flows/Resource/unspecified | 00.00.000 |  | Elementary flow | 007732-18-5 |  |  | Volume
df6f914f-79b1-3362-af91-d52f96de2d62 | Water, well, RNA |  | Elementary flows/Resource/unspecified | 00.00.000 |  | Elementary flow | 007732-18-5 |  |  | Volume
fafa6173-0df2-3fad-8968-8edd92503ba0 | Water, well, RNA |  | Elementary flows/Resource/in water | 00.00.000 |  | Elementary flow | 007732-18-5 |  |  | Volume
2b55287f-7713-3d41-adbd-c11f454c005d | Water, well, RO |  | Elementary flows/Resource/unspecified | 00.00.000 |  | Elementary flow | 007732-18-5 |  |  | Volume
965d57e4-5e5d-3931-b1da-f4a8a106c8a1 | Water, well, RoW |  | Elementary flows/Resource/unspecified | 00.00.000 |  | Elementary flow | 007732-18-5 |  |  | Volume
aa98c2d6-a16e-3794-9be8-abd81acd225e | Water, well, RoW |  | Elementary flows/Resource/in water | 00.00.000 |  | Elementary flow | 007732-18-5 |  |  | Volume
e935c2e8-d1d2-37f0-9ff8-f7de9123b0bc | Water, well, RS |  | Elementary flows/Resource/unspecified | 00.00.000 |  | Elementary flow | 007732-18-5 |  |  | Volume
fbcdd0b7-017a-389f-985a-d1e2c5ec0e4d | Water, well, RU |  | Elementary flows/Resource/unspecified | 00.00.000 |  | Elementary flow | 007732-18-5 |  |  | Volume
fd602865-f4b1-33f2-a913-d9478dffffad | Water, well, RU |  | Elementary flows/Resource/in water | 00.00.000 |  | Elementary flow | 007732-18-5 |  |  | Volume
3d62960a-5a74-3c98-96b4-b86c1751f10e | Water, well, RW |  | Elementary flows/Resource/unspecified | 00.00.000 |  | Elementary flow | 007732-18-5 |  |  | Volume
370e66a1-dff1-3e23-8f88-b0c69925aa2f | Water, well, SA |  | Elementary flows/Resource/unspecified | 00.00.000 |  | Elementary flow | 007732-18-5 |  |  | Volume
b4cf993e-f3ee-36a3-91c9-de0d48ef1df4 | Water, well, SB |  | Elementary flows/Resource/unspecified | 00.00.000 |  | Elementary flow | 007732-18-5 |  |  | Volume
51219a97-1317-3a01-b656-58fa1735bfb0 | Water, well, SC |  | Elementary flows/Resource/unspecified | 00.00.000 |  | Elementary flow | 007732-18-5 |  |  | Volume
4d19ddbc-a87c-3ce4-b837-2882fda5fcbf | Water, well, SD |  | Elementary flows/Resource/unspecified | 00.00.000 |  | Elementary flow | 007732-18-5 |  |  | Volume
13021e5a-b352-3d82-b676-72bb83e0ae8f | Water, well, SE |  | Elementary flows/Resource/unspecified | 00.00.000 |  | Elementary flow | 007732-18-5 |  |  | Volume
fc91da8e-e690-3b20-a600-9ca60c21ab4a | Water, well, SE |  | Elementary flows/Resource/in water | 00.00.000 |  | Elementary flow | 007732-18-5 |  |  | Volume
5e195113-b066-3133-9863-6887e25904d0 | Water, well, SG |  | Elementary flows/Resource/unspecified | 00.00.000 |  | Elementary flow | 007732-18-5 |  |  | Volume
def360cd-11c7-3607-abf4-5a0f38a25b16 | Water, well, SH |  | Elementary flows/Resource/unspecified | 00.00.000 |  | Elementary flow | 007732-18-5 |  |  | Volume
8c680e76-b561-371e-978e-ab46ab0c8b69 | Water, well, SI |  | Elementary flows/Resource/unspecified | 00.00.000 |  | Elementary flow | 007732-18-5 |  |  | Volume
735d2c58-0964-3897-bede-a25bc3410a5a | Water, well, SJ |  | Elementary flows/Resource/unspecified | 00.00.000 |  | Elementary flow | 007732-18-5 |  |  | Volume
ffad4970-4a1b-3609-a402-5724702df366 | Water, well, SK |  | Elementary flows/Resource/unspecified | 00.00.000 |  | Elementary flow | 007732-18-5 |  |  | Volume
a283e0a4-e85d-3b35-978b-2b620ac05c9b | Water, well, SL |  | Elementary flows/Resource/unspecified | 00.00.000 |  | Elementary flow | 007732-18-5 |  |  | Volume
0428cac9-a7e0-3b80-8acf-923dd06a4826 | Water, well, SM |  | Elementary flows/Resource/unspecified | 00.00.000 |  | Elementary flow | 007732-18-5 |  |  | Volume
ebce7432-584a-36fc-ab75-09306f35e171 | Water, well, SN |  | Elementary flows/Resource/unspecified | 00.00.000 |  | Elementary flow | 007732-18-5 |  |  | Volume
de849e38-724f-38b9-9277-e00d828a2ea7 | Water, well, SO |  | Elementary flows/Resource/unspecified | 00.00.000 |  | Elementary flow | 007732-18-5 |  |  | Volume
a61f75e9-244c-31cc-bc58-88327250379e | Water, well, SR |  | Elementary flows/Resource/unspecified | 00.00.000 |  | Elementary flow | 007732-18-5 |  |  | Volume
0c33d3f0-2bbf-3d20-8952-81d8d52fa39d | Water, well, ST |  | Elementary flows/Resource/unspecified | 00.00.000 |  | Elementary flow | 007732-18-5 |  |  | Volume
4d1a47bb-c5d2-3cfb-b1fd-9b9bb3c032a4 | Water, well, SV |  | Elementary flows/Resource/unspecified | 00.00.000 |  | Elementary flow | 007732-18-5 |  |  | Volume
19b4fe81-5cc0-3825-9dbd-ef8b0c4f8aa2 | Water, well, SY |  | Elementary flows/Resource/unspecified | 00.00.000 |  | Elementary flow | 007732-18-5 |  |  | Volume
0b2e66a9-223b-3d34-8224-f0ea1a4688f9 | Water, well, SZ |  | Elementary flows/Resource/unspecified | 00.00.000 |  | Elementary flow | 007732-18-5 |  |  | Volume
c0c9b8c7-67fd-3e49-8554-d685cc8ba935 | Water, well, TC |  | Elementary flows/Resource/unspecified | 00.00.000 |  | Elementary flow | 007732-18-5 |  |  | Volume
c6e8c7e5-0af4-3de5-aa6b-b67b42f8f6bb | Water, well, TD |  | Elementary flows/Resource/unspecified | 00.00.000 |  | Elementary flow | 007732-18-5 |  |  | Volume
99f28c5b-8f4b-318f-bd4b-88dfb4a6fbd8 | Water, well, TF |  | Elementary flows/Resource/unspecified | 00.00.000 |  | Elementary flow | 007732-18-5 |  |  | Volume
0b833f64-3565-3850-9cac-04ac462d91ca | Water, well, TG |  | Elementary flows/Resource/unspecified | 00.00.000 |  | Elementary flow | 007732-18-5 |  |  | Volume
9ca6f83e-c314-3cfe-a304-36e2226a19aa | Water, well, TH |  | Elementary flows/Resource/unspecified | 00.00.000 |  | Elementary flow | 007732-18-5 |  |  | Volume
6fcac5c5-f53f-3f4d-9298-2bbefd8f9f8e | Water, well, TH |  | Elementary flows/Resource/in water | 00.00.000 |  | Elementary flow | 007732-18-5 |  |  | Volume
d406f7fe-5417-3e98-9698-2a07cb56220b | Water, well, TJ |  | Elementary flows/Resource/unspecified | 00.00.000 |  | Elementary flow | 007732-18-5 |  |  | Volume
08f0ac71-7302-3ca7-a95f-72d4f8c5c843 | Water, well, TK |  | Elementary flows/Resource/unspecified | 00.00.000 |  | Elementary flow | 007732-18-5 |  |  | Volume
e6e061f9-ce70-3b9e-8f26-6cc718f783de | Water, well, TL |  | Elementary flows/Resource/unspecified | 00.00.000 |  | Elementary flow | 007732-18-5 |  |  | Volume
e95c8501-fb34-38b1-8fdc-255d0a40f390 | Water, well, TM |  | Elementary flows/Resource/unspecified | 00.00.000 |  | Elementary flow | 007732-18-5 |  |  | Volume
369ea62e-3406-35a7-8e43-5e3f97bbd126 | Water, well, TN |  | Elementary flows/Resource/unspecified | 00.00.000 |  | Elementary flow | 007732-18-5 |  |  | Volume
765e9c83-f531-313f-87ae-718e3dcb10cf | Water, well, TN |  | Elementary flows/Resource/in water | 00.00.000 |  | Elementary flow | 007732-18-5 |  |  | Volume
da608d3e-4c28-391b-88a2-856c0fc34bd7 | Water, well, TO |  | Elementary flows/Resource/unspecified | 00.00.000 |  | Elementary flow | 007732-18-5 |  |  | Volume
3cb4a0a4-13b6-32be-9bf6-81283b86afc6 | Water, well, TR |  | Elementary flows/Resource/unspecified | 00.00.000 |  | Elementary flow | 007732-18-5 |  |  | Volume
29371da5-fd0c-305f-a43c-9053f92f50a9 | Water, well, TR |  | Elementary flows/Resource/in water | 00.00.000 |  | Elementary flow | 007732-18-5 |  |  | Volume
a309ce61-ff0d-3873-9e00-57664ab5dc21 | Water, well, TT |  | Elementary flows/Resource/unspecified | 00.00.000 |  | Elementary flow | 007732-18-5 |  |  | Volume
d0b7422f-4570-3e42-8830-99dfa8b89016 | Water, well, TV |  | Elementary flows/Resource/unspecified | 00.00.000 |  | Elementary flow | 007732-18-5 |  |  | Volume
9876476b-3342-3b08-ac24-ee608686a446 | Water, well, TW |  | Elementary flows/Resource/unspecified | 00.00.000 |  | Elementary flow | 007732-18-5 |  |  | Volume
fe18dfb1-964d-382b-8f95-34883eb2ea49 | Water, well, TZ |  | Elementary flows/Resource/unspecified | 00.00.000 |  | Elementary flow | 007732-18-5 |  |  | Volume
380bbb9b-a88b-35cd-bc22-1d1f8ad36ac9 | Water, well, UA |  | Elementary flows/Resource/unspecified | 00.00.000 |  | Elementary flow | 007732-18-5 |  |  | Volume
61c7275b-b1aa-3141-a252-446c0f75fe4b | Water, well, UG |  | Elementary flows/Resource/unspecified | 00.00.000 |  | Elementary flow | 007732-18-5 |  |  | Volume
425b072f-5c48-39a2-b6e9-758da6b25f30 | Water, well, UM |  | Elementary flows/Resource/unspecified | 00.00.000 |  | Elementary flow | 007732-18-5 |  |  | Volume
4deca3ec-ae40-460b-b063-35934d4fc936 | Water, well, unspecified |  | Elementary flows/Resource/unspecified | 00.00.000 |  | Elementary flow | 007732-18-5 |  |  | Volume
01fdbf7c-feab-30e5-a466-466e4fe907ad | Water, well, US |  | Elementary flows/Resource/unspecified | 00.00.000 |  | Elementary flow | 007732-18-5 |  |  | Volume
0d51bb7f-201d-3b1d-a344-676156a9d631 | Water, well, US |  | Elementary flows/Resource/in water | 00.00.000 |  | Elementary flow | 007732-18-5 |  |  | Volume
817ec0b2-7323-37a5-9e28-65652d18bc09 | Water, well, UY |  | Elementary flows/Resource/unspecified | 00.00.000 |  | Elementary flow | 007732-18-5 |  |  | Volume
60ea7b79-6671-3613-9b60-2c56f780c39f | Water, well, UZ |  | Elementary flows/Resource/unspecified | 00.00.000 |  | Elementary flow | 007732-18-5 |  |  | Volume
6bec055e-498f-3daf-bac7-09d04a98374c | Water, well, VA |  | Elementary flows/Resource/unspecified | 00.00.000 |  | Elementary flow | 007732-18-5 |  |  | Volume
766579b4-efb7-3f3d-89f9-cb7b1d9998b7 | Water, well, VC |  | Elementary flows/Resource/unspecified | 00.00.000 |  | Elementary flow | 007732-18-5 |  |  | Volume
7ed56f5c-d08a-3876-9b87-948314e0467d | Water, well, VE |  | Elementary flows/Resource/unspecified | 00.00.000 |  | Elementary flow | 007732-18-5 |  |  | Volume
9c8145db-a23e-3904-8366-841a6566406b | Water, well, VG |  | Elementary flows/Resource/unspecified | 00.00.000 |  | Elementary flow | 007732-18-5 |  |  | Volume
d85587b7-ad67-3be4-a2e3-516da29cc33a | Water, well, VI |  | Elementary flows/Resource/unspecified | 00.00.000 |  | Elementary flow | 007732-18-5 |  |  | Volume
bfe032d8-e5a6-3089-8d83-5383bd43cb56 | Water, well, VN |  | Elementary flows/Resource/unspecified | 00.00.000 |  | Elementary flow | 007732-18-5 |  |  | Volume
79157e4e-a609-382f-82f8-4d3a3cc09ca9 | Water, well, VU |  | Elementary flows/Resource/unspecified | 00.00.000 |  | Elementary flow | 007732-18-5 |  |  | Volume
9a8d3d55-4e8c-395f-bc54-fb205a3cd2bc | Water, well, WEU |  | Elementary flows/Resource/unspecified | 00.00.000 |  | Elementary flow | 007732-18-5 |  |  | Volume
026c68a4-bb9b-328c-bb6b-7539a774ef9f | Water, well, WEU |  | Elementary flows/Resource/in water | 00.00.000 |  | Elementary flow | 007732-18-5 |  |  | Volume
a14aae5c-b974-37e0-894a-195158e4873c | Water, well, WF |  | Elementary flows/Resource/unspecified | 00.00.000 |  | Elementary flow | 007732-18-5 |  |  | Volume
aad19b03-55c7-3125-a8bd-6f675c2dce06 | Water, well, WS |  | Elementary flows/Resource/unspecified | 00.00.000 |  | Elementary flow | 007732-18-5 |  |  | Volume
1363d4d3-7960-3647-99d2-1194a7995319 | Water, well, YE |  | Elementary flows/Resource/unspecified | 00.00.000 |  | Elementary flow | 007732-18-5 |  |  | Volume
8962b14b-2e0d-3619-85fb-6fb0062f8696 | Water, well, YT |  | Elementary flows/Resource/unspecified | 00.00.000 |  | Elementary flow | 007732-18-5 |  |  | Volume
430097e5-7971-3bec-8396-16e59bb99dc8 | Water, well, ZA |  | Elementary flows/Resource/unspecified | 00.00.000 |  | Elementary flow | 007732-18-5 |  |  | Volume
3fae33d2-ebb5-33e9-82c2-eed9281ec700 | Water, well, ZA |  | Elementary flows/Resource/in water | 00.00.000 |  | Elementary flow | 007732-18-5 |  |  | Volume
f2a887f0-d1a0-388d-9ac7-8ff1e539e12a | Water, well, ZM |  | Elementary flows/Resource/unspecified | 00.00.000 |  | Elementary flow | 007732-18-5 |  |  | Volume
202e3f5e-99bd-3d89-a0c6-2162fa330498 | Water, well, ZW |  | Elementary flows/Resource/unspecified | 00.00.000 |  | Elementary flow | 007732-18-5 |  |  | Volume
4366c40f-403c-3723-bf08-6f86eb81b0f7 | Water, WEU |  | Elementary flows/Emission to air/unspecified | 00.00.000 |  | Elementary flow | 7732-18-5 |  |  | Mass
ec7d4a4b-fb98-3ea1-a47f-8a1f6d5115dd | Water, WEU |  | Elementary flows/Emission to water/ocean | 00.00.000 |  | Elementary flow | 007732-18-5 |  |  | Volume
54dc4198-9dc1-3435-b997-58b438babeeb | Water, WEU |  | Elementary flows/Emission to water/unspecified | 00.00.000 |  | Elementary flow | 007732-18-5 |  |  | Volume
7afcbc07-bd62-3b93-93cc-b473d1fa9fda | Water, WF |  | Elementary flows/Emission to water/ocean | 00.00.000 |  | Elementary flow | 007732-18-5 |  |  | Volume
a6b5d879-83af-3809-b811-2df91f1aea32 | Water, WF |  | Elementary flows/Emission to water/unspecified | 00.00.000 |  | Elementary flow | 007732-18-5 |  |  | Volume
9e0de545-41c5-4d35-897d-561df22e6272 | Water, with river silt |  | Elementary flows/Resource/in water | 00.00.000 |  | Elementary flow |  |  |  | Mass
7ad8a11f-1350-3b1d-baef-4eb9c7058b7f | Water, WS |  | Elementary flows/Emission to air/unspecified | 00.00.000 |  | Elementary flow | 7732-18-5 |  |  | Mass
85bf7c4b-7602-3b75-b0b2-3af38fd2bdfb | Water, WS |  | Elementary flows/Emission to water/ocean | 00.00.000 |  | Elementary flow | 007732-18-5 |  |  | Volume
ab505b1c-cae9-3f4f-bd31-dc757998554e | Water, WS |  | Elementary flows/Emission to water/unspecified | 00.00.000 |  | Elementary flow | 007732-18-5 |  |  | Volume
71adcfd6-cbe3-3414-8fda-2ecc492fc831 | Water, YE |  | Elementary flows/Emission to air/unspecified | 00.00.000 |  | Elementary flow | 007732-18-5 |  |  | Mass
ecb2299d-1f31-33fd-8325-d783c0ba9248 | Water, YE |  | Elementary flows/Emission to water/ocean | 00.00.000 |  | Elementary flow | 007732-18-5 |  |  | Volume
d1c5cbbc-8d7e-39dc-a4b2-b560a238f5e1 | Water, YE |  | Elementary flows/Emission to water/unspecified | 00.00.000 |  | Elementary flow | 007732-18-5 |  |  | Volume
4df380d1-6c4f-3566-bf84-4f30af5e30d8 | Water, YT |  | Elementary flows/Emission to water/ocean | 00.00.000 |  | Elementary flow | 007732-18-5 |  |  | Volume
67eb4697-5a7a-30f9-89b5-365f377f364c | Water, YT |  | Elementary flows/Emission to water/unspecified | 00.00.000 |  | Elementary flow | 007732-18-5 |  |  | Volume
56b25731-7e29-3ae1-8267-7012d463c9af | Water, ZA |  | Elementary flows/Emission to air/unspecified | 00.00.000 |  | Elementary flow |  |  |  | Mass
20668916-ddcb-31be-bb5e-de44018577fc | Water, ZA |  | Elementary flows/Emission to water/ocean | 00.00.000 |  | Elementary flow | 007732-18-5 |  |  | Volume
2d198645-952f-31eb-adee-ed83ea399b32 | Water, ZA |  | Elementary flows/Emission to water/unspecified | 00.00.000 |  | Elementary flow | 007732-18-5 |  |  | Volume
073318f4-b327-3643-9366-29bdc8852914 | Water, ZM |  | Elementary flows/Emission to air/unspecified | 00.00.000 |  | Elementary flow | 007732-18-5 |  |  | Mass
25f43d10-1764-3806-90c1-a7726922b236 | Water, ZM |  | Elementary flows/Emission to water/ocean | 00.00.000 |  | Elementary flow | 007732-18-5 |  |  | Volume
21e6657f-03a4-33db-8f8d-163908e9d293 | Water, ZM |  | Elementary flows/Emission to water/unspecified | 00.00.000 |  | Elementary flow | 007732-18-5 |  |  | Volume
e2c7eabc-ae43-38fc-a611-1c06840b6396 | Water, ZW |  | Elementary flows/Emission to air/unspecified | 00.00.000 |  | Elementary flow | 007732-18-5 |  |  | Mass
9da432f7-c178-32c4-bff9-cda43ccbbfb9 | Water, ZW |  | Elementary flows/Emission to water/ocean | 00.00.000 |  | Elementary flow | 007732-18-5 |  |  | Volume
c123a340-5648-3c30-8dfd-c59cd35ba4b7 | Water, ZW |  | Elementary flows/Emission to water/unspecified | 00.00.000 |  | Elementary flow | 007732-18-5 |  |  | Volume
c9eaca71-6924-483f-9e86-51265bc0e9ef | Water/kg |  | Elementary flows/Emission to water/unspecified | 00.00.000 |  | Elementary flow | 007732-18-5 | H2O |  | Mass
0bb25a3a-3083-328a-a4aa-7d354d616290 | Water/m3 |  | Elementary flows/Emission to air/lower stratosphere + upper troposphere | 00.00.000 |  | Elementary flow |  |  |  | Volume
70841471-e31a-3c75-9b3f-faf45d8333b0 | Water/m3 |  | Elementary flows/Emission to air/high population density | 00.00.000 |  | Elementary flow |  |  |  | Volume
fd788e8c-2f55-3139-ab1f-a28cdd4a6158 | Water/m3 |  | Elementary flows/Emission to air/low population density | 00.00.000 |  | Elementary flow |  |  |  | Volume
389e5c92-b5e5-3ac9-bb17-b6971bea6c61 | Water/m3 |  | Elementary flows/Emission to air/unspecified | 00.00.000 |  | Elementary flow |  |  |  | Volume
ad78b71b-308c-359a-8298-fc2a6adaa4b5 | Water/m3 |  | Elementary flows/Emission to water/ocean | 00.00.000 |  | Elementary flow | 007732-18-5 |  |  | Volume
995f3484-64f1-4d38-bc97-5364463e02b0 | Water/m3 |  | Elementary flows/Emission to water/unspecified | 00.00.000 |  | Elementary flow | 007732-18-5 | H2O |  | Volume
5034b99b-f907-3766-b960-8bf5420c3128 | weaner Block, 7,1% Urea 0,5% P, at production/AU U | Imported from SimaPro Includes ingredients and an estimate of maufacturing. Based on Boost blocks. Waste type: not defined | Agricultural/Animal production/Animal foods | 00.00.000 |  | Product flow |  |  |  | Mass
5e2c615d-74fb-38da-9fd6-717b792ec050 | Weaners |  | Non material emissions/Unspecified | 00.00.000 |  | Elementary flow |  |  |  | Mass
a1e3ea1a-a6df-33e5-9a78-152b7d8077f1 | weaners, Annual Rainfall 250mm to 450mm, SA, at farm/AU U | Imported from SimaPro Unallocation inventory for production of a range of cattle in this region as described in the comment field Waste type: not defined | Agricultural/Animal production/Bovine/Australian regional | 00.00.000 |  | Product flow |  |  |  | Mass
e8e2c881-36f3-330a-88a3-9257a46549b1 | weaners, Annual Rainfall 250mm to 450mm, WA, at farm/AU U | Imported from SimaPro Unallocation inventory for production of a range of cattle in this region as described in the comment field Waste type: not defined | Agricultural/Animal production/Bovine/Australian regional | 00.00.000 |  | Product flow |  |  |  | Mass
103474c5-6bb3-3c2c-862f-75dc01455aab | weaners, Annual Rainfall less than 250mm, SA, at farm/AU U | Imported from SimaPro Unallocation inventory for production of a range of cattle in this region as described in the comment field Waste type: not defined | Agricultural/Animal production/Bovine/Australian regional | 00.00.000 |  | Product flow |  |  |  | Mass
01a47617-b892-3bd9-ad21-30c2e156cece | weaners, Annual Rainfall less than 250mm, WA, at farm/AU U | Imported from SimaPro Unallocation inventory for production of a range of cattle in this region as described in the comment field Waste type: not defined | Agricultural/Animal production/Bovine/Australian regional | 00.00.000 |  | Product flow |  |  |  | Mass
e5bbef15-bad5-33f8-aa5f-8fcf5ffba16c | weaners, Annual Rainfall more than 450mm, SA, at farm/AU U | Imported from SimaPro Unallocation inventory for production of a range of cattle in this region as described in the comment field Waste type: not defined | Agricultural/Animal production/Bovine/Australian regional | 00.00.000 |  | Product flow |  |  |  | Mass
075a6b11-bf83-3640-bb6c-d5e19d60a1a3 | weaners, Annual Rainfall more than 450mm, WA, at farm/AU U | Imported from SimaPro Unallocation inventory for production of a range of cattle in this region as described in the comment field Waste type: not defined | Agricultural/Animal production/Bovine/Australian regional | 00.00.000 |  | Product flow |  |  |  | Mass
d39ec964-dbb1-36b5-884a-41f7b2eb8712 | weaners, Australia/AU U | Imported from SimaPro Waste type: not defined | Agricultural/Animal production/Bovine | 00.00.000 |  | Product flow |  |  |  | Mass
7f1dd948-58ff-311b-8251-52a17d9e7fda | weaners, Barkly Tableland , NT, at farm/AU U | Imported from SimaPro Unallocation inventory for production of a range of cattle in this region as described in the comment field Waste type: not defined | Agricultural/Animal production/Bovine/Australian regional | 00.00.000 |  | Product flow |  |  |  | Mass
fdfa45df-b0dc-3c43-927e-fb0227645cdd | weaners, Dalrymple Flinders Downs Mitchell , QLD, at farm/AU U | Imported from SimaPro Unallocation inventory for production of a range of cattle in this region as described in the comment field Waste type: not defined | Agricultural/Animal production/Bovine/Australian regional | 00.00.000 |  | Product flow |  |  |  | Mass
a1154e20-fd64-302e-b739-9b191f93d3fd | weaners, Darling Downs , QLD, at farm/AU U | Imported from SimaPro Unallocation inventory for production of a range of cattle in this region as described in the comment field Waste type: not defined | Agricultural/Animal production/Bovine/Australian regional | 00.00.000 |  | Product flow |  |  |  | Mass
f170621b-a851-3935-a89b-46c2d13dcaa9 | weaners, EU Cattle 0-24teeth, North West Slopes, NSW, at farm/AU U | Imported from SimaPro Unallocation inventory for production of a range of cattle in this region as described in the comment field Waste type: not defined | Agricultural/Animal production/Bovine/Australian regional | 00.00.000 |  | Product flow |  |  |  | Mass
e1195716-7ae1-3517-98ed-d5c30efe4cf7 | weaners, EU Cattle 0-24teeth, Northern Tablelands, NSW, at farm/AU U | Imported from SimaPro Unallocation inventory for production of a range of cattle in this region as described in the comment field Waste type: not defined | Agricultural/Animal production/Bovine/Australian regional | 00.00.000 |  | Product flow |  |  |  | Mass
95fae7b2-1676-3ba9-98c8-216a6636385f | weaners, Inland weaners - stores, Northern Tablelands, NSW, at farm/AU U | Imported from SimaPro Unallocation inventory for production of a range of cattle in this region as described in the comment field Waste type: not defined | Agricultural/Animal production/Bovine/Australian regional | 00.00.000 |  | Product flow |  |  |  | Mass
e6a3043d-750f-3f24-adaa-d78a38118f8b | weaners, Jap ox Cattle 0-6teeth, Central Western Plains, NSW, at farm/AU U | Imported from SimaPro Unallocation inventory for production of a range of cattle in this region as described in the comment field Waste type: not defined | Agricultural/Animal production/Bovine/Australian regional | 00.00.000 |  | Product flow |  |  |  | Mass
d8f086b0-9587-3fa5-9f11-94ac8d122e20 | weaners, Jap ox Cattle 0-6teeth, North West Slopes, NSW, at farm/AU U | Imported from SimaPro Unallocation inventory for production of a range of cattle in this region as described in the comment field Waste type: not defined | Agricultural/Animal production/Bovine/Australian regional | 00.00.000 |  | Product flow |  |  |  | Mass
687bbdc5-bd91-3b6a-8443-09bed9c52825 | weaners, Local tradefeeders creep fed, Hunter Valley , NSW, at farm/AU U | Imported from SimaPro Unallocation inventory for production of a range of cattle in this region as described in the comment field Waste type: not defined | Agricultural/Animal production/Bovine/Australian regional | 00.00.000 |  | Product flow |  |  |  | Mass
f5b22803-2913-3b8d-8f7a-626dffc1a04e | weaners, Mitchell Downs Mulga Desert , QLD, at farm/AU U | Imported from SimaPro Unallocation inventory for production of a range of cattle in this region as described in the comment field Waste type: not defined | Agricultural/Animal production/Bovine/Australian regional | 00.00.000 |  | Product flow |  |  |  | Mass
3189989c-f981-3309-8e02-4078bd96abac | weaners, NSW/AU U | Imported from SimaPro Waste type: not defined | Agricultural/Animal production/Bovine | 00.00.000 |  | Product flow |  |  |  | Mass
bd60f1d7-95f5-3203-8d4e-55a37982e2de | weaners, NT/AU U | Imported from SimaPro Waste type: not defined | Agricultural/Animal production/Bovine | 00.00.000 |  | Product flow |  |  |  | Mass
049107eb-3ff2-3a02-a557-8ab3e5500aa9 | weaners, QLD/AU U | Imported from SimaPro Waste type: not defined | Agricultural/Animal production/Bovine | 00.00.000 |  | Product flow |  |  |  | Mass
fd6d2cf0-1e2a-3ddc-aa9c-510248a88339 | weaners, SA/AU U | Imported from SimaPro Waste type: not defined | Agricultural/Animal production/Bovine | 00.00.000 |  | Product flow |  |  |  | Mass
bda4ce19-2933-3e42-ad44-b791914246ac | weaners, Specialist local trade, Hunter Valley, NSW, at farm/AU U | Imported from SimaPro Unallocation inventory for production of a range of cattle in this region as described in the comment field Waste type: not defined | Agricultural/Animal production/Bovine/Australian regional | 00.00.000 |  | Product flow |  |  |  | Mass
93aae781-7189-37e7-b0f3-c9e2401f53c1 | weaners, Specialist local trade, North Coast, NSW, at farm/AU U | Imported from SimaPro Unallocation inventory for production of a range of cattle in this region as described in the comment field Waste type: not defined | Agricultural/Animal production/Bovine/Australian regional | 00.00.000 |  | Product flow |  |  |  | Mass
526e2d03-6da3-351d-a112-f301ef859665 | weaners, stores, North Coast Weaners improved, NSW, at farm/AU U | Imported from SimaPro Unallocation inventory for production of a range of cattle in this region as described in the comment field Waste type: not defined | Agricultural/Animal production/Bovine/Australian regional | 00.00.000 |  | Product flow |  |  |  | Mass
ec78994d-57c1-35c7-bfad-0c3c3249f0ce | weaners, stores, North Coast Weaners unimproved, NSW, at farm/AU U | Imported from SimaPro Unallocation inventory for production of a range of cattle in this region as described in the comment field Waste type: not defined | Agricultural/Animal production/Bovine/Australian regional | 00.00.000 |  | Product flow |  |  |  | Mass
a0c1a159-0e24-36f0-bdf3-d07757292e84 | weaners, Young Cattle 0-2 teeth, Hunter Valley, NSW, at farm/AU U | Imported from SimaPro Unallocation inventory for production of a range of cattle in this region as described in the comment field Waste type: not defined | Agricultural/Animal production/Bovine/Australian regional | 00.00.000 |  | Product flow |  |  |  | Mass
3e8a2d85-1fc4-3f86-97e2-e2ee197abb0c | weaners, Young Cattle 15-20 months, Central Tablelands and Slopes , NSW, at farm/AU U | Imported from SimaPro Unallocation inventory for production of a range of cattle in this region as described in the comment field Waste type: not defined | Agricultural/Animal production/Bovine/Australian regional | 00.00.000 |  | Product flow |  |  |  | Mass
3b96e065-2146-3174-b3ca-842e5f5d7adc | weaners, Young Cattle 15-20 months, Central Western Plains , NSW, at farm/AU U | Imported from SimaPro Unallocation inventory for production of a range of cattle in this region as described in the comment field Waste type: not defined | Agricultural/Animal production/Bovine/Australian regional | 00.00.000 |  | Product flow |  |  |  | Mass
b568597b-d911-3c23-91a8-1f835550d184 | weaners, Young Cattle 15-20 months, North West Slopes , NSW, at farm/AU U | Imported from SimaPro Unallocation inventory for production of a range of cattle in this region as described in the comment field Waste type: not defined | Agricultural/Animal production/Bovine/Australian regional | 00.00.000 |  | Product flow |  |  |  | Mass
307f80a9-da31-3a3e-9b16-9567e0ce8505 | weaners, Young Cattle 15-20 months, Riverina MIA , NSW, at farm/AU U | Imported from SimaPro Unallocation inventory for production of a range of cattle in this region as described in the comment field Waste type: not defined | Agricultural/Animal production/Bovine/Australian regional | 00.00.000 |  | Product flow |  |  |  | Mass
efa58080-c665-3c82-b51a-041def01fe78 | weaners, Young Cattle 15-20 months, Western Riverina , NSW, at farm/AU U | Imported from SimaPro Unallocation inventory for production of a range of cattle in this region as described in the comment field Waste type: not defined | Agricultural/Animal production/Bovine/Australian regional | 00.00.000 |  | Product flow |  |  |  | Mass
905e5fa3-2f02-3d5e-9c78-654f1a332509 | Welding dust |  | Elementary flows/Waste/ecopoints 97, CH | 00.00.000 |  | Elementary flow |  |  |  | Mass
15264e41-3747-36df-8964-834c3e107736 | Welding dust |  | Elementary flows/Waste/unspecified | 00.00.000 |  | Elementary flow |  |  |  | Mass
b770dd6e-435e-3469-8d30-24fcffd8926c | Wet lick |  | Non material emissions/Unspecified | 00.00.000 |  | Elementary flow |  |  |  | Mass
15e536f9-d2df-3649-84fe-dccef330659d | wet season mix, 0% N 21% P, at production/AU U | Imported from SimaPro Sold in bulk. No soluble N. for all cattle classes. Waste type: not defined | Agricultural/Animal production/Animal foods | 00.00.000 |  | Product flow |  |  |  | Mass
66f71bf4-c2b9-38dd-8160-d3bd9842e832 | wet season mix, 20% GranAm, 40% Kynofos, 40% Salt, at production/AU U | Imported from SimaPro Waste type: not defined | Agricultural/Animal feed | 00.00.000 |  | Product flow |  |  |  | Mass
d141b627-4d6a-3777-ae33-b195335b648f | wheat and starch waste to ethanol distillery operation/AU U | Imported from SimaPro 1 litre Waste type: not defined | Fuels/Biofuels/Ethanol/Ethanol unallocated | 00.00.000 |  | Product flow |  |  |  | Mass
e3c9d4df-a7de-3e93-a05b-ae078b7a8041 | Wheat feed |  | Non material emissions/Unspecified | 00.00.000 |  | Elementary flow |  |  |  | Mass
c73bce3f-2fda-3911-8389-5a87fe23b6e0 | wheat grain, average, at farm/AU U | Imported from SimaPro Waste type: not defined | Agricultural/Plant production | 00.00.000 |  | Product flow |  |  |  | Mass
e429abca-ae7b-3058-8645-c1e216774b93 | wheat grain, dryland, average NSW, at farm/AU U | Imported from SimaPro Waste type: not defined | Agricultural/Plant production/Australian regional | 00.00.000 |  | Product flow |  |  |  | Mass
fb24be6c-0f36-30ff-a210-558b2dd1ebf4 | wheat grain, dryland, average QLD, at farm/AU U | Imported from SimaPro Waste type: not defined | Agricultural/Plant production/Australian regional | 00.00.000 |  | Product flow |  |  |  | Mass
52d1957a-406d-35bb-97b5-7cfdd9e921a4 | wheat grain, dryland, average SA, at farm/AU U | Imported from SimaPro Waste type: not defined | Agricultural/Plant production/Australian regional | 00.00.000 |  | Product flow |  |  |  | Mass
e003725d-535b-37d8-ba53-3c89c5bc9b24 | wheat grain, dryland, average Vic, at farm/AU U | Imported from SimaPro Waste type: not defined | Agricultural/Plant production/Australian regional | 00.00.000 |  | Product flow |  |  |  | Mass
593cdff3-2b9f-3b46-a86b-5ed2c13a99e7 | wheat grain, dryland, average WA, at farm/AU U | Imported from SimaPro Waste type: not defined | Agricultural/Plant production/Australian regional | 00.00.000 |  | Product flow |  |  |  | Mass
5d118e52-0248-33e8-b10e-b5c474226a7c | wheat grain, dryland, Brisbane, Qld, at farm/AU U | Imported from SimaPro Waste type: not defined | Agricultural/Plant production/Australian regional | 00.00.000 |  | Product flow |  |  |  | Mass
87b11412-a441-3ca9-bbab-0b9dd4a532ea | wheat grain, dryland, Central and SW Slopes and Plains, NSW_Vic, at farm/AU U | Imported from SimaPro Waste type: not defined | Agricultural/Plant production/Australian regional | 00.00.000 |  | Product flow |  |  |  | Mass
28302d32-23f4-382a-bbcb-07d8b7555ce6 | wheat grain, dryland, Central Highlands Queensland, Qld, at farm/AU U | Imported from SimaPro Waste type: not defined | Agricultural/Plant production/Australian regional | 00.00.000 |  | Product flow |  |  |  | Mass
b91c8623-8474-342f-8768-81268947fe20 | wheat grain, dryland, Central Queensland coast, Qld, at farm/AU U | Imported from SimaPro Waste type: not defined | Agricultural/Plant production/Australian regional | 00.00.000 |  | Product flow |  |  |  | Mass
9cc0be9d-c38e-38b2-826d-bd606f460a8f | wheat grain, dryland, Central, NSW, at farm/AU U | Imported from SimaPro Waste type: not defined | Agricultural/Plant production/Australian regional | 00.00.000 |  | Product flow |  |  |  | Mass
b4a969e8-701c-34d7-89b8-c47e9a2f9c5b | wheat grain, dryland, Darling Downs, Qld, at farm/AU U | Imported from SimaPro Waste type: not defined | Agricultural/Plant production/Australian regional | 00.00.000 |  | Product flow |  |  |  | Mass
6e299c99-97a1-3812-ab7b-278402a04976 | wheat grain, dryland, Dawson, Qld, at farm/AU U | Imported from SimaPro Waste type: not defined | Agricultural/Plant production/Australian regional | 00.00.000 |  | Product flow |  |  |  | Mass
a4dd73eb-5174-37de-ae3b-2e2324639756 | wheat grain, dryland, Far South and East Victorian Coast, NSW_Vic , at farm/AU U | Imported from SimaPro Waste type: not defined | Agricultural/Plant production/Australian regional | 00.00.000 |  | Product flow |  |  |  | Mass
7e7849bf-f032-367d-8f57-06b888e556d6 | wheat grain, dryland, Goldfields, SA_WA, at farm/AU U | Imported from SimaPro Waste type: not defined | Agricultural/Plant production/Australian regional | 00.00.000 |  | Product flow |  |  |  | Mass
1fd44550-4a90-37ac-bbbc-b260f256d8b8 | wheat grain, dryland, Lower South West, WA, at farm/AU U | Imported from SimaPro Waste type: not defined | Agricultural/Plant production/Australian regional | 00.00.000 |  | Product flow |  |  |  | Mass
e24e003f-3abe-367b-a558-19f19d3bc0bc | wheat grain, dryland, Mallee, Vic_SA, at farm/AU U | Imported from SimaPro Waste type: not defined | Agricultural/Plant production/Australian regional | 00.00.000 |  | Product flow |  |  |  | Mass
6e5952ff-ac95-370a-8c72-69767a767fda | wheat grain, dryland, Maranoa, NSW_Qld, at farm/AU U | Imported from SimaPro Waste type: not defined | Agricultural/Plant production/Australian regional | 00.00.000 |  | Product flow |  |  |  | Mass
718a1ab7-50c2-32b9-92a6-cd0c2282fe52 | wheat grain, dryland, Melbourne Region, Vic, at farm/AU U | Imported from SimaPro Waste type: not defined | Agricultural/Plant production/Australian regional | 00.00.000 |  | Product flow |  |  |  | Mass
16edb00d-59ca-3e3b-b638-b79c1e177c9f | wheat grain, dryland, North Central, Tas, at farm/AU U | Imported from SimaPro Waste type: not defined | Agricultural/Plant production/Australian regional | 00.00.000 |  | Product flow |  |  |  | Mass
22fe3b9c-4886-3a7b-93ca-18dd0fb98aca | wheat grain, dryland, Northern Rivers and Mid-north Coast, NSW_Qld, at farm/AU U | Imported from SimaPro Waste type: not defined | Agricultural/Plant production/Australian regional | 00.00.000 |  | Product flow |  |  |  | Mass
a67ddc7f-44e7-3957-b0cd-14253b110ebc | wheat grain, dryland, South Burnett, Qld, at farm/AU U | Imported from SimaPro Waste type: not defined | Agricultural/Plant production/Australian regional | 00.00.000 |  | Product flow |  |  |  | Mass
c8272a0c-1019-3f62-b060-bc7cbd369825 | wheat grain, dryland, South Riverina and Wimmera, NSW_Vic, at farm/AU U | Imported from SimaPro Waste type: not defined | Agricultural/Plant production/Australian regional | 00.00.000 |  | Product flow |  |  |  | Mass
d5e66047-01a2-3d46-aa0d-a66d467fa1d4 | wheat grain, dryland, South West, WA, at farm/AU U | Imported from SimaPro Waste type: not defined | Agricultural/Plant production/Australian regional | 00.00.000 |  | Product flow |  |  |  | Mass
e90212a5-ab7d-3ebf-9c62-4a0985f3c80d | wheat grain, dryland, Southern Coastal South Australia, SA, at farm/AU U | Imported from SimaPro Waste type: not defined | Agricultural/Plant production/Australian regional | 00.00.000 |  | Product flow |  |  |  | Mass
f671f60a-bfbb-387a-b3ed-8541851f2f35 | wheat grain, dryland, Southern Highlands, NSW_Vic, at farm/AU U | Imported from SimaPro Waste type: not defined | Agricultural/Plant production/Australian regional | 00.00.000 |  | Product flow |  |  |  | Mass
578cc9f4-fb18-3426-863d-24af1ec43dee | wheat grain, dryland, Sydney Basin, NSW_Vic, at farm/AU U | Imported from SimaPro Waste type: not defined | Agricultural/Plant production/Australian regional | 00.00.000 |  | Product flow |  |  |  | Mass
81d8b258-494e-378a-9287-cd9711ab756b | wheat grain, dryland, Western Downs and NW Slopes and Plains, NSW_Qld, at farm/AU U | Imported from SimaPro Waste type: not defined | Agricultural/Plant production/Australian regional | 00.00.000 |  | Product flow |  |  |  | Mass
bf3d89a3-12d0-3bee-9a30-d9eb47fb1d04 | wheat grain, dryland, Western Wheatbelt, WA, at farm/AU U | Imported from SimaPro Waste type: not defined | Agricultural/Plant production/Australian regional | 00.00.000 |  | Product flow |  |  |  | Mass
c980c847-1563-3859-a159-ba30c7344037 | wheat grain, dryland, Wide Bay , Qld, at farm/AU U | Imported from SimaPro Waste type: not defined | Agricultural/Plant production/Australian regional | 00.00.000 |  | Product flow |  |  |  | Mass
185c52ad-d77a-3bf7-85e4-f1ef3c9f72b5 | Wild products (hunted and gathered) |  | Elementary flows/Resource/biotic | 00.00.000 |  | Elementary flow |  |  |  | Mass
c9d96a5e-af96-35c2-a287-7b4a7e12f873 | windrowing, broadacre crop/AU U | Imported from SimaPro Waste type: not defined | Agricultural | 00.00.000 |  | Product flow |  |  |  | Area
899ce994-d4a9-3bd7-9038-16db4681f2cd | Wire drawing, steel/RER U/AusSD U | Imported from SimaPro | Materials/fuels | 00.00.000 |  | Product flow |  |  |  | Mass
8753048a-3a02-3361-972e-33a44f36dc89 | wire, for fencing, trellis, gates, at regional storehouse/AU U | Imported from SimaPro Source: Tim Grant Waste type: not defined | Agricultural/Operations/Infrastructure | 00.00.000 |  | Product flow |  |  |  | Mass
eb834e9b-8c52-3009-95fa-08107350c47a | Wollastonite |  | Elementary flows/Resource/unspecified | 00.00.000 |  | Elementary flow |  |  |  | Mass
64affe05-0dc6-338a-94a5-8a2b7ca8ed71 | Wood (16.9 MJ/kg) |  | Elementary flows/Resource/unspecified | 00.00.000 |  | Elementary flow |  |  |  | Mass
8c9153ab-995e-425c-bddc-642e6dbbfffc | Wood and wood waste, 20.9 MJ per kg, ovendry basis |  | Elementary flows/Resource/biotic | 00.00.000 |  | Elementary flow |  |  |  | Mass
f43fc821-a74f-322b-a690-d3666d6f1265 | Wood and wood waste, 9.5 MJ per kg |  | Elementary flows/Resource/unspecified | 00.00.000 |  | Elementary flow |  |  |  | Mass
ca0f4801-a7e0-4cc9-81c0-0a7eb9c9f8b8 | Wood and wood waste, 9.5 MJ per kg |  | Elementary flows/Resource/land | 00.00.000 |  | Elementary flow |  |  |  | Mass
99e5d02d-84e4-4b75-9e73-29bebc534c48 | Wood and wood waste, 9.5 MJ per kg |  | Elementary flows/Resource/biotic | 00.00.000 |  | Elementary flow |  |  |  | Mass
7c2506f0-2bcd-4ed8-9d86-824e8c65b5f8 | Wood and wood waste, 9.5 MJ per kg |  | Elementary flows/Resource/in ground | 00.00.000 |  | Elementary flow |  |  |  | Mass
22273ff5-a892-3b30-a806-ad97a47be6b1 | Wood ashes |  | Elementary flows/Waste/ecopoints 97, CH | 00.00.000 |  | Elementary flow |  |  |  | Mass
27465a84-9006-304c-99d5-b4d6ea3e6458 | Wood ashes |  | Elementary flows/Waste/unspecified | 00.00.000 |  | Elementary flow |  |  |  | Mass
a3fede97-cbce-38d0-b5ce-4407d5345746 | Wood for fiber, feedstock |  | Elementary flows/Resource/unspecified | 00.00.000 |  | Elementary flow |  |  |  | Mass
391992b2-5535-463b-8cd7-75323c304bda | Wood for fiber, feedstock |  | Elementary flows/Resource/land | 00.00.000 |  | Elementary flow |  |  |  | Mass
0ae1d067-a00b-31ea-8e11-c25149b66600 | Wood for fiber, feedstock |  | Elementary flows/Resource/biotic | 00.00.000 |  | Elementary flow |  |  |  | Mass
398ebc4c-c147-4847-9656-4442a6b9e304 | Wood for fiber, feedstock |  | Elementary flows/Resource/in ground | 00.00.000 |  | Elementary flow |  |  |  | Mass
2aafc8d4-b666-3e85-8a4b-c584a075c91c | Wood waste |  | Elementary flows/Waste/ecopoints 97, CH | 00.00.000 |  | Elementary flow |  |  |  | Mass
f99ba19c-1f18-3c01-8b48-5986ed108a77 | Wood waste |  | Elementary flows/Waste/unspecified | 00.00.000 |  | Elementary flow |  |  |  | Mass
8e3bccd7-980a-427e-bd73-4de9af97097c | Wood, dust |  | Elementary flows/Emission to air/unspecified | 00.00.000 |  | Elementary flow |  |  |  | Mass
a5be4ced-95bb-3efc-af94-05bc6df9f217 | Wood, feedstock |  | Elementary flows/Resource/unspecified | 00.00.000 |  | Elementary flow |  |  |  | Mass
022d7589-d9b1-30fc-9041-4a5ec2195228 | Wood, feedstock |  | Elementary flows/Resource/biotic | 00.00.000 |  | Elementary flow |  |  |  | Mass
b5abf589-a577-46d7-98d7-558c775469f2 | Wood, hard, NE-NC, standing |  | Elementary flows/Resource/biotic | 00.00.000 |  | Elementary flow |  |  |  | Volume
883db7b2-b163-40e3-97c6-253ebf171f0f | Wood, hard, standing |  | Elementary flows/Resource/unspecified | 00.00.000 |  | Elementary flow |  |  |  | Volume
bac875f4-75fb-4dde-841a-b07d3a41bcd1 | Wood, hard, standing |  | Elementary flows/Resource/biotic | 00.00.000 |  | Elementary flow |  |  |  | Volume
28528881-7154-48d5-9cc3-5c13ddcdc47a | Wood, primary forest, standing |  | Elementary flows/Resource/biotic | 00.00.000 |  | Elementary flow |  |  |  | Volume
b3e0e0b6-d96f-39f4-b05c-d733f9ab3c90 | Wood, sawdust |  | Elementary flows/Waste/ecopoints 97, CH | 00.00.000 |  | Elementary flow |  |  |  | Mass
c81d4c75-f173-38c7-85e3-a1db8acd7def | Wood, sawdust |  | Elementary flows/Waste/unspecified | 00.00.000 |  | Elementary flow |  |  |  | Mass
7eacfbe5-79da-4c3c-8cd2-679f4d2272ab | Wood, soft, INW, standing |  | Elementary flows/Resource/biotic | 00.00.000 |  | Elementary flow |  |  |  | Volume
be535bbd-9aad-4d7e-8783-65adf8307a78 | Wood, soft, NE-NC, standing |  | Elementary flows/Resource/biotic | 00.00.000 |  | Elementary flow |  |  |  | Volume
e2a2b441-d06f-4da1-8006-088fd4f1cc3a | Wood, soft, standing |  | Elementary flows/Resource/unspecified | 00.00.000 |  | Elementary flow |  |  |  | Volume
b073ec00-a5bf-4b64-bda0-ef366a3ac9bb | Wood, soft, standing |  | Elementary flows/Resource/biotic | 00.00.000 |  | Elementary flow |  |  |  | Volume
461b2c8d-c35c-370e-983d-ff61c091111d | Wood, soft, standing |  | Elementary flows/Resource/in ground | 00.00.000 |  | Elementary flow |  |  |  | Volume
7ae3bfc5-8532-11e0-9d78-0800200c9a66 | Wood, soft, US PNW, standing/m3 |  | Elementary flows/Resource/biotic | 00.00.000 |  | Elementary flow |  |  |  | Volume
7ae3bfc6-8532-11e0-9d78-0800200c9a66 | Wood, soft, US SE, standing/m3 |  | Elementary flows/Resource/biotic | 00.00.000 |  | Elementary flow |  |  |  | Volume
23e83c1f-07c9-4b5f-a898-0f4f09a6691f | Wood, unspecified, standing |  | Elementary flows/Resource/biotic | 00.00.000 |  | Elementary flow |  |  |  | Volume
ff590d5c-8e87-3d10-8e3d-b0c4d68568fc | Wood, unspecified, standing/kg |  | Elementary flows/Resource/unspecified | 00.00.000 |  | Elementary flow |  |  |  | Mass
2f930fa8-15b5-3cae-a94f-f339dfdd9928 | Wood, unspecified, standing/kg |  | Elementary flows/Resource/land | 00.00.000 |  | Elementary flow |  |  |  | Mass
d97297e0-853d-11e0-9d78-0800200c9a66 | Wood, unspecified, standing/kg |  | Elementary flows/Resource/biotic | 00.00.000 |  | Elementary flow |  |  |  | Mass
1b74e107-49c1-4558-9864-22deb229c09f | Wood, unspecified, standing/kg |  | Elementary flows/Resource/in ground | 00.00.000 |  | Elementary flow |  |  |  | Mass
6b7c3ba0-daa7-3fef-a2e1-f11f3c4bcfab | Wood, unspecified, standing/m3 |  | Elementary flows/Resource/unspecified | 00.00.000 |  | Elementary flow |  |  |  | Volume
f70780df-afc4-4ea6-a7b1-ccbedff68322 | Wood, unspecified, standing/m3 |  | Elementary flows/Resource/land | 00.00.000 |  | Elementary flow |  |  |  | Volume
effd3395-2a8a-4f90-a83b-6e59c6e8caaa | Wood, unspecified, standing/m3 |  | Elementary flows/Resource/in ground | 00.00.000 |  | Elementary flow |  |  |  | Volume
8f8db08d-1f39-417c-b98b-643509352592 | wood; 14.7 MJ/kg |  | Elementary flows/Resource/biotic | 00.00.000 |  | Elementary flow |  |  |  | Net calorific value
9e923e90-2664-3fda-a355-980bfe38d0ce | Wooden board manufacturing plant, organic bonded boards/RER/I U/AusSD U | Imported from SimaPro (5,5,5,5,5,5) from Ecoinvent | Materials/fuels | 00.00.000 |  | Product flow |  |  |  | Number of items
ec787c8d-43ef-3bb1-a71b-c0a41644e859 | Xenon |  | Elementary flows/Resource/unspecified | 00.00.000 |  | Elementary flow | 007440-63-3 |  |  | Mass
c52e8414-f232-4c6a-bff2-5726189789ee | Xenon |  | Elementary flows/Resource/in air | 00.00.000 |  | Elementary flow | 007440-63-3 | Xe |  | Mass
00df1561-0063-477f-bbae-f058d1a13e7e | Xenon |  | Elementary flows/Resource/land | 00.00.000 |  | Elementary flow | 007440-63-3 |  |  | Mass
a27d0d43-0c90-4376-95e5-4fb392d72476 | Xenon |  | Elementary flows/Resource/biotic | 00.00.000 |  | Elementary flow | 007440-63-3 |  |  | Mass
0ef71681-2c0c-4d09-b564-1e353b4c66a3 | Xenon |  | Elementary flows/Resource/in ground | 00.00.000 |  | Elementary flow | 007440-63-3 |  |  | Mass
bac00b68-32e7-4f0b-8319-fc36fe9dcd1c | Xenon-131m |  | Elementary flows/Emission to air/lower stratosphere + upper troposphere | 00.00.000 |  | Elementary flow | 378784-67-9 | Xe-131m |  | Radioactivity
d7e80dce-7d72-4e93-88c0-57fb67fc9ab9 | Xenon-131m |  | Elementary flows/Emission to air/high population density | 00.00.000 |  | Elementary flow | 378784-67-9 | Xe-131m |  | Radioactivity
b13777bb-a8b6-4be4-8f6b-675ac75f31b2 | Xenon-131m |  | Elementary flows/Emission to air/low population density | 00.00.000 |  | Elementary flow | 378784-67-9 | Xe-131m |  | Radioactivity
e6183e67-e45e-4d8d-a9ec-85ba8d7d1600 | Xenon-131m |  | Elementary flows/Emission to air/unspecified | 00.00.000 |  | Elementary flow | 378784-67-9 | Xe-131m |  | Radioactivity
b6349d15-124b-473b-86b5-da63e0060c1a | Xenon-131m |  | Elementary flows/Emission to air/low population density, long-term | 00.00.000 |  | Elementary flow | 378784-67-9 | Xe-131m |  | Radioactivity
85b391ed-7db5-4f95-ba22-1305940ccd3d | Xenon-133 |  | Elementary flows/Emission to air/lower stratosphere + upper troposphere | 00.00.000 |  | Elementary flow | 014932-42-4 | Xe-133 |  | Radioactivity
8cebaf1d-94b3-4770-9b76-5b35ee06ed9a | Xenon-133 |  | Elementary flows/Emission to air/high population density | 00.00.000 |  | Elementary flow | 014932-42-4 | Xe-133 |  | Radioactivity
f5f7c4c3-ce9d-47ec-8c97-62d70b286203 | Xenon-133 |  | Elementary flows/Emission to air/low population density | 00.00.000 |  | Elementary flow | 014932-42-4 | Xe-133 |  | Radioactivity
fe85df5c-5587-4a5f-a33b-c6e2b240e238 | Xenon-133 |  | Elementary flows/Emission to air/unspecified | 00.00.000 |  | Elementary flow | 014932-42-4 | Xe-133 |  | Radioactivity
7c31a919-91bf-4617-993c-bd980a3cfc3b | Xenon-133 |  | Elementary flows/Emission to air/low population density, long-term | 00.00.000 |  | Elementary flow | 014932-42-4 | Xe-133 |  | Radioactivity
d91700b6-1760-4e8c-8501-fa5f12559ba0 | Xenon-133m |  | Elementary flows/Emission to air/lower stratosphere + upper troposphere | 00.00.000 |  | Elementary flow | 378784-91-9 | Xe-133m |  | Radioactivity
28b7568a-4238-47ff-8b95-2b97ba55c6f3 | Xenon-133m |  | Elementary flows/Emission to air/high population density | 00.00.000 |  | Elementary flow | 378784-91-9 | Xe-133m |  | Radioactivity
9d95796e-84c7-4a73-aaba-8ad4f664e58f | Xenon-133m |  | Elementary flows/Emission to air/low population density | 00.00.000 |  | Elementary flow | 378784-91-9 | Xe-133m |  | Radioactivity
e61544d9-cf2f-4001-a855-9a014c2972ac | Xenon-133m |  | Elementary flows/Emission to air/unspecified | 00.00.000 |  | Elementary flow | 378784-91-9 | Xe-133m |  | Radioactivity
103c41ab-69e6-4af9-9b4a-cbd3e2858c0d | Xenon-133m |  | Elementary flows/Emission to air/low population density, long-term | 00.00.000 |  | Elementary flow | 378784-91-9 | Xe-133m |  | Radioactivity
91a6d437-29ac-4b52-829c-094543c025c1 | Xenon-135 |  | Elementary flows/Emission to air/lower stratosphere + upper troposphere | 00.00.000 |  | Elementary flow | 014995-62-1 | Xe-135 |  | Radioactivity
983e6e13-30a3-4771-b207-51d39ca7cd5a | Xenon-135 |  | Elementary flows/Emission to air/high population density | 00.00.000 |  | Elementary flow | 014995-62-1 | Xe-135 |  | Radioactivity
14ca107c-315a-410b-af1b-35a886faebce | Xenon-135 |  | Elementary flows/Emission to air/low population density | 00.00.000 |  | Elementary flow | 014995-62-1 | Xe-135 |  | Radioactivity
f5e7f3b4-6423-4914-bb36-d6f52b8e5dbb | Xenon-135 |  | Elementary flows/Emission to air/unspecified | 00.00.000 |  | Elementary flow | 014995-62-1 | Xe-135 |  | Radioactivity
d5e8cbd5-5b1f-4289-bdee-41f5b48b8732 | Xenon-135 |  | Elementary flows/Emission to air/low population density, long-term | 00.00.000 |  | Elementary flow | 014995-62-1 | Xe-135 |  | Radioactivity
d369cba2-e0a7-4d98-8227-05657cf1479f | Xenon-135m |  | Elementary flows/Emission to air/lower stratosphere + upper troposphere | 00.00.000 |  | Elementary flow | 378784-92-0 | Xe-135m |  | Radioactivity
5aa8cb32-2784-46a4-8383-9cf89ce6bac1 | Xenon-135m |  | Elementary flows/Emission to air/high population density | 00.00.000 |  | Elementary flow | 378784-92-0 | Xe-135m |  | Radioactivity
b3fd01ce-4eb3-461f-8639-4c7aa166f40e | Xenon-135m |  | Elementary flows/Emission to air/low population density | 00.00.000 |  | Elementary flow | 378784-92-0 | Xe-135m |  | Radioactivity
94eb7305-be1e-416f-b9de-9865d5395bff | Xenon-135m |  | Elementary flows/Emission to air/unspecified | 00.00.000 |  | Elementary flow | 378784-92-0 | Xe-135m |  | Radioactivity
41f8e37d-b842-4d30-a23c-c938e70a4659 | Xenon-135m |  | Elementary flows/Emission to air/low population density, long-term | 00.00.000 |  | Elementary flow | 378784-92-0 | Xe-135m |  | Radioactivity
88af0a76-5bd7-4e99-a14e-9cf2608abef0 | Xenon-137 |  | Elementary flows/Emission to air/lower stratosphere + upper troposphere | 00.00.000 |  | Elementary flow | 014835-21-3 | Xe-137 |  | Radioactivity
2e51caef-d635-4d0d-bcee-fb0c58fa5435 | Xenon-137 |  | Elementary flows/Emission to air/high population density | 00.00.000 |  | Elementary flow | 014835-21-3 | Xe-137 |  | Radioactivity
001790f3-fd86-4a0d-a2a1-06c7099d90c8 | Xenon-137 |  | Elementary flows/Emission to air/low population density | 00.00.000 |  | Elementary flow | 014835-21-3 | Xe-137 |  | Radioactivity
47859760-4329-4dde-9c61-2e7a2401d3c5 | Xenon-137 |  | Elementary flows/Emission to air/unspecified | 00.00.000 |  | Elementary flow | 014835-21-3 | Xe-137 |  | Radioactivity
dd5947e9-128a-4c51-85eb-c4eb70aaa6a8 | Xenon-137 |  | Elementary flows/Emission to air/low population density, long-term | 00.00.000 |  | Elementary flow | 014835-21-3 | Xe-137 |  | Radioactivity
cf12e6aa-1e5a-40d0-90d6-1ca8e58e9b89 | Xenon-138 |  | Elementary flows/Emission to air/lower stratosphere + upper troposphere | 00.00.000 |  | Elementary flow | 015751-81-2 | Xe-138 |  | Radioactivity
f7d0e49d-e9b5-414e-8d22-6a167cb9078c | Xenon-138 |  | Elementary flows/Emission to air/high population density | 00.00.000 |  | Elementary flow | 015751-81-2 | Xe-138 |  | Radioactivity
7c44db6f-bf0e-4a63-bd94-d376ec941786 | Xenon-138 |  | Elementary flows/Emission to air/low population density | 00.00.000 |  | Elementary flow | 015751-81-2 | Xe-138 |  | Radioactivity
2cbfe861-7436-4a43-8892-f057320dc57d | Xenon-138 |  | Elementary flows/Emission to air/unspecified | 00.00.000 |  | Elementary flow | 015751-81-2 | Xe-138 |  | Radioactivity
b3246e33-004e-4eb8-98fa-0729b62b6aca | Xenon-138 |  | Elementary flows/Emission to air/low population density, long-term | 00.00.000 |  | Elementary flow | 015751-81-2 | Xe-138 |  | Radioactivity
6da40876-a6ab-459e-ba17-9a5e3d4da146 | Xylene |  | Elementary flows/Emission to air/lower stratosphere + upper troposphere | 00.00.000 |  | Elementary flow | 001330-20-7 | C6H4(CH3)2 |  | Mass
90dc9046-b8a8-40b6-a52b-7a91fb4bfac0 | Xylene |  | Elementary flows/Emission to water/river, long-term | 00.00.000 |  | Elementary flow | 001330-20-7 | C6H4(CH3)2 |  | Mass
ed8da356-ed40-4a35-8de4-57aee1d3c279 | Xylene |  | Elementary flows/Emission to air/high population density | 00.00.000 |  | Elementary flow | 001330-20-7 | C6H4(CH3)2 |  | Mass
2c9d4f1d-e4c2-4111-b438-b8fde386b88d | Xylene |  | Elementary flows/Emission to soil/industrial | 00.00.000 |  | Elementary flow | 001330-20-7 | C6H4(CH3)2 |  | Mass
d2f93b0f-1899-412d-baaa-aa2ae9a2b603 | Xylene |  | Elementary flows/Emission to water/lake | 00.00.000 |  | Elementary flow | 001330-20-7 | C6H4(CH3)2 |  | Mass
b5b74864-cd50-4bad-9781-1a1a7458ae86 | Xylene |  | Elementary flows/Emission to soil/agricultural | 00.00.000 |  | Elementary flow | 001330-20-7 |  |  | Mass
0aa7d355-7298-4aba-b1e8-f1586c7b1722 | Xylene |  | Elementary flows/Emission to water/fresh water, long-term | 00.00.000 |  | Elementary flow | 001330-20-7 |  |  | Mass
2ba54ae3-bb4c-498b-9704-c6f86e02e08b | Xylene |  | Elementary flows/Emission to soil/unspecified | 00.00.000 |  | Elementary flow | 001330-20-7 | C6H4(CH3)2 |  | Mass
c02a7951-93e7-3202-aaf0-92bd496c433f | Xylene |  | Elementary flows/Emission to air/indoor | 00.00.000 |  | Elementary flow | 001330-20-7 |  |  | Mass
a1d277aa-7aea-4b5e-8aa9-2789ba8ff333 | Xylene |  | Elementary flows/Emission to air/low population density | 00.00.000 |  | Elementary flow | 001330-20-7 | C6H4(CH3)2 |  | Mass
5c234628-ab1e-4284-ae2b-f1c2f6883f71 | Xylene |  | Elementary flows/Emission to air/unspecified | 00.00.000 |  | Elementary flow | 001330-20-7 | C6H4(CH3)2 |  | Mass
2aff27b3-72b7-4ec7-8960-e99ec776c92b | Xylene |  | Elementary flows/Emission to water/fresh water | 00.00.000 |  | Elementary flow | 001330-20-7 | C6H4(CH3)2 |  | Mass
e9285f8d-708d-4905-985a-bbb58c3db51b | Xylene |  | Elementary flows/Emission to water/fossil- | 00.00.000 |  | Elementary flow | 001330-20-7 | C6H4(CH3)2 |  | Mass
29190509-6cc8-47e1-bc99-5ff994e39b74 | Xylene |  | Elementary flows/Emission to water/surface water | 00.00.000 |  | Elementary flow | 001330-20-7 | C6H4(CH3)2 |  | Mass
c8214570-8e2d-4ccf-b9d7-aabc17068d4e | Xylene |  | Elementary flows/Emission to air/low population density, long-term | 00.00.000 |  | Elementary flow | 001330-20-7 | C6H4(CH3)2 |  | Mass
6d9e9a11-4d99-4489-a0ab-4cd1b6b8eaef | Xylene |  | Elementary flows/Emission to water/ocean | 00.00.000 |  | Elementary flow | 001330-20-7 | C6H4(CH3)2 |  | Mass
0985a2b2-b411-4c95-a955-1aa5bb64bd08 | Xylene |  | Elementary flows/Emission to water/ground water, long-term | 00.00.000 |  | Elementary flow | 001330-20-7 | C6H4(CH3)2 |  | Mass
54bc9132-df0b-4642-a6a1-2125fb8244dc | Xylene |  | Elementary flows/Emission to water/river | 00.00.000 |  | Elementary flow | 001330-20-7 | C6H4(CH3)2 |  | Mass
162d4575-411e-4d5b-8fb2-5b7dd6e406c2 | Xylene |  | Elementary flows/Emission to soil/forestry | 00.00.000 |  | Elementary flow | 001330-20-7 | C6H4(CH3)2 |  | Mass
045f7de9-60d5-4916-a504-5a1002a6e97e | Xylene |  | Elementary flows/Emission to water/unspecified | 00.00.000 |  | Elementary flow | 001330-20-7 | C6H4(CH3)2 |  | Mass
0e6cf9f9-44ff-4395-ad3b-36109a32e6eb | Xylene |  | Elementary flows/Emission to water/ground water | 00.00.000 |  | Elementary flow | 001330-20-7 | C6H4(CH3)2 |  | Mass
1ff68f54-abff-35f9-af02-9a018fbe9b91 | Xylene |  | Emissions to air/Unspecified | 00.00.000 |  | Elementary flow |  |  |  | Mass
d75746df-9e67-446f-b533-357d8fef270d | Yellow OB |  | Elementary flows/Emission to soil/unspecified | 00.00.000 |  | Elementary flow | 000131-79-3 |  |  | Mass
0e10f51c-27ff-3e58-b740-1b7a8f89b14e | Ytterbium |  | Elementary flows/Resource/unspecified | 00.00.000 |  | Elementary flow | 007440-64-4 |  |  | Mass
e5f4c3e6-a646-433a-906b-9e840700021b | Ytterbium |  | Elementary flows/Resource/land | 00.00.000 |  | Elementary flow | 007440-64-4 |  |  | Mass
0dca7a1c-d093-4576-a4ef-d36fa209a04a | Ytterbium |  | Elementary flows/Resource/biotic | 00.00.000 |  | Elementary flow | 007440-64-4 |  |  | Mass
10d3e29a-0080-42a8-8bbd-e76cffeededc | ytterbium |  | Elementary flows/Resource/in ground | 00.00.000 |  | Elementary flow |  |  |  | Mass
d022f280-167b-4ce8-ba3a-d8be6f22c3c6 | Yttrium |  | Elementary flows/Resource/unspecified | 00.00.000 |  | Elementary flow | 007440-65-5 |  |  | Mass
ffa17ee6-4428-46d5-9590-76931de55786 | Yttrium |  | Elementary flows/Emission to water/fresh water | 00.00.000 |  | Elementary flow | 007440-65-5 | Y |  | Mass
080132f4-d8a5-4ff3-b926-c85847efd77c | Yttrium |  | Elementary flows/Resource/in ground | 00.00.000 |  | Elementary flow | 007440-65-5 | Y |  | Mass
7ae3bfc7-8532-11e0-9d78-0800200c9a66 | Yttrium |  | Elementary flows/Emission to water/unspecified | 00.00.000 |  | Elementary flow | 007440-65-5 | Y |  | Mass
e7710690-5079-4e94-86cf-2b4e1345f11c | Yttrium-90 |  | Elementary flows/Emission to water/river, long-term | 00.00.000 |  | Elementary flow | 010098-91-6 | Y-90 |  | Radioactivity
a7d3563b-497e-43fe-aada-18df8c19fc05 | Yttrium-90 |  | Elementary flows/Emission to water/lake | 00.00.000 |  | Elementary flow | 010098-91-6 | Y-90 |  | Radioactivity
aa8f5b36-4000-49f1-a427-6e01a7695f00 | Yttrium-90 |  | Elementary flows/Emission to water/fossil- | 00.00.000 |  | Elementary flow | 010098-91-6 | Y-90 |  | Radioactivity
f7007d99-8704-476c-8c49-4e6dc18931a6 | Yttrium-90 |  | Elementary flows/Emission to water/surface water | 00.00.000 |  | Elementary flow | 010098-91-6 | Y-90 |  | Radioactivity
38e5e4ff-5bf1-4337-a314-737bd7ce7cdb | Yttrium-90 |  | Elementary flows/Emission to water/ocean | 00.00.000 |  | Elementary flow | 010098-91-6 | Y-90 |  | Radioactivity
a4dad48e-2ce0-4ff0-a18d-8a01adb0eb7c | Yttrium-90 |  | Elementary flows/Emission to water/ground water, long-term | 00.00.000 |  | Elementary flow | 010098-91-6 | Y-90 |  | Radioactivity
87704f3b-9c90-4bfe-90ee-afd3f5f6cb16 | Yttrium-90 |  | Elementary flows/Emission to water/river | 00.00.000 |  | Elementary flow | 010098-91-6 | Y-90 |  | Radioactivity
973a9d4f-d754-4c6f-9da3-351c0981eeb3 | Yttrium-90 |  | Elementary flows/Emission to water/unspecified | 00.00.000 |  | Elementary flow | 010098-91-6 | Y-90 |  | Radioactivity
8dc9b69a-4224-4588-be09-6dd1e52ba3f0 | Yttrium-90 |  | Elementary flows/Emission to water/ground water | 00.00.000 |  | Elementary flow | 010098-91-6 | Y-90 |  | Radioactivity
d80f3b3b-6062-3c1d-a759-50c5f0c2add0 | Zearalenone |  | Elementary flows/Emission to air/lower stratosphere + upper troposphere | 00.00.000 |  | Elementary flow | 017924-92-4 |  |  | Mass
e739e565-4a61-3bf8-9c80-7a097e581fbe | Zearalenone |  | Elementary flows/Emission to water/river, long-term | 00.00.000 |  | Elementary flow | 017924-92-4 |  |  | Mass
cd3f9d52-639f-3371-8e4a-85a0d678eda8 | Zearalenone |  | Elementary flows/Emission to air/high population density | 00.00.000 |  | Elementary flow | 017924-92-4 |  |  | Mass
bb4510a5-ba34-357b-ac11-34d66b896aa5 | Zearalenone |  | Elementary flows/Emission to soil/industrial | 00.00.000 |  | Elementary flow | 017924-92-4 |  |  | Mass
2da0e707-d0ff-3905-b97f-d78e6bef749e | Zearalenone |  | Elementary flows/Emission to water/lake | 00.00.000 |  | Elementary flow | 017924-92-4 |  |  | Mass
aa6c9bda-bc30-32ec-8f1c-18b7f5329726 | Zearalenone |  | Elementary flows/Emission to soil/agricultural | 00.00.000 |  | Elementary flow | 017924-92-4 |  |  | Mass
b87413d0-a610-42ae-bf5d-df816d929e74 | Zearalenone |  | Elementary flows/Emission to soil/unspecified | 00.00.000 |  | Elementary flow | 017924-92-4 |  |  | Mass
e6ce7405-9f91-3f23-9b16-d2531b3d016f | Zearalenone |  | Elementary flows/Emission to air/indoor | 00.00.000 |  | Elementary flow | 017924-92-4 |  |  | Mass
d93543aa-5d51-3c33-9d06-655602418a6a | Zearalenone |  | Elementary flows/Emission to air/low population density | 00.00.000 |  | Elementary flow | 017924-92-4 |  |  | Mass
3d1c9c02-e773-3224-a539-8e86edfa0dcd | Zearalenone |  | Elementary flows/Emission to air/unspecified | 00.00.000 |  | Elementary flow | 017924-92-4 |  |  | Mass
d094678b-9642-35d4-adb9-682b53eff2c4 | Zearalenone |  | Elementary flows/Emission to air/low population density, long-term | 00.00.000 |  | Elementary flow | 017924-92-4 |  |  | Mass
28f091e4-9cda-31af-a3a4-750d8eb1976e | Zearalenone |  | Elementary flows/Emission to water/ocean | 00.00.000 |  | Elementary flow | 017924-92-4 |  |  | Mass
43ed214d-e1d7-382f-8f31-ce0aa0293b1f | Zearalenone |  | Elementary flows/Emission to water/ground water, long-term | 00.00.000 |  | Elementary flow | 017924-92-4 |  |  | Mass
dd3891ff-b7ed-3e5e-924a-eb3747d729c7 | Zearalenone |  | Elementary flows/Emission to water/river | 00.00.000 |  | Elementary flow | 017924-92-4 |  |  | Mass
0129b2da-70d9-33d1-a31c-96b96355c40a | Zearalenone |  | Elementary flows/Emission to soil/forestry | 00.00.000 |  | Elementary flow | 017924-92-4 |  |  | Mass
436745e6-7da8-3127-93ea-790f026c13e1 | Zearalenone |  | Elementary flows/Emission to water/unspecified | 00.00.000 |  | Elementary flow | 017924-92-4 |  |  | Mass
03000b6d-1fa8-3975-9ac4-91c52c970f2e | Zearalenone |  | Elementary flows/Emission to water/ground water | 00.00.000 |  | Elementary flow | 017924-92-4 |  |  | Mass
ae1f8717-e0e0-3157-9dd2-f0f81dfb6041 | Zenite |  | Elementary flows/Emission to air/lower stratosphere + upper troposphere | 00.00.000 |  | Elementary flow | 000155-04-4 |  |  | Mass
7fcd14af-7370-3de0-aa96-8302317f5260 | Zenite |  | Elementary flows/Emission to air/high population density | 00.00.000 |  | Elementary flow | 000155-04-4 |  |  | Mass
30fec700-fc77-3bca-93c7-ef3ff58bd86d | Zenite |  | Elementary flows/Emission to soil/agricultural | 00.00.000 |  | Elementary flow | 000155-04-4 |  |  | Mass
f7e8d70f-6cf5-3c47-a35b-484c1020d909 | Zenite |  | Elementary flows/Emission to soil/unspecified | 00.00.000 |  | Elementary flow | 000155-04-4 |  |  | Mass
9a7d5fcd-eb59-388f-b172-8791129dda87 | Zenite |  | Elementary flows/Emission to air/indoor | 00.00.000 |  | Elementary flow | 000155-04-4 |  |  | Mass
0bd83b82-391d-357d-9bc2-6835179ee224 | Zenite |  | Elementary flows/Emission to air/low population density | 00.00.000 |  | Elementary flow | 000155-04-4 |  |  | Mass
ab2be75b-34f4-3332-ae1b-452b790dd8f0 | Zenite |  | Elementary flows/Emission to air/unspecified | 00.00.000 |  | Elementary flow | 000155-04-4 |  |  | Mass
b4024518-c6ab-355c-a3a5-0164b50b2435 | Zenite |  | Elementary flows/Emission to air/low population density, long-term | 00.00.000 |  | Elementary flow | 000155-04-4 |  |  | Mass
3bb805de-7f4a-3ffa-bcf6-1c6049d5779c | Zenite |  | Elementary flows/Emission to water/ocean | 00.00.000 |  | Elementary flow | 000155-04-4 |  |  | Mass
9ec8654e-3957-3a48-93bb-c9861fd2bbd3 | Zenite |  | Elementary flows/Emission to water/unspecified | 00.00.000 |  | Elementary flow | 000155-04-4 |  |  | Mass
fc0de4cd-76dc-3ad2-805f-59d062b90a9f | Zeolite waste |  | Elementary flows/Waste/ecopoints 97, CH | 00.00.000 |  | Elementary flow |  |  |  | Mass
8a7ad331-ede9-311d-b29b-086d51fd242e | Zeolite waste |  | Elementary flows/Waste/unspecified | 00.00.000 |  | Elementary flow |  |  |  | Mass
1f910be9-1117-404f-9c9d-4fd02372deb6 | Zeta-cypermethrin |  | Elementary flows/Emission to soil/industrial | 00.00.000 |  | Elementary flow |  |  |  | Mass
7f9d9d55-7804-4aad-ba98-7bcfc15071ab | Zeta-cypermethrin |  | Elementary flows/Emission to soil/agricultural | 00.00.000 |  | Elementary flow |  |  |  | Mass
8878569a-0af3-3781-9583-2fa6e85452e3 | Zeta-cypermethrin |  | Elementary flows/Emission to soil/unspecified | 00.00.000 |  | Elementary flow |  |  |  | Mass
7dfc68a4-5703-401a-93d8-e6a110d8e9b4 | Zeta-cypermethrin |  | Elementary flows/Emission to air/low population density | 00.00.000 |  | Elementary flow |  |  |  | Mass
df480ae2-f6a8-401d-9367-c0e5ca45e1d4 | Zeta-cypermethrin |  | Elementary flows/Emission to soil/forestry | 00.00.000 |  | Elementary flow |  |  |  | Mass
a1569b7b-2b28-43ab-81fd-19795ba7aea3 | Zinc |  | Elementary flows/Resource/unspecified | 00.00.000 |  | Elementary flow | 007440-66-6 | Zn |  | Mass
87a69874-34f9-4070-a525-aa301ab2634b | Zinc |  | Elementary flows/Emission to air/lower stratosphere + upper troposphere | 00.00.000 |  | Elementary flow | 007440-66-6 | Zn |  | Mass
f51079dc-faa8-4e54-a49f-a72a7db9d622 | Zinc |  | Elementary flows/Emission to water/river, long-term | 00.00.000 |  | Elementary flow | 007440-66-6 |  |  | Mass
748f22a9-eba4-4726-bef5-92c7442ce189 | Zinc |  | Elementary flows/Emission to air/high population density | 00.00.000 |  | Elementary flow | 007440-66-6 | Zn |  | Mass
b88999ec-84fd-462d-9dec-7e20a4636a58 | Zinc |  | Elementary flows/Emission to soil/industrial | 00.00.000 |  | Elementary flow | 007440-66-6 | Zn |  | Mass
a2809853-b54e-47e3-b8c1-3e95c80532f9 | Zinc |  | Elementary flows/Emission to water/lake | 00.00.000 |  | Elementary flow | 007440-66-6 |  |  | Mass
84aa799e-9d98-4d34-85e0-516d28ab1be9 | Zinc |  | Elementary flows/Emission to soil/agricultural | 00.00.000 |  | Elementary flow | 007440-66-6 | Zn |  | Mass
222febff-5ded-473b-b911-d6a92ee0adf5 | Zinc |  | Elementary flows/Emission to water/fresh water, long-term | 00.00.000 |  | Elementary flow | 007440-66-6 |  |  | Mass
77887584-ddca-4920-952c-3609730e0c13 | Zinc |  | Elementary flows/Emission to soil/unspecified | 00.00.000 |  | Elementary flow | 007440-66-6 | Zn |  | Mass
8f4bc5b2-fd6c-3a8e-be37-d211b126e6ba | Zinc |  | Elementary flows/Emission to air/indoor | 00.00.000 |  | Elementary flow | 007440-66-6 |  |  | Mass
ada3ecfe-8244-4389-bcce-e83ca4f66e09 | Zinc |  | Elementary flows/Emission to air/low population density | 00.00.000 |  | Elementary flow | 007440-66-6 | Zn |  | Mass
5ce378a0-b48d-471c-977d-79681521efde | Zinc |  | Elementary flows/Emission to air/unspecified | 00.00.000 |  | Elementary flow | 007440-66-6 | Zn |  | Mass
7213c990-49f1-4416-b154-64fba3771f50 | Zinc |  | Elementary flows/Emission to water/fresh water | 00.00.000 |  | Elementary flow | 007440-66-6 | Zn |  | Mass
64b1ce4a-6556-11dd-ad8b-0800200c9a66 | Zinc |  | Elementary flows/Resource/in ground | 00.00.000 |  | Elementary flow | 007440-66-6 | Zn |  | Mass
d8b1ac20-6009-4f3d-a023-a0ba210974b2 | Zinc |  | Elementary flows/Emission to water/fossil- | 00.00.000 |  | Elementary flow | 007440-66-6 | Zn |  | Mass
8f871bab-96dc-49d9-bf08-12cdd0715901 | Zinc |  | Elementary flows/Emission to air/low population density, long-term | 00.00.000 |  | Elementary flow | 007440-66-6 | Zn |  | Mass
08a91e70-3ddc-11dd-94eb-0050c2490048 | Zinc |  | Elementary flows/Emission to water/ocean | 00.00.000 |  | Elementary flow | 007440-66-6 | Zn |  | Mass
eca797dc-3334-44ce-aa9d-281d7f46563a | Zinc |  | Elementary flows/Emission to water/ground water, long-term | 00.00.000 |  | Elementary flow | 007440-66-6 |  |  | Mass
d521430d-a084-43f6-894d-76e9da72da72 | Zinc |  | Elementary flows/Emission to water/river | 00.00.000 |  | Elementary flow | 007440-66-6 |  |  | Mass
8d226423-1351-4366-b09f-d16c9e38683c | Zinc |  | Elementary flows/Emission to soil/forestry | 00.00.000 |  | Elementary flow | 007440-66-6 | Zn |  | Mass
63e8256f-8549-11e0-9d78-0800200c9a66 | Zinc |  | Elementary flows/Emission to water/unspecified | 00.00.000 |  | Elementary flow | 007440-66-6 | Zn |  | Mass
9500e0a4-a485-483e-ae55-3b99b4420cd2 | Zinc |  | Elementary flows/Emission to water/ground water | 00.00.000 |  | Elementary flow | 007440-66-6 |  |  | Mass
c7cfffa5-0682-32c8-80cc-583b464814fb | Zinc |  | Emissions to air/Unspecified | 00.00.000 |  | Elementary flow |  |  |  | Mass
c8f893bf-b8d8-3c51-8edd-a27f01e3033e | Zinc |  | Emissions to water/Unspecified | 00.00.000 |  | Elementary flow |  |  |  | Mass
7b2317bc-933c-3382-95ba-1a47960e1cdb | Zinc |  | Emissions to soil/Unspecified | 00.00.000 |  | Elementary flow |  |  |  | Mass
f515ddbe-76f2-380d-bdf7-425fec968275 | Zinc 9%, in sulfide, Zn 5.34% and Pb 2.97% in crude ore |  | Elementary flows/Resource/in ground | 00.00.000 |  | Elementary flow |  |  |  | Mass
c26360fc-8a3a-4b16-b311-2b087365ad92 | Zinc 9%, Lead 5%, in sulfide |  | Elementary flows/Resource/unspecified | 00.00.000 |  | Elementary flow |  |  |  | Mass
152358fe-7d82-4b10-9c14-d07713bb93f3 | Zinc 9%, Lead 5%, in sulfide |  | Elementary flows/Resource/land | 00.00.000 |  | Elementary flow | 007440-66-6 |  |  | Mass
1b698625-8d21-4223-b034-bf9388d49321 | Zinc 9%, Lead 5%, in sulfide |  | Elementary flows/Resource/biotic | 00.00.000 |  | Elementary flow | 007440-66-6 |  |  | Mass
fb68c411-dc39-40d4-b237-5f97eb47151c | Zinc 9%, Lead 5%, in sulfide |  | Elementary flows/Resource/in ground | 00.00.000 |  | Elementary flow |  |  |  | Mass
4759bc71-4451-3719-b2ae-9e69672f44bd | Zinc coating, pieces/RER U/AusSD U | Imported from SimaPro (1,2,1,1,1,na) | Materials/fuels | 00.00.000 |  | Product flow |  |  |  | Area
fccdeefe-833c-4aa9-8355-dc58098453e9 | Zinc compounds |  | Elementary flows/Emission to air/lower stratosphere + upper troposphere | 00.00.000 |  | Elementary flow |  |  |  | Mass
95edb8c5-b539-4fbc-8e9f-f8d681c9b6c9 | Zinc compounds |  | Elementary flows/Emission to water/river, long-term | 00.00.000 |  | Elementary flow |  |  |  | Mass
cafeb3dc-d47b-43b7-aa36-8dea3ca63c86 | Zinc compounds |  | Elementary flows/Emission to air/high population density | 00.00.000 |  | Elementary flow |  |  |  | Mass
aac31867-e438-480a-ab51-e1524422a317 | Zinc compounds |  | Elementary flows/Emission to soil/industrial | 00.00.000 |  | Elementary flow |  |  |  | Mass
cffad3ac-9174-4dd1-a7d1-00bf7f568c79 | Zinc compounds |  | Elementary flows/Emission to water/lake | 00.00.000 |  | Elementary flow |  |  |  | Mass
e1fc3df2-189d-47b8-bb81-0b9607662771 | Zinc compounds |  | Elementary flows/Emission to soil/agricultural | 00.00.000 |  | Elementary flow |  |  |  | Mass
ffaaaa6b-0075-46e1-86bb-dc5651080eca | Zinc compounds |  | Elementary flows/Emission to soil/unspecified | 00.00.000 |  | Elementary flow |  |  |  | Mass
af1b7a62-4ba9-4478-b4c1-9aaf281a3edd | Zinc compounds |  | Elementary flows/Emission to air/low population density | 00.00.000 |  | Elementary flow |  |  |  | Mass
7ae3bfc8-8532-11e0-9d78-0800200c9a66 | Zinc compounds |  | Elementary flows/Emission to air/unspecified | 00.00.000 |  | Elementary flow |  |  |  | Mass
32405fc4-06f4-4a8d-9f5c-8e962fac9750 | Zinc compounds |  | Elementary flows/Emission to water/fossil- | 00.00.000 |  | Elementary flow |  |  |  | Mass
b1acc2cf-5bce-4e8b-a7d9-e3aa3ca02402 | Zinc compounds |  | Elementary flows/Emission to air/low population density, long-term | 00.00.000 |  | Elementary flow |  |  |  | Mass
7c302336-f7bd-43ff-8689-7951ca291780 | Zinc compounds |  | Elementary flows/Emission to water/ocean | 00.00.000 |  | Elementary flow |  |  |  | Mass
561b30c6-3009-4ebd-8241-618b65fa5fbe | Zinc compounds |  | Elementary flows/Emission to water/ground water, long-term | 00.00.000 |  | Elementary flow |  |  |  | Mass
50151570-9c65-407b-b9b4-d425cfecea44 | Zinc compounds |  | Elementary flows/Emission to water/river | 00.00.000 |  | Elementary flow |  |  |  | Mass
bb5011aa-ecb7-49a3-a97e-40e91983084a | Zinc compounds |  | Elementary flows/Emission to soil/forestry | 00.00.000 |  | Elementary flow |  |  |  | Mass
97114bb8-1eef-446b-b5ea-64694d260c6c | Zinc compounds |  | Elementary flows/Emission to water/unspecified | 00.00.000 |  | Elementary flow |  |  |  | Mass
a848a3c0-73bf-48a2-827a-2cd922b64421 | Zinc compounds |  | Elementary flows/Emission to water/ground water | 00.00.000 |  | Elementary flow |  |  |  | Mass
1ee1ac66-98c7-375e-a93b-b4d9179829e0 | zinc nitrate/AU U | Imported from SimaPro Waste type: not defined | Chemicals/Inorganic | 00.00.000 |  | Product flow |  |  |  | Mass
0188079c-d287-3f86-9fd1-156203e119ad | Zinc omadine |  | Elementary flows/Emission to air/lower stratosphere + upper troposphere | 00.00.000 |  | Elementary flow | 013463-41-7 |  |  | Mass
25521072-d763-3667-b0ec-ebe9cc5c8f04 | Zinc omadine |  | Elementary flows/Emission to water/river, long-term | 00.00.000 |  | Elementary flow | 013463-41-7 |  |  | Mass
0481a669-89c2-3215-959b-1283413f97f2 | Zinc omadine |  | Elementary flows/Emission to air/high population density | 00.00.000 |  | Elementary flow | 013463-41-7 |  |  | Mass
cdefd597-823b-38bb-9f16-5a5f323b452b | Zinc omadine |  | Elementary flows/Emission to soil/industrial | 00.00.000 |  | Elementary flow | 013463-41-7 |  |  | Mass
4e982534-9f93-3282-996a-0c9fa0c84abb | Zinc omadine |  | Elementary flows/Emission to water/lake | 00.00.000 |  | Elementary flow | 013463-41-7 |  |  | Mass
0085c3d4-4c85-39b3-b41a-4e7054e87193 | Zinc omadine |  | Elementary flows/Emission to soil/agricultural | 00.00.000 |  | Elementary flow | 013463-41-7 |  |  | Mass
18f5ec4d-495c-3bea-a73b-5517de42b70c | Zinc omadine |  | Elementary flows/Emission to soil/unspecified | 00.00.000 |  | Elementary flow | 013463-41-7 |  |  | Mass
7b4293b1-d484-3850-b2cc-acc9af45f09a | Zinc omadine |  | Elementary flows/Emission to air/indoor | 00.00.000 |  | Elementary flow | 013463-41-7 |  |  | Mass
1c233f7a-2cef-3f6f-9116-c1c15892af94 | Zinc omadine |  | Elementary flows/Emission to air/low population density | 00.00.000 |  | Elementary flow | 013463-41-7 |  |  | Mass
1bdfe4ee-c831-3052-93c5-7eee9c681a39 | Zinc omadine |  | Elementary flows/Emission to air/unspecified | 00.00.000 |  | Elementary flow | 013463-41-7 |  |  | Mass
04130ae1-ca76-33e0-8905-5c69df87f075 | Zinc omadine |  | Elementary flows/Emission to air/low population density, long-term | 00.00.000 |  | Elementary flow | 013463-41-7 |  |  | Mass
773db50f-4de7-3dac-8a67-d2d971122999 | Zinc omadine |  | Elementary flows/Emission to water/ocean | 00.00.000 |  | Elementary flow | 013463-41-7 |  |  | Mass
0a5356d7-b1a2-381e-bc83-cc90dfd4df9b | Zinc omadine |  | Elementary flows/Emission to water/ground water, long-term | 00.00.000 |  | Elementary flow | 013463-41-7 |  |  | Mass
fb99afd8-9790-354e-abd1-99acdf7ec2e5 | Zinc omadine |  | Elementary flows/Emission to water/river | 00.00.000 |  | Elementary flow | 013463-41-7 |  |  | Mass
7f5c5d3c-0c61-3328-b082-7f15a41367bb | Zinc omadine |  | Elementary flows/Emission to soil/forestry | 00.00.000 |  | Elementary flow | 013463-41-7 |  |  | Mass
6d9c7265-1ced-3c05-a821-621c806be7fa | Zinc omadine |  | Elementary flows/Emission to water/unspecified | 00.00.000 |  | Elementary flow | 013463-41-7 |  |  | Mass
8b7a0478-110a-3ec1-bb7c-6a879fe0b83d | Zinc omadine |  | Elementary flows/Emission to water/ground water | 00.00.000 |  | Elementary flow | 013463-41-7 |  |  | Mass
90077a83-ea91-412d-b52d-1b212b3cfbc9 | Zinc ore |  | Elementary flows/Resource/unspecified | 00.00.000 |  | Elementary flow |  |  |  | Mass
d4893aa1-64a5-3a22-8efc-f442e522ec41 | Zinc ore |  | Elementary flows/Resource/in ground | 00.00.000 |  | Elementary flow |  |  |  | Mass
0b5f0a27-ef5b-41ad-985e-3f7d85ecfa5f | Zinc ore, 12.6% |  | Elementary flows/Resource/in ground | 00.00.000 |  | Elementary flow |  |  |  | Mass
a0012e5b-d088-4452-960f-90624c2f01d8 | Zinc ore, 8% |  | Elementary flows/Resource/in ground | 00.00.000 |  | Elementary flow |  |  |  | Mass
71632d17-08dc-435f-bc90-8435c8f4f0fe | Zinc ore, sulfide |  | Elementary flows/Resource/in ground | 00.00.000 |  | Elementary flow |  |  |  | Mass
4d9a8790-3ddd-11dd-9448-0050c2490048 | Zinc oxide |  | Elementary flows/Emission to air/unspecified | 00.00.000 |  | Elementary flow | 001314-13-2 | Ozn |  | Mass
9ddb51f8-5656-3cbb-ae38-b9142a1c2e8d | Zinc oxide, at plant/RER U/AusSD U | Imported from SimaPro 1 moles Zinc - Zinc oxide used -doubt if Zinc metal would be used. | Materials/fuels | 00.00.000 |  | Product flow |  |  |  | Mass
7023dd89-395c-4728-86d4-2c76374a81f7 | Zinc phosphide |  | Elementary flows/Emission to soil/industrial | 00.00.000 |  | Elementary flow | 001314-84-7 |  |  | Mass
3c5c6188-4127-4c99-a9d2-baf4c1369911 | Zinc phosphide |  | Elementary flows/Emission to soil/agricultural | 00.00.000 |  | Elementary flow | 001314-84-7 |  |  | Mass
55d1bf4f-fd44-376d-9c0c-483737d9df02 | Zinc phosphide |  | Elementary flows/Emission to soil/unspecified | 00.00.000 |  | Elementary flow | 001314-84-7 |  |  | Mass
1dab5f94-aac4-4bff-9b86-15fce29332a9 | Zinc phosphide |  | Elementary flows/Emission to air/unspecified | 00.00.000 |  | Elementary flow | 001314-84-7 |  |  | Mass
d5a7bb44-f5db-4164-ba30-1734496d6cd5 | Zinc phosphide |  | Elementary flows/Emission to soil/forestry | 00.00.000 |  | Elementary flow | 001314-84-7 |  |  | Mass
a3d3fcbb-39f0-4109-9a0a-cabe60458882 | Zinc phosphide |  | Elementary flows/Emission to water/unspecified | 00.00.000 |  | Elementary flow | 001314-84-7 |  |  | Mass
9767c597-f911-3982-98ac-bd2b3f99f79e | Zinc slag, unspecified |  | Elementary flows/Waste/unspecified | 00.00.000 |  | Elementary flow |  |  |  | Mass
972bb6ec-d872-428f-9814-05e4987efb27 | Zinc sulfate |  | Elementary flows/Emission to air/unspecified | 00.00.000 |  | Elementary flow | 007733-02-0 | O4S, Zn2+ |  | Mass
c8026271-ddb9-39a7-b56f-12c683e284f4 | Zinc sulphide, ZnS, at plant/RER U/AusSD U | Imported from SimaPro quantity of Zinc sulphide, ZnS, at plant/RER U/AusSD U | Materials/fuels | 00.00.000 |  | Product flow |  |  |  | Mass
40cc4975-30b9-34f4-afca-b198b993b504 | Zinc waste |  | Elementary flows/Waste/ecopoints 97, CH | 00.00.000 |  | Elementary flow |  |  |  | Mass
e491b4cd-0598-36ae-a6e0-4681e294460f | Zinc waste |  | Elementary flows/Waste/unspecified | 00.00.000 |  | Elementary flow |  |  |  | Mass
3faef344-9e52-47a3-a317-e17b824cc540 | Zinc, 9.0% in sulfide, Zn 5.3%, Pb, Ag, Cd, In |  | Elementary flows/Resource/in ground | 00.00.000 |  | Elementary flow | 007440-66-6 | Zn |  | Mass
ce1e647c-0fd0-32e7-ac4f-af8cc5025555 | Zinc, bis(o,o-diisooctyl phosphorodithioato-s,s')- |  | Elementary flows/Emission to air/lower stratosphere + upper troposphere | 00.00.000 |  | Elementary flow | 028629-66-5 |  |  | Mass
423ccdb9-ad02-31fd-89b4-61bddcf6e94a | Zinc, bis(o,o-diisooctyl phosphorodithioato-s,s')- |  | Elementary flows/Emission to air/high population density | 00.00.000 |  | Elementary flow | 028629-66-5 |  |  | Mass
681712eb-8807-3a1f-89ff-759c7d220275 | Zinc, bis(o,o-diisooctyl phosphorodithioato-s,s')- |  | Elementary flows/Emission to soil/industrial | 00.00.000 |  | Elementary flow | 028629-66-5 |  |  | Mass
2b2e9682-da16-31b7-82b8-fa492331acae | Zinc, bis(o,o-diisooctyl phosphorodithioato-s,s')- |  | Elementary flows/Emission to soil/agricultural | 00.00.000 |  | Elementary flow | 028629-66-5 |  |  | Mass
383af84e-0991-3083-a832-d18ffc7674b6 | Zinc, bis(o,o-diisooctyl phosphorodithioato-s,s')- |  | Elementary flows/Emission to soil/unspecified | 00.00.000 |  | Elementary flow | 028629-66-5 |  |  | Mass
a0854b2a-e848-349d-8337-f2e73adcc5a3 | Zinc, bis(o,o-diisooctyl phosphorodithioato-s,s')- |  | Elementary flows/Emission to air/indoor | 00.00.000 |  | Elementary flow | 028629-66-5 |  |  | Mass
33e21379-8c2d-31cd-a766-4e64db1371db | Zinc, bis(o,o-diisooctyl phosphorodithioato-s,s')- |  | Elementary flows/Emission to air/low population density | 00.00.000 |  | Elementary flow | 028629-66-5 |  |  | Mass
442a91f4-b367-451f-80de-b2b2882abe94 | Zinc, bis(O,O-diisooctyl phosphorodithioato-S,S')- |  | Elementary flows/Emission to air/unspecified | 00.00.000 |  | Elementary flow | 028629-66-5 |  |  | Mass
1d2c3cae-bfc7-3224-ac30-87e36cc3f995 | Zinc, bis(o,o-diisooctyl phosphorodithioato-s,s')- |  | Elementary flows/Emission to air/low population density, long-term | 00.00.000 |  | Elementary flow | 028629-66-5 |  |  | Mass
2a6238b1-3da3-33ff-bb8e-957d30963a96 | Zinc, bis(o,o-diisooctyl phosphorodithioato-s,s')- |  | Elementary flows/Emission to water/ocean | 00.00.000 |  | Elementary flow | 028629-66-5 |  |  | Mass
9e61a552-2a10-33c2-ad99-68a2bb3450d1 | Zinc, bis(o,o-diisooctyl phosphorodithioato-s,s')- |  | Elementary flows/Emission to water/ground water, long-term | 00.00.000 |  | Elementary flow | 028629-66-5 |  |  | Mass
72566744-b367-3823-a39d-017471291447 | Zinc, bis(o,o-diisooctyl phosphorodithioato-s,s')- |  | Elementary flows/Emission to water/river | 00.00.000 |  | Elementary flow | 028629-66-5 |  |  | Mass
623816e1-159c-37ba-877f-ccda36871d57 | Zinc, bis(o,o-diisooctyl phosphorodithioato-s,s')- |  | Elementary flows/Emission to water/unspecified | 00.00.000 |  | Elementary flow | 028629-66-5 |  |  | Mass
e63fc50d-2022-3245-b373-789c3fb254e2 | Zinc, bis[o,o-bis(1,3-dimethylbutyl) phosphorodithioato-s,s']-, (t-4)- |  | Elementary flows/Emission to air/lower stratosphere + upper troposphere | 00.00.000 |  | Elementary flow | 002215-35-2 |  |  | Mass
9976d809-d5d7-370b-a909-ef417d7b106c | Zinc, bis[o,o-bis(1,3-dimethylbutyl) phosphorodithioato-s,s']-, (t-4)- |  | Elementary flows/Emission to air/high population density | 00.00.000 |  | Elementary flow | 002215-35-2 |  |  | Mass
af851bac-4762-3953-ad1c-fb9354f726ea | Zinc, bis[o,o-bis(1,3-dimethylbutyl) phosphorodithioato-s,s']-, (t-4)- |  | Elementary flows/Emission to soil/industrial | 00.00.000 |  | Elementary flow | 002215-35-2 |  |  | Mass
bd6372dc-6e67-3632-b5af-29271e225090 | Zinc, bis[o,o-bis(1,3-dimethylbutyl) phosphorodithioato-s,s']-, (t-4)- |  | Elementary flows/Emission to soil/agricultural | 00.00.000 |  | Elementary flow | 002215-35-2 |  |  | Mass
f1c3c3c2-1209-365d-9857-3e1305e299d9 | Zinc, bis[o,o-bis(1,3-dimethylbutyl) phosphorodithioato-s,s']-, (t-4)- |  | Elementary flows/Emission to soil/unspecified | 00.00.000 |  | Elementary flow | 002215-35-2 |  |  | Mass
8c2121df-470c-3cf6-ab3f-ab46cf0fcefa | Zinc, bis[o,o-bis(1,3-dimethylbutyl) phosphorodithioato-s,s']-, (t-4)- |  | Elementary flows/Emission to air/indoor | 00.00.000 |  | Elementary flow | 002215-35-2 |  |  | Mass
2951ef1e-2a4c-3971-a733-db71c87dc4a7 | Zinc, bis[o,o-bis(1,3-dimethylbutyl) phosphorodithioato-s,s']-, (t-4)- |  | Elementary flows/Emission to air/low population density | 00.00.000 |  | Elementary flow | 002215-35-2 |  |  | Mass
6d12e797-cf38-452e-993f-2426acf01251 | Zinc, bis[O,O-bis(1,3-dimethylbutyl) phosphorodithioato-S,S']-, (T-4)- |  | Elementary flows/Emission to air/unspecified | 00.00.000 |  | Elementary flow | 002215-35-2 |  |  | Mass
564aef9a-a51b-3455-8c2f-85ff6a3cc122 | Zinc, bis[o,o-bis(1,3-dimethylbutyl) phosphorodithioato-s,s']-, (t-4)- |  | Elementary flows/Emission to air/low population density, long-term | 00.00.000 |  | Elementary flow | 002215-35-2 |  |  | Mass
ce27d066-31f6-3074-8df3-cfc625dc1140 | Zinc, bis[o,o-bis(1,3-dimethylbutyl) phosphorodithioato-s,s']-, (t-4)- |  | Elementary flows/Emission to water/ocean | 00.00.000 |  | Elementary flow | 002215-35-2 |  |  | Mass
65bd36fc-9736-387e-bdc0-5b6329ed7ac2 | Zinc, bis[o,o-bis(1,3-dimethylbutyl) phosphorodithioato-s,s']-, (t-4)- |  | Elementary flows/Emission to water/ground water, long-term | 00.00.000 |  | Elementary flow | 002215-35-2 |  |  | Mass
892967f0-6e56-3434-a7dc-49bc53b6b299 | Zinc, bis[o,o-bis(1,3-dimethylbutyl) phosphorodithioato-s,s']-, (t-4)- |  | Elementary flows/Emission to water/river | 00.00.000 |  | Elementary flow | 002215-35-2 |  |  | Mass
6945a999-1625-3929-87ca-e1e7a8dfc694 | Zinc, bis[o,o-bis(1,3-dimethylbutyl) phosphorodithioato-s,s']-, (t-4)- |  | Elementary flows/Emission to water/unspecified | 00.00.000 |  | Elementary flow | 002215-35-2 |  |  | Mass
1c70e07f-39a1-36f8-a1b2-fcd16bae53a0 | Zinc, bis[o,o-bis(2-ethylhexyl) phosphorodithioato-s,s']-, (t-4)- |  | Elementary flows/Emission to air/lower stratosphere + upper troposphere | 00.00.000 |  | Elementary flow | 004259-15-8 |  |  | Mass
22b7199d-16f8-3beb-8d69-a79e7b59fc36 | Zinc, bis[o,o-bis(2-ethylhexyl) phosphorodithioato-s,s']-, (t-4)- |  | Elementary flows/Emission to air/high population density | 00.00.000 |  | Elementary flow | 004259-15-8 |  |  | Mass
b45035ab-cde9-30b8-aaeb-5425a81bd45e | Zinc, bis[o,o-bis(2-ethylhexyl) phosphorodithioato-s,s']-, (t-4)- |  | Elementary flows/Emission to soil/industrial | 00.00.000 |  | Elementary flow | 004259-15-8 |  |  | Mass
e9d0a543-e9a7-3e19-b93a-faac1fa79021 | Zinc, bis[o,o-bis(2-ethylhexyl) phosphorodithioato-s,s']-, (t-4)- |  | Elementary flows/Emission to soil/agricultural | 00.00.000 |  | Elementary flow | 004259-15-8 |  |  | Mass
e1df97d6-fd9a-3899-b216-4a01cf6baf4a | Zinc, bis[o,o-bis(2-ethylhexyl) phosphorodithioato-s,s']-, (t-4)- |  | Elementary flows/Emission to soil/unspecified | 00.00.000 |  | Elementary flow | 004259-15-8 |  |  | Mass
fe358836-7ee1-36e2-bcbe-b5224b58e075 | Zinc, bis[o,o-bis(2-ethylhexyl) phosphorodithioato-s,s']-, (t-4)- |  | Elementary flows/Emission to air/indoor | 00.00.000 |  | Elementary flow | 004259-15-8 |  |  | Mass
a3074a4e-ea0b-3e39-bca7-b4beaadbb668 | Zinc, bis[o,o-bis(2-ethylhexyl) phosphorodithioato-s,s']-, (t-4)- |  | Elementary flows/Emission to air/low population density | 00.00.000 |  | Elementary flow | 004259-15-8 |  |  | Mass
e6702344-b4be-3262-803e-ffefd5020d87 | Zinc, bis[o,o-bis(2-ethylhexyl) phosphorodithioato-s,s']-, (t-4)- |  | Elementary flows/Emission to air/unspecified | 00.00.000 |  | Elementary flow | 004259-15-8 |  |  | Mass
908243bc-880f-3ae4-9b38-cd24b74981fe | Zinc, bis[o,o-bis(2-ethylhexyl) phosphorodithioato-s,s']-, (t-4)- |  | Elementary flows/Emission to air/low population density, long-term | 00.00.000 |  | Elementary flow | 004259-15-8 |  |  | Mass
7af58781-86a8-3c1c-a5c8-1a4e4d320dfd | Zinc, bis[o,o-bis(2-ethylhexyl) phosphorodithioato-s,s']-, (t-4)- |  | Elementary flows/Emission to water/ocean | 00.00.000 |  | Elementary flow | 004259-15-8 |  |  | Mass
e1ca4718-6be8-3e38-84ac-2ec2ef81e83e | Zinc, bis[o,o-bis(2-ethylhexyl) phosphorodithioato-s,s']-, (t-4)- |  | Elementary flows/Emission to water/ground water, long-term | 00.00.000 |  | Elementary flow | 004259-15-8 |  |  | Mass
7f5676bc-d37a-3439-9f64-98a8272a4be9 | Zinc, bis[o,o-bis(2-ethylhexyl) phosphorodithioato-s,s']-, (t-4)- |  | Elementary flows/Emission to water/river | 00.00.000 |  | Elementary flow | 004259-15-8 |  |  | Mass
80da0c60-2210-355f-8b9d-845535d212f6 | Zinc, bis[o,o-bis(2-ethylhexyl) phosphorodithioato-s,s']-, (t-4)- |  | Elementary flows/Emission to water/unspecified | 00.00.000 |  | Elementary flow | 004259-15-8 |  |  | Mass
ba72cade-a1ef-43f4-b021-a7580b632f1b | Zinc, copper ore (4.07%, 2.59%) |  | Elementary flows/Resource/in ground | 00.00.000 |  | Elementary flow |  |  |  | Mass
993428a3-5bd9-4763-bfea-3962f6979e49 | Zinc, copper, lead ore (2.11% Zn, 0.51% Cu, 0.86% Pb) |  | Elementary flows/Resource/in ground | 00.00.000 |  | Elementary flow |  |  |  | Mass
aa87a48b-29da-4cae-8655-ec1c7622341a | Zinc, copper, lead ore (4% Zn, 0.09% Cu, 0.65% Pb) |  | Elementary flows/Resource/in ground | 00.00.000 |  | Elementary flow |  |  |  | Mass
261c9f82-5503-4726-83cc-cabf54a1c351 | Zinc, copper, lead ore (5.37% Zn, 0.22% Cu, 0.2% Pb) |  | Elementary flows/Resource/in ground | 00.00.000 |  | Elementary flow |  |  |  | Mass
dd137af9-1da7-4c8d-87fd-f149e1abc52f | Zinc, copper, lead ore (6.95% Zn, 0.13% Cu, 2.04% Pb) |  | Elementary flows/Resource/in ground | 00.00.000 |  | Elementary flow |  |  |  | Mass
66221b93-d987-4f7e-a304-2e72a30701d5 | Zinc, fume or dust |  | Elementary flows/Emission to soil/industrial | 00.00.000 |  | Elementary flow | 007440-66-6 |  |  | Mass
08f7ca36-6f8b-420d-93d0-257ef554dce2 | Zinc, fume or dust |  | Elementary flows/Emission to soil/agricultural | 00.00.000 |  | Elementary flow | 007440-66-6 |  |  | Mass
ed8f5636-6413-3df5-afcc-1a3ebd284ed2 | Zinc, fume or dust |  | Elementary flows/Emission to soil/unspecified | 00.00.000 |  | Elementary flow | 007440-66-6 |  |  | Mass
2f102e40-291e-408a-b359-e6ddc4b30d6b | Zinc, fume or dust |  | Elementary flows/Emission to air/unspecified | 00.00.000 |  | Elementary flow | 007440-66-6 |  |  | Mass
2070e2b8-d6ba-46f3-98cb-e1398ef138b7 | Zinc, fume or dust |  | Elementary flows/Emission to soil/forestry | 00.00.000 |  | Elementary flow | 007440-66-6 |  |  | Mass
ef9debc2-8470-441f-bb7e-618ca7c5d00e | Zinc, fume or dust |  | Elementary flows/Emission to water/unspecified | 00.00.000 |  | Elementary flow | 007440-66-6 |  |  | Mass
20e90ac1-05cc-41bc-9c04-4be2355edfb1 | Zinc, ion |  | Elementary flows/Emission to water/river, long-term | 00.00.000 |  | Elementary flow | 023713-49-7 | Zn++ |  | Mass
fcc9dc8e-f090-4c15-a2d7-15ca62c17623 | Zinc, ion |  | Elementary flows/Emission to air/high population density | 00.00.000 |  | Elementary flow | 023713-49-7 |  |  | Mass
c846cc4a-d91a-491f-b70e-428d0bed6c43 | Zinc, ion |  | Elementary flows/Emission to soil/industrial | 00.00.000 |  | Elementary flow | 023713-49-7 | Zn++ |  | Mass
d4477f26-283d-492c-bc05-5252e09f9156 | Zinc, ion |  | Elementary flows/Emission to water/lake | 00.00.000 |  | Elementary flow | 023713-49-7 | Zn++ |  | Mass
8be85e42-6668-4449-b6b2-e796506d5b29 | Zinc, ion |  | Elementary flows/Emission to soil/agricultural | 00.00.000 |  | Elementary flow | 023713-49-7 |  |  | Mass
d3dd6e68-68b7-4dab-b420-8f6bc31ea886 | Zinc, ion |  | Elementary flows/Emission to water/fresh water, long-term | 00.00.000 |  | Elementary flow | 023713-49-7 | Zn++ |  | Mass
9e3542af-7ed9-4fef-9e30-d34bd09491b7 | Zinc, ion |  | Elementary flows/Emission to air/low population density | 00.00.000 |  | Elementary flow | 023713-49-7 |  |  | Mass
29f9d313-c525-4559-b14a-f33e9643705d | Zinc, ion |  | Elementary flows/Emission to air/unspecified | 00.00.000 |  | Elementary flow | 023713-49-7 |  |  | Mass
0eae0eb8-0cfb-4d67-9cc4-114fc67f1cfd | Zinc, ion |  | Elementary flows/Emission to water/fresh water | 00.00.000 |  | Elementary flow | 023713-49-7 |  |  | Mass
b9480761-aec7-4984-aabd-3931311d401e | Zinc, ion |  | Elementary flows/Emission to water/fossil- | 00.00.000 |  | Elementary flow | 023713-49-7 | Zn++ |  | Mass
541b633c-17a3-4047-bce6-0c0e4fdb7c10 | Zinc, ion |  | Elementary flows/Emission to water/surface water | 00.00.000 |  | Elementary flow | 023713-49-7 | Zn++ |  | Mass
2195d86f-e4c8-4e86-9f18-b5b065b1df7e | Zinc, ion |  | Elementary flows/Emission to water/ocean | 00.00.000 |  | Elementary flow | 023713-49-7 | Zn++ |  | Mass
bdce3a7c-e008-4391-be26-285f71a02453 | Zinc, ion |  | Elementary flows/Emission to water/ground water, long-term | 00.00.000 |  | Elementary flow | 023713-49-7 | Zn++ |  | Mass
7424df82-43ca-4711-832a-436225fb560e | Zinc, ion |  | Elementary flows/Emission to water/river | 00.00.000 |  | Elementary flow | 023713-49-7 | Zn++ |  | Mass
c06f69f8-d8b0-47d6-b99a-6262cd43b012 | Zinc, ion |  | Elementary flows/Emission to soil/forestry | 00.00.000 |  | Elementary flow | 023713-49-7 |  |  | Mass
2c7be02c-791f-4fef-b231-b90321bbeb30 | Zinc, ion |  | Elementary flows/Emission to water/unspecified | 00.00.000 |  | Elementary flow | 023713-49-7 | Zn++ |  | Mass
7e769b3e-03fb-4b53-be15-85a910dcfea9 | Zinc, ion |  | Elementary flows/Emission to water/ground water | 00.00.000 |  | Elementary flow | 023713-49-7 | Zn++ |  | Mass
a1965b07-28a5-43d4-8ef4-9289e970fae9 | Zinc, lead ore (21.7% Zn, 5.6% Pb) |  | Elementary flows/Resource/in ground | 00.00.000 |  | Elementary flow |  |  |  | Mass
24d00382-b3dc-4a9b-9264-656d962f57f1 | Zinc, lead ore (4.21% Zn, 4.96% Pb) |  | Elementary flows/Resource/in ground | 00.00.000 |  | Elementary flow |  |  |  | Mass
bfcaba32-564a-4427-a136-e74102d7ccda | Zinc, lead ore, (9.7, 14% Zn, 3.1, 6.5% Pb) |  | Elementary flows/Resource/in ground | 00.00.000 |  | Elementary flow |  |  |  | Mass
df76d6a0-a274-4b54-90a2-a5cdf6b22404 | Zinc, lead, copper ore (12%, 3%, 2%) |  | Elementary flows/Resource/in ground | 00.00.000 |  | Elementary flow |  |  |  | Mass
2a907205-7f77-49e7-95ec-351bce98c6e9 | Zinc, Lead, Silver, ore (8,54% Zn, 5,48% Pb, 94 g/t Ag) |  | Elementary flows/Resource/in ground | 00.00.000 |  | Elementary flow |  |  |  | Mass
856559a4-646e-30c1-bf0a-532093a60380 | Zinc, primary, at regional storage/RER U/AusSD U | Imported from SimaPro (3,3,3,3,1,3); Calculation, based on thesis on Australian precious metal production, data for 1999 | Materials/fuels | 00.00.000 |  | Product flow |  |  |  | Mass
0dab1ce3-fb3a-365e-a0b7-bbb8efa5c332 | Zinc, resource correction |  | Elementary flows/Resource/unspecified | 00.00.000 |  | Elementary flow | 007440-66-6 |  |  | Mass
3ae47837-9e71-410d-9d93-7caea4f0e54b | Zinc, Zn 0.63%, Au 9.7E-4%, Ag 9.7E-4%, Cu 0.38%, Pb 0.014%, in ore |  | Elementary flows/Resource/unspecified | 00.00.000 |  | Elementary flow | 007440-66-6 |  |  | Mass
f8f1ba14-9934-4678-8a78-e2cf1fce7775 | Zinc, Zn 0.63%, Au 9.7E-4%, Ag 9.7E-4%, Cu 0.38%, Pb 0.014%, in ore |  | Elementary flows/Resource/in ground | 00.00.000 |  | Elementary flow | 007440-66-6 | Zn |  | Mass
cd4e4de1-1231-3bc3-82f1-5aa1f46bc1b0 | Zinc, Zn 3.1%, in mixed ore |  | Elementary flows/Resource/unspecified | 00.00.000 |  | Elementary flow | 007440-66-6 |  |  | Mass
2832b2eb-b2f8-42bc-bbd7-29ed56b4ab8e | Zinc, Zn 3.1%, in mixed ore |  | Elementary flows/Resource/land | 00.00.000 |  | Elementary flow | 007440-66-6 |  |  | Mass
f65de94f-7473-4d05-92d1-e9885bec19a5 | Zinc, Zn 3.1%, in mixed ore |  | Elementary flows/Resource/biotic | 00.00.000 |  | Elementary flow | 007440-66-6 |  |  | Mass
c3b2ba62-b158-47b1-8e1e-e76156e5292a | Zinc, Zn 3.1%, in mixed ore |  | Elementary flows/Resource/in ground | 00.00.000 |  | Elementary flow | 007440-66-6 |  |  | Mass
994de784-726c-4c75-87d5-1c9c8499943a | Zinc-65 |  | Elementary flows/Emission to air/lower stratosphere + upper troposphere | 00.00.000 |  | Elementary flow | 013982-39-3 | Zn-65 |  | Radioactivity
0fa822c0-a3c1-458b-bd43-c00a0d225a80 | Zinc-65 |  | Elementary flows/Emission to water/river, long-term | 00.00.000 |  | Elementary flow | 013982-39-3 | Zn-65 |  | Radioactivity
59c08606-1466-4f8d-bec6-b0e135355f15 | Zinc-65 |  | Elementary flows/Emission to air/high population density | 00.00.000 |  | Elementary flow | 013982-39-3 | Zn-65 |  | Radioactivity
ad2c3b44-8b49-4822-9b91-1970ded689d1 | Zinc-65 |  | Elementary flows/Emission to water/lake | 00.00.000 |  | Elementary flow | 013982-39-3 | Zn-65 |  | Radioactivity
cf5e52c1-b1fc-46c8-b6f9-8e085657632e | Zinc-65 |  | Elementary flows/Emission to air/low population density | 00.00.000 |  | Elementary flow | 013982-39-3 | Zn-65 |  | Radioactivity
4aed2261-0461-4014-be23-cf83de76a3b4 | Zinc-65 |  | Elementary flows/Emission to air/unspecified | 00.00.000 |  | Elementary flow | 013982-39-3 | Zn-65 |  | Radioactivity
8a0742e8-1cd4-445a-ae66-7cb80d43c3cf | Zinc-65 |  | Elementary flows/Emission to water/fresh water | 00.00.000 |  | Elementary flow | 013982-39-3 | Zn-65 |  | Radioactivity
1465f3d3-0660-42ec-b6b9-7803d2af6a42 | Zinc-65 |  | Elementary flows/Emission to water/fossil- | 00.00.000 |  | Elementary flow | 013982-39-3 | Zn-65 |  | Radioactivity
6fb4d755-f17a-4d1e-a5ce-aad7829ef61f | Zinc-65 |  | Elementary flows/Emission to water/surface water | 00.00.000 |  | Elementary flow | 013982-39-3 | Zn-65 |  | Radioactivity
2cf249bc-1557-41e1-81e8-866d06e3413c | Zinc-65 |  | Elementary flows/Emission to air/low population density, long-term | 00.00.000 |  | Elementary flow | 013982-39-3 | Zn-65 |  | Radioactivity
1eb118df-d768-4084-b843-a1a04628e837 | Zinc-65 |  | Elementary flows/Emission to water/ocean | 00.00.000 |  | Elementary flow | 013982-39-3 | Zn-65 |  | Radioactivity
01d052a5-9c4b-4c3a-8593-2e651c0a5bdf | Zinc-65 |  | Elementary flows/Emission to water/ground water, long-term | 00.00.000 |  | Elementary flow | 013982-39-3 | Zn-65 |  | Radioactivity
7d36e0d7-00aa-4050-80c1-4750f985b227 | Zinc-65 |  | Elementary flows/Emission to water/river | 00.00.000 |  | Elementary flow | 013982-39-3 | Zn-65 |  | Radioactivity
58c8f0ec-455b-4bc1-b6fb-5d6976619b55 | Zinc-65 |  | Elementary flows/Emission to water/unspecified | 00.00.000 |  | Elementary flow | 013982-39-3 | Zn-65 |  | Radioactivity
fd3fbe1e-b25a-463b-9e2e-56770a985b74 | Zinc-65 |  | Elementary flows/Emission to water/ground water | 00.00.000 |  | Elementary flow | 013982-39-3 | Zn-65 |  | Radioactivity
7a6aecf6-7d1b-4f32-a8d6-0387db935128 | Zineb |  | Elementary flows/Emission to air/lower stratosphere + upper troposphere | 00.00.000 |  | Elementary flow | 012122-67-7 |  |  | Mass
7e10e70f-11b6-48f1-b331-d68b5b81bbc6 | Zineb |  | Elementary flows/Emission to water/river, long-term | 00.00.000 |  | Elementary flow | 012122-67-7 |  |  | Mass
125c0887-eada-4561-9a9f-a956d0f1a7bd | Zineb |  | Elementary flows/Emission to air/high population density | 00.00.000 |  | Elementary flow | 012122-67-7 |  |  | Mass
e7c2693e-0963-43d1-a938-88947582fbc8 | Zineb |  | Elementary flows/Emission to soil/industrial | 00.00.000 |  | Elementary flow | 012122-67-7 |  |  | Mass
b3d5a6a1-afe7-4f3c-883e-6a5ce2a59ca0 | Zineb |  | Elementary flows/Emission to water/lake | 00.00.000 |  | Elementary flow | 012122-67-7 |  |  | Mass
d3b411db-cfc0-4f5b-b33b-baccccd761ca | Zineb |  | Elementary flows/Emission to soil/agricultural | 00.00.000 |  | Elementary flow | 012122-67-7 |  |  | Mass
ebc1a5af-0b51-4547-9d37-b0f49bfb4269 | Zineb |  | Elementary flows/Emission to water/fresh water, long-term | 00.00.000 |  | Elementary flow | 012122-67-7 |  |  | Mass
305e0788-d9f6-4c8a-9074-0175fc5f2065 | Zineb |  | Elementary flows/Emission to soil/unspecified | 00.00.000 |  | Elementary flow | 012122-67-7 |  |  | Mass
65f35166-8e50-377a-93c6-e2a0141b9425 | Zineb |  | Elementary flows/Emission to air/indoor | 00.00.000 |  | Elementary flow | 012122-67-7 |  |  | Mass
e7a9bb6a-567d-482f-99ca-f10c19633d7a | Zineb |  | Elementary flows/Emission to air/low population density | 00.00.000 |  | Elementary flow | 012122-67-7 |  |  | Mass
0017457a-c9ad-43a5-80da-5228b3939750 | Zineb |  | Elementary flows/Emission to air/unspecified | 00.00.000 |  | Elementary flow | 012122-67-7 |  |  | Mass
62e97dad-da90-4ca2-b16d-6afcd6486265 | Zineb |  | Elementary flows/Emission to water/fresh water | 00.00.000 |  | Elementary flow | 012122-67-7 |  |  | Mass
6c9dba6f-cecd-47cd-a4e6-738ae3f2a4b8 | Zineb |  | Elementary flows/Emission to water/fossil- | 00.00.000 |  | Elementary flow | 012122-67-7 |  |  | Mass
259b8a00-04fd-4d4f-a8ab-a79063a8e2be | Zineb |  | Elementary flows/Emission to air/low population density, long-term | 00.00.000 |  | Elementary flow | 012122-67-7 |  |  | Mass
4f2e99f4-0a8f-40de-bb02-5de270655c5c | Zineb |  | Elementary flows/Emission to water/ocean | 00.00.000 |  | Elementary flow | 012122-67-7 |  |  | Mass
9e826d86-90b0-44b2-a9dc-e4d719a09dec | Zineb |  | Elementary flows/Emission to water/ground water, long-term | 00.00.000 |  | Elementary flow | 012122-67-7 |  |  | Mass
2fa21c31-c83a-4639-9bf5-7f793b670bac | Zineb |  | Elementary flows/Emission to water/river | 00.00.000 |  | Elementary flow | 012122-67-7 |  |  | Mass
d8de8a26-c655-430d-897d-a17e80c12681 | Zineb |  | Elementary flows/Emission to soil/forestry | 00.00.000 |  | Elementary flow | 012122-67-7 |  |  | Mass
9ac16752-324a-4291-855c-1be6b68c7929 | Zineb |  | Elementary flows/Emission to water/unspecified | 00.00.000 |  | Elementary flow | 012122-67-7 |  |  | Mass
fcc7287a-b2d4-4066-aa42-e593373ee496 | Zineb |  | Elementary flows/Emission to water/ground water | 00.00.000 |  | Elementary flow | 012122-67-7 |  |  | Mass
f0a8a9ea-9206-3ad4-a7fb-dced953111b0 | Ziram |  | Elementary flows/Emission to air/lower stratosphere + upper troposphere | 00.00.000 |  | Elementary flow | 000137-30-4 |  |  | Mass
e3436bf8-fb77-3ff2-90c9-d44c993e0b94 | Ziram |  | Elementary flows/Emission to water/river, long-term | 00.00.000 |  | Elementary flow | 000137-30-4 |  |  | Mass
9dd603da-97f5-36ce-a596-b200ad03a435 | Ziram |  | Elementary flows/Emission to air/high population density | 00.00.000 |  | Elementary flow | 000137-30-4 |  |  | Mass
b12164c9-4316-3739-ab62-c5843c7acb8c | Ziram |  | Elementary flows/Emission to soil/industrial | 00.00.000 |  | Elementary flow | 000137-30-4 |  |  | Mass
8dd807d1-60c9-3e90-b595-c344b006b26f | Ziram |  | Elementary flows/Emission to water/lake | 00.00.000 |  | Elementary flow | 000137-30-4 |  |  | Mass
08a91e70-3ddc-11dd-90bd-0050c2490048 | ZIRAM |  | Elementary flows/Emission to soil/agricultural | 00.00.000 |  | Elementary flow | 000137-30-4 |  |  | Mass
599b8526-6a17-4780-813e-04ddecbd5bc7 | ZIRAM |  | Elementary flows/Emission to soil/unspecified | 00.00.000 |  | Elementary flow | 000137-30-4 |  |  | Mass
06e3494e-4361-30ab-b6fc-4100244b4c2c | Ziram |  | Elementary flows/Emission to air/indoor | 00.00.000 |  | Elementary flow | 000137-30-4 |  |  | Mass
00ba40b0-bdb0-3d36-a0a8-e55b2f2588f2 | Ziram |  | Elementary flows/Emission to air/low population density | 00.00.000 |  | Elementary flow | 000137-30-4 |  |  | Mass
cabb51c0-ae6f-420c-b0c2-914b88f115af | ZIRAM |  | Elementary flows/Emission to air/unspecified | 00.00.000 |  | Elementary flow | 000137-30-4 |  |  | Mass
c3425c22-45c4-3d7b-a031-da9a1b2d262c | Ziram |  | Elementary flows/Emission to air/low population density, long-term | 00.00.000 |  | Elementary flow | 000137-30-4 |  |  | Mass
1ed7bbe5-d00a-3cdb-9d80-06e899672316 | Ziram |  | Elementary flows/Emission to water/ocean | 00.00.000 |  | Elementary flow | 000137-30-4 |  |  | Mass
1d091ad5-9d40-39ba-b49a-5b2ff666b8c2 | Ziram |  | Elementary flows/Emission to water/ground water, long-term | 00.00.000 |  | Elementary flow | 000137-30-4 |  |  | Mass
db19e53b-0236-3b89-9c0b-bd47f30d4106 | Ziram |  | Elementary flows/Emission to water/river | 00.00.000 |  | Elementary flow | 000137-30-4 |  |  | Mass
1a983b05-a74a-364d-b52f-6264c2cf3f26 | Ziram |  | Elementary flows/Emission to soil/forestry | 00.00.000 |  | Elementary flow | 000137-30-4 |  |  | Mass
68afbc60-c98c-4370-ad66-b4d5f1dae1db | ZIRAM |  | Elementary flows/Emission to water/unspecified | 00.00.000 |  | Elementary flow | 000137-30-4 |  |  | Mass
efc837d9-97b2-3a76-bbc5-3c715568c29a | Ziram |  | Elementary flows/Emission to water/ground water | 00.00.000 |  | Elementary flow | 000137-30-4 |  |  | Mass
53ab41f7-f6bc-3b74-b768-36acbc970b98 | Zircon, 50% zirconium, at plant/AU U/AusSD U | Imported from SimaPro AUSTRALIA Waste type: not defined | Chemicals/Inorganic/AusSD | 00.00.000 |  | Product flow |  |  |  | Mass
312615c8-af6f-34dc-9dc0-6c4652fe01ab | Zirconia |  | Elementary flows/Resource/unspecified | 00.00.000 |  | Elementary flow | 001314-23-4 |  |  | Mass
589a9c1a-3389-4748-89b9-c47c37baaa72 | Zirconia |  | Elementary flows/Resource/land | 00.00.000 |  | Elementary flow | 001314-23-4 |  |  | Mass
fc685e75-a1b2-474e-81da-5f6b6ecb7947 | Zirconia |  | Elementary flows/Resource/biotic | 00.00.000 |  | Elementary flow | 001314-23-4 |  |  | Mass
d53d24be-0d66-3b07-89eb-1c98802ae888 | Zirconia |  | Elementary flows/Resource/in ground | 00.00.000 |  | Elementary flow | 001314-23-4 |  |  | Mass
e07b4402-abe3-4346-8c42-051c5983bd1e | Zirconia, as baddeleyite |  | Elementary flows/Resource/in ground | 00.00.000 |  | Elementary flow | 001314-23-4 | ZrO2 |  | Mass
ad056621-5111-4358-9768-e04ed8c5c357 | Zirconium |  | Elementary flows/Resource/unspecified | 00.00.000 |  | Elementary flow | 007440-67-7 |  |  | Mass
75af210f-0455-487e-ba2c-e9dd317af77c | Zirconium |  | Elementary flows/Emission to air/lower stratosphere + upper troposphere | 00.00.000 |  | Elementary flow | 007440-67-7 | Zr |  | Mass
914b6c95-c6c3-4dab-b75f-9ac6a6f78bfd | Zirconium |  | Elementary flows/Emission to air/high population density | 00.00.000 |  | Elementary flow | 007440-67-7 | Zr |  | Mass
eebb4011-af1d-4a45-8bc5-a20b6c06fbf4 | Zirconium |  | Elementary flows/Emission to air/low population density | 00.00.000 |  | Elementary flow | 007440-67-7 | Zr |  | Mass
c13fc7a0-f240-468b-aaf6-e781743a46d5 | Zirconium |  | Elementary flows/Emission to air/unspecified | 00.00.000 |  | Elementary flow | 007440-67-7 | Zr |  | Mass
76bcc22f-224c-40a4-9b22-9621467498cf | Zirconium |  | Elementary flows/Resource/in ground | 00.00.000 |  | Elementary flow | 007440-67-7 | Zr |  | Mass
b5d896e4-5035-4cf9-b06a-353a95ca2623 | Zirconium |  | Elementary flows/Emission to air/low population density, long-term | 00.00.000 |  | Elementary flow | 007440-67-7 | Zr |  | Mass
aba9923e-b978-3bda-8e8d-907f98b6c8a4 | Zirconium oxide, at plant/AU U/AusSD U | Imported from SimaPro AUSTRALIA Waste type: not defined | Chemicals/Inorganic/AusSD | 00.00.000 |  | Product flow |  |  |  | Mass
fcee6eab-e906-4ddf-bc14-2b131b937893 | Zirconium, 50% in zircon, 0.39% in crude ore |  | Elementary flows/Resource/in ground | 00.00.000 |  | Elementary flow | 007440-67-7 | Zr |  | Mass
af9ca345-eccc-310b-83d1-8a454c06add6 | Zirconium, resource correction |  | Elementary flows/Resource/unspecified | 00.00.000 |  | Elementary flow | 007440-67-7 |  |  | Mass
ae941326-4981-44fa-8be1-8757aab10d00 | Zirconium-95 |  | Elementary flows/Emission to air/lower stratosphere + upper troposphere | 00.00.000 |  | Elementary flow | 013967-71-0 | Zr-95 |  | Radioactivity
4f424cac-987d-4da5-9962-39ded1ea6925 | Zirconium-95 |  | Elementary flows/Emission to water/river, long-term | 00.00.000 |  | Elementary flow | 013967-71-0 | Zr-95 |  | Radioactivity
498c8296-8f0c-4aa9-869b-78bb6c299c3a | Zirconium-95 |  | Elementary flows/Emission to air/high population density | 00.00.000 |  | Elementary flow | 013967-71-0 | Zr-95 |  | Radioactivity
2906b090-6556-11dd-ad8b-0800200c9a66 | Zirconium-95 |  | Elementary flows/Emission to soil/industrial | 00.00.000 |  | Elementary flow | 013967-71-0 |  |  | Radioactivity
d0bef016-45e2-4536-bd9a-d3d9cd33a1a6 | Zirconium-95 |  | Elementary flows/Emission to water/lake | 00.00.000 |  | Elementary flow | 013967-71-0 | Zr-95 |  | Radioactivity
45ec9b2f-70e2-454d-b8f5-8e959aa7893c | Zirconium-95 |  | Elementary flows/Emission to soil/unspecified | 00.00.000 |  | Elementary flow | 013967-71-0 | Zr-95 |  | Radioactivity
fa260f53-4850-4585-9b67-5cdbc603c5ef | Zirconium-95 |  | Elementary flows/Emission to air/low population density | 00.00.000 |  | Elementary flow | 013967-71-0 | Zr-95 |  | Radioactivity
88a02d30-d9fe-4dc1-b1e5-e95745df0956 | Zirconium-95 |  | Elementary flows/Emission to air/unspecified | 00.00.000 |  | Elementary flow | 013967-71-0 | Zr-95 |  | Radioactivity
610bb3e9-3cb2-4d50-ad44-83d860736b86 | Zirconium-95 |  | Elementary flows/Emission to water/fresh water | 00.00.000 |  | Elementary flow | 013967-71-0 | Zr-95 |  | Radioactivity
1aff012a-771f-4f5a-a18c-ce2346ece5a0 | Zirconium-95 |  | Elementary flows/Emission to water/fossil- | 00.00.000 |  | Elementary flow | 013967-71-0 | Zr-95 |  | Radioactivity
8db2694c-9a3f-4f8d-a915-cd8a380f5394 | Zirconium-95 |  | Elementary flows/Emission to water/surface water | 00.00.000 |  | Elementary flow | 013967-71-0 | Zr-95 |  | Radioactivity
7e59174a-d66b-4304-81dc-e0aeb3c58ae2 | Zirconium-95 |  | Elementary flows/Emission to air/low population density, long-term | 00.00.000 |  | Elementary flow | 013967-71-0 | Zr-95 |  | Radioactivity
aa7f8d81-9670-4a5c-af68-b50fbe247958 | Zirconium-95 |  | Elementary flows/Emission to water/ocean | 00.00.000 |  | Elementary flow | 013967-71-0 | Zr-95 |  | Radioactivity
ffd4940c-b652-4622-b7d0-d4d861b083c3 | Zirconium-95 |  | Elementary flows/Emission to water/ground water, long-term | 00.00.000 |  | Elementary flow | 013967-71-0 | Zr-95 |  | Radioactivity
b9a95b2a-1fa6-44ef-b2b7-2049c6593d2c | Zirconium-95 |  | Elementary flows/Emission to water/river | 00.00.000 |  | Elementary flow | 013967-71-0 | Zr-95 |  | Radioactivity
b71d0281-e4b2-4831-a2bd-aed221d2a15f | Zirconium-95 |  | Elementary flows/Emission to water/unspecified | 00.00.000 |  | Elementary flow | 013967-71-0 | Zr-95 |  | Radioactivity
701bb0ed-ad5e-4628-ac7d-99baa8c5d650 | Zirconium-95 |  | Elementary flows/Emission to water/ground water | 00.00.000 |  | Elementary flow | 013967-71-0 | Zr-95 |  | Radioactivity
60a7e74b-652d-47fa-bba7-8d148a7026e0 | Zoxamide |  | Elementary flows/Emission to soil/industrial | 00.00.000 |  | Elementary flow | 156052-68-5 |  |  | Mass
386b387a-e2d7-4c3e-99cf-ab5cae17d3b0 | Zoxamide |  | Elementary flows/Emission to soil/agricultural | 00.00.000 |  | Elementary flow | 156052-68-5 |  |  | Mass
6004c653-6976-3af3-b6d3-4b4c8988d9df | Zoxamide |  | Elementary flows/Emission to soil/unspecified | 00.00.000 |  | Elementary flow | 156052-68-5 |  |  | Mass
8fb7ee73-f43f-4b95-998e-3ba66dc4940e | Zoxamide |  | Elementary flows/Emission to air/unspecified | 00.00.000 |  | Elementary flow | 156052-68-5 |  |  | Mass
f53d7d00-32a7-464e-99c2-6c6c2b8f764b | Zoxamide |  | Elementary flows/Emission to soil/forestry | 00.00.000 |  | Elementary flow | 156052-68-5 |  |  | Mass
78136448-39d3-4e4e-b050-d4441f294148 | Zoxamide |  | Elementary flows/Emission to water/unspecified | 00.00.000 |  | Elementary flow | 156052-68-5 |  |  | Mass

## Flow property factors
Flow | Category | Flow property | Conversion factor | Reference unit
(+-)-Citronellol | Elementary flows/Emission to air/lower stratosphere + upper troposphere | Mass | 1 | kg
(+-)-Citronellol | Elementary flows/Emission to air/high population density | Mass | 1 | kg
(+-)-Citronellol | Elementary flows/Emission to soil/industrial | Mass | 1 | kg
(+-)-Citronellol | Elementary flows/Emission to soil/agricultural | Mass | 1 | kg
(+-)-Citronellol | Elementary flows/Emission to soil/unspecified | Mass | 1 | kg
(+-)-Citronellol | Elementary flows/Emission to air/indoor | Mass | 1 | kg
(+-)-Citronellol | Elementary flows/Emission to air/low population density | Mass | 1 | kg
(+-)-Citronellol | Elementary flows/Emission to air/unspecified | Mass | 1 | kg
(+-)-Citronellol | Elementary flows/Emission to air/low population density, long-term | Mass | 1 | kg
(+-)-Citronellol | Elementary flows/Emission to water/ocean | Mass | 1 | kg
(+-)-Citronellol | Elementary flows/Emission to water/ground water, long-term | Mass | 1 | kg
(+-)-Citronellol | Elementary flows/Emission to water/river | Mass | 1 | kg
(+-)-Citronellol | Elementary flows/Emission to water/unspecified | Mass | 1 | kg
(1,7,7-Trimethyl-6-bicyclo[2.2.1]heptanyl) 2-methylprop-2-enoate | Elementary flows/Emission to air/unspecified | Mass | 1 | kg
(1r,4r)-(+)-Camphor | Elementary flows/Emission to air/lower stratosphere + upper troposphere | Mass | 1 | kg
(1r,4r)-(+)-Camphor | Elementary flows/Emission to air/high population density | Mass | 1 | kg
(1r,4r)-(+)-Camphor | Elementary flows/Emission to soil/industrial | Mass | 1 | kg
(1r,4r)-(+)-Camphor | Elementary flows/Emission to soil/agricultural | Mass | 1 | kg
(1R,4R)-(+)-CAMPHOR | Elementary flows/Emission to soil/unspecified | Mass | 1 | kg
(1r,4r)-(+)-Camphor | Elementary flows/Emission to air/indoor | Mass | 1 | kg
(1r,4r)-(+)-Camphor | Elementary flows/Emission to air/low population density | Mass | 1 | kg
(1r,4r)-(+)-Camphor | Elementary flows/Emission to air/unspecified | Mass | 1 | kg
(1r,4r)-(+)-Camphor | Elementary flows/Emission to air/low population density, long-term | Mass | 1 | kg
(1r,4r)-(+)-Camphor | Elementary flows/Emission to water/ocean | Mass | 1 | kg
(1r,4r)-(+)-Camphor | Elementary flows/Emission to water/ground water, long-term | Mass | 1 | kg
(1r,4r)-(+)-Camphor | Elementary flows/Emission to water/river | Mass | 1 | kg
(1r,4r)-(+)-Camphor | Elementary flows/Emission to soil/forestry | Mass | 1 | kg
(1r,4r)-(+)-Camphor | Elementary flows/Emission to water/unspecified | Mass | 1 | kg
(1s)-(-)-alpha-pinene | Elementary flows/Emission to air/unspecified | Mass | 1 | kg
(3,4-Diethyl-6-methyloctyl) acetate | Elementary flows/Emission to air/unspecified | Mass | 1 | kg
(E)-1,2,3,3,3-Pentafluoroprop-1-ene | Elementary flows/Emission to air/unspecified | Mass | 1 | kg
(E)-1-Chloro-3,3,3-trifluoroprop-1-ene | Elementary flows/Emission to air/unspecified | Mass | 1 | kg
(E,Z)-2,13-Octadecadienyl acetate | Elementary flows/Emission to soil/agricultural | Mass | 1 | kg
(E,Z)-octadeca-3,13-dienyl acetate | Elementary flows/Emission to soil/agricultural | Mass | 1 | kg
(Perfluorobutyl)ethylene | Elementary flows/Emission to air/unspecified | Mass | 1 | kg
(Perfluoroctyl)ethylene | Elementary flows/Emission to air/unspecified | Mass | 1 | kg
(Perfluorohexyl)ethylene | Elementary flows/Emission to air/unspecified | Mass | 1 | kg
(Z)-1,1,1,4,4,4-Hexafluorobut-2-ene | Elementary flows/Emission to air/unspecified | Mass | 1 | kg
(Z)-1,2,3,3,3-Pentafluoroprop-1-ene | Elementary flows/Emission to air/unspecified | Mass | 1 | kg
(Z)-1,3,3,3-Tetrafluoroprop-1-ene | Elementary flows/Emission to air/unspecified | Mass | 1 | kg
1'-Acetoxysafrole | Elementary flows/Emission to air/lower stratosphere + upper troposphere | Mass | 1 | kg
1'-Acetoxysafrole | Elementary flows/Emission to water/river, long-term | Mass | 1 | kg
1'-Acetoxysafrole | Elementary flows/Emission to air/high population density | Mass | 1 | kg
1'-Acetoxysafrole | Elementary flows/Emission to soil/industrial | Mass | 1 | kg
1'-Acetoxysafrole | Elementary flows/Emission to water/lake | Mass | 1 | kg
1'-Acetoxysafrole | Elementary flows/Emission to soil/agricultural | Mass | 1 | kg
1'-Acetoxysafrole | Elementary flows/Emission to soil/unspecified | Mass | 1 | kg
1'-Acetoxysafrole | Elementary flows/Emission to air/indoor | Mass | 1 | kg
1'-Acetoxysafrole | Elementary flows/Emission to air/low population density | Mass | 1 | kg
1'-Acetoxysafrole | Elementary flows/Emission to air/unspecified | Mass | 1 | kg
1'-Acetoxysafrole | Elementary flows/Emission to air/low population density, long-term | Mass | 1 | kg
1'-Acetoxysafrole | Elementary flows/Emission to water/ocean | Mass | 1 | kg
1'-Acetoxysafrole | Elementary flows/Emission to water/ground water, long-term | Mass | 1 | kg
1'-Acetoxysafrole | Elementary flows/Emission to water/river | Mass | 1 | kg
1'-Acetoxysafrole | Elementary flows/Emission to soil/forestry | Mass | 1 | kg
1'-Acetoxysafrole | Elementary flows/Emission to water/unspecified | Mass | 1 | kg
1'-Acetoxysafrole | Elementary flows/Emission to water/ground water | Mass | 1 | kg
1'-Hydroxyestragole | Elementary flows/Emission to air/lower stratosphere + upper troposphere | Mass | 1 | kg
1'-Hydroxyestragole | Elementary flows/Emission to water/river, long-term | Mass | 1 | kg
1'-Hydroxyestragole | Elementary flows/Emission to air/high population density | Mass | 1 | kg
1'-Hydroxyestragole | Elementary flows/Emission to soil/industrial | Mass | 1 | kg
1'-Hydroxyestragole | Elementary flows/Emission to water/lake | Mass | 1 | kg
1'-Hydroxyestragole | Elementary flows/Emission to soil/agricultural | Mass | 1 | kg
1'-Hydroxyestragole | Elementary flows/Emission to soil/unspecified | Mass | 1 | kg
1'-Hydroxyestragole | Elementary flows/Emission to air/indoor | Mass | 1 | kg
1'-Hydroxyestragole | Elementary flows/Emission to air/low population density | Mass | 1 | kg
1'-Hydroxyestragole | Elementary flows/Emission to air/unspecified | Mass | 1 | kg
1'-Hydroxyestragole | Elementary flows/Emission to air/low population density, long-term | Mass | 1 | kg
1'-Hydroxyestragole | Elementary flows/Emission to water/ocean | Mass | 1 | kg
1'-Hydroxyestragole | Elementary flows/Emission to water/ground water, long-term | Mass | 1 | kg
1'-Hydroxyestragole | Elementary flows/Emission to water/river | Mass | 1 | kg
1'-Hydroxyestragole | Elementary flows/Emission to soil/forestry | Mass | 1 | kg
1'-Hydroxyestragole | Elementary flows/Emission to water/unspecified | Mass | 1 | kg
1'-Hydroxyestragole | Elementary flows/Emission to water/ground water | Mass | 1 | kg
1'-Hydroxysafrole | Elementary flows/Emission to air/lower stratosphere + upper troposphere | Mass | 1 | kg
1'-Hydroxysafrole | Elementary flows/Emission to water/river, long-term | Mass | 1 | kg
1'-Hydroxysafrole | Elementary flows/Emission to air/high population density | Mass | 1 | kg
1'-Hydroxysafrole | Elementary flows/Emission to soil/industrial | Mass | 1 | kg
1'-Hydroxysafrole | Elementary flows/Emission to water/lake | Mass | 1 | kg
1'-Hydroxysafrole | Elementary flows/Emission to soil/agricultural | Mass | 1 | kg
1'-Hydroxysafrole | Elementary flows/Emission to soil/unspecified | Mass | 1 | kg
1'-Hydroxysafrole | Elementary flows/Emission to air/indoor | Mass | 1 | kg
1'-Hydroxysafrole | Elementary flows/Emission to air/low population density | Mass | 1 | kg
1'-Hydroxysafrole | Elementary flows/Emission to air/unspecified | Mass | 1 | kg
1'-Hydroxysafrole | Elementary flows/Emission to air/low population density, long-term | Mass | 1 | kg
1'-Hydroxysafrole | Elementary flows/Emission to water/ocean | Mass | 1 | kg
1'-Hydroxysafrole | Elementary flows/Emission to water/ground water, long-term | Mass | 1 | kg
1'-Hydroxysafrole | Elementary flows/Emission to water/river | Mass | 1 | kg
1'-Hydroxysafrole | Elementary flows/Emission to soil/forestry | Mass | 1 | kg
1'-Hydroxysafrole | Elementary flows/Emission to water/unspecified | Mass | 1 | kg
1'-Hydroxysafrole | Elementary flows/Emission to water/ground water | Mass | 1 | kg
1,1'-Bianthracene -9,9',10,10'-tetrone, 4,4'-diamino- | Elementary flows/Emission to water/ocean | Mass | 1 | kg
1,1'-Bianthracene -9,9',10,10'-tetrone, 4,4'-diamino- | Elementary flows/Emission to water/ground water, long-term | Mass | 1 | kg
1,1'-Bianthracene -9,9',10,10'-tetrone, 4,4'-diamino- | Elementary flows/Emission to water/unspecified | Mass | 1 | kg
1,1'-Bianthracene -9,9',10,10'-tetrone, 4,4'-diamino- | Elementary flows/Emission to water/ground water | Mass | 1 | kg
1,1'-Biphenyl -4,4'-diamine, 3,3'-dimethoxy- | Elementary flows/Emission to air/low population density | Mass | 1 | kg
1,1'-Biphenyl, 2,2',4,4',6,6'-hexachloro-, PCB-155 | Elementary flows/Emission to air/lower stratosphere + upper troposphere | Mass | 1 | kg
1,1'-Biphenyl, 2,2',4,4',6,6'-hexachloro-, PCB-155 | Elementary flows/Emission to air/high population density | Mass | 1 | kg
1,1'-Biphenyl, 2,2',4,4',6,6'-hexachloro-, PCB-155 | Elementary flows/Emission to soil/industrial | Mass | 1 | kg
1,1'-Biphenyl, 2,2',4,4',6,6'-hexachloro-, PCB-155 | Elementary flows/Emission to soil/agricultural | Mass | 1 | kg
1,1'-Biphenyl, 2,2',4,4',6,6'-hexachloro-, PCB-155 | Elementary flows/Emission to soil/unspecified | Mass | 1 | kg
1,1'-Biphenyl, 2,2',4,4',6,6'-hexachloro-, PCB-155 | Elementary flows/Emission to air/indoor | Mass | 1 | kg
1,1'-Biphenyl, 2,2',4,4',6,6'-hexachloro-, PCB-155 | Elementary flows/Emission to air/low population density | Mass | 1 | kg
1,1'-Biphenyl, 2,2',4,4',6,6'-hexachloro-, PCB-155 | Elementary flows/Emission to air/unspecified | Mass | 1 | kg
1,1'-Biphenyl, 2,2',4,4',6,6'-hexachloro-, PCB-155 | Elementary flows/Emission to air/low population density, long-term | Mass | 1 | kg
1,1'-Biphenyl, 2,2',4,4',6,6'-hexachloro-, PCB-155 | Elementary flows/Emission to water/ocean | Mass | 1 | kg
1,1'-Biphenyl, 2,2',4,4',6,6'-hexachloro-, PCB-155 | Elementary flows/Emission to water/ground water, long-term | Mass | 1 | kg
1,1'-Biphenyl, 2,2',4,4',6,6'-hexachloro-, PCB-155 | Elementary flows/Emission to water/river | Mass | 1 | kg
1,1'-Biphenyl, 2,2',4,4',6,6'-hexachloro-, PCB-155 | Elementary flows/Emission to soil/forestry | Mass | 1 | kg
1,1'-Biphenyl, 2,2',4,4',6,6'-hexachloro-, PCB-155 | Elementary flows/Emission to water/unspecified | Mass | 1 | kg
1,1'-Biphenyl, 2,2',4,4'-tetrachloro-, PCB-47 | Elementary flows/Emission to air/lower stratosphere + upper troposphere | Mass | 1 | kg
1,1'-Biphenyl, 2,2',4,4'-tetrachloro-, PCB-47 | Elementary flows/Emission to air/high population density | Mass | 1 | kg
1,1'-Biphenyl, 2,2',4,4'-tetrachloro-, PCB-47 | Elementary flows/Emission to soil/industrial | Mass | 1 | kg
1,1'-Biphenyl, 2,2',4,4'-tetrachloro-, PCB-47 | Elementary flows/Emission to soil/agricultural | Mass | 1 | kg
1,1'-Biphenyl, 2,2',4,4'-tetrachloro-, PCB-47 | Elementary flows/Emission to soil/unspecified | Mass | 1 | kg
1,1'-Biphenyl, 2,2',4,4'-tetrachloro-, PCB-47 | Elementary flows/Emission to air/indoor | Mass | 1 | kg
1,1'-Biphenyl, 2,2',4,4'-tetrachloro-, PCB-47 | Elementary flows/Emission to air/low population density | Mass | 1 | kg
1,1'-Biphenyl, 2,2',4,4'-tetrachloro-, PCB-47 | Elementary flows/Emission to air/unspecified | Mass | 1 | kg
1,1'-Biphenyl, 2,2',4,4'-tetrachloro-, PCB-47 | Elementary flows/Emission to air/low population density, long-term | Mass | 1 | kg
1,1'-Biphenyl, 2,2',4,4'-tetrachloro-, PCB-47 | Elementary flows/Emission to water/ocean | Mass | 1 | kg
1,1'-Biphenyl, 2,2',4,4'-tetrachloro-, PCB-47 | Elementary flows/Emission to water/ground water, long-term | Mass | 1 | kg
1,1'-Biphenyl, 2,2',4,4'-tetrachloro-, PCB-47 | Elementary flows/Emission to water/river | Mass | 1 | kg
1,1'-Biphenyl, 2,2',4,4'-tetrachloro-, PCB-47 | Elementary flows/Emission to soil/forestry | Mass | 1 | kg
1,1'-Biphenyl, 2,2',4,4'-tetrachloro-, PCB-47 | Elementary flows/Emission to water/unspecified | Mass | 1 | kg
1,1'-Biphenyl, 2,2',5-trichloro-, PCB-18 | Elementary flows/Emission to air/lower stratosphere + upper troposphere | Mass | 1 | kg
1,1'-Biphenyl, 2,2',5-trichloro-, PCB-18 | Elementary flows/Emission to air/high population density | Mass | 1 | kg
1,1'-Biphenyl, 2,2',5-trichloro-, PCB-18 | Elementary flows/Emission to soil/industrial | Mass | 1 | kg
1,1'-Biphenyl, 2,2',5-trichloro-, PCB-18 | Elementary flows/Emission to soil/agricultural | Mass | 1 | kg
1,1'-Biphenyl, 2,2',5-trichloro-, PCB-18 | Elementary flows/Emission to soil/unspecified | Mass | 1 | kg
1,1'-Biphenyl, 2,2',5-trichloro-, PCB-18 | Elementary flows/Emission to air/indoor | Mass | 1 | kg
1,1'-Biphenyl, 2,2',5-trichloro-, PCB-18 | Elementary flows/Emission to air/low population density | Mass | 1 | kg
1,1'-Biphenyl, 2,2',5-trichloro-, PCB-18 | Elementary flows/Emission to air/unspecified | Mass | 1 | kg
1,1'-Biphenyl, 2,2',5-trichloro-, PCB-18 | Elementary flows/Emission to air/low population density, long-term | Mass | 1 | kg
1,1'-Biphenyl, 2,2',5-trichloro-, PCB-18 | Elementary flows/Emission to water/ocean | Mass | 1 | kg
1,1'-Biphenyl, 2,2',5-trichloro-, PCB-18 | Elementary flows/Emission to water/river | Mass | 1 | kg
1,1'-Biphenyl, 2,2',5-trichloro-, PCB-18 | Elementary flows/Emission to soil/forestry | Mass | 1 | kg
1,1'-Biphenyl, 2,2',5-trichloro-, PCB-18 | Elementary flows/Emission to water/unspecified | Mass | 1 | kg
1,1'-Biphenyl, 2,4,5-trichloro-, PCB-29 | Elementary flows/Emission to air/lower stratosphere + upper troposphere | Mass | 1 | kg
1,1'-Biphenyl, 2,4,5-trichloro-, PCB-29 | Elementary flows/Emission to air/high population density | Mass | 1 | kg
1,1'-Biphenyl, 2,4,5-trichloro-, PCB-29 | Elementary flows/Emission to soil/industrial | Mass | 1 | kg
1,1'-Biphenyl, 2,4,5-trichloro-, PCB-29 | Elementary flows/Emission to soil/agricultural | Mass | 1 | kg
1,1'-Biphenyl, 2,4,5-trichloro-, PCB-29 | Elementary flows/Emission to soil/unspecified | Mass | 1 | kg
1,1'-Biphenyl, 2,4,5-trichloro-, PCB-29 | Elementary flows/Emission to air/indoor | Mass | 1 | kg
1,1'-Biphenyl, 2,4,5-trichloro-, PCB-29 | Elementary flows/Emission to air/low population density | Mass | 1 | kg
1,1'-Biphenyl, 2,4,5-trichloro-, PCB-29 | Elementary flows/Emission to air/unspecified | Mass | 1 | kg
1,1'-Biphenyl, 2,4,5-trichloro-, PCB-29 | Elementary flows/Emission to air/low population density, long-term | Mass | 1 | kg
1,1'-Biphenyl, 2,4,5-trichloro-, PCB-29 | Elementary flows/Emission to water/ocean | Mass | 1 | kg
1,1'-Biphenyl, 2,4,5-trichloro-, PCB-29 | Elementary flows/Emission to water/ground water, long-term | Mass | 1 | kg
1,1'-Biphenyl, 2,4,5-trichloro-, PCB-29 | Elementary flows/Emission to water/river | Mass | 1 | kg
1,1'-Biphenyl, 2,4,5-trichloro-, PCB-29 | Elementary flows/Emission to soil/forestry | Mass | 1 | kg
1,1'-Biphenyl, 2,4,5-trichloro-, PCB-29 | Elementary flows/Emission to water/unspecified | Mass | 1 | kg
1,1'-Biphenyl, 2,4-dichloro-, PCB-7 | Elementary flows/Emission to air/lower stratosphere + upper troposphere | Mass | 1 | kg
1,1'-Biphenyl, 2,4-dichloro-, PCB-7 | Elementary flows/Emission to air/high population density | Mass | 1 | kg
1,1'-Biphenyl, 2,4-dichloro-, PCB-7 | Elementary flows/Emission to soil/industrial | Mass | 1 | kg
1,1'-Biphenyl, 2,4-dichloro-, PCB-7 | Elementary flows/Emission to soil/agricultural | Mass | 1 | kg
1,1'-Biphenyl, 2,4-dichloro-, PCB-7 | Elementary flows/Emission to soil/unspecified | Mass | 1 | kg
1,1'-Biphenyl, 2,4-dichloro-, PCB-7 | Elementary flows/Emission to air/indoor | Mass | 1 | kg
1,1'-Biphenyl, 2,4-dichloro-, PCB-7 | Elementary flows/Emission to air/low population density | Mass | 1 | kg
1,1'-Biphenyl, 2,4-dichloro-, PCB-7 | Elementary flows/Emission to air/unspecified | Mass | 1 | kg
1,1'-Biphenyl, 2,4-dichloro-, PCB-7 | Elementary flows/Emission to air/low population density, long-term | Mass | 1 | kg
1,1'-Biphenyl, 2,4-dichloro-, PCB-7 | Elementary flows/Emission to water/ocean | Mass | 1 | kg
1,1'-Biphenyl, 2,4-dichloro-, PCB-7 | Elementary flows/Emission to water/ground water, long-term | Mass | 1 | kg
1,1'-Biphenyl, 2,4-dichloro-, PCB-7 | Elementary flows/Emission to water/river | Mass | 1 | kg
1,1'-Biphenyl, 2,4-dichloro-, PCB-7 | Elementary flows/Emission to soil/forestry | Mass | 1 | kg
1,1'-Biphenyl, 2,4-dichloro-, PCB-7 | Elementary flows/Emission to water/unspecified | Mass | 1 | kg
1,1'-Biphenyl, 2-chloro-, PCB-1 | Elementary flows/Emission to air/lower stratosphere + upper troposphere | Mass | 1 | kg
1,1'-Biphenyl, 2-chloro-, PCB-1 | Elementary flows/Emission to air/high population density | Mass | 1 | kg
1,1'-Biphenyl, 2-chloro-, PCB-1 | Elementary flows/Emission to soil/industrial | Mass | 1 | kg
1,1'-Biphenyl, 2-chloro-, PCB-1 | Elementary flows/Emission to soil/agricultural | Mass | 1 | kg
1,1'-Biphenyl, 2-chloro-, PCB-1 | Elementary flows/Emission to soil/unspecified | Mass | 1 | kg
1,1'-Biphenyl, 2-chloro-, PCB-1 | Elementary flows/Emission to air/indoor | Mass | 1 | kg
1,1'-Biphenyl, 2-chloro-, PCB-1 | Elementary flows/Emission to air/low population density | Mass | 1 | kg
1,1'-Biphenyl, 2-chloro-, PCB-1 | Elementary flows/Emission to air/unspecified | Mass | 1 | kg
1,1'-Biphenyl, 2-chloro-, PCB-1 | Elementary flows/Emission to air/low population density, long-term | Mass | 1 | kg
1,1'-Biphenyl, 2-chloro-, PCB-1 | Elementary flows/Emission to water/ocean | Mass | 1 | kg
1,1'-Biphenyl, 2-chloro-, PCB-1 | Elementary flows/Emission to water/ground water, long-term | Mass | 1 | kg
1,1'-Biphenyl, 2-chloro-, PCB-1 | Elementary flows/Emission to water/river | Mass | 1 | kg
1,1'-Biphenyl, 2-chloro-, PCB-1 | Elementary flows/Emission to soil/forestry | Mass | 1 | kg
1,1'-Biphenyl, 2-chloro-, PCB-1 | Elementary flows/Emission to water/unspecified | Mass | 1 | kg
1,1'-Biphenyl, 3,3',4,4'-tetrachloro-, PCB-77 | Elementary flows/Emission to air/lower stratosphere + upper troposphere | Mass | 1 | kg
1,1'-Biphenyl, 3,3',4,4'-tetrachloro-, PCB-77 | Elementary flows/Emission to air/high population density | Mass | 1 | kg
1,1'-Biphenyl, 3,3',4,4'-tetrachloro-, PCB-77 | Elementary flows/Emission to soil/industrial | Mass | 1 | kg
1,1'-Biphenyl, 3,3',4,4'-tetrachloro-, PCB-77 | Elementary flows/Emission to soil/agricultural | Mass | 1 | kg
1,1'-Biphenyl, 3,3',4,4'-tetrachloro-, PCB-77 | Elementary flows/Emission to soil/unspecified | Mass | 1 | kg
1,1'-Biphenyl, 3,3',4,4'-tetrachloro-, PCB-77 | Elementary flows/Emission to air/indoor | Mass | 1 | kg
1,1'-Biphenyl, 3,3',4,4'-tetrachloro-, PCB-77 | Elementary flows/Emission to air/low population density | Mass | 1 | kg
1,1'-Biphenyl, 3,3',4,4'-tetrachloro-, PCB-77 | Elementary flows/Emission to air/unspecified | Mass | 1 | kg
1,1'-Biphenyl, 3,3',4,4'-tetrachloro-, PCB-77 | Elementary flows/Emission to air/low population density, long-term | Mass | 1 | kg
1,1'-Biphenyl, 3,3',4,4'-tetrachloro-, PCB-77 | Elementary flows/Emission to water/ocean | Mass | 1 | kg
1,1'-Biphenyl, 3,3',4,4'-tetrachloro-, PCB-77 | Elementary flows/Emission to water/ground water, long-term | Mass | 1 | kg
1,1'-Biphenyl, 3,3',4,4'-tetrachloro-, PCB-77 | Elementary flows/Emission to water/river | Mass | 1 | kg
1,1'-Biphenyl, 3,3',4,4'-tetrachloro-, PCB-77 | Elementary flows/Emission to soil/forestry | Mass | 1 | kg
1,1'-Biphenyl, 3,3',4,4'-tetrachloro-, PCB-77 | Elementary flows/Emission to water/unspecified | Mass | 1 | kg
1,1'-Biphenyl, 3-chloro-, PCB-2 | Elementary flows/Emission to air/lower stratosphere + upper troposphere | Mass | 1 | kg
1,1'-Biphenyl, 3-chloro-, PCB-2 | Elementary flows/Emission to air/high population density | Mass | 1 | kg
1,1'-Biphenyl, 3-chloro-, PCB-2 | Elementary flows/Emission to soil/industrial | Mass | 1 | kg
1,1'-Biphenyl, 3-chloro-, PCB-2 | Elementary flows/Emission to soil/agricultural | Mass | 1 | kg
1,1'-Biphenyl, 3-chloro-, PCB-2 | Elementary flows/Emission to soil/unspecified | Mass | 1 | kg
1,1'-Biphenyl, 3-chloro-, PCB-2 | Elementary flows/Emission to air/indoor | Mass | 1 | kg
1,1'-Biphenyl, 3-chloro-, PCB-2 | Elementary flows/Emission to air/low population density | Mass | 1 | kg
1,1'-Biphenyl, 3-chloro-, PCB-2 | Elementary flows/Emission to air/unspecified | Mass | 1 | kg
1,1'-Biphenyl, 3-chloro-, PCB-2 | Elementary flows/Emission to air/low population density, long-term | Mass | 1 | kg
1,1'-Biphenyl, 3-chloro-, PCB-2 | Elementary flows/Emission to water/ocean | Mass | 1 | kg
1,1'-Biphenyl, 3-chloro-, PCB-2 | Elementary flows/Emission to water/ground water, long-term | Mass | 1 | kg
1,1'-Biphenyl, 3-chloro-, PCB-2 | Elementary flows/Emission to water/river | Mass | 1 | kg
1,1'-Biphenyl, 3-chloro-, PCB-2 | Elementary flows/Emission to soil/forestry | Mass | 1 | kg
1,1'-Biphenyl, 3-chloro-, PCB-2 | Elementary flows/Emission to water/unspecified | Mass | 1 | kg
1,1'-Biphenyl, 4,4'-dichloro-, PCB-15 | Elementary flows/Emission to air/lower stratosphere + upper troposphere | Mass | 1 | kg
1,1'-Biphenyl, 4,4'-dichloro-, PCB-15 | Elementary flows/Emission to air/high population density | Mass | 1 | kg
1,1'-Biphenyl, 4,4'-dichloro-, PCB-15 | Elementary flows/Emission to soil/industrial | Mass | 1 | kg
1,1'-Biphenyl, 4,4'-dichloro-, PCB-15 | Elementary flows/Emission to soil/agricultural | Mass | 1 | kg
1,1'-Biphenyl, 4,4'-dichloro-, PCB-15 | Elementary flows/Emission to soil/unspecified | Mass | 1 | kg
1,1'-Biphenyl, 4,4'-dichloro-, PCB-15 | Elementary flows/Emission to air/indoor | Mass | 1 | kg
1,1'-Biphenyl, 4,4'-dichloro-, PCB-15 | Elementary flows/Emission to air/low population density | Mass | 1 | kg
1,1'-Biphenyl, 4,4'-dichloro-, PCB-15 | Elementary flows/Emission to air/unspecified | Mass | 1 | kg
1,1'-Biphenyl, 4,4'-dichloro-, PCB-15 | Elementary flows/Emission to air/low population density, long-term | Mass | 1 | kg
1,1'-Biphenyl, 4,4'-dichloro-, PCB-15 | Elementary flows/Emission to water/ocean | Mass | 1 | kg
1,1'-Biphenyl, 4,4'-dichloro-, PCB-15 | Elementary flows/Emission to water/ground water, long-term | Mass | 1 | kg
1,1'-Biphenyl, 4,4'-dichloro-, PCB-15 | Elementary flows/Emission to water/river | Mass | 1 | kg
1,1'-Biphenyl, 4,4'-dichloro-, PCB-15 | Elementary flows/Emission to soil/forestry | Mass | 1 | kg
1,1'-Biphenyl, 4,4'-dichloro-, PCB-15 | Elementary flows/Emission to water/unspecified | Mass | 1 | kg
1,1'-Biphenyl, 4-chloro-, PCB-3 | Elementary flows/Emission to air/lower stratosphere + upper troposphere | Mass | 1 | kg
1,1'-Biphenyl, 4-chloro-, PCB-3 | Elementary flows/Emission to air/high population density | Mass | 1 | kg
1,1'-Biphenyl, 4-chloro-, PCB-3 | Elementary flows/Emission to soil/industrial | Mass | 1 | kg
1,1'-Biphenyl, 4-chloro-, PCB-3 | Elementary flows/Emission to soil/agricultural | Mass | 1 | kg
1,1'-Biphenyl, 4-chloro-, PCB-3 | Elementary flows/Emission to soil/unspecified | Mass | 1 | kg
1,1'-Biphenyl, 4-chloro-, PCB-3 | Elementary flows/Emission to air/indoor | Mass | 1 | kg
1,1'-Biphenyl, 4-chloro-, PCB-3 | Elementary flows/Emission to air/low population density | Mass | 1 | kg
1,1'-Biphenyl, 4-chloro-, PCB-3 | Elementary flows/Emission to air/unspecified | Mass | 1 | kg
1,1'-Biphenyl, 4-chloro-, PCB-3 | Elementary flows/Emission to air/low population density, long-term | Mass | 1 | kg
1,1'-Biphenyl, 4-chloro-, PCB-3 | Elementary flows/Emission to water/ocean | Mass | 1 | kg
1,1'-Biphenyl, 4-chloro-, PCB-3 | Elementary flows/Emission to water/ground water, long-term | Mass | 1 | kg
1,1'-Biphenyl, 4-chloro-, PCB-3 | Elementary flows/Emission to water/river | Mass | 1 | kg
1,1'-Biphenyl, 4-chloro-, PCB-3 | Elementary flows/Emission to soil/forestry | Mass | 1 | kg
1,1'-Biphenyl, 4-chloro-, PCB-3 | Elementary flows/Emission to water/unspecified | Mass | 1 | kg
1,1'-Biphenyl, nonabromo- | Elementary flows/Emission to air/lower stratosphere + upper troposphere | Mass | 1 | kg
1,1'-Biphenyl, nonabromo- | Elementary flows/Emission to air/high population density | Mass | 1 | kg
1,1'-Biphenyl, nonabromo- | Elementary flows/Emission to soil/industrial | Mass | 1 | kg
1,1'-Biphenyl, nonabromo- | Elementary flows/Emission to soil/agricultural | Mass | 1 | kg
1,1'-Biphenyl, nonabromo- | Elementary flows/Emission to soil/unspecified | Mass | 1 | kg
1,1'-Biphenyl, nonabromo- | Elementary flows/Emission to air/indoor | Mass | 1 | kg
1,1'-Biphenyl, nonabromo- | Elementary flows/Emission to air/low population density | Mass | 1 | kg
1,1'-Biphenyl, nonabromo- | Elementary flows/Emission to air/unspecified | Mass | 1 | kg
1,1'-Biphenyl, nonabromo- | Elementary flows/Emission to air/low population density, long-term | Mass | 1 | kg
1,1'-Biphenyl, nonabromo- | Elementary flows/Emission to water/ocean | Mass | 1 | kg
1,1'-Biphenyl, nonabromo- | Elementary flows/Emission to water/ground water, long-term | Mass | 1 | kg
1,1'-Biphenyl, nonabromo- | Elementary flows/Emission to water/river | Mass | 1 | kg
1,1'-Biphenyl, nonabromo- | Elementary flows/Emission to soil/forestry | Mass | 1 | kg
1,1'-Biphenyl, nonabromo- | Elementary flows/Emission to water/unspecified | Mass | 1 | kg
1,1'-Dimethyl-4,4'-bipyridinium bis(methyl sul*) | Elementary flows/Emission to air/lower stratosphere + upper troposphere | Mass | 1 | kg
1,1'-Dimethyl-4,4'-bipyridinium bis(methyl sul*) | Elementary flows/Emission to air/high population density | Mass | 1 | kg
1,1'-Dimethyl-4,4'-bipyridinium bis(methyl sul*) | Elementary flows/Emission to soil/industrial | Mass | 1 | kg
1,1'-Dimethyl-4,4'-bipyridinium bis(methyl sul*) | Elementary flows/Emission to soil/agricultural | Mass | 1 | kg
1,1'-DIMETHYL-4,4'-BIPYRIDINIUM BIS(METHYL SUL*) | Elementary flows/Emission to soil/unspecified | Mass | 1 | kg
1,1'-Dimethyl-4,4'-bipyridinium bis(methyl sul*) | Elementary flows/Emission to air/indoor | Mass | 1 | kg
1,1'-Dimethyl-4,4'-bipyridinium bis(methyl sul*) | Elementary flows/Emission to air/low population density | Mass | 1 | kg
1,1'-Dimethyl-4,4'-bipyridinium bis(methyl sul*) | Elementary flows/Emission to air/unspecified | Mass | 1 | kg
1,1'-Dimethyl-4,4'-bipyridinium bis(methyl sul*) | Elementary flows/Emission to air/low population density, long-term | Mass | 1 | kg
1,1'-Dimethyl-4,4'-bipyridinium bis(methyl sul*) | Elementary flows/Emission to water/ocean | Mass | 1 | kg
1,1'-Dimethyl-4,4'-bipyridinium bis(methyl sul*) | Elementary flows/Emission to water/ground water, long-term | Mass | 1 | kg
1,1'-Dimethyl-4,4'-bipyridinium bis(methyl sul*) | Elementary flows/Emission to water/river | Mass | 1 | kg
1,1'-Dimethyl-4,4'-bipyridinium bis(methyl sul*) | Elementary flows/Emission to soil/forestry | Mass | 1 | kg
1,1'-Dimethyl-4,4'-bipyridinium bis(methyl sul*) | Elementary flows/Emission to water/unspecified | Mass | 1 | kg
1,1,1,2,2,3-hexachloro-3-fluoropropane | Elementary flows/Emission to air/unspecified | Mass | 1 | kg
1,1,1,2,3-pentachloro-2-fluoropropane | Elementary flows/Emission to air/unspecified | Mass | 1 | kg
1,1,1,2-Tetrachloroethane | Elementary flows/Emission to air/lower stratosphere + upper troposphere | Mass | 1 | kg
1,1,1,2-Tetrachloroethane | Elementary flows/Emission to water/river, long-term | Mass | 1 | kg
1,1,1,2-Tetrachloroethane | Elementary flows/Emission to air/high population density | Mass | 1 | kg
1,1,1,2-Tetrachloroethane | Elementary flows/Emission to soil/industrial | Mass | 1 | kg
1,1,1,2-Tetrachloroethane | Elementary flows/Emission to water/lake | Mass | 1 | kg
1,1,1,2-Tetrachloroethane | Elementary flows/Emission to soil/agricultural | Mass | 1 | kg
1,1,1,2-Tetrachloroethane | Elementary flows/Emission to water/fresh water, long-term | Mass | 1 | kg
1,1,1,2-Tetrachloroethane | Elementary flows/Emission to soil/unspecified | Mass | 1 | kg
1,1,1,2-Tetrachloroethane | Elementary flows/Emission to air/low population density | Mass | 1 | kg
1,1,1,2-Tetrachloroethane | Elementary flows/Emission to air/unspecified | Mass | 1 | kg
1,1,1,2-Tetrachloroethane | Elementary flows/Emission to water/fresh water | Mass | 1 | kg
1,1,1,2-Tetrachloroethane | Elementary flows/Emission to water/fossil- | Mass | 1 | kg
1,1,1,2-Tetrachloroethane | Elementary flows/Emission to air/low population density, long-term | Mass | 1 | kg
1,1,1,2-Tetrachloroethane | Elementary flows/Emission to water/ocean | Mass | 1 | kg
1,1,1,2-Tetrachloroethane | Elementary flows/Emission to water/ground water, long-term | Mass | 1 | kg
1,1,1,2-Tetrachloroethane | Elementary flows/Emission to water/river | Mass | 1 | kg
1,1,1,2-Tetrachloroethane | Elementary flows/Emission to soil/forestry | Mass | 1 | kg
1,1,1,2-Tetrachloroethane | Elementary flows/Emission to water/unspecified | Mass | 1 | kg
1,1,1,2-Tetrachloroethane | Elementary flows/Emission to water/ground water | Mass | 1 | kg
1,1,1,3,3,3-Hexafluoro-2-chloropropane | Elementary flows/Emission to air/unspecified | Mass | 1 | kg
1,1,1,3,3,3-Hexafluoropropan-2-ol | Elementary flows/Emission to air/lower stratosphere + upper troposphere | Mass | 1 | kg
1,1,1,3,3,3-Hexafluoropropan-2-ol | Elementary flows/Emission to air/high population density | Mass | 1 | kg
1,1,1,3,3,3-Hexafluoropropan-2-ol | Elementary flows/Emission to soil/industrial | Mass | 1 | kg
1,1,1,3,3,3-Hexafluoropropan-2-ol | Elementary flows/Emission to soil/agricultural | Mass | 1 | kg
1,1,1,3,3,3-Hexafluoropropan-2-ol | Elementary flows/Emission to soil/unspecified | Mass | 1 | kg
1,1,1,3,3,3-Hexafluoropropan-2-ol | Elementary flows/Emission to air/indoor | Mass | 1 | kg
1,1,1,3,3,3-Hexafluoropropan-2-ol | Elementary flows/Emission to air/low population density | Mass | 1 | kg
1,1,1,3,3,3-Hexafluoropropan-2-ol | Elementary flows/Emission to air/unspecified | Mass | 1 | kg
1,1,1,3,3,3-Hexafluoropropan-2-ol | Elementary flows/Emission to air/low population density, long-term | Mass | 1 | kg
1,1,1,3,3,3-Hexafluoropropan-2-ol | Elementary flows/Emission to water/ocean | Mass | 1 | kg
1,1,1,3,3,3-Hexafluoropropan-2-ol | Elementary flows/Emission to water/ground water, long-term | Mass | 1 | kg
1,1,1,3,3,3-Hexafluoropropan-2-ol | Elementary flows/Emission to water/river | Mass | 1 | kg
1,1,1,3,3,3-Hexafluoropropan-2-ol | Elementary flows/Emission to soil/forestry | Mass | 1 | kg
1,1,1,3,3,3-Hexafluoropropan-2-ol | Elementary flows/Emission to water/unspecified | Mass | 1 | kg
1,1,1,3,3-pentachloro-2,2-difluoropropane | Elementary flows/Emission to air/unspecified | Mass | 1 | kg
1,1,1,3-tetrachloro-3,3-difluoropropane | Elementary flows/Emission to air/unspecified | Mass | 1 | kg
1,1,1-trichloro-3,3,3-trifluoropropane | Elementary flows/Emission to air/unspecified | Mass | 1 | kg
1,1,1-Trifluoro-3-chloropropane | Elementary flows/Emission to air/unspecified | Mass | 1 | kg
1,1,1-Tris(hydroxymethyl)propane | Elementary flows/Emission to air/lower stratosphere + upper troposphere | Mass | 1 | kg
1,1,1-Tris(hydroxymethyl)propane | Elementary flows/Emission to air/high population density | Mass | 1 | kg
1,1,1-Tris(hydroxymethyl)propane | Elementary flows/Emission to soil/industrial | Mass | 1 | kg
1,1,1-Tris(hydroxymethyl)propane | Elementary flows/Emission to soil/agricultural | Mass | 1 | kg
1,1,1-TRIS(HYDROXYMETHYL)PROPANE | Elementary flows/Emission to soil/unspecified | Mass | 1 | kg
1,1,1-Tris(hydroxymethyl)propane | Elementary flows/Emission to air/indoor | Mass | 1 | kg
1,1,1-Tris(hydroxymethyl)propane | Elementary flows/Emission to air/low population density | Mass | 1 | kg
1,1,1-Tris(hydroxymethyl)propane | Elementary flows/Emission to air/unspecified | Mass | 1 | kg
1,1,1-Tris(hydroxymethyl)propane | Elementary flows/Emission to air/low population density, long-term | Mass | 1 | kg
1,1,1-Tris(hydroxymethyl)propane | Elementary flows/Emission to water/ocean | Mass | 1 | kg
1,1,1-Tris(hydroxymethyl)propane | Elementary flows/Emission to water/ground water, long-term | Mass | 1 | kg
1,1,1-Tris(hydroxymethyl)propane | Elementary flows/Emission to water/river | Mass | 1 | kg
1,1,1-Tris(hydroxymethyl)propane | Elementary flows/Emission to soil/forestry | Mass | 1 | kg
1,1,1-Tris(hydroxymethyl)propane | Elementary flows/Emission to water/unspecified | Mass | 1 | kg
1,1,2,2-Tetrachloroethane | Elementary flows/Emission to air/lower stratosphere + upper troposphere | Mass | 1 | kg
1,1,2,2-Tetrachloroethane | Elementary flows/Emission to water/river, long-term | Mass | 1 | kg
1,1,2,2-Tetrachloroethane | Elementary flows/Emission to air/high population density | Mass | 1 | kg
1,1,2,2-Tetrachloroethane | Elementary flows/Emission to soil/industrial | Mass | 1 | kg
1,1,2,2-Tetrachloroethane | Elementary flows/Emission to water/lake | Mass | 1 | kg
1,1,2,2-Tetrachloroethane | Elementary flows/Emission to soil/agricultural | Mass | 1 | kg
1,1,2,2-Tetrachloroethane | Elementary flows/Emission to water/fresh water, long-term | Mass | 1 | kg
1,1,2,2-Tetrachloroethane | Elementary flows/Emission to soil/unspecified | Mass | 1 | kg
1,1,2,2-Tetrachloroethane | Elementary flows/Emission to air/low population density | Mass | 1 | kg
1,1,2,2-Tetrachloroethane | Elementary flows/Emission to air/unspecified | Mass | 1 | kg
1,1,2,2-Tetrachloroethane | Elementary flows/Emission to water/fresh water | Mass | 1 | kg
1,1,2,2-Tetrachloroethane | Elementary flows/Emission to water/fossil- | Mass | 1 | kg
1,1,2,2-Tetrachloroethane | Elementary flows/Emission to air/low population density, long-term | Mass | 1 | kg
1,1,2,2-Tetrachloroethane | Elementary flows/Emission to water/ocean | Mass | 1 | kg
1,1,2,2-Tetrachloroethane | Elementary flows/Emission to water/ground water, long-term | Mass | 1 | kg
1,1,2,2-Tetrachloroethane | Elementary flows/Emission to water/river | Mass | 1 | kg
1,1,2,2-Tetrachloroethane | Elementary flows/Emission to soil/forestry | Mass | 1 | kg
1,1,2,2-Tetrachloroethane | Elementary flows/Emission to water/unspecified | Mass | 1 | kg
1,1,2,2-Tetrachloroethane | Elementary flows/Emission to water/ground water | Mass | 1 | kg
1,1,2,3-Tetrachloro-1-fluoropropane | Elementary flows/Emission to air/unspecified | Mass | 1 | kg
1,1,2-Trichloro-1-fluoropropane | Elementary flows/Emission to air/unspecified | Mass | 1 | kg
1,1,2-Trichloro-2-fluoroethane | Elementary flows/Emission to air/unspecified | Mass | 1 | kg
1,1,2-Trimethyl cyclopentane | Elementary flows/Emission to air/unspecified | Mass | 1 | kg
1,1,3,3-tetrachloro-1,2,2-trifluoropropane | Elementary flows/Emission to air/unspecified | Mass | 1 | kg
1,1,3-Trimethyl cyclopentane | Elementary flows/Emission to air/unspecified | Mass | 1 | kg
1,1,3-TRIMETHYLCYCLOHEXANE | Elementary flows/Emission to soil/unspecified | Mass | 1 | kg
1,1-Bis(4-ethoxyphenyl)-2-nitropropane | Elementary flows/Emission to air/lower stratosphere + upper troposphere | Mass | 1 | kg
1,1-Bis(4-ethoxyphenyl)-2-nitropropane | Elementary flows/Emission to air/high population density | Mass | 1 | kg
1,1-Bis(4-ethoxyphenyl)-2-nitropropane | Elementary flows/Emission to soil/industrial | Mass | 1 | kg
1,1-Bis(4-ethoxyphenyl)-2-nitropropane | Elementary flows/Emission to soil/agricultural | Mass | 1 | kg
1,1-BIS(4-ETHOXYPHENYL)-2-NITROPROPANE | Elementary flows/Emission to soil/unspecified | Mass | 1 | kg
1,1-Bis(4-ethoxyphenyl)-2-nitropropane | Elementary flows/Emission to air/indoor | Mass | 1 | kg
1,1-Bis(4-ethoxyphenyl)-2-nitropropane | Elementary flows/Emission to air/low population density | Mass | 1 | kg
1,1-Bis(4-ethoxyphenyl)-2-nitropropane | Elementary flows/Emission to air/unspecified | Mass | 1 | kg
1,1-Bis(4-ethoxyphenyl)-2-nitropropane | Elementary flows/Emission to air/low population density, long-term | Mass | 1 | kg
1,1-Bis(4-ethoxyphenyl)-2-nitropropane | Elementary flows/Emission to water/ocean | Mass | 1 | kg
1,1-Bis(4-ethoxyphenyl)-2-nitropropane | Elementary flows/Emission to water/ground water, long-term | Mass | 1 | kg
1,1-Bis(4-ethoxyphenyl)-2-nitropropane | Elementary flows/Emission to water/river | Mass | 1 | kg
1,1-Bis(4-ethoxyphenyl)-2-nitropropane | Elementary flows/Emission to soil/forestry | Mass | 1 | kg
1,1-Bis(4-ethoxyphenyl)-2-nitropropane | Elementary flows/Emission to water/unspecified | Mass | 1 | kg
1,1-Dichloro-2,2-bis(ethylphenyl)ethane | Elementary flows/Emission to air/lower stratosphere + upper troposphere | Mass | 1 | kg
1,1-Dichloro-2,2-bis(ethylphenyl)ethane | Elementary flows/Emission to air/high population density | Mass | 1 | kg
1,1-Dichloro-2,2-bis(ethylphenyl)ethane | Elementary flows/Emission to soil/industrial | Mass | 1 | kg
1,1-Dichloro-2,2-bis(ethylphenyl)ethane | Elementary flows/Emission to soil/agricultural | Mass | 1 | kg
1,1-DICHLORO-2,2-BIS(ETHYLPHENYL)ETHANE | Elementary flows/Emission to soil/unspecified | Mass | 1 | kg
1,1-Dichloro-2,2-bis(ethylphenyl)ethane | Elementary flows/Emission to air/indoor | Mass | 1 | kg
1,1-Dichloro-2,2-bis(ethylphenyl)ethane | Elementary flows/Emission to air/low population density | Mass | 1 | kg
1,1-Dichloro-2,2-bis(ethylphenyl)ethane | Elementary flows/Emission to air/unspecified | Mass | 1 | kg
1,1-Dichloro-2,2-bis(ethylphenyl)ethane | Elementary flows/Emission to air/low population density, long-term | Mass | 1 | kg
1,1-Dichloro-2,2-bis(ethylphenyl)ethane | Elementary flows/Emission to water/ocean | Mass | 1 | kg
1,1-Dichloro-2,2-bis(ethylphenyl)ethane | Elementary flows/Emission to water/ground water, long-term | Mass | 1 | kg
1,1-Dichloro-2,2-bis(ethylphenyl)ethane | Elementary flows/Emission to water/river | Mass | 1 | kg
1,1-Dichloro-2,2-bis(ethylphenyl)ethane | Elementary flows/Emission to soil/forestry | Mass | 1 | kg
1,1-Dichloro-2,2-bis(ethylphenyl)ethane | Elementary flows/Emission to water/unspecified | Mass | 1 | kg
1,1-Dichloroethylene | Elementary flows/Emission to air/high population density | Mass | 1 | kg
1,1-Dichloroethylene | Elementary flows/Emission to soil/industrial | Mass | 1 | kg
1,1-Dichloroethylene | Elementary flows/Emission to soil/unspecified | Mass | 1 | kg
1,1-Dichloroethylene | Elementary flows/Emission to air/low population density | Mass | 1 | kg
1,1-Dichloroethylene | Elementary flows/Emission to air/unspecified | Mass | 1 | kg
1,1-Dichloroethylene | Elementary flows/Emission to water/unspecified | Mass | 1 | kg
1,1-Dichloropropane | Elementary flows/Emission to air/lower stratosphere + upper troposphere | Mass | 1 | kg
1,1-Dichloropropane | Elementary flows/Emission to air/high population density | Mass | 1 | kg
1,1-Dichloropropane | Elementary flows/Emission to soil/industrial | Mass | 1 | kg
1,1-Dichloropropane | Elementary flows/Emission to soil/agricultural | Mass | 1 | kg
1,1-Dichloropropane | Elementary flows/Emission to soil/unspecified | Mass | 1 | kg
1,1-Dichloropropane | Elementary flows/Emission to air/indoor | Mass | 1 | kg
1,1-Dichloropropane | Elementary flows/Emission to air/low population density | Mass | 1 | kg
1,1-Dichloropropane | Elementary flows/Emission to air/unspecified | Mass | 1 | kg
1,1-Dichloropropane | Elementary flows/Emission to air/low population density, long-term | Mass | 1 | kg
1,1-Dichloropropane | Elementary flows/Emission to water/ocean | Mass | 1 | kg
1,1-Dichloropropane | Elementary flows/Emission to water/ground water, long-term | Mass | 1 | kg
1,1-Dichloropropane | Elementary flows/Emission to water/river | Mass | 1 | kg
1,1-Dichloropropane | Elementary flows/Emission to soil/forestry | Mass | 1 | kg
1,1-Dichloropropane | Elementary flows/Emission to water/unspecified | Mass | 1 | kg
1,1-Diethoxyethane | Elementary flows/Emission to air/unspecified | Mass | 1 | kg
1,1-Difluoro-1,3,3-trichloropropane | Elementary flows/Emission to air/unspecified | Mass | 1 | kg
1,1-Dimethyl cyclohexane | Elementary flows/Emission to air/lower stratosphere + upper troposphere | Mass | 1 | kg
1,1-Dimethyl cyclohexane | Elementary flows/Emission to air/high population density | Mass | 1 | kg
1,1-Dimethyl cyclohexane | Elementary flows/Emission to soil/industrial | Mass | 1 | kg
1,1-Dimethyl cyclohexane | Elementary flows/Emission to soil/agricultural | Mass | 1 | kg
1,1-DIMETHYL CYCLOHEXANE | Elementary flows/Emission to soil/unspecified | Mass | 1 | kg
1,1-Dimethyl cyclohexane | Elementary flows/Emission to air/indoor | Mass | 1 | kg
1,1-Dimethyl cyclohexane | Elementary flows/Emission to air/low population density | Mass | 1 | kg
1,1-Dimethyl cyclohexane | Elementary flows/Emission to air/unspecified | Mass | 1 | kg
1,1-Dimethyl cyclohexane | Elementary flows/Emission to air/low population density, long-term | Mass | 1 | kg
1,1-Dimethyl cyclohexane | Elementary flows/Emission to water/ocean | Mass | 1 | kg
1,1-Dimethyl cyclohexane | Elementary flows/Emission to water/ground water, long-term | Mass | 1 | kg
1,1-Dimethyl cyclohexane | Elementary flows/Emission to water/river | Mass | 1 | kg
1,1-Dimethyl cyclohexane | Elementary flows/Emission to soil/forestry | Mass | 1 | kg
1,1-Dimethyl cyclohexane | Elementary flows/Emission to water/unspecified | Mass | 1 | kg
1,1-Dimethylcyclopentane | Elementary flows/Emission to air/unspecified | Mass | 1 | kg
1,2,2-Trichloro-1,1,3,3,3-pentafluoropropane | Elementary flows/Emission to air/unspecified | Mass | 1 | kg
1,2,2-Trichloro-1,1-difluoroethane | Elementary flows/Emission to air/unspecified | Mass | 1 | kg
1,2,3,4,5,6-Hexafluorobenzene | Elementary flows/Emission to air/unspecified | Mass | 1 | kg
1,2,3,4,7,7-Hexachloro-2,5-norbornadiene | Elementary flows/Emission to air/lower stratosphere + upper troposphere | Mass | 1 | kg
1,2,3,4,7,7-Hexachloro-2,5-norbornadiene | Elementary flows/Emission to air/high population density | Mass | 1 | kg
1,2,3,4,7,7-Hexachloro-2,5-norbornadiene | Elementary flows/Emission to soil/industrial | Mass | 1 | kg
1,2,3,4,7,7-Hexachloro-2,5-norbornadiene | Elementary flows/Emission to soil/agricultural | Mass | 1 | kg
1,2,3,4,7,7-HEXACHLORO-2,5-NORBORNADIENE | Elementary flows/Emission to soil/unspecified | Mass | 1 | kg
1,2,3,4,7,7-Hexachloro-2,5-norbornadiene | Elementary flows/Emission to air/indoor | Mass | 1 | kg
1,2,3,4,7,7-Hexachloro-2,5-norbornadiene | Elementary flows/Emission to air/low population density | Mass | 1 | kg
1,2,3,4,7,7-Hexachloro-2,5-norbornadiene | Elementary flows/Emission to air/unspecified | Mass | 1 | kg
1,2,3,4,7,7-Hexachloro-2,5-norbornadiene | Elementary flows/Emission to air/low population density, long-term | Mass | 1 | kg
1,2,3,4,7,7-Hexachloro-2,5-norbornadiene | Elementary flows/Emission to water/ocean | Mass | 1 | kg
1,2,3,4,7,7-Hexachloro-2,5-norbornadiene | Elementary flows/Emission to water/ground water, long-term | Mass | 1 | kg
1,2,3,4,7,7-Hexachloro-2,5-norbornadiene | Elementary flows/Emission to water/river | Mass | 1 | kg
1,2,3,4,7,7-Hexachloro-2,5-norbornadiene | Elementary flows/Emission to soil/forestry | Mass | 1 | kg
1,2,3,4,7,7-Hexachloro-2,5-norbornadiene | Elementary flows/Emission to water/unspecified | Mass | 1 | kg
1,2,3,4,7,8,9 Heptachlorodibenzofuran | Elementary flows/Emission to air/unspecified | Mass | 1 | kg
1,2,3,4-Diepoxybutane DL | Elementary flows/Emission to air/lower stratosphere + upper troposphere | Mass | 1 | kg
1,2,3,4-Diepoxybutane DL | Elementary flows/Emission to air/high population density | Mass | 1 | kg
1,2,3,4-Diepoxybutane DL | Elementary flows/Emission to soil/agricultural | Mass | 1 | kg
1,2,3,4-Diepoxybutane DL | Elementary flows/Emission to soil/unspecified | Mass | 1 | kg
1,2,3,4-Diepoxybutane DL | Elementary flows/Emission to air/indoor | Mass | 1 | kg
1,2,3,4-Diepoxybutane DL | Elementary flows/Emission to air/low population density | Mass | 1 | kg
1,2,3,4-Diepoxybutane DL | Elementary flows/Emission to air/unspecified | Mass | 1 | kg
1,2,3,4-Diepoxybutane DL | Elementary flows/Emission to air/low population density, long-term | Mass | 1 | kg
1,2,3,4-Diepoxybutane DL | Elementary flows/Emission to water/ocean | Mass | 1 | kg
1,2,3,4-Diepoxybutane DL | Elementary flows/Emission to water/unspecified | Mass | 1 | kg
1,2,3,4-tetrachlorobenzene | Elementary flows/Emission to soil/unspecified | Mass | 1 | kg
1,2,3,4-tetrachlorobenzene | Elementary flows/Emission to air/unspecified | Mass | 1 | kg
1,2,3,4-Tetramethylbenzene | Elementary flows/Emission to air/unspecified | Mass | 1 | kg
1,2,3,5-tetrachlorobenzene | Elementary flows/Emission to soil/unspecified | Mass | 1 | kg
1,2,3,5-tetrachlorobenzene | Elementary flows/Emission to air/unspecified | Mass | 1 | kg
1,2,3,5-Tetramethyl benzene | Elementary flows/Emission to air/unspecified | Mass | 1 | kg
1,2,3,6,7,8-Hexachlorodibenzo-p-dioxin | Elementary flows/Emission to air/lower stratosphere + upper troposphere | Mass | 1 | kg
1,2,3,6,7,8-Hexachlorodibenzo-p-dioxin | Elementary flows/Emission to air/high population density | Mass | 1 | kg
1,2,3,6,7,8-Hexachlorodibenzo-p-dioxin | Elementary flows/Emission to soil/industrial | Mass | 1 | kg
1,2,3,6,7,8-Hexachlorodibenzo-p-dioxin | Elementary flows/Emission to soil/agricultural | Mass | 1 | kg
1,2,3,6,7,8-HEXACHLORODIBENZO-P-DIOXIN | Elementary flows/Emission to soil/unspecified | Mass | 1 | kg
1,2,3,6,7,8-Hexachlorodibenzo-p-dioxin | Elementary flows/Emission to air/indoor | Mass | 1 | kg
1,2,3,6,7,8-Hexachlorodibenzo-p-dioxin | Elementary flows/Emission to air/low population density | Mass | 1 | kg
1,2,3,6,7,8-HEXACHLORODIBENZO-P-DIOXIN | Elementary flows/Emission to air/unspecified | Mass | 1 | kg
1,2,3,6,7,8-Hexachlorodibenzo-p-dioxin | Elementary flows/Emission to air/low population density, long-term | Mass | 1 | kg
1,2,3,6,7,8-Hexachlorodibenzo-p-dioxin | Elementary flows/Emission to water/ocean | Mass | 1 | kg
1,2,3,6,7,8-Hexachlorodibenzo-p-dioxin | Elementary flows/Emission to water/ground water, long-term | Mass | 1 | kg
1,2,3,6,7,8-Hexachlorodibenzo-p-dioxin | Elementary flows/Emission to water/river | Mass | 1 | kg
1,2,3,6,7,8-Hexachlorodibenzo-p-dioxin | Elementary flows/Emission to soil/forestry | Mass | 1 | kg
1,2,3,6,7,8-Hexachlorodibenzo-p-dioxin | Elementary flows/Emission to water/unspecified | Mass | 1 | kg
1,2,3,7,8-Pentachlorodibenzo-p-dioxin | Elementary flows/Emission to air/lower stratosphere + upper troposphere | Mass | 1 | kg
1,2,3,7,8-Pentachlorodibenzo-p-dioxin | Elementary flows/Emission to air/high population density | Mass | 1 | kg
1,2,3,7,8-Pentachlorodibenzo-p-dioxin | Elementary flows/Emission to soil/industrial | Mass | 1 | kg
1,2,3,7,8-Pentachlorodibenzo-p-dioxin | Elementary flows/Emission to soil/agricultural | Mass | 1 | kg
1,2,3,7,8-PENTACHLORODIBENZO-P-DIOXIN | Elementary flows/Emission to soil/unspecified | Mass | 1 | kg
1,2,3,7,8-Pentachlorodibenzo-p-dioxin | Elementary flows/Emission to air/indoor | Mass | 1 | kg
1,2,3,7,8-Pentachlorodibenzo-p-dioxin | Elementary flows/Emission to air/low population density | Mass | 1 | kg
1,2,3,7,8-PENTACHLORODIBENZO-P-DIOXIN | Elementary flows/Emission to air/unspecified | Mass | 1 | kg
1,2,3,7,8-Pentachlorodibenzo-p-dioxin | Elementary flows/Emission to air/low population density, long-term | Mass | 1 | kg
1,2,3,7,8-Pentachlorodibenzo-p-dioxin | Elementary flows/Emission to water/ocean | Mass | 1 | kg
1,2,3,7,8-Pentachlorodibenzo-p-dioxin | Elementary flows/Emission to water/ground water, long-term | Mass | 1 | kg
1,2,3,7,8-Pentachlorodibenzo-p-dioxin | Elementary flows/Emission to water/river | Mass | 1 | kg
1,2,3,7,8-Pentachlorodibenzo-p-dioxin | Elementary flows/Emission to soil/forestry | Mass | 1 | kg
1,2,3,7,8-Pentachlorodibenzo-p-dioxin | Elementary flows/Emission to water/unspecified | Mass | 1 | kg
1,2,3-Trichloro-4-methoxybenzene | Elementary flows/Emission to air/lower stratosphere + upper troposphere | Mass | 1 | kg
1,2,3-Trichloro-4-methoxybenzene | Elementary flows/Emission to air/high population density | Mass | 1 | kg
1,2,3-Trichloro-4-methoxybenzene | Elementary flows/Emission to soil/industrial | Mass | 1 | kg
1,2,3-Trichloro-4-methoxybenzene | Elementary flows/Emission to soil/agricultural | Mass | 1 | kg
1,2,3-TRICHLORO-4-METHOXYBENZENE | Elementary flows/Emission to soil/unspecified | Mass | 1 | kg
1,2,3-Trichloro-4-methoxybenzene | Elementary flows/Emission to air/indoor | Mass | 1 | kg
1,2,3-Trichloro-4-methoxybenzene | Elementary flows/Emission to air/low population density | Mass | 1 | kg
1,2,3-Trichloro-4-methoxybenzene | Elementary flows/Emission to air/unspecified | Mass | 1 | kg
1,2,3-Trichloro-4-methoxybenzene | Elementary flows/Emission to air/low population density, long-term | Mass | 1 | kg
1,2,3-Trichloro-4-methoxybenzene | Elementary flows/Emission to water/ocean | Mass | 1 | kg
1,2,3-Trichloro-4-methoxybenzene | Elementary flows/Emission to water/ground water, long-term | Mass | 1 | kg
1,2,3-Trichloro-4-methoxybenzene | Elementary flows/Emission to water/river | Mass | 1 | kg
1,2,3-Trichloro-4-methoxybenzene | Elementary flows/Emission to soil/forestry | Mass | 1 | kg
1,2,3-Trichloro-4-methoxybenzene | Elementary flows/Emission to water/unspecified | Mass | 1 | kg
1,2,3-trichlorobenzene | Elementary flows/Emission to soil/unspecified | Mass | 1 | kg
1,2,3-trichlorobenzene | Elementary flows/Emission to air/unspecified | Mass | 1 | kg
1,2,3-Trimethyl Benzene | Elementary flows/Emission to air/lower stratosphere + upper troposphere | Mass | 1 | kg
1,2,3-Trimethyl Benzene | Elementary flows/Emission to air/high population density | Mass | 1 | kg
1,2,3-Trimethyl Benzene | Elementary flows/Emission to air/low population density | Mass | 1 | kg
1,2,3-Trimethyl Benzene | Elementary flows/Emission to air/unspecified | Mass | 1 | kg
1,2,3-Trimethyl Benzene | Elementary flows/Emission to air/low population density, long-term | Mass | 1 | kg
1,2,3-Trimethyl cyclohexane | Elementary flows/Emission to air/unspecified | Mass | 1 | kg
1,2,3-Trimethylcyclopentane | Elementary flows/Emission to air/unspecified | Mass | 1 | kg
1,2,3-Trisubstituted benzenes, C10 | Elementary flows/Emission to air/unspecified | Mass | 1 | kg
1,2,3-Trisubstituted benzenes, C11 | Elementary flows/Emission to air/unspecified | Mass | 1 | kg
1,2,3-Trisubstituted benzenes, C12 | Elementary flows/Emission to air/unspecified | Mass | 1 | kg
1,2,3-Trisubstituted benzenes, C13 | Elementary flows/Emission to air/unspecified | Mass | 1 | kg
1,2,3-Trisubstituted benzenes, C14 | Elementary flows/Emission to air/unspecified | Mass | 1 | kg
1,2,3-Trisubstituted benzenes, C15 | Elementary flows/Emission to air/unspecified | Mass | 1 | kg
1,2,3-Trisubstituted benzenes, C16 | Elementary flows/Emission to air/unspecified | Mass | 1 | kg
1,2,4,5-tetrachlorobenzene | Elementary flows/Emission to soil/unspecified | Mass | 1 | kg
1,2,4,5-tetrachlorobenzene | Elementary flows/Emission to air/unspecified | Mass | 1 | kg
1,2,4,5-Tetramethylbenzene | Elementary flows/Emission to air/lower stratosphere + upper troposphere | Mass | 1 | kg
1,2,4,5-Tetramethylbenzene | Elementary flows/Emission to air/high population density | Mass | 1 | kg
1,2,4,5-Tetramethylbenzene | Elementary flows/Emission to soil/industrial | Mass | 1 | kg
1,2,4,5-Tetramethylbenzene | Elementary flows/Emission to soil/agricultural | Mass | 1 | kg
1,2,4,5-tetramethylbenzene | Elementary flows/Emission to soil/unspecified | Mass | 1 | kg
1,2,4,5-Tetramethylbenzene | Elementary flows/Emission to air/indoor | Mass | 1 | kg
1,2,4,5-Tetramethylbenzene | Elementary flows/Emission to air/low population density | Mass | 1 | kg
1,2,4,5-Tetramethylbenzene | Elementary flows/Emission to air/unspecified | Mass | 1 | kg
1,2,4,5-Tetramethylbenzene | Elementary flows/Emission to air/low population density, long-term | Mass | 1 | kg
1,2,4,5-Tetramethylbenzene | Elementary flows/Emission to water/ocean | Mass | 1 | kg
1,2,4,5-Tetramethylbenzene | Elementary flows/Emission to water/ground water, long-term | Mass | 1 | kg
1,2,4,5-Tetramethylbenzene | Elementary flows/Emission to water/river | Mass | 1 | kg
1,2,4,5-Tetramethylbenzene | Elementary flows/Emission to soil/forestry | Mass | 1 | kg
1,2,4,5-Tetramethylbenzene | Elementary flows/Emission to water/unspecified | Mass | 1 | kg
1,2,4-Benzenetricarboxylic acid, decyl octyl ester | Elementary flows/Emission to air/lower stratosphere + upper troposphere | Mass | 1 | kg
1,2,4-Benzenetricarboxylic acid, decyl octyl ester | Elementary flows/Emission to air/high population density | Mass | 1 | kg
1,2,4-Benzenetricarboxylic acid, decyl octyl ester | Elementary flows/Emission to soil/industrial | Mass | 1 | kg
1,2,4-Benzenetricarboxylic acid, decyl octyl ester | Elementary flows/Emission to soil/agricultural | Mass | 1 | kg
1,2,4-Benzenetricarboxylic acid, decyl octyl ester | Elementary flows/Emission to soil/unspecified | Mass | 1 | kg
1,2,4-Benzenetricarboxylic acid, decyl octyl ester | Elementary flows/Emission to air/indoor | Mass | 1 | kg
1,2,4-Benzenetricarboxylic acid, decyl octyl ester | Elementary flows/Emission to air/low population density | Mass | 1 | kg
1,2,4-Benzenetricarboxylic acid, decyl octyl ester | Elementary flows/Emission to air/unspecified | Mass | 1 | kg
1,2,4-Benzenetricarboxylic acid, decyl octyl ester | Elementary flows/Emission to air/low population density, long-term | Mass | 1 | kg
1,2,4-Benzenetricarboxylic acid, decyl octyl ester | Elementary flows/Emission to water/ocean | Mass | 1 | kg
1,2,4-Benzenetricarboxylic acid, decyl octyl ester | Elementary flows/Emission to water/ground water, long-term | Mass | 1 | kg
1,2,4-Benzenetricarboxylic acid, decyl octyl ester | Elementary flows/Emission to water/river | Mass | 1 | kg
1,2,4-Benzenetricarboxylic acid, decyl octyl ester | Elementary flows/Emission to water/unspecified | Mass | 1 | kg
1,2,4-Butanetricarboxylic acid, 2-phosphono- | Elementary flows/Emission to air/lower stratosphere + upper troposphere | Mass | 1 | kg
1,2,4-Butanetricarboxylic acid, 2-phosphono- | Elementary flows/Emission to air/high population density | Mass | 1 | kg
1,2,4-Butanetricarboxylic acid, 2-phosphono- | Elementary flows/Emission to soil/industrial | Mass | 1 | kg
1,2,4-Butanetricarboxylic acid, 2-phosphono- | Elementary flows/Emission to soil/agricultural | Mass | 1 | kg
1,2,4-Butanetricarboxylic acid, 2-phosphono- | Elementary flows/Emission to soil/unspecified | Mass | 1 | kg
1,2,4-Butanetricarboxylic acid, 2-phosphono- | Elementary flows/Emission to air/indoor | Mass | 1 | kg
1,2,4-Butanetricarboxylic acid, 2-phosphono- | Elementary flows/Emission to air/low population density | Mass | 1 | kg
1,2,4-Butanetricarboxylic acid, 2-phosphono- | Elementary flows/Emission to air/unspecified | Mass | 1 | kg
1,2,4-Butanetricarboxylic acid, 2-phosphono- | Elementary flows/Emission to air/low population density, long-term | Mass | 1 | kg
1,2,4-Butanetricarboxylic acid, 2-phosphono- | Elementary flows/Emission to water/ocean | Mass | 1 | kg
1,2,4-Butanetricarboxylic acid, 2-phosphono- | Elementary flows/Emission to water/ground water, long-term | Mass | 1 | kg
1,2,4-Butanetricarboxylic acid, 2-phosphono- | Elementary flows/Emission to water/river | Mass | 1 | kg
1,2,4-Butanetricarboxylic acid, 2-phosphono- | Elementary flows/Emission to water/unspecified | Mass | 1 | kg
1,2,4-Triazin-3-amine, 5,6-dimethyl- | Elementary flows/Emission to air/lower stratosphere + upper troposphere | Mass | 1 | kg
1,2,4-Triazin-3-amine, 5,6-dimethyl- | Elementary flows/Emission to air/high population density | Mass | 1 | kg
1,2,4-Triazin-3-amine, 5,6-dimethyl- | Elementary flows/Emission to soil/industrial | Mass | 1 | kg
1,2,4-Triazin-3-amine, 5,6-dimethyl- | Elementary flows/Emission to soil/agricultural | Mass | 1 | kg
1,2,4-Triazin-3-amine, 5,6-dimethyl- | Elementary flows/Emission to soil/unspecified | Mass | 1 | kg
1,2,4-Triazin-3-amine, 5,6-dimethyl- | Elementary flows/Emission to air/indoor | Mass | 1 | kg
1,2,4-Triazin-3-amine, 5,6-dimethyl- | Elementary flows/Emission to air/low population density | Mass | 1 | kg
1,2,4-Triazin-3-amine, 5,6-dimethyl- | Elementary flows/Emission to air/unspecified | Mass | 1 | kg
1,2,4-Triazin-3-amine, 5,6-dimethyl- | Elementary flows/Emission to air/low population density, long-term | Mass | 1 | kg
1,2,4-Triazin-3-amine, 5,6-dimethyl- | Elementary flows/Emission to water/ocean | Mass | 1 | kg
1,2,4-Triazin-3-amine, 5,6-dimethyl- | Elementary flows/Emission to water/ground water, long-term | Mass | 1 | kg
1,2,4-Triazin-3-amine, 5,6-dimethyl- | Elementary flows/Emission to water/river | Mass | 1 | kg
1,2,4-Triazin-3-amine, 5,6-dimethyl- | Elementary flows/Emission to soil/forestry | Mass | 1 | kg
1,2,4-Triazin-3-amine, 5,6-dimethyl- | Elementary flows/Emission to water/unspecified | Mass | 1 | kg
1,2,4-trichlorobenzene | Elementary flows/Emission to air/lower stratosphere + upper troposphere | Mass | 1 | kg
1,2,4-trichlorobenzene | Elementary flows/Emission to water/river, long-term | Mass | 1 | kg
1,2,4-trichlorobenzene | Elementary flows/Emission to air/high population density | Mass | 1 | kg
1,2,4-trichlorobenzene | Elementary flows/Emission to soil/industrial | Mass | 1 | kg
1,2,4-trichlorobenzene | Elementary flows/Emission to water/lake | Mass | 1 | kg
1,2,4-trichlorobenzene | Elementary flows/Emission to soil/agricultural | Mass | 1 | kg
1,2,4-trichlorobenzene | Elementary flows/Emission to water/fresh water, long-term | Mass | 1 | kg
1,2,4-trichlorobenzene | Elementary flows/Emission to soil/unspecified | Mass | 1 | kg
1,2,4-trichlorobenzene | Elementary flows/Emission to air/low population density | Mass | 1 | kg
1,2,4-trichlorobenzene | Elementary flows/Emission to air/unspecified | Mass | 1 | kg
1,2,4-trichlorobenzene | Elementary flows/Emission to water/fresh water | Mass | 1 | kg
1,2,4-trichlorobenzene | Elementary flows/Emission to water/fossil- | Mass | 1 | kg
1,2,4-trichlorobenzene | Elementary flows/Emission to air/low population density, long-term | Mass | 1 | kg
1,2,4-trichlorobenzene | Elementary flows/Emission to water/ocean | Mass | 1 | kg
1,2,4-trichlorobenzene | Elementary flows/Emission to water/ground water, long-term | Mass | 1 | kg
1,2,4-trichlorobenzene | Elementary flows/Emission to water/river | Mass | 1 | kg
1,2,4-trichlorobenzene | Elementary flows/Emission to soil/forestry | Mass | 1 | kg
1,2,4-trichlorobenzene | Elementary flows/Emission to water/unspecified | Mass | 1 | kg
1,2,4-trichlorobenzene | Elementary flows/Emission to water/ground water | Mass | 1 | kg
1,2,4-Trimethylcyclopentane | Elementary flows/Emission to air/unspecified | Mass | 1 | kg
1,2,4-Trisubstituted benzenes, C10 | Elementary flows/Emission to air/unspecified | Mass | 1 | kg
1,2,4-Trisubstituted benzenes, C11 | Elementary flows/Emission to air/unspecified | Mass | 1 | kg
1,2,4-Trisubstituted benzenes, C12 | Elementary flows/Emission to air/unspecified | Mass | 1 | kg
1,2,4-Trisubstituted benzenes, C13 | Elementary flows/Emission to air/unspecified | Mass | 1 | kg
1,2,4-Trisubstituted benzenes, C14 | Elementary flows/Emission to air/unspecified | Mass | 1 | kg
1,2,4-Trisubstituted benzenes, C15 | Elementary flows/Emission to air/unspecified | Mass | 1 | kg
1,2,4-Trisubstituted benzenes, C16 | Elementary flows/Emission to air/unspecified | Mass | 1 | kg
1,2,6-Hexanetriol | Elementary flows/Emission to air/lower stratosphere + upper troposphere | Mass | 1 | kg
1,2,6-Hexanetriol | Elementary flows/Emission to air/high population density | Mass | 1 | kg
1,2,6-Hexanetriol | Elementary flows/Emission to soil/industrial | Mass | 1 | kg
1,2,6-Hexanetriol | Elementary flows/Emission to soil/agricultural | Mass | 1 | kg
1,2,6-HEXANETRIOL | Elementary flows/Emission to soil/unspecified | Mass | 1 | kg
1,2,6-Hexanetriol | Elementary flows/Emission to air/indoor | Mass | 1 | kg
1,2,6-Hexanetriol | Elementary flows/Emission to air/low population density | Mass | 1 | kg
1,2,6-Hexanetriol | Elementary flows/Emission to air/unspecified | Mass | 1 | kg
1,2,6-Hexanetriol | Elementary flows/Emission to air/low population density, long-term | Mass | 1 | kg
1,2,6-Hexanetriol | Elementary flows/Emission to water/ocean | Mass | 1 | kg
1,2,6-Hexanetriol | Elementary flows/Emission to water/ground water, long-term | Mass | 1 | kg
1,2,6-Hexanetriol | Elementary flows/Emission to water/river | Mass | 1 | kg
1,2,6-Hexanetriol | Elementary flows/Emission to soil/forestry | Mass | 1 | kg
1,2,6-Hexanetriol | Elementary flows/Emission to water/unspecified | Mass | 1 | kg
1,2-Benzenedicarboxamide | Elementary flows/Emission to air/lower stratosphere + upper troposphere | Mass | 1 | kg
1,2-Benzenedicarboxamide | Elementary flows/Emission to air/high population density | Mass | 1 | kg
1,2-Benzenedicarboxamide | Elementary flows/Emission to soil/agricultural | Mass | 1 | kg
1,2-Benzenedicarboxamide | Elementary flows/Emission to soil/unspecified | Mass | 1 | kg
1,2-Benzenedicarboxamide | Elementary flows/Emission to air/indoor | Mass | 1 | kg
1,2-Benzenedicarboxamide | Elementary flows/Emission to air/low population density | Mass | 1 | kg
1,2-Benzenedicarboxamide | Elementary flows/Emission to air/unspecified | Mass | 1 | kg
1,2-Benzenedicarboxamide | Elementary flows/Emission to air/low population density, long-term | Mass | 1 | kg
1,2-Benzenedicarboxamide | Elementary flows/Emission to water/ocean | Mass | 1 | kg
1,2-Benzenedicarboxamide | Elementary flows/Emission to water/unspecified | Mass | 1 | kg
1,2-Benzenedicarboxylic acid, di-c11-14-branched alkyl esters, c13-rich | Elementary flows/Emission to air/lower stratosphere + upper troposphere | Mass | 1 | kg
1,2-Benzenedicarboxylic acid, di-c11-14-branched alkyl esters, c13-rich | Elementary flows/Emission to air/high population density | Mass | 1 | kg
1,2-Benzenedicarboxylic acid, di-c11-14-branched alkyl esters, c13-rich | Elementary flows/Emission to soil/industrial | Mass | 1 | kg
1,2-Benzenedicarboxylic acid, di-c11-14-branched alkyl esters, c13-rich | Elementary flows/Emission to soil/agricultural | Mass | 1 | kg
1,2-Benzenedicarboxylic acid, di-c11-14-branched alkyl esters, c13-rich | Elementary flows/Emission to soil/unspecified | Mass | 1 | kg
1,2-Benzenedicarboxylic acid, di-c11-14-branched alkyl esters, c13-rich | Elementary flows/Emission to air/indoor | Mass | 1 | kg
1,2-Benzenedicarboxylic acid, di-c11-14-branched alkyl esters, c13-rich | Elementary flows/Emission to air/low population density | Mass | 1 | kg
1,2-Benzenedicarboxylic acid, di-c11-14-branched alkyl esters, c13-rich | Elementary flows/Emission to air/unspecified | Mass | 1 | kg
1,2-Benzenedicarboxylic acid, di-c11-14-branched alkyl esters, c13-rich | Elementary flows/Emission to air/low population density, long-term | Mass | 1 | kg
1,2-Benzenedicarboxylic acid, di-c11-14-branched alkyl esters, c13-rich | Elementary flows/Emission to water/ocean | Mass | 1 | kg
1,2-Benzenedicarboxylic acid, di-c11-14-branched alkyl esters, c13-rich | Elementary flows/Emission to water/ground water, long-term | Mass | 1 | kg
1,2-Benzenedicarboxylic acid, di-c11-14-branched alkyl esters, c13-rich | Elementary flows/Emission to water/river | Mass | 1 | kg
1,2-Benzenedicarboxylic acid, di-c11-14-branched alkyl esters, c13-rich | Elementary flows/Emission to water/unspecified | Mass | 1 | kg
1,2-Benzenedicarboxylic acid, di-c6-10-alkyl esters | Elementary flows/Emission to air/lower stratosphere + upper troposphere | Mass | 1 | kg
1,2-Benzenedicarboxylic acid, di-c6-10-alkyl esters | Elementary flows/Emission to air/high population density | Mass | 1 | kg
1,2-Benzenedicarboxylic acid, di-c6-10-alkyl esters | Elementary flows/Emission to soil/industrial | Mass | 1 | kg
1,2-Benzenedicarboxylic acid, di-c6-10-alkyl esters | Elementary flows/Emission to soil/agricultural | Mass | 1 | kg
1,2-Benzenedicarboxylic acid, di-c6-10-alkyl esters | Elementary flows/Emission to soil/unspecified | Mass | 1 | kg
1,2-Benzenedicarboxylic acid, di-c6-10-alkyl esters | Elementary flows/Emission to air/indoor | Mass | 1 | kg
1,2-Benzenedicarboxylic acid, di-c6-10-alkyl esters | Elementary flows/Emission to air/low population density | Mass | 1 | kg
1,2-Benzenedicarboxylic acid, di-c6-10-alkyl esters | Elementary flows/Emission to air/unspecified | Mass | 1 | kg
1,2-Benzenedicarboxylic acid, di-c6-10-alkyl esters | Elementary flows/Emission to air/low population density, long-term | Mass | 1 | kg
1,2-Benzenedicarboxylic acid, di-c6-10-alkyl esters | Elementary flows/Emission to water/ocean | Mass | 1 | kg
1,2-Benzenedicarboxylic acid, di-c6-10-alkyl esters | Elementary flows/Emission to water/ground water, long-term | Mass | 1 | kg
1,2-Benzenedicarboxylic acid, di-c6-10-alkyl esters | Elementary flows/Emission to water/river | Mass | 1 | kg
1,2-Benzenedicarboxylic acid, di-c6-10-alkyl esters | Elementary flows/Emission to water/unspecified | Mass | 1 | kg
1,2-Benzenedicarboxylic acid, di-c8-10-alkyl esters | Elementary flows/Emission to air/lower stratosphere + upper troposphere | Mass | 1 | kg
1,2-Benzenedicarboxylic acid, di-c8-10-alkyl esters | Elementary flows/Emission to air/high population density | Mass | 1 | kg
1,2-Benzenedicarboxylic acid, di-c8-10-alkyl esters | Elementary flows/Emission to soil/industrial | Mass | 1 | kg
1,2-Benzenedicarboxylic acid, di-c8-10-alkyl esters | Elementary flows/Emission to soil/agricultural | Mass | 1 | kg
1,2-Benzenedicarboxylic acid, di-c8-10-alkyl esters | Elementary flows/Emission to soil/unspecified | Mass | 1 | kg
1,2-Benzenedicarboxylic acid, di-c8-10-alkyl esters | Elementary flows/Emission to air/indoor | Mass | 1 | kg
1,2-Benzenedicarboxylic acid, di-c8-10-alkyl esters | Elementary flows/Emission to air/low population density | Mass | 1 | kg
1,2-Benzenedicarboxylic acid, di-c8-10-alkyl esters | Elementary flows/Emission to air/unspecified | Mass | 1 | kg
1,2-Benzenedicarboxylic acid, di-c8-10-alkyl esters | Elementary flows/Emission to air/low population density, long-term | Mass | 1 | kg
1,2-Benzenedicarboxylic acid, di-c8-10-alkyl esters | Elementary flows/Emission to water/ocean | Mass | 1 | kg
1,2-Benzenedicarboxylic acid, di-c8-10-alkyl esters | Elementary flows/Emission to water/ground water, long-term | Mass | 1 | kg
1,2-Benzenedicarboxylic acid, di-c8-10-alkyl esters | Elementary flows/Emission to water/river | Mass | 1 | kg
1,2-Benzenedicarboxylic acid, di-c8-10-alkyl esters | Elementary flows/Emission to water/unspecified | Mass | 1 | kg
1,2-Benzenedicarboxylic acid, di-C8-10-branched alkyl esters, C9-rich | Elementary flows/Emission to air/lower stratosphere + upper troposphere | Mass | 1 | kg
1,2-Benzenedicarboxylic acid, di-C8-10-branched alkyl esters, C9-rich | Elementary flows/Emission to air/high population density | Mass | 1 | kg
1,2-Benzenedicarboxylic acid, di-C8-10-branched alkyl esters, C9-rich | Elementary flows/Emission to soil/industrial | Mass | 1 | kg
1,2-Benzenedicarboxylic acid, di-C8-10-branched alkyl esters, C9-rich | Elementary flows/Emission to soil/agricultural | Mass | 1 | kg
1,2-Benzenedicarboxylic acid, di-C8-10-branched alkyl esters, C9-rich | Elementary flows/Emission to soil/unspecified | Mass | 1 | kg
1,2-Benzenedicarboxylic acid, di-C8-10-branched alkyl esters, C9-rich | Elementary flows/Emission to air/indoor | Mass | 1 | kg
1,2-Benzenedicarboxylic acid, di-C8-10-branched alkyl esters, C9-rich | Elementary flows/Emission to air/low population density | Mass | 1 | kg
1,2-Benzenedicarboxylic acid, di-C8-10-branched alkyl esters, C9-rich | Elementary flows/Emission to air/unspecified | Mass | 1 | kg
1,2-Benzenedicarboxylic acid, di-C8-10-branched alkyl esters, C9-rich | Elementary flows/Emission to air/low population density, long-term | Mass | 1 | kg
1,2-Benzenedicarboxylic acid, di-C8-10-branched alkyl esters, C9-rich | Elementary flows/Emission to water/ocean | Mass | 1 | kg
1,2-Benzenedicarboxylic acid, di-C8-10-branched alkyl esters, C9-rich | Elementary flows/Emission to water/ground water, long-term | Mass | 1 | kg
1,2-Benzenedicarboxylic acid, di-C8-10-branched alkyl esters, C9-rich | Elementary flows/Emission to water/river | Mass | 1 | kg
1,2-Benzenedicarboxylic acid, di-C8-10-branched alkyl esters, C9-rich | Elementary flows/Emission to water/unspecified | Mass | 1 | kg
1,2-Benzenedicarboxylic acid, di-c9-11-branched alkyl esters, c10-rich | Elementary flows/Emission to air/lower stratosphere + upper troposphere | Mass | 1 | kg
1,2-Benzenedicarboxylic acid, di-c9-11-branched alkyl esters, c10-rich | Elementary flows/Emission to air/high population density | Mass | 1 | kg
1,2-Benzenedicarboxylic acid, di-c9-11-branched alkyl esters, c10-rich | Elementary flows/Emission to soil/industrial | Mass | 1 | kg
1,2-Benzenedicarboxylic acid, di-c9-11-branched alkyl esters, c10-rich | Elementary flows/Emission to soil/agricultural | Mass | 1 | kg
1,2-Benzenedicarboxylic acid, di-c9-11-branched alkyl esters, c10-rich | Elementary flows/Emission to soil/unspecified | Mass | 1 | kg
1,2-Benzenedicarboxylic acid, di-c9-11-branched alkyl esters, c10-rich | Elementary flows/Emission to air/indoor | Mass | 1 | kg
1,2-Benzenedicarboxylic acid, di-c9-11-branched alkyl esters, c10-rich | Elementary flows/Emission to air/low population density | Mass | 1 | kg
1,2-Benzenedicarboxylic acid, di-c9-11-branched alkyl esters, c10-rich | Elementary flows/Emission to air/unspecified | Mass | 1 | kg
1,2-Benzenedicarboxylic acid, di-c9-11-branched alkyl esters, c10-rich | Elementary flows/Emission to air/low population density, long-term | Mass | 1 | kg
1,2-Benzenedicarboxylic acid, di-c9-11-branched alkyl esters, c10-rich | Elementary flows/Emission to water/ocean | Mass | 1 | kg
1,2-Benzenedicarboxylic acid, di-c9-11-branched alkyl esters, c10-rich | Elementary flows/Emission to water/ground water, long-term | Mass | 1 | kg
1,2-Benzenedicarboxylic acid, di-c9-11-branched alkyl esters, c10-rich | Elementary flows/Emission to water/river | Mass | 1 | kg
1,2-Benzenedicarboxylic acid, di-c9-11-branched alkyl esters, c10-rich | Elementary flows/Emission to water/unspecified | Mass | 1 | kg
1,2-Benzenedicarboxylic acid, di-c9-11-branched and linear alkyl esters | Elementary flows/Emission to air/lower stratosphere + upper troposphere | Mass | 1 | kg
1,2-Benzenedicarboxylic acid, di-c9-11-branched and linear alkyl esters | Elementary flows/Emission to air/high population density | Mass | 1 | kg
1,2-Benzenedicarboxylic acid, di-c9-11-branched and linear alkyl esters | Elementary flows/Emission to soil/industrial | Mass | 1 | kg
1,2-Benzenedicarboxylic acid, di-c9-11-branched and linear alkyl esters | Elementary flows/Emission to soil/agricultural | Mass | 1 | kg
1,2-Benzenedicarboxylic acid, di-c9-11-branched and linear alkyl esters | Elementary flows/Emission to soil/unspecified | Mass | 1 | kg
1,2-Benzenedicarboxylic acid, di-c9-11-branched and linear alkyl esters | Elementary flows/Emission to air/indoor | Mass | 1 | kg
1,2-Benzenedicarboxylic acid, di-c9-11-branched and linear alkyl esters | Elementary flows/Emission to air/low population density | Mass | 1 | kg
1,2-Benzenedicarboxylic acid, di-c9-11-branched and linear alkyl esters | Elementary flows/Emission to air/unspecified | Mass | 1 | kg
1,2-Benzenedicarboxylic acid, di-c9-11-branched and linear alkyl esters | Elementary flows/Emission to air/low population density, long-term | Mass | 1 | kg
1,2-Benzenedicarboxylic acid, di-c9-11-branched and linear alkyl esters | Elementary flows/Emission to water/ocean | Mass | 1 | kg
1,2-Benzenedicarboxylic acid, di-c9-11-branched and linear alkyl esters | Elementary flows/Emission to water/ground water, long-term | Mass | 1 | kg
1,2-Benzenedicarboxylic acid, di-c9-11-branched and linear alkyl esters | Elementary flows/Emission to water/river | Mass | 1 | kg
1,2-Benzenedicarboxylic acid, di-c9-11-branched and linear alkyl esters | Elementary flows/Emission to water/unspecified | Mass | 1 | kg
1,2-Benzenedicarboxylic acid, heptyl nonyl ester, branched and linear | Elementary flows/Emission to air/lower stratosphere + upper troposphere | Mass | 1 | kg
1,2-Benzenedicarboxylic acid, heptyl nonyl ester, branched and linear | Elementary flows/Emission to air/high population density | Mass | 1 | kg
1,2-Benzenedicarboxylic acid, heptyl nonyl ester, branched and linear | Elementary flows/Emission to soil/industrial | Mass | 1 | kg
1,2-Benzenedicarboxylic acid, heptyl nonyl ester, branched and linear | Elementary flows/Emission to soil/agricultural | Mass | 1 | kg
1,2-Benzenedicarboxylic acid, heptyl nonyl ester, branched and linear | Elementary flows/Emission to soil/unspecified | Mass | 1 | kg
1,2-Benzenedicarboxylic acid, heptyl nonyl ester, branched and linear | Elementary flows/Emission to air/indoor | Mass | 1 | kg
1,2-Benzenedicarboxylic acid, heptyl nonyl ester, branched and linear | Elementary flows/Emission to air/low population density | Mass | 1 | kg
1,2-Benzenedicarboxylic acid, heptyl nonyl ester, branched and linear | Elementary flows/Emission to air/unspecified | Mass | 1 | kg
1,2-Benzenedicarboxylic acid, heptyl nonyl ester, branched and linear | Elementary flows/Emission to air/low population density, long-term | Mass | 1 | kg
1,2-Benzenedicarboxylic acid, heptyl nonyl ester, branched and linear | Elementary flows/Emission to water/ocean | Mass | 1 | kg
1,2-Benzenedicarboxylic acid, heptyl nonyl ester, branched and linear | Elementary flows/Emission to water/ground water, long-term | Mass | 1 | kg
1,2-Benzenedicarboxylic acid, heptyl nonyl ester, branched and linear | Elementary flows/Emission to water/river | Mass | 1 | kg
1,2-Benzenedicarboxylic acid, heptyl nonyl ester, branched and linear | Elementary flows/Emission to soil/forestry | Mass | 1 | kg
1,2-Benzenedicarboxylic acid, heptyl nonyl ester, branched and linear | Elementary flows/Emission to water/unspecified | Mass | 1 | kg
1,2-Benzenedicarboxylic acid, mixed decyl and lauryl and octyl diesters | Elementary flows/Emission to air/lower stratosphere + upper troposphere | Mass | 1 | kg
1,2-Benzenedicarboxylic acid, mixed decyl and lauryl and octyl diesters | Elementary flows/Emission to air/high population density | Mass | 1 | kg
1,2-Benzenedicarboxylic acid, mixed decyl and lauryl and octyl diesters | Elementary flows/Emission to soil/industrial | Mass | 1 | kg
1,2-Benzenedicarboxylic acid, mixed decyl and lauryl and octyl diesters | Elementary flows/Emission to soil/agricultural | Mass | 1 | kg
1,2-Benzenedicarboxylic acid, mixed decyl and lauryl and octyl diesters | Elementary flows/Emission to soil/unspecified | Mass | 1 | kg
1,2-Benzenedicarboxylic acid, mixed decyl and lauryl and octyl diesters | Elementary flows/Emission to air/indoor | Mass | 1 | kg
1,2-Benzenedicarboxylic acid, mixed decyl and lauryl and octyl diesters | Elementary flows/Emission to air/low population density | Mass | 1 | kg
1,2-Benzenedicarboxylic acid, mixed decyl and lauryl and octyl diesters | Elementary flows/Emission to air/unspecified | Mass | 1 | kg
1,2-Benzenedicarboxylic acid, mixed decyl and lauryl and octyl diesters | Elementary flows/Emission to air/low population density, long-term | Mass | 1 | kg
1,2-Benzenedicarboxylic acid, mixed decyl and lauryl and octyl diesters | Elementary flows/Emission to water/ocean | Mass | 1 | kg
1,2-Benzenedicarboxylic acid, mixed decyl and lauryl and octyl diesters | Elementary flows/Emission to water/ground water, long-term | Mass | 1 | kg
1,2-Benzenedicarboxylic acid, mixed decyl and lauryl and octyl diesters | Elementary flows/Emission to water/river | Mass | 1 | kg
1,2-Benzenedicarboxylic acid, mixed decyl and lauryl and octyl diesters | Elementary flows/Emission to water/unspecified | Mass | 1 | kg
1,2-benzenediol, 3-methoxy- | Elementary flows/Emission to air/lower stratosphere + upper troposphere | Mass | 1 | kg
1,2-benzenediol, 3-methoxy- | Elementary flows/Emission to air/high population density | Mass | 1 | kg
1,2-benzenediol, 3-methoxy- | Elementary flows/Emission to soil/industrial | Mass | 1 | kg
1,2-benzenediol, 3-methoxy- | Elementary flows/Emission to soil/agricultural | Mass | 1 | kg
1,2-BENZENEDIOL, 3-METHOXY- | Elementary flows/Emission to soil/unspecified | Mass | 1 | kg
1,2-benzenediol, 3-methoxy- | Elementary flows/Emission to air/indoor | Mass | 1 | kg
1,2-benzenediol, 3-methoxy- | Elementary flows/Emission to air/low population density | Mass | 1 | kg
1,2-benzenediol, 3-methoxy- | Elementary flows/Emission to air/unspecified | Mass | 1 | kg
1,2-benzenediol, 3-methoxy- | Elementary flows/Emission to air/low population density, long-term | Mass | 1 | kg
1,2-benzenediol, 3-methoxy- | Elementary flows/Emission to water/ocean | Mass | 1 | kg
1,2-benzenediol, 3-methoxy- | Elementary flows/Emission to water/ground water, long-term | Mass | 1 | kg
1,2-benzenediol, 3-methoxy- | Elementary flows/Emission to water/river | Mass | 1 | kg
1,2-benzenediol, 3-methoxy- | Elementary flows/Emission to soil/forestry | Mass | 1 | kg
1,2-benzenediol, 3-methoxy- | Elementary flows/Emission to water/unspecified | Mass | 1 | kg
1,2-benzenediol, 4-methyl- | Elementary flows/Emission to air/lower stratosphere + upper troposphere | Mass | 1 | kg
1,2-benzenediol, 4-methyl- | Elementary flows/Emission to air/high population density | Mass | 1 | kg
1,2-benzenediol, 4-methyl- | Elementary flows/Emission to soil/industrial | Mass | 1 | kg
1,2-benzenediol, 4-methyl- | Elementary flows/Emission to soil/agricultural | Mass | 1 | kg
1,2-BENZENEDIOL, 4-METHYL- | Elementary flows/Emission to soil/unspecified | Mass | 1 | kg
1,2-benzenediol, 4-methyl- | Elementary flows/Emission to air/indoor | Mass | 1 | kg
1,2-benzenediol, 4-methyl- | Elementary flows/Emission to air/low population density | Mass | 1 | kg
1,2-benzenediol, 4-methyl- | Elementary flows/Emission to air/unspecified | Mass | 1 | kg
1,2-benzenediol, 4-methyl- | Elementary flows/Emission to air/low population density, long-term | Mass | 1 | kg
1,2-benzenediol, 4-methyl- | Elementary flows/Emission to water/ocean | Mass | 1 | kg
1,2-benzenediol, 4-methyl- | Elementary flows/Emission to water/ground water, long-term | Mass | 1 | kg
1,2-benzenediol, 4-methyl- | Elementary flows/Emission to water/river | Mass | 1 | kg
1,2-benzenediol, 4-methyl- | Elementary flows/Emission to soil/forestry | Mass | 1 | kg
1,2-benzenediol, 4-methyl- | Elementary flows/Emission to water/unspecified | Mass | 1 | kg
1,2-Benzisothiazol-3(2H)-one, 1,1-dioxide, calcium salt | Elementary flows/Emission to air/lower stratosphere + upper troposphere | Mass | 1 | kg
1,2-Benzisothiazol-3(2H)-one, 1,1-dioxide, calcium salt | Elementary flows/Emission to air/high population density | Mass | 1 | kg
1,2-Benzisothiazol-3(2H)-one, 1,1-dioxide, calcium salt | Elementary flows/Emission to soil/agricultural | Mass | 1 | kg
1,2-Benzisothiazol-3(2H)-one, 1,1-dioxide, calcium salt | Elementary flows/Emission to soil/unspecified | Mass | 1 | kg
1,2-Benzisothiazol-3(2H)-one, 1,1-dioxide, calcium salt | Elementary flows/Emission to air/indoor | Mass | 1 | kg
1,2-Benzisothiazol-3(2H)-one, 1,1-dioxide, calcium salt | Elementary flows/Emission to air/low population density | Mass | 1 | kg
1,2-Benzisothiazol-3(2H)-one, 1,1-dioxide, calcium salt | Elementary flows/Emission to air/unspecified | Mass | 1 | kg
1,2-Benzisothiazol-3(2H)-one, 1,1-dioxide, calcium salt | Elementary flows/Emission to air/low population density, long-term | Mass | 1 | kg
1,2-Benzisothiazol-3(2H)-one, 1,1-dioxide, calcium salt | Elementary flows/Emission to water/ocean | Mass | 1 | kg
1,2-Benzisothiazol-3(2H)-one, 1,1-dioxide, calcium salt | Elementary flows/Emission to water/unspecified | Mass | 1 | kg
1,2-Benzisothiazolin-3-one | Elementary flows/Emission to air/lower stratosphere + upper troposphere | Mass | 1 | kg
1,2-Benzisothiazolin-3-one | Elementary flows/Emission to water/river, long-term | Mass | 1 | kg
1,2-Benzisothiazolin-3-one | Elementary flows/Emission to air/high population density | Mass | 1 | kg
1,2-Benzisothiazolin-3-one | Elementary flows/Emission to soil/industrial | Mass | 1 | kg
1,2-Benzisothiazolin-3-one | Elementary flows/Emission to water/lake | Mass | 1 | kg
1,2-Benzisothiazolin-3-one | Elementary flows/Emission to soil/agricultural | Mass | 1 | kg
1,2-Benzisothiazolin-3-one | Elementary flows/Emission to soil/unspecified | Mass | 1 | kg
1,2-Benzisothiazolin-3-one | Elementary flows/Emission to air/indoor | Mass | 1 | kg
1,2-Benzisothiazolin-3-one | Elementary flows/Emission to air/low population density | Mass | 1 | kg
1,2-Benzisothiazolin-3-one | Elementary flows/Emission to air/unspecified | Mass | 1 | kg
1,2-Benzisothiazolin-3-one | Elementary flows/Emission to air/low population density, long-term | Mass | 1 | kg
1,2-Benzisothiazolin-3-one | Elementary flows/Emission to water/ocean | Mass | 1 | kg
1,2-Benzisothiazolin-3-one | Elementary flows/Emission to water/ground water, long-term | Mass | 1 | kg
1,2-Benzisothiazolin-3-one | Elementary flows/Emission to water/river | Mass | 1 | kg
1,2-Benzisothiazolin-3-one | Elementary flows/Emission to soil/forestry | Mass | 1 | kg
1,2-Benzisothiazolin-3-one | Elementary flows/Emission to water/unspecified | Mass | 1 | kg
1,2-Benzisothiazolin-3-one | Elementary flows/Emission to water/ground water | Mass | 1 | kg
1,2-Bis((2,2,6,6-tetramethyl-piperidin-4-yl)aminoethyl)ethane | Elementary flows/Emission to air/lower stratosphere + upper troposphere | Mass | 1 | kg
1,2-Bis((2,2,6,6-tetramethyl-piperidin-4-yl)aminoethyl)ethane | Elementary flows/Emission to air/high population density | Mass | 1 | kg
1,2-Bis((2,2,6,6-tetramethyl-piperidin-4-yl)aminoethyl)ethane | Elementary flows/Emission to soil/industrial | Mass | 1 | kg
1,2-Bis((2,2,6,6-tetramethyl-piperidin-4-yl)aminoethyl)ethane | Elementary flows/Emission to soil/agricultural | Mass | 1 | kg
1,2-Bis((2,2,6,6-tetramethyl-piperidin-4-yl)aminoethyl)ethane | Elementary flows/Emission to soil/unspecified | Mass | 1 | kg
1,2-Bis((2,2,6,6-tetramethyl-piperidin-4-yl)aminoethyl)ethane | Elementary flows/Emission to air/indoor | Mass | 1 | kg
1,2-Bis((2,2,6,6-tetramethyl-piperidin-4-yl)aminoethyl)ethane | Elementary flows/Emission to air/low population density | Mass | 1 | kg
1,2-Bis((2,2,6,6-tetramethyl-piperidin-4-yl)aminoethyl)ethane | Elementary flows/Emission to air/unspecified | Mass | 1 | kg
1,2-Bis((2,2,6,6-tetramethyl-piperidin-4-yl)aminoethyl)ethane | Elementary flows/Emission to air/low population density, long-term | Mass | 1 | kg
1,2-Bis((2,2,6,6-tetramethyl-piperidin-4-yl)aminoethyl)ethane | Elementary flows/Emission to water/ocean | Mass | 1 | kg
1,2-Bis((2,2,6,6-tetramethyl-piperidin-4-yl)aminoethyl)ethane | Elementary flows/Emission to water/ground water, long-term | Mass | 1 | kg
1,2-Bis((2,2,6,6-tetramethyl-piperidin-4-yl)aminoethyl)ethane | Elementary flows/Emission to water/river | Mass | 1 | kg
1,2-Bis((2,2,6,6-tetramethyl-piperidin-4-yl)aminoethyl)ethane | Elementary flows/Emission to water/unspecified | Mass | 1 | kg
1,2-Butadiene | Elementary flows/Emission to air/unspecified | Mass | 1 | kg
1,2-Butanediol | Elementary flows/Emission to air/unspecified | Mass | 1 | kg
1,2-Diacetylbenzene | Elementary flows/Emission to air/unspecified | Mass | 1 | kg
1,2-Diaminopropane | Elementary flows/Emission to air/lower stratosphere + upper troposphere | Mass | 1 | kg
1,2-Diaminopropane | Elementary flows/Emission to air/high population density | Mass | 1 | kg
1,2-Diaminopropane | Elementary flows/Emission to soil/industrial | Mass | 1 | kg
1,2-Diaminopropane | Elementary flows/Emission to soil/agricultural | Mass | 1 | kg
1,2-DIAMINOPROPANE | Elementary flows/Emission to soil/unspecified | Mass | 1 | kg
1,2-Diaminopropane | Elementary flows/Emission to air/indoor | Mass | 1 | kg
1,2-Diaminopropane | Elementary flows/Emission to air/low population density | Mass | 1 | kg
1,2-Diaminopropane | Elementary flows/Emission to air/unspecified | Mass | 1 | kg
1,2-Diaminopropane | Elementary flows/Emission to air/low population density, long-term | Mass | 1 | kg
1,2-Diaminopropane | Elementary flows/Emission to water/ocean | Mass | 1 | kg
1,2-Diaminopropane | Elementary flows/Emission to water/ground water, long-term | Mass | 1 | kg
1,2-Diaminopropane | Elementary flows/Emission to water/river | Mass | 1 | kg
1,2-Diaminopropane | Elementary flows/Emission to soil/forestry | Mass | 1 | kg
1,2-Diaminopropane | Elementary flows/Emission to water/unspecified | Mass | 1 | kg
1,2-Dibenzoyl-1-tert-butylhydrazine | Elementary flows/Emission to air/lower stratosphere + upper troposphere | Mass | 1 | kg
1,2-Dibenzoyl-1-tert-butylhydrazine | Elementary flows/Emission to air/high population density | Mass | 1 | kg
1,2-Dibenzoyl-1-tert-butylhydrazine | Elementary flows/Emission to soil/industrial | Mass | 1 | kg
1,2-Dibenzoyl-1-tert-butylhydrazine | Elementary flows/Emission to soil/agricultural | Mass | 1 | kg
1,2-DIBENZOYL-1-TERT-BUTYLHYDRAZINE | Elementary flows/Emission to soil/unspecified | Mass | 1 | kg
1,2-Dibenzoyl-1-tert-butylhydrazine | Elementary flows/Emission to air/indoor | Mass | 1 | kg
1,2-Dibenzoyl-1-tert-butylhydrazine | Elementary flows/Emission to air/low population density | Mass | 1 | kg
1,2-Dibenzoyl-1-tert-butylhydrazine | Elementary flows/Emission to air/unspecified | Mass | 1 | kg
1,2-Dibenzoyl-1-tert-butylhydrazine | Elementary flows/Emission to air/low population density, long-term | Mass | 1 | kg
1,2-Dibenzoyl-1-tert-butylhydrazine | Elementary flows/Emission to water/ocean | Mass | 1 | kg
1,2-Dibenzoyl-1-tert-butylhydrazine | Elementary flows/Emission to water/ground water, long-term | Mass | 1 | kg
1,2-Dibenzoyl-1-tert-butylhydrazine | Elementary flows/Emission to water/river | Mass | 1 | kg
1,2-Dibenzoyl-1-tert-butylhydrazine | Elementary flows/Emission to soil/forestry | Mass | 1 | kg
1,2-Dibenzoyl-1-tert-butylhydrazine | Elementary flows/Emission to water/unspecified | Mass | 1 | kg
1,2-Dibromo-1,1,2,3,3-pentafluoropropane | Elementary flows/Emission to air/unspecified | Mass | 1 | kg
1,2-Dibromo-1,3,3-trifluoropropane | Elementary flows/Emission to air/unspecified | Mass | 1 | kg
1,2-Dibromo-3-chloropropane | Elementary flows/Emission to air/lower stratosphere + upper troposphere | Mass | 1 | kg
1,2-Dibromo-3-chloropropane | Elementary flows/Emission to water/river, long-term | Mass | 1 | kg
1,2-Dibromo-3-chloropropane | Elementary flows/Emission to air/high population density | Mass | 1 | kg
1,2-Dibromo-3-chloropropane | Elementary flows/Emission to soil/industrial | Mass | 1 | kg
1,2-Dibromo-3-chloropropane | Elementary flows/Emission to water/lake | Mass | 1 | kg
1,2-Dibromo-3-chloropropane | Elementary flows/Emission to soil/agricultural | Mass | 1 | kg
1,2-Dibromo-3-chloropropane | Elementary flows/Emission to water/fresh water, long-term | Mass | 1 | kg
1,2-Dibromo-3-chloropropane | Elementary flows/Emission to soil/unspecified | Mass | 1 | kg
1,2-Dibromo-3-chloropropane | Elementary flows/Emission to air/low population density | Mass | 1 | kg
1,2-Dibromo-3-chloropropane | Elementary flows/Emission to air/unspecified | Mass | 1 | kg
1,2-Dibromo-3-chloropropane | Elementary flows/Emission to water/fresh water | Mass | 1 | kg
1,2-Dibromo-3-chloropropane | Elementary flows/Emission to water/fossil- | Mass | 1 | kg
1,2-Dibromo-3-chloropropane | Elementary flows/Emission to air/low population density, long-term | Mass | 1 | kg
1,2-Dibromo-3-chloropropane | Elementary flows/Emission to water/ocean | Mass | 1 | kg
1,2-Dibromo-3-chloropropane | Elementary flows/Emission to water/ground water, long-term | Mass | 1 | kg
1,2-Dibromo-3-chloropropane | Elementary flows/Emission to water/river | Mass | 1 | kg
1,2-Dibromo-3-chloropropane | Elementary flows/Emission to soil/forestry | Mass | 1 | kg
1,2-Dibromo-3-chloropropane | Elementary flows/Emission to water/unspecified | Mass | 1 | kg
1,2-Dibromo-3-chloropropane | Elementary flows/Emission to water/ground water | Mass | 1 | kg
1,2-Dichloro-1,2,3,3-tetrafluoropropane | Elementary flows/Emission to air/unspecified | Mass | 1 | kg
1,2-Dichloro-2-fluoropropane | Elementary flows/Emission to air/unspecified | Mass | 1 | kg
1,2-Dichlorocyclohexane -trans | Elementary flows/Emission to air/lower stratosphere + upper troposphere | Mass | 1 | kg
1,2-Dichlorocyclohexane -trans | Elementary flows/Emission to air/high population density | Mass | 1 | kg
1,2-Dichlorocyclohexane -trans | Elementary flows/Emission to soil/industrial | Mass | 1 | kg
1,2-Dichlorocyclohexane -trans | Elementary flows/Emission to soil/agricultural | Mass | 1 | kg
1,2-DICHLOROCYCLOHEXANE -TRANS | Elementary flows/Emission to soil/unspecified | Mass | 1 | kg
1,2-Dichlorocyclohexane -trans | Elementary flows/Emission to air/indoor | Mass | 1 | kg
1,2-Dichlorocyclohexane -trans | Elementary flows/Emission to air/low population density | Mass | 1 | kg
1,2-Dichlorocyclohexane -trans | Elementary flows/Emission to air/unspecified | Mass | 1 | kg
1,2-Dichlorocyclohexane -trans | Elementary flows/Emission to air/low population density, long-term | Mass | 1 | kg
1,2-Dichlorocyclohexane -trans | Elementary flows/Emission to water/ocean | Mass | 1 | kg
1,2-Dichlorocyclohexane -trans | Elementary flows/Emission to water/ground water, long-term | Mass | 1 | kg
1,2-Dichlorocyclohexane -trans | Elementary flows/Emission to water/river | Mass | 1 | kg
1,2-Dichlorocyclohexane -trans | Elementary flows/Emission to soil/forestry | Mass | 1 | kg
1,2-Dichlorocyclohexane -trans | Elementary flows/Emission to water/unspecified | Mass | 1 | kg
1,2-DICHLOROETHYLENE | Elementary flows/Emission to air/lower stratosphere + upper troposphere | Mass | 1 | kg
1,2-DICHLOROETHYLENE | Elementary flows/Emission to water/river, long-term | Mass | 1 | kg
1,2-DICHLOROETHYLENE | Elementary flows/Emission to air/high population density | Mass | 1 | kg
1,2-DICHLOROETHYLENE | Elementary flows/Emission to soil/industrial | Mass | 1 | kg
1,2-DICHLOROETHYLENE | Elementary flows/Emission to water/lake | Mass | 1 | kg
1,2-DICHLOROETHYLENE | Elementary flows/Emission to soil/agricultural | Mass | 1 | kg
1,2-DICHLOROETHYLENE | Elementary flows/Emission to water/fresh water, long-term | Mass | 1 | kg
1,2-DICHLOROETHYLENE | Elementary flows/Emission to soil/unspecified | Mass | 1 | kg
1,2-DICHLOROETHYLENE | Elementary flows/Emission to air/low population density | Mass | 1 | kg
1,2-DICHLOROETHYLENE | Elementary flows/Emission to air/unspecified | Mass | 1 | kg
1,2-DICHLOROETHYLENE | Elementary flows/Emission to water/fresh water | Mass | 1 | kg
1,2-DICHLOROETHYLENE | Elementary flows/Emission to water/fossil- | Mass | 1 | kg
1,2-DICHLOROETHYLENE | Elementary flows/Emission to air/low population density, long-term | Mass | 1 | kg
1,2-DICHLOROETHYLENE | Elementary flows/Emission to water/ocean | Mass | 1 | kg
1,2-DICHLOROETHYLENE | Elementary flows/Emission to water/ground water, long-term | Mass | 1 | kg
1,2-DICHLOROETHYLENE | Elementary flows/Emission to water/river | Mass | 1 | kg
1,2-DICHLOROETHYLENE | Elementary flows/Emission to soil/forestry | Mass | 1 | kg
1,2-DICHLOROETHYLENE | Elementary flows/Emission to water/unspecified | Mass | 1 | kg
1,2-DICHLOROETHYLENE | Elementary flows/Emission to water/ground water | Mass | 1 | kg
1,2-Dichloropropane & 1,3-dichloropropene | Elementary flows/Emission to air/lower stratosphere + upper troposphere | Mass | 1 | kg
1,2-Dichloropropane & 1,3-dichloropropene | Elementary flows/Emission to air/high population density | Mass | 1 | kg
1,2-Dichloropropane & 1,3-dichloropropene | Elementary flows/Emission to soil/industrial | Mass | 1 | kg
1,2-Dichloropropane & 1,3-dichloropropene | Elementary flows/Emission to soil/agricultural | Mass | 1 | kg
1,2-DICHLOROPROPANE & 1,3-DICHLOROPROPENE | Elementary flows/Emission to soil/unspecified | Mass | 1 | kg
1,2-Dichloropropane & 1,3-dichloropropene | Elementary flows/Emission to air/indoor | Mass | 1 | kg
1,2-Dichloropropane & 1,3-dichloropropene | Elementary flows/Emission to air/low population density | Mass | 1 | kg
1,2-Dichloropropane & 1,3-dichloropropene | Elementary flows/Emission to air/unspecified | Mass | 1 | kg
1,2-Dichloropropane & 1,3-dichloropropene | Elementary flows/Emission to air/low population density, long-term | Mass | 1 | kg
1,2-Dichloropropane & 1,3-dichloropropene | Elementary flows/Emission to water/ocean | Mass | 1 | kg
1,2-Dichloropropane & 1,3-dichloropropene | Elementary flows/Emission to water/ground water, long-term | Mass | 1 | kg
1,2-Dichloropropane & 1,3-dichloropropene | Elementary flows/Emission to water/river | Mass | 1 | kg
1,2-Dichloropropane & 1,3-dichloropropene | Elementary flows/Emission to soil/forestry | Mass | 1 | kg
1,2-Dichloropropane & 1,3-dichloropropene | Elementary flows/Emission to water/unspecified | Mass | 1 | kg
1,2-Dicyanobenzene | Elementary flows/Emission to air/lower stratosphere + upper troposphere | Mass | 1 | kg
1,2-Dicyanobenzene | Elementary flows/Emission to air/high population density | Mass | 1 | kg
1,2-Dicyanobenzene | Elementary flows/Emission to soil/industrial | Mass | 1 | kg
1,2-Dicyanobenzene | Elementary flows/Emission to soil/agricultural | Mass | 1 | kg
1,2-DICYANOBENZENE | Elementary flows/Emission to soil/unspecified | Mass | 1 | kg
1,2-Dicyanobenzene | Elementary flows/Emission to air/indoor | Mass | 1 | kg
1,2-Dicyanobenzene | Elementary flows/Emission to air/low population density | Mass | 1 | kg
1,2-Dicyanobenzene | Elementary flows/Emission to air/unspecified | Mass | 1 | kg
1,2-Dicyanobenzene | Elementary flows/Emission to air/low population density, long-term | Mass | 1 | kg
1,2-Dicyanobenzene | Elementary flows/Emission to water/ocean | Mass | 1 | kg
1,2-Dicyanobenzene | Elementary flows/Emission to water/ground water, long-term | Mass | 1 | kg
1,2-Dicyanobenzene | Elementary flows/Emission to water/river | Mass | 1 | kg
1,2-Dicyanobenzene | Elementary flows/Emission to soil/forestry | Mass | 1 | kg
1,2-Dicyanobenzene | Elementary flows/Emission to water/unspecified | Mass | 1 | kg
1,2-Diethoxyethane | Elementary flows/Emission to air/unspecified | Mass | 1 | kg
1,2-Dihydronaphthalene | Elementary flows/Emission to air/lower stratosphere + upper troposphere | Mass | 1 | kg
1,2-Dihydronaphthalene | Elementary flows/Emission to air/high population density | Mass | 1 | kg
1,2-Dihydronaphthalene | Elementary flows/Emission to soil/industrial | Mass | 1 | kg
1,2-Dihydronaphthalene | Elementary flows/Emission to soil/agricultural | Mass | 1 | kg
1,2-DIHYDRONAPHTHALENE | Elementary flows/Emission to soil/unspecified | Mass | 1 | kg
1,2-Dihydronaphthalene | Elementary flows/Emission to air/indoor | Mass | 1 | kg
1,2-Dihydronaphthalene | Elementary flows/Emission to air/low population density | Mass | 1 | kg
1,2-Dihydronaphthalene | Elementary flows/Emission to air/unspecified | Mass | 1 | kg
1,2-Dihydronaphthalene | Elementary flows/Emission to air/low population density, long-term | Mass | 1 | kg
1,2-Dihydronaphthalene | Elementary flows/Emission to water/ocean | Mass | 1 | kg
1,2-Dihydronaphthalene | Elementary flows/Emission to water/ground water, long-term | Mass | 1 | kg
1,2-Dihydronaphthalene | Elementary flows/Emission to water/river | Mass | 1 | kg
1,2-Dihydronaphthalene | Elementary flows/Emission to soil/forestry | Mass | 1 | kg
1,2-Dihydronaphthalene | Elementary flows/Emission to water/unspecified | Mass | 1 | kg
1,2-Dihydroxyhexane | Elementary flows/Emission to air/unspecified | Mass | 1 | kg
1,2-Dimethyl-3,5-diphenyl-1H-pyrazolium | Elementary flows/Emission to air/lower stratosphere + upper troposphere | Mass | 1 | kg
1,2-Dimethyl-3,5-diphenyl-1H-pyrazolium | Elementary flows/Emission to water/river, long-term | Mass | 1 | kg
1,2-Dimethyl-3,5-diphenyl-1H-pyrazolium | Elementary flows/Emission to air/high population density | Mass | 1 | kg
1,2-Dimethyl-3,5-diphenyl-1H-pyrazolium | Elementary flows/Emission to soil/industrial | Mass | 1 | kg
1,2-Dimethyl-3,5-diphenyl-1H-pyrazolium | Elementary flows/Emission to water/lake | Mass | 1 | kg
1,2-Dimethyl-3,5-diphenyl-1H-pyrazolium | Elementary flows/Emission to soil/agricultural | Mass | 1 | kg
1,2-Dimethyl-3,5-diphenyl-1H-pyrazolium | Elementary flows/Emission to water/fresh water, long-term | Mass | 1 | kg
1,2-Dimethyl-3,5-diphenyl-1H-pyrazolium | Elementary flows/Emission to soil/unspecified | Mass | 1 | kg
1,2-Dimethyl-3,5-diphenyl-1H-pyrazolium | Elementary flows/Emission to air/indoor | Mass | 1 | kg
1,2-Dimethyl-3,5-diphenyl-1H-pyrazolium | Elementary flows/Emission to air/low population density | Mass | 1 | kg
1,2-Dimethyl-3,5-diphenyl-1H-pyrazolium | Elementary flows/Emission to air/unspecified | Mass | 1 | kg
1,2-Dimethyl-3,5-diphenyl-1H-pyrazolium | Elementary flows/Emission to water/fresh water | Mass | 1 | kg
1,2-Dimethyl-3,5-diphenyl-1H-pyrazolium | Elementary flows/Emission to water/fossil- | Mass | 1 | kg
1,2-Dimethyl-3,5-diphenyl-1H-pyrazolium | Elementary flows/Emission to water/surface water | Mass | 1 | kg
1,2-Dimethyl-3,5-diphenyl-1H-pyrazolium | Elementary flows/Emission to air/low population density, long-term | Mass | 1 | kg
1,2-Dimethyl-3,5-diphenyl-1H-pyrazolium | Elementary flows/Emission to water/ocean | Mass | 1 | kg
1,2-Dimethyl-3,5-diphenyl-1H-pyrazolium | Elementary flows/Emission to water/ground water, long-term | Mass | 1 | kg
1,2-Dimethyl-3,5-diphenyl-1H-pyrazolium | Elementary flows/Emission to water/river | Mass | 1 | kg
1,2-Dimethyl-3,5-diphenyl-1H-pyrazolium | Elementary flows/Emission to soil/forestry | Mass | 1 | kg
1,2-Dimethyl-3,5-diphenyl-1H-pyrazolium | Elementary flows/Emission to water/unspecified | Mass | 1 | kg
1,2-Dimethyl-3,5-diphenyl-1H-pyrazolium | Elementary flows/Emission to water/ground water | Mass | 1 | kg
1,2-Dimethyl-3-ethylbenzene | Elementary flows/Emission to air/unspecified | Mass | 1 | kg
1,2-Dimethyl-3-nitrobenzene | Elementary flows/Emission to air/lower stratosphere + upper troposphere | Mass | 1 | kg
1,2-Dimethyl-3-nitrobenzene | Elementary flows/Emission to air/high population density | Mass | 1 | kg
1,2-Dimethyl-3-nitrobenzene | Elementary flows/Emission to soil/industrial | Mass | 1 | kg
1,2-Dimethyl-3-nitrobenzene | Elementary flows/Emission to soil/agricultural | Mass | 1 | kg
1,2-DIMETHYL-3-NITROBENZENE | Elementary flows/Emission to soil/unspecified | Mass | 1 | kg
1,2-Dimethyl-3-nitrobenzene | Elementary flows/Emission to air/indoor | Mass | 1 | kg
1,2-Dimethyl-3-nitrobenzene | Elementary flows/Emission to air/low population density | Mass | 1 | kg
1,2-Dimethyl-3-nitrobenzene | Elementary flows/Emission to air/unspecified | Mass | 1 | kg
1,2-Dimethyl-3-nitrobenzene | Elementary flows/Emission to air/low population density, long-term | Mass | 1 | kg
1,2-Dimethyl-3-nitrobenzene | Elementary flows/Emission to water/ocean | Mass | 1 | kg
1,2-Dimethyl-3-nitrobenzene | Elementary flows/Emission to water/ground water, long-term | Mass | 1 | kg
1,2-Dimethyl-3-nitrobenzene | Elementary flows/Emission to water/river | Mass | 1 | kg
1,2-Dimethyl-3-nitrobenzene | Elementary flows/Emission to soil/forestry | Mass | 1 | kg
1,2-Dimethyl-3-nitrobenzene | Elementary flows/Emission to water/unspecified | Mass | 1 | kg
1,2-Dimethyl-4-ethylbenzene | Elementary flows/Emission to air/unspecified | Mass | 1 | kg
1,2-Dimethyl-4-nitrobenzene | Elementary flows/Emission to air/lower stratosphere + upper troposphere | Mass | 1 | kg
1,2-Dimethyl-4-nitrobenzene | Elementary flows/Emission to air/high population density | Mass | 1 | kg
1,2-Dimethyl-4-nitrobenzene | Elementary flows/Emission to soil/industrial | Mass | 1 | kg
1,2-Dimethyl-4-nitrobenzene | Elementary flows/Emission to soil/agricultural | Mass | 1 | kg
1,2-DIMETHYL-4-NITROBENZENE | Elementary flows/Emission to soil/unspecified | Mass | 1 | kg
1,2-Dimethyl-4-nitrobenzene | Elementary flows/Emission to air/indoor | Mass | 1 | kg
1,2-Dimethyl-4-nitrobenzene | Elementary flows/Emission to air/low population density | Mass | 1 | kg
1,2-Dimethyl-4-nitrobenzene | Elementary flows/Emission to air/unspecified | Mass | 1 | kg
1,2-Dimethyl-4-nitrobenzene | Elementary flows/Emission to air/low population density, long-term | Mass | 1 | kg
1,2-Dimethyl-4-nitrobenzene | Elementary flows/Emission to water/ocean | Mass | 1 | kg
1,2-Dimethyl-4-nitrobenzene | Elementary flows/Emission to water/ground water, long-term | Mass | 1 | kg
1,2-Dimethyl-4-nitrobenzene | Elementary flows/Emission to water/river | Mass | 1 | kg
1,2-Dimethyl-4-nitrobenzene | Elementary flows/Emission to soil/forestry | Mass | 1 | kg
1,2-Dimethyl-4-nitrobenzene | Elementary flows/Emission to water/unspecified | Mass | 1 | kg
1,2-Dimethylcyclohexane | Elementary flows/Emission to air/lower stratosphere + upper troposphere | Mass | 1 | kg
1,2-Dimethylcyclohexane | Elementary flows/Emission to air/high population density | Mass | 1 | kg
1,2-Dimethylcyclohexane | Elementary flows/Emission to soil/industrial | Mass | 1 | kg
1,2-Dimethylcyclohexane | Elementary flows/Emission to soil/agricultural | Mass | 1 | kg
1,2-DIMETHYLCYCLOHEXANE | Elementary flows/Emission to soil/unspecified | Mass | 1 | kg
1,2-Dimethylcyclohexane | Elementary flows/Emission to air/indoor | Mass | 1 | kg
1,2-Dimethylcyclohexane | Elementary flows/Emission to air/low population density | Mass | 1 | kg
1,2-Dimethylcyclohexane | Elementary flows/Emission to air/unspecified | Mass | 1 | kg
1,2-Dimethylcyclohexane | Elementary flows/Emission to air/low population density, long-term | Mass | 1 | kg
1,2-Dimethylcyclohexane | Elementary flows/Emission to water/ocean | Mass | 1 | kg
1,2-Dimethylcyclohexane | Elementary flows/Emission to water/ground water, long-term | Mass | 1 | kg
1,2-Dimethylcyclohexane | Elementary flows/Emission to water/river | Mass | 1 | kg
1,2-Dimethylcyclohexane | Elementary flows/Emission to soil/forestry | Mass | 1 | kg
1,2-Dimethylcyclohexane | Elementary flows/Emission to water/unspecified | Mass | 1 | kg
1,2-Dimethylcyclohexane (cis) | Elementary flows/Emission to air/lower stratosphere + upper troposphere | Mass | 1 | kg
1,2-Dimethylcyclohexane (cis) | Elementary flows/Emission to air/high population density | Mass | 1 | kg
1,2-Dimethylcyclohexane (cis) | Elementary flows/Emission to soil/industrial | Mass | 1 | kg
1,2-Dimethylcyclohexane (cis) | Elementary flows/Emission to soil/agricultural | Mass | 1 | kg
1,2-DIMETHYLCYCLOHEXANE (CIS) | Elementary flows/Emission to soil/unspecified | Mass | 1 | kg
1,2-Dimethylcyclohexane (cis) | Elementary flows/Emission to air/indoor | Mass | 1 | kg
1,2-Dimethylcyclohexane (cis) | Elementary flows/Emission to air/low population density | Mass | 1 | kg
1,2-Dimethylcyclohexane (cis) | Elementary flows/Emission to air/unspecified | Mass | 1 | kg
1,2-Dimethylcyclohexane (cis) | Elementary flows/Emission to air/low population density, long-term | Mass | 1 | kg
1,2-Dimethylcyclohexane (cis) | Elementary flows/Emission to water/ocean | Mass | 1 | kg
1,2-Dimethylcyclohexane (cis) | Elementary flows/Emission to water/ground water, long-term | Mass | 1 | kg
1,2-Dimethylcyclohexane (cis) | Elementary flows/Emission to water/river | Mass | 1 | kg
1,2-Dimethylcyclohexane (cis) | Elementary flows/Emission to soil/forestry | Mass | 1 | kg
1,2-Dimethylcyclohexane (cis) | Elementary flows/Emission to water/unspecified | Mass | 1 | kg
1,2-Dimethylcyclohexane (trans) | Elementary flows/Emission to air/lower stratosphere + upper troposphere | Mass | 1 | kg
1,2-Dimethylcyclohexane (trans) | Elementary flows/Emission to air/high population density | Mass | 1 | kg
1,2-Dimethylcyclohexane (trans) | Elementary flows/Emission to soil/industrial | Mass | 1 | kg
1,2-Dimethylcyclohexane (trans) | Elementary flows/Emission to soil/agricultural | Mass | 1 | kg
1,2-DIMETHYLCYCLOHEXANE (TRANS) | Elementary flows/Emission to soil/unspecified | Mass | 1 | kg
1,2-Dimethylcyclohexane (trans) | Elementary flows/Emission to air/indoor | Mass | 1 | kg
1,2-Dimethylcyclohexane (trans) | Elementary flows/Emission to air/low population density | Mass | 1 | kg
1,2-Dimethylcyclohexane (trans) | Elementary flows/Emission to air/unspecified | Mass | 1 | kg
1,2-Dimethylcyclohexane (trans) | Elementary flows/Emission to air/low population density, long-term | Mass | 1 | kg
1,2-Dimethylcyclohexane (trans) | Elementary flows/Emission to water/ocean | Mass | 1 | kg
1,2-Dimethylcyclohexane (trans) | Elementary flows/Emission to water/ground water, long-term | Mass | 1 | kg
1,2-Dimethylcyclohexane (trans) | Elementary flows/Emission to water/river | Mass | 1 | kg
1,2-Dimethylcyclohexane (trans) | Elementary flows/Emission to soil/forestry | Mass | 1 | kg
1,2-Dimethylcyclohexane (trans) | Elementary flows/Emission to water/unspecified | Mass | 1 | kg
1,2-Dimethylcyclopentane | Elementary flows/Emission to air/unspecified | Mass | 1 | kg
1,2-dinitrobenzene | Elementary flows/Emission to air/lower stratosphere + upper troposphere | Mass | 1 | kg
1,2-dinitrobenzene | Elementary flows/Emission to water/river, long-term | Mass | 1 | kg
1,2-dinitrobenzene | Elementary flows/Emission to air/high population density | Mass | 1 | kg
1,2-dinitrobenzene | Elementary flows/Emission to soil/industrial | Mass | 1 | kg
1,2-dinitrobenzene | Elementary flows/Emission to water/lake | Mass | 1 | kg
1,2-dinitrobenzene | Elementary flows/Emission to soil/agricultural | Mass | 1 | kg
1,2-dinitrobenzene | Elementary flows/Emission to water/fresh water, long-term | Mass | 1 | kg
1,2-dinitrobenzene | Elementary flows/Emission to soil/unspecified | Mass | 1 | kg
1,2-dinitrobenzene | Elementary flows/Emission to air/low population density | Mass | 1 | kg
1,2-dinitrobenzene | Elementary flows/Emission to air/unspecified | Mass | 1 | kg
1,2-dinitrobenzene | Elementary flows/Emission to water/fresh water | Mass | 1 | kg
1,2-dinitrobenzene | Elementary flows/Emission to water/fossil- | Mass | 1 | kg
1,2-dinitrobenzene | Elementary flows/Emission to air/low population density, long-term | Mass | 1 | kg
1,2-dinitrobenzene | Elementary flows/Emission to water/ocean | Mass | 1 | kg
1,2-dinitrobenzene | Elementary flows/Emission to water/ground water, long-term | Mass | 1 | kg
1,2-dinitrobenzene | Elementary flows/Emission to water/river | Mass | 1 | kg
1,2-dinitrobenzene | Elementary flows/Emission to soil/forestry | Mass | 1 | kg
1,2-dinitrobenzene | Elementary flows/Emission to water/unspecified | Mass | 1 | kg
1,2-dinitrobenzene | Elementary flows/Emission to water/ground water | Mass | 1 | kg
1,2-Ethanediol, monoacetate | Elementary flows/Emission to air/lower stratosphere + upper troposphere | Mass | 1 | kg
1,2-Ethanediol, monoacetate | Elementary flows/Emission to air/high population density | Mass | 1 | kg
1,2-Ethanediol, monoacetate | Elementary flows/Emission to soil/industrial | Mass | 1 | kg
1,2-Ethanediol, monoacetate | Elementary flows/Emission to soil/agricultural | Mass | 1 | kg
1,2-Ethanediol, monoacetate | Elementary flows/Emission to soil/unspecified | Mass | 1 | kg
1,2-Ethanediol, monoacetate | Elementary flows/Emission to air/indoor | Mass | 1 | kg
1,2-Ethanediol, monoacetate | Elementary flows/Emission to air/low population density | Mass | 1 | kg
1,2-Ethanediol, monoacetate | Elementary flows/Emission to air/unspecified | Mass | 1 | kg
1,2-Ethanediol, monoacetate | Elementary flows/Emission to air/low population density, long-term | Mass | 1 | kg
1,2-Ethanediol, monoacetate | Elementary flows/Emission to water/ocean | Mass | 1 | kg
1,2-Ethanediol, monoacetate | Elementary flows/Emission to water/ground water, long-term | Mass | 1 | kg
1,2-Ethanediol, monoacetate | Elementary flows/Emission to water/river | Mass | 1 | kg
1,2-Ethanediol, monoacetate | Elementary flows/Emission to soil/forestry | Mass | 1 | kg
1,2-Ethanediol, monoacetate | Elementary flows/Emission to water/unspecified | Mass | 1 | kg
1,2-Hydrazinecarbothioamide | Elementary flows/Emission to air/lower stratosphere + upper troposphere | Mass | 1 | kg
1,2-Hydrazinecarbothioamide | Elementary flows/Emission to air/high population density | Mass | 1 | kg
1,2-Hydrazinecarbothioamide | Elementary flows/Emission to soil/agricultural | Mass | 1 | kg
1,2-Hydrazinecarbothioamide | Elementary flows/Emission to soil/unspecified | Mass | 1 | kg
1,2-Hydrazinecarbothioamide | Elementary flows/Emission to air/indoor | Mass | 1 | kg
1,2-Hydrazinecarbothioamide | Elementary flows/Emission to air/low population density | Mass | 1 | kg
1,2-Hydrazinecarbothioamide | Elementary flows/Emission to air/unspecified | Mass | 1 | kg
1,2-Hydrazinecarbothioamide | Elementary flows/Emission to air/low population density, long-term | Mass | 1 | kg
1,2-Hydrazinecarbothioamide | Elementary flows/Emission to water/ocean | Mass | 1 | kg
1,2-Hydrazinecarbothioamide | Elementary flows/Emission to water/unspecified | Mass | 1 | kg
1,2-Naphthalenedione | Elementary flows/Emission to air/lower stratosphere + upper troposphere | Mass | 1 | kg
1,2-Naphthalenedione | Elementary flows/Emission to air/high population density | Mass | 1 | kg
1,2-Naphthalenedione | Elementary flows/Emission to soil/industrial | Mass | 1 | kg
1,2-Naphthalenedione | Elementary flows/Emission to soil/agricultural | Mass | 1 | kg
1,2-Naphthalenedione | Elementary flows/Emission to soil/unspecified | Mass | 1 | kg
1,2-Naphthalenedione | Elementary flows/Emission to air/indoor | Mass | 1 | kg
1,2-Naphthalenedione | Elementary flows/Emission to air/low population density | Mass | 1 | kg
1,2-Naphthalenedione | Elementary flows/Emission to air/unspecified | Mass | 1 | kg
1,2-Naphthalenedione | Elementary flows/Emission to air/low population density, long-term | Mass | 1 | kg
1,2-Naphthalenedione | Elementary flows/Emission to water/ocean | Mass | 1 | kg
1,2-Naphthalenedione | Elementary flows/Emission to water/ground water, long-term | Mass | 1 | kg
1,2-Naphthalenedione | Elementary flows/Emission to water/river | Mass | 1 | kg
1,2-Naphthalenedione | Elementary flows/Emission to soil/forestry | Mass | 1 | kg
1,2-Naphthalenedione | Elementary flows/Emission to water/unspecified | Mass | 1 | kg
1,2-Pentadiene | Elementary flows/Emission to air/unspecified | Mass | 1 | kg
1,2-phenylenediamine | Elementary flows/Emission to air/lower stratosphere + upper troposphere | Mass | 1 | kg
1,2-phenylenediamine | Elementary flows/Emission to water/river, long-term | Mass | 1 | kg
1,2-phenylenediamine | Elementary flows/Emission to air/high population density | Mass | 1 | kg
1,2-phenylenediamine | Elementary flows/Emission to soil/industrial | Mass | 1 | kg
1,2-phenylenediamine | Elementary flows/Emission to water/lake | Mass | 1 | kg
1,2-phenylenediamine | Elementary flows/Emission to soil/agricultural | Mass | 1 | kg
1,2-phenylenediamine | Elementary flows/Emission to water/fresh water, long-term | Mass | 1 | kg
1,2-phenylenediamine | Elementary flows/Emission to soil/unspecified | Mass | 1 | kg
1,2-phenylenediamine | Elementary flows/Emission to air/low population density | Mass | 1 | kg
1,2-phenylenediamine | Elementary flows/Emission to air/unspecified | Mass | 1 | kg
1,2-phenylenediamine | Elementary flows/Emission to water/fresh water | Mass | 1 | kg
1,2-phenylenediamine | Elementary flows/Emission to water/fossil- | Mass | 1 | kg
1,2-phenylenediamine | Elementary flows/Emission to air/low population density, long-term | Mass | 1 | kg
1,2-phenylenediamine | Elementary flows/Emission to water/ocean | Mass | 1 | kg
1,2-phenylenediamine | Elementary flows/Emission to water/ground water, long-term | Mass | 1 | kg
1,2-phenylenediamine | Elementary flows/Emission to water/river | Mass | 1 | kg
1,2-phenylenediamine | Elementary flows/Emission to soil/forestry | Mass | 1 | kg
1,2-phenylenediamine | Elementary flows/Emission to water/unspecified | Mass | 1 | kg
1,2-phenylenediamine | Elementary flows/Emission to water/ground water | Mass | 1 | kg
1,2-Propadiene | Elementary flows/Emission to air/unspecified | Mass | 1 | kg
1,3,3-Trichloro-1,1,2,2-tetrafluoropropane | Elementary flows/Emission to air/unspecified | Mass | 1 | kg
1,3,5,-trinitrohexahydro-1,3,5-triazine | Elementary flows/Emission to air/lower stratosphere + upper troposphere | Mass | 1 | kg
1,3,5,-trinitrohexahydro-1,3,5-triazine | Elementary flows/Emission to air/high population density | Mass | 1 | kg
1,3,5,-trinitrohexahydro-1,3,5-triazine | Elementary flows/Emission to soil/industrial | Mass | 1 | kg
1,3,5,-trinitrohexahydro-1,3,5-triazine | Elementary flows/Emission to soil/agricultural | Mass | 1 | kg
1,3,5,-trinitrohexahydro-1,3,5-triazine | Elementary flows/Emission to soil/unspecified | Mass | 1 | kg
1,3,5,-trinitrohexahydro-1,3,5-triazine | Elementary flows/Emission to air/indoor | Mass | 1 | kg
1,3,5,-trinitrohexahydro-1,3,5-triazine | Elementary flows/Emission to air/low population density | Mass | 1 | kg
1,3,5,-trinitrohexahydro-1,3,5-triazine | Elementary flows/Emission to air/unspecified | Mass | 1 | kg
1,3,5,-trinitrohexahydro-1,3,5-triazine | Elementary flows/Emission to air/low population density, long-term | Mass | 1 | kg
1,3,5,-trinitrohexahydro-1,3,5-triazine | Elementary flows/Emission to water/ocean | Mass | 1 | kg
1,3,5,-trinitrohexahydro-1,3,5-triazine | Elementary flows/Emission to water/ground water, long-term | Mass | 1 | kg
1,3,5,-trinitrohexahydro-1,3,5-triazine | Elementary flows/Emission to water/river | Mass | 1 | kg
1,3,5,-trinitrohexahydro-1,3,5-triazine | Elementary flows/Emission to soil/forestry | Mass | 1 | kg
1,3,5,-trinitrohexahydro-1,3,5-triazine | Elementary flows/Emission to water/unspecified | Mass | 1 | kg
1,3,5-Triazine, 2,4-dimethoxy-6-(1-pyrenyl)- | Elementary flows/Emission to water/ocean | Mass | 1 | kg
1,3,5-Triazine, 2,4-dimethoxy-6-(1-pyrenyl)- | Elementary flows/Emission to water/ground water, long-term | Mass | 1 | kg
1,3,5-Triazine, 2,4-dimethoxy-6-(1-pyrenyl)- | Elementary flows/Emission to water/unspecified | Mass | 1 | kg
1,3,5-Triazine, 2,4-dimethoxy-6-(1-pyrenyl)- | Elementary flows/Emission to water/ground water | Mass | 1 | kg
1,3,5-trichlorobenzene | Elementary flows/Emission to soil/unspecified | Mass | 1 | kg
1,3,5-trichlorobenzene | Elementary flows/Emission to air/unspecified | Mass | 1 | kg
1,3,5-Triethylcyclohexane | Elementary flows/Emission to air/unspecified | Mass | 1 | kg
1,3,5-Trimethylcyclohexane | Elementary flows/Emission to air/unspecified | Mass | 1 | kg
1,3,5-Trioxane | Elementary flows/Emission to air/lower stratosphere + upper troposphere | Mass | 1 | kg
1,3,5-Trioxane | Elementary flows/Emission to air/high population density | Mass | 1 | kg
1,3,5-Trioxane | Elementary flows/Emission to soil/industrial | Mass | 1 | kg
1,3,5-Trioxane | Elementary flows/Emission to soil/agricultural | Mass | 1 | kg
1,3,5-TRIOXANE | Elementary flows/Emission to soil/unspecified | Mass | 1 | kg
1,3,5-Trioxane | Elementary flows/Emission to air/indoor | Mass | 1 | kg
1,3,5-Trioxane | Elementary flows/Emission to air/low population density | Mass | 1 | kg
1,3,5-Trioxane | Elementary flows/Emission to air/unspecified | Mass | 1 | kg
1,3,5-Trioxane | Elementary flows/Emission to air/low population density, long-term | Mass | 1 | kg
1,3,5-Trioxane | Elementary flows/Emission to water/ocean | Mass | 1 | kg
1,3,5-Trioxane | Elementary flows/Emission to water/ground water, long-term | Mass | 1 | kg
1,3,5-Trioxane | Elementary flows/Emission to water/river | Mass | 1 | kg
1,3,5-Trioxane | Elementary flows/Emission to soil/forestry | Mass | 1 | kg
1,3,5-Trioxane | Elementary flows/Emission to water/unspecified | Mass | 1 | kg
1,3,5-Tripropylcyclohexane | Elementary flows/Emission to air/unspecified | Mass | 1 | kg
1,3,5-Trisubstituted benzenes, C10 | Elementary flows/Emission to air/unspecified | Mass | 1 | kg
1,3,5-Trisubstituted benzenes, C11 | Elementary flows/Emission to air/unspecified | Mass | 1 | kg
1,3,5-Trisubstituted benzenes, C12 | Elementary flows/Emission to air/unspecified | Mass | 1 | kg
1,3,5-Trisubstituted benzenes, C13 | Elementary flows/Emission to air/unspecified | Mass | 1 | kg
1,3,5-Trisubstituted benzenes, C14 | Elementary flows/Emission to air/unspecified | Mass | 1 | kg
1,3,5-Trisubstituted benzenes, C15 | Elementary flows/Emission to air/unspecified | Mass | 1 | kg
1,3,5-Trisubstituted benzenes, C16 | Elementary flows/Emission to air/unspecified | Mass | 1 | kg
1,3-Benzenediol, 2,4,6-trinitro-, lead(2+) salt (1:1) | Elementary flows/Emission to air/lower stratosphere + upper troposphere | Mass | 1 | kg
1,3-Benzenediol, 2,4,6-trinitro-, lead(2+) salt (1:1) | Elementary flows/Emission to air/high population density | Mass | 1 | kg
1,3-Benzenediol, 2,4,6-trinitro-, lead(2+) salt (1:1) | Elementary flows/Emission to soil/industrial | Mass | 1 | kg
1,3-Benzenediol, 2,4,6-trinitro-, lead(2+) salt (1:1) | Elementary flows/Emission to soil/agricultural | Mass | 1 | kg
1,3-Benzenediol, 2,4,6-trinitro-, lead(2+) salt (1:1) | Elementary flows/Emission to soil/unspecified | Mass | 1 | kg
1,3-Benzenediol, 2,4,6-trinitro-, lead(2+) salt (1:1) | Elementary flows/Emission to air/indoor | Mass | 1 | kg
1,3-Benzenediol, 2,4,6-trinitro-, lead(2+) salt (1:1) | Elementary flows/Emission to air/low population density | Mass | 1 | kg
1,3-Benzenediol, 2,4,6-trinitro-, lead(2+) salt (1:1) | Elementary flows/Emission to air/unspecified | Mass | 1 | kg
1,3-Benzenediol, 2,4,6-trinitro-, lead(2+) salt (1:1) | Elementary flows/Emission to air/low population density, long-term | Mass | 1 | kg
1,3-Benzenediol, 2,4,6-trinitro-, lead(2+) salt (1:1) | Elementary flows/Emission to water/ocean | Mass | 1 | kg
1,3-Benzenediol, 2,4,6-trinitro-, lead(2+) salt (1:1) | Elementary flows/Emission to water/ground water, long-term | Mass | 1 | kg
1,3-Benzenediol, 2,4,6-trinitro-, lead(2+) salt (1:1) | Elementary flows/Emission to water/river | Mass | 1 | kg
1,3-Benzenediol, 2,4,6-trinitro-, lead(2+) salt (1:1) | Elementary flows/Emission to water/unspecified | Mass | 1 | kg
1,3-Benzenediol, 4,6-dichloro- | Elementary flows/Emission to air/lower stratosphere + upper troposphere | Mass | 1 | kg
1,3-Benzenediol, 4,6-dichloro- | Elementary flows/Emission to air/high population density | Mass | 1 | kg
1,3-Benzenediol, 4,6-dichloro- | Elementary flows/Emission to soil/industrial | Mass | 1 | kg
1,3-Benzenediol, 4,6-dichloro- | Elementary flows/Emission to soil/agricultural | Mass | 1 | kg
1,3-Benzenediol, 4,6-dichloro- | Elementary flows/Emission to soil/unspecified | Mass | 1 | kg
1,3-Benzenediol, 4,6-dichloro- | Elementary flows/Emission to air/indoor | Mass | 1 | kg
1,3-Benzenediol, 4,6-dichloro- | Elementary flows/Emission to air/low population density | Mass | 1 | kg
1,3-Benzenediol, 4,6-dichloro- | Elementary flows/Emission to air/unspecified | Mass | 1 | kg
1,3-Benzenediol, 4,6-dichloro- | Elementary flows/Emission to air/low population density, long-term | Mass | 1 | kg
1,3-Benzenediol, 4,6-dichloro- | Elementary flows/Emission to water/ocean | Mass | 1 | kg
1,3-Benzenediol, 4,6-dichloro- | Elementary flows/Emission to water/ground water, long-term | Mass | 1 | kg
1,3-Benzenediol, 4,6-dichloro- | Elementary flows/Emission to water/river | Mass | 1 | kg
1,3-Benzenediol, 4,6-dichloro- | Elementary flows/Emission to soil/forestry | Mass | 1 | kg
1,3-Benzenediol, 4,6-dichloro- | Elementary flows/Emission to water/unspecified | Mass | 1 | kg
1,3-Butadiyne | Elementary flows/Emission to air/unspecified | Mass | 1 | kg
1,3-Butanediol | Elementary flows/Emission to air/unspecified | Mass | 1 | kg
1,3-Butanedione, 1-phenyl- | Elementary flows/Emission to air/lower stratosphere + upper troposphere | Mass | 1 | kg
1,3-Butanedione, 1-phenyl- | Elementary flows/Emission to air/high population density | Mass | 1 | kg
1,3-Butanedione, 1-phenyl- | Elementary flows/Emission to soil/industrial | Mass | 1 | kg
1,3-Butanedione, 1-phenyl- | Elementary flows/Emission to soil/agricultural | Mass | 1 | kg
1,3-Butanedione, 1-phenyl- | Elementary flows/Emission to soil/unspecified | Mass | 1 | kg
1,3-Butanedione, 1-phenyl- | Elementary flows/Emission to air/indoor | Mass | 1 | kg
1,3-Butanedione, 1-phenyl- | Elementary flows/Emission to air/low population density | Mass | 1 | kg
1,3-Butanedione, 1-phenyl- | Elementary flows/Emission to air/unspecified | Mass | 1 | kg
1,3-Butanedione, 1-phenyl- | Elementary flows/Emission to air/low population density, long-term | Mass | 1 | kg
1,3-Butanedione, 1-phenyl- | Elementary flows/Emission to water/ocean | Mass | 1 | kg
1,3-Butanedione, 1-phenyl- | Elementary flows/Emission to water/ground water, long-term | Mass | 1 | kg
1,3-Butanedione, 1-phenyl- | Elementary flows/Emission to water/river | Mass | 1 | kg
1,3-Butanedione, 1-phenyl- | Elementary flows/Emission to soil/forestry | Mass | 1 | kg
1,3-Butanedione, 1-phenyl- | Elementary flows/Emission to water/unspecified | Mass | 1 | kg
1,3-Cyclopentadiene | Elementary flows/Emission to air/unspecified | Mass | 1 | kg
1,3-Di-isopropylbenzene | Elementary flows/Emission to air/unspecified | Mass | 1 | kg
1,3-Di-n-propylbenzene | Elementary flows/Emission to air/unspecified | Mass | 1 | kg
1,3-Diacetyloxypropan-2-yl acetate | Elementary flows/Emission to air/unspecified | Mass | 1 | kg
1,3-Dibromo-1,1,2,3-tetrafluoropropane | Elementary flows/Emission to air/unspecified | Mass | 1 | kg
1,3-Dibromo-1-fluoropropane | Elementary flows/Emission to air/unspecified | Mass | 1 | kg
1,3-Dibromopropane | Elementary flows/Emission to air/lower stratosphere + upper troposphere | Mass | 1 | kg
1,3-Dibromopropane | Elementary flows/Emission to air/high population density | Mass | 1 | kg
1,3-Dibromopropane | Elementary flows/Emission to soil/industrial | Mass | 1 | kg
1,3-Dibromopropane | Elementary flows/Emission to soil/agricultural | Mass | 1 | kg
1,3-DIBROMOPROPANE | Elementary flows/Emission to soil/unspecified | Mass | 1 | kg
1,3-Dibromopropane | Elementary flows/Emission to air/indoor | Mass | 1 | kg
1,3-Dibromopropane | Elementary flows/Emission to air/low population density | Mass | 1 | kg
1,3-Dibromopropane | Elementary flows/Emission to air/unspecified | Mass | 1 | kg
1,3-Dibromopropane | Elementary flows/Emission to air/low population density, long-term | Mass | 1 | kg
1,3-Dibromopropane | Elementary flows/Emission to water/ocean | Mass | 1 | kg
1,3-Dibromopropane | Elementary flows/Emission to water/ground water, long-term | Mass | 1 | kg
1,3-Dibromopropane | Elementary flows/Emission to water/river | Mass | 1 | kg
1,3-Dibromopropane | Elementary flows/Emission to soil/forestry | Mass | 1 | kg
1,3-Dibromopropane | Elementary flows/Emission to water/unspecified | Mass | 1 | kg
1,3-Dichloro-1,1-difluoropropane | Elementary flows/Emission to air/unspecified | Mass | 1 | kg
1,3-Dichloro-2-propanol | Elementary flows/Emission to air/lower stratosphere + upper troposphere | Mass | 1 | kg
1,3-Dichloro-2-propanol | Elementary flows/Emission to air/high population density | Mass | 1 | kg
1,3-Dichloro-2-propanol | Elementary flows/Emission to soil/industrial | Mass | 1 | kg
1,3-Dichloro-2-propanol | Elementary flows/Emission to soil/agricultural | Mass | 1 | kg
1,3-DICHLORO-2-PROPANOL | Elementary flows/Emission to soil/unspecified | Mass | 1 | kg
1,3-Dichloro-2-propanol | Elementary flows/Emission to air/indoor | Mass | 1 | kg
1,3-Dichloro-2-propanol | Elementary flows/Emission to air/low population density | Mass | 1 | kg
1,3-Dichloro-2-propanol | Elementary flows/Emission to air/unspecified | Mass | 1 | kg
1,3-Dichloro-2-propanol | Elementary flows/Emission to air/low population density, long-term | Mass | 1 | kg
1,3-Dichloro-2-propanol | Elementary flows/Emission to water/ocean | Mass | 1 | kg
1,3-Dichloro-2-propanol | Elementary flows/Emission to water/ground water, long-term | Mass | 1 | kg
1,3-Dichloro-2-propanol | Elementary flows/Emission to water/river | Mass | 1 | kg
1,3-Dichloro-2-propanol | Elementary flows/Emission to soil/forestry | Mass | 1 | kg
1,3-Dichloro-2-propanol | Elementary flows/Emission to water/unspecified | Mass | 1 | kg
1,3-dichlorobenzene | Elementary flows/Emission to air/lower stratosphere + upper troposphere | Mass | 1 | kg
1,3-dichlorobenzene | Elementary flows/Emission to water/river, long-term | Mass | 1 | kg
1,3-dichlorobenzene | Elementary flows/Emission to air/high population density | Mass | 1 | kg
1,3-dichlorobenzene | Elementary flows/Emission to soil/industrial | Mass | 1 | kg
1,3-dichlorobenzene | Elementary flows/Emission to water/lake | Mass | 1 | kg
1,3-dichlorobenzene | Elementary flows/Emission to soil/agricultural | Mass | 1 | kg
1,3-dichlorobenzene | Elementary flows/Emission to water/fresh water, long-term | Mass | 1 | kg
1,3-dichlorobenzene | Elementary flows/Emission to soil/unspecified | Mass | 1 | kg
1,3-dichlorobenzene | Elementary flows/Emission to air/low population density | Mass | 1 | kg
1,3-dichlorobenzene | Elementary flows/Emission to air/unspecified | Mass | 1 | kg
1,3-dichlorobenzene | Elementary flows/Emission to water/fresh water | Mass | 1 | kg
1,3-dichlorobenzene | Elementary flows/Emission to water/fossil- | Mass | 1 | kg
1,3-dichlorobenzene | Elementary flows/Emission to air/low population density, long-term | Mass | 1 | kg
1,3-dichlorobenzene | Elementary flows/Emission to water/ocean | Mass | 1 | kg
1,3-dichlorobenzene | Elementary flows/Emission to water/ground water, long-term | Mass | 1 | kg
1,3-dichlorobenzene | Elementary flows/Emission to water/river | Mass | 1 | kg
1,3-dichlorobenzene | Elementary flows/Emission to soil/forestry | Mass | 1 | kg
1,3-dichlorobenzene | Elementary flows/Emission to water/unspecified | Mass | 1 | kg
1,3-dichlorobenzene | Elementary flows/Emission to water/ground water | Mass | 1 | kg
1,3-Dichloropropane | Elementary flows/Emission to air/lower stratosphere + upper troposphere | Mass | 1 | kg
1,3-Dichloropropane | Elementary flows/Emission to air/high population density | Mass | 1 | kg
1,3-Dichloropropane | Elementary flows/Emission to soil/industrial | Mass | 1 | kg
1,3-Dichloropropane | Elementary flows/Emission to soil/agricultural | Mass | 1 | kg
1,3-DICHLOROPROPANE | Elementary flows/Emission to soil/unspecified | Mass | 1 | kg
1,3-Dichloropropane | Elementary flows/Emission to air/indoor | Mass | 1 | kg
1,3-Dichloropropane | Elementary flows/Emission to air/low population density | Mass | 1 | kg
1,3-Dichloropropane | Elementary flows/Emission to air/unspecified | Mass | 1 | kg
1,3-Dichloropropane | Elementary flows/Emission to air/low population density, long-term | Mass | 1 | kg
1,3-Dichloropropane | Elementary flows/Emission to water/ocean | Mass | 1 | kg
1,3-Dichloropropane | Elementary flows/Emission to water/ground water, long-term | Mass | 1 | kg
1,3-Dichloropropane | Elementary flows/Emission to water/river | Mass | 1 | kg
1,3-Dichloropropane | Elementary flows/Emission to soil/forestry | Mass | 1 | kg
1,3-Dichloropropane | Elementary flows/Emission to water/unspecified | Mass | 1 | kg
1,3-Dichloropropene | Elementary flows/Emission to soil/industrial | Mass | 1 | kg
1,3-Dichloropropene | Elementary flows/Emission to soil/agricultural | Mass | 1 | kg
1,3-Dichloropropene | Elementary flows/Emission to soil/unspecified | Mass | 1 | kg
1,3-Dichloropropene | Elementary flows/Emission to soil/forestry | Mass | 1 | kg
1,3-Dicyanobenzene | Elementary flows/Emission to air/lower stratosphere + upper troposphere | Mass | 1 | kg
1,3-Dicyanobenzene | Elementary flows/Emission to air/high population density | Mass | 1 | kg
1,3-Dicyanobenzene | Elementary flows/Emission to soil/industrial | Mass | 1 | kg
1,3-Dicyanobenzene | Elementary flows/Emission to soil/agricultural | Mass | 1 | kg
1,3-DICYANOBENZENE | Elementary flows/Emission to soil/unspecified | Mass | 1 | kg
1,3-Dicyanobenzene | Elementary flows/Emission to air/indoor | Mass | 1 | kg
1,3-Dicyanobenzene | Elementary flows/Emission to air/low population density | Mass | 1 | kg
1,3-Dicyanobenzene | Elementary flows/Emission to air/unspecified | Mass | 1 | kg
1,3-Dicyanobenzene | Elementary flows/Emission to air/low population density, long-term | Mass | 1 | kg
1,3-Dicyanobenzene | Elementary flows/Emission to water/ocean | Mass | 1 | kg
1,3-Dicyanobenzene | Elementary flows/Emission to water/ground water, long-term | Mass | 1 | kg
1,3-Dicyanobenzene | Elementary flows/Emission to water/river | Mass | 1 | kg
1,3-Dicyanobenzene | Elementary flows/Emission to soil/forestry | Mass | 1 | kg
1,3-Dicyanobenzene | Elementary flows/Emission to water/unspecified | Mass | 1 | kg
1,3-Diethyl-5-methylcyclohexane | Elementary flows/Emission to air/unspecified | Mass | 1 | kg
1,3-Diethyl-5-pentylcyclohexane | Elementary flows/Emission to air/unspecified | Mass | 1 | kg
1,3-Diethyl-5-propylcyclohexane | Elementary flows/Emission to air/unspecified | Mass | 1 | kg
1,3-Diethylcyclohexane | Elementary flows/Emission to air/unspecified | Mass | 1 | kg
1,3-Dihydroxypropan-2-one | Elementary flows/Emission to air/unspecified | Mass | 1 | kg
1,3-Diisocyanato-2-methylbenzene | Elementary flows/Emission to air/high population density | Mass | 1 | kg
1,3-Diisocyanato-2-methylbenzene | Elementary flows/Emission to air/low population density | Mass | 1 | kg
1,3-Diisocyanato-2-methylbenzene | Elementary flows/Emission to air/unspecified | Mass | 1 | kg
1,3-Dimethoxy-2-methylbenzene | Elementary flows/Emission to air/lower stratosphere + upper troposphere | Mass | 1 | kg
1,3-Dimethoxy-2-methylbenzene | Elementary flows/Emission to air/high population density | Mass | 1 | kg
1,3-Dimethoxy-2-methylbenzene | Elementary flows/Emission to soil/industrial | Mass | 1 | kg
1,3-Dimethoxy-2-methylbenzene | Elementary flows/Emission to soil/agricultural | Mass | 1 | kg
1,3-DIMETHOXY-2-METHYLBENZENE | Elementary flows/Emission to soil/unspecified | Mass | 1 | kg
1,3-Dimethoxy-2-methylbenzene | Elementary flows/Emission to air/indoor | Mass | 1 | kg
1,3-Dimethoxy-2-methylbenzene | Elementary flows/Emission to air/low population density | Mass | 1 | kg
1,3-Dimethoxy-2-methylbenzene | Elementary flows/Emission to air/unspecified | Mass | 1 | kg
1,3-Dimethoxy-2-methylbenzene | Elementary flows/Emission to air/low population density, long-term | Mass | 1 | kg
1,3-Dimethoxy-2-methylbenzene | Elementary flows/Emission to water/ocean | Mass | 1 | kg
1,3-Dimethoxy-2-methylbenzene | Elementary flows/Emission to water/ground water, long-term | Mass | 1 | kg
1,3-Dimethoxy-2-methylbenzene | Elementary flows/Emission to water/river | Mass | 1 | kg
1,3-Dimethoxy-2-methylbenzene | Elementary flows/Emission to soil/forestry | Mass | 1 | kg
1,3-Dimethoxy-2-methylbenzene | Elementary flows/Emission to water/unspecified | Mass | 1 | kg
1,3-Dimethyl-2-ethylbenzene | Elementary flows/Emission to air/unspecified | Mass | 1 | kg
1,3-Dimethyl-4-ethylbenzene | Elementary flows/Emission to air/unspecified | Mass | 1 | kg
1,3-DIMETHYLCYCLOHEXANE | Elementary flows/Emission to soil/unspecified | Mass | 1 | kg
1,3-Dimethylcyclohexane | Elementary flows/Emission to air/unspecified | Mass | 1 | kg
1,3-Dimethylnapthalene | Elementary flows/Emission to air/lower stratosphere + upper troposphere | Mass | 1 | kg
1,3-Dimethylnapthalene | Elementary flows/Emission to air/high population density | Mass | 1 | kg
1,3-Dimethylnapthalene | Elementary flows/Emission to soil/industrial | Mass | 1 | kg
1,3-Dimethylnapthalene | Elementary flows/Emission to soil/agricultural | Mass | 1 | kg
1,3-DIMETHYLNAPTHALENE | Elementary flows/Emission to soil/unspecified | Mass | 1 | kg
1,3-Dimethylnapthalene | Elementary flows/Emission to air/indoor | Mass | 1 | kg
1,3-Dimethylnapthalene | Elementary flows/Emission to air/low population density | Mass | 1 | kg
1,3-Dimethylnapthalene | Elementary flows/Emission to air/unspecified | Mass | 1 | kg
1,3-Dimethylnapthalene | Elementary flows/Emission to air/low population density, long-term | Mass | 1 | kg
1,3-Dimethylnapthalene | Elementary flows/Emission to water/ocean | Mass | 1 | kg
1,3-Dimethylnapthalene | Elementary flows/Emission to water/ground water, long-term | Mass | 1 | kg
1,3-Dimethylnapthalene | Elementary flows/Emission to water/river | Mass | 1 | kg
1,3-Dimethylnapthalene | Elementary flows/Emission to soil/forestry | Mass | 1 | kg
1,3-Dimethylnapthalene | Elementary flows/Emission to water/unspecified | Mass | 1 | kg
1,3-Dioxalane | Elementary flows/Emission to air/lower stratosphere + upper troposphere | Mass | 1 | kg
1,3-Dioxalane | Elementary flows/Emission to air/high population density | Mass | 1 | kg
1,3-Dioxalane | Elementary flows/Emission to soil/industrial | Mass | 1 | kg
1,3-Dioxalane | Elementary flows/Emission to soil/agricultural | Mass | 1 | kg
1,3-DIOXALANE | Elementary flows/Emission to soil/unspecified | Mass | 1 | kg
1,3-Dioxalane | Elementary flows/Emission to air/indoor | Mass | 1 | kg
1,3-Dioxalane | Elementary flows/Emission to air/low population density | Mass | 1 | kg
1,3-Dioxalane | Elementary flows/Emission to air/unspecified | Mass | 1 | kg
1,3-Dioxalane | Elementary flows/Emission to air/low population density, long-term | Mass | 1 | kg
1,3-Dioxalane | Elementary flows/Emission to water/ocean | Mass | 1 | kg
1,3-Dioxalane | Elementary flows/Emission to water/ground water, long-term | Mass | 1 | kg
1,3-Dioxalane | Elementary flows/Emission to water/river | Mass | 1 | kg
1,3-Dioxalane | Elementary flows/Emission to soil/forestry | Mass | 1 | kg
1,3-DIOXALANE | Elementary flows/Emission to water/unspecified | Mass | 1 | kg
1,3-Dioxepane | Elementary flows/Emission to air/lower stratosphere + upper troposphere | Mass | 1 | kg
1,3-Dioxepane | Elementary flows/Emission to air/high population density | Mass | 1 | kg
1,3-Dioxepane | Elementary flows/Emission to soil/industrial | Mass | 1 | kg
1,3-Dioxepane | Elementary flows/Emission to soil/agricultural | Mass | 1 | kg
1,3-Dioxepane | Elementary flows/Emission to soil/unspecified | Mass | 1 | kg
1,3-Dioxepane | Elementary flows/Emission to air/indoor | Mass | 1 | kg
1,3-Dioxepane | Elementary flows/Emission to air/low population density | Mass | 1 | kg
1,3-Dioxepane | Elementary flows/Emission to air/unspecified | Mass | 1 | kg
1,3-Dioxepane | Elementary flows/Emission to air/low population density, long-term | Mass | 1 | kg
1,3-Dioxepane | Elementary flows/Emission to water/ocean | Mass | 1 | kg
1,3-Dioxepane | Elementary flows/Emission to water/ground water, long-term | Mass | 1 | kg
1,3-Dioxepane | Elementary flows/Emission to water/river | Mass | 1 | kg
1,3-Dioxepane | Elementary flows/Emission to water/unspecified | Mass | 1 | kg
1,3-Dioxolan-2-one | Elementary flows/Emission to water/unspecified | Mass | 1 | kg
1,3-Dipropyl-5-ethylcyclohexane | Elementary flows/Emission to air/unspecified | Mass | 1 | kg
1,3-Epoxypropane | Elementary flows/Emission to air/unspecified | Mass | 1 | kg
1,3-Isobenzofurandione, 3a,4,7,7a-tetrahydro- | Elementary flows/Emission to air/lower stratosphere + upper troposphere | Mass | 1 | kg
1,3-Isobenzofurandione, 3a,4,7,7a-tetrahydro- | Elementary flows/Emission to air/high population density | Mass | 1 | kg
1,3-Isobenzofurandione, 3a,4,7,7a-tetrahydro- | Elementary flows/Emission to soil/industrial | Mass | 1 | kg
1,3-Isobenzofurandione, 3a,4,7,7a-tetrahydro- | Elementary flows/Emission to soil/agricultural | Mass | 1 | kg
1,3-Isobenzofurandione, 3a,4,7,7a-tetrahydro- | Elementary flows/Emission to soil/unspecified | Mass | 1 | kg
1,3-Isobenzofurandione, 3a,4,7,7a-tetrahydro- | Elementary flows/Emission to air/indoor | Mass | 1 | kg
1,3-Isobenzofurandione, 3a,4,7,7a-tetrahydro- | Elementary flows/Emission to air/low population density | Mass | 1 | kg
1,3-Isobenzofurandione, 3a,4,7,7a-tetrahydro- | Elementary flows/Emission to air/unspecified | Mass | 1 | kg
1,3-Isobenzofurandione, 3a,4,7,7a-tetrahydro- | Elementary flows/Emission to air/low population density, long-term | Mass | 1 | kg
1,3-Isobenzofurandione, 3a,4,7,7a-tetrahydro- | Elementary flows/Emission to water/ocean | Mass | 1 | kg
1,3-Isobenzofurandione, 3a,4,7,7a-tetrahydro- | Elementary flows/Emission to water/ground water, long-term | Mass | 1 | kg
1,3-Isobenzofurandione, 3a,4,7,7a-tetrahydro- | Elementary flows/Emission to water/river | Mass | 1 | kg
1,3-Isobenzofurandione, 3a,4,7,7a-tetrahydro- | Elementary flows/Emission to water/unspecified | Mass | 1 | kg
1,3-Isobenzofurandione, hexahydro- | Elementary flows/Emission to air/lower stratosphere + upper troposphere | Mass | 1 | kg
1,3-Isobenzofurandione, hexahydro- | Elementary flows/Emission to air/high population density | Mass | 1 | kg
1,3-Isobenzofurandione, hexahydro- | Elementary flows/Emission to soil/industrial | Mass | 1 | kg
1,3-Isobenzofurandione, hexahydro- | Elementary flows/Emission to soil/agricultural | Mass | 1 | kg
1,3-Isobenzofurandione, hexahydro- | Elementary flows/Emission to soil/unspecified | Mass | 1 | kg
1,3-Isobenzofurandione, hexahydro- | Elementary flows/Emission to air/indoor | Mass | 1 | kg
1,3-Isobenzofurandione, hexahydro- | Elementary flows/Emission to air/low population density | Mass | 1 | kg
1,3-Isobenzofurandione, hexahydro- | Elementary flows/Emission to air/unspecified | Mass | 1 | kg
1,3-Isobenzofurandione, hexahydro- | Elementary flows/Emission to air/low population density, long-term | Mass | 1 | kg
1,3-Isobenzofurandione, hexahydro- | Elementary flows/Emission to water/ocean | Mass | 1 | kg
1,3-Isobenzofurandione, hexahydro- | Elementary flows/Emission to water/ground water, long-term | Mass | 1 | kg
1,3-Isobenzofurandione, hexahydro- | Elementary flows/Emission to water/river | Mass | 1 | kg
1,3-Isobenzofurandione, hexahydro- | Elementary flows/Emission to water/unspecified | Mass | 1 | kg
1,3-PHENYLENEDIAMINE | Elementary flows/Emission to air/lower stratosphere + upper troposphere | Mass | 1 | kg
1,3-PHENYLENEDIAMINE | Elementary flows/Emission to water/river, long-term | Mass | 1 | kg
1,3-PHENYLENEDIAMINE | Elementary flows/Emission to air/high population density | Mass | 1 | kg
1,3-PHENYLENEDIAMINE | Elementary flows/Emission to soil/industrial | Mass | 1 | kg
1,3-PHENYLENEDIAMINE | Elementary flows/Emission to water/lake | Mass | 1 | kg
1,3-PHENYLENEDIAMINE | Elementary flows/Emission to soil/agricultural | Mass | 1 | kg
1,3-PHENYLENEDIAMINE | Elementary flows/Emission to water/fresh water, long-term | Mass | 1 | kg
1,3-PHENYLENEDIAMINE | Elementary flows/Emission to soil/unspecified | Mass | 1 | kg
1,3-PHENYLENEDIAMINE | Elementary flows/Emission to air/low population density | Mass | 1 | kg
1,3-PHENYLENEDIAMINE | Elementary flows/Emission to air/unspecified | Mass | 1 | kg
1,3-PHENYLENEDIAMINE | Elementary flows/Emission to water/fresh water | Mass | 1 | kg
1,3-PHENYLENEDIAMINE | Elementary flows/Emission to water/fossil- | Mass | 1 | kg
1,3-PHENYLENEDIAMINE | Elementary flows/Emission to air/low population density, long-term | Mass | 1 | kg
1,3-PHENYLENEDIAMINE | Elementary flows/Emission to water/ocean | Mass | 1 | kg
1,3-PHENYLENEDIAMINE | Elementary flows/Emission to water/ground water, long-term | Mass | 1 | kg
1,3-PHENYLENEDIAMINE | Elementary flows/Emission to water/river | Mass | 1 | kg
1,3-PHENYLENEDIAMINE | Elementary flows/Emission to soil/forestry | Mass | 1 | kg
1,3-PHENYLENEDIAMINE | Elementary flows/Emission to water/unspecified | Mass | 1 | kg
1,3-PHENYLENEDIAMINE | Elementary flows/Emission to water/ground water | Mass | 1 | kg
1,3-Propanediamine | Elementary flows/Emission to air/lower stratosphere + upper troposphere | Mass | 1 | kg
1,3-Propanediamine | Elementary flows/Emission to air/high population density | Mass | 1 | kg
1,3-Propanediamine | Elementary flows/Emission to soil/industrial | Mass | 1 | kg
1,3-Propanediamine | Elementary flows/Emission to soil/agricultural | Mass | 1 | kg
1,3-PROPANEDIAMINE | Elementary flows/Emission to soil/unspecified | Mass | 1 | kg
1,3-Propanediamine | Elementary flows/Emission to air/indoor | Mass | 1 | kg
1,3-Propanediamine | Elementary flows/Emission to air/low population density | Mass | 1 | kg
1,3-Propanediamine | Elementary flows/Emission to air/unspecified | Mass | 1 | kg
1,3-Propanediamine | Elementary flows/Emission to air/low population density, long-term | Mass | 1 | kg
1,3-Propanediamine | Elementary flows/Emission to water/ocean | Mass | 1 | kg
1,3-Propanediamine | Elementary flows/Emission to water/ground water, long-term | Mass | 1 | kg
1,3-Propanediamine | Elementary flows/Emission to water/river | Mass | 1 | kg
1,3-Propanediamine | Elementary flows/Emission to soil/forestry | Mass | 1 | kg
1,3-Propanediamine | Elementary flows/Emission to water/unspecified | Mass | 1 | kg
1,3-Propanediamine, n,n,n',n'-tetramethyl- | Elementary flows/Emission to air/lower stratosphere + upper troposphere | Mass | 1 | kg
1,3-Propanediamine, n,n,n',n'-tetramethyl- | Elementary flows/Emission to air/high population density | Mass | 1 | kg
1,3-Propanediamine, n,n,n',n'-tetramethyl- | Elementary flows/Emission to soil/industrial | Mass | 1 | kg
1,3-Propanediamine, n,n,n',n'-tetramethyl- | Elementary flows/Emission to soil/agricultural | Mass | 1 | kg
1,3-Propanediamine, N,N,N',N'-tetramethyl- | Elementary flows/Emission to soil/unspecified | Mass | 1 | kg
1,3-Propanediamine, n,n,n',n'-tetramethyl- | Elementary flows/Emission to air/indoor | Mass | 1 | kg
1,3-Propanediamine, n,n,n',n'-tetramethyl- | Elementary flows/Emission to air/low population density | Mass | 1 | kg
1,3-Propanediamine, n,n,n',n'-tetramethyl- | Elementary flows/Emission to air/unspecified | Mass | 1 | kg
1,3-Propanediamine, n,n,n',n'-tetramethyl- | Elementary flows/Emission to air/low population density, long-term | Mass | 1 | kg
1,3-Propanediamine, n,n,n',n'-tetramethyl- | Elementary flows/Emission to water/ocean | Mass | 1 | kg
1,3-Propanediamine, n,n,n',n'-tetramethyl- | Elementary flows/Emission to water/ground water, long-term | Mass | 1 | kg
1,3-Propanediamine, n,n,n',n'-tetramethyl- | Elementary flows/Emission to water/river | Mass | 1 | kg
1,3-Propanediamine, n,n,n',n'-tetramethyl- | Elementary flows/Emission to soil/forestry | Mass | 1 | kg
1,3-Propanediamine, n,n,n',n'-tetramethyl- | Elementary flows/Emission to water/unspecified | Mass | 1 | kg
1,3-Propanediamine, n,n-dimethyl- | Elementary flows/Emission to air/lower stratosphere + upper troposphere | Mass | 1 | kg
1,3-Propanediamine, n,n-dimethyl- | Elementary flows/Emission to air/high population density | Mass | 1 | kg
1,3-Propanediamine, n,n-dimethyl- | Elementary flows/Emission to soil/industrial | Mass | 1 | kg
1,3-Propanediamine, n,n-dimethyl- | Elementary flows/Emission to soil/agricultural | Mass | 1 | kg
1,3-Propanediamine, n,n-dimethyl- | Elementary flows/Emission to soil/unspecified | Mass | 1 | kg
1,3-Propanediamine, n,n-dimethyl- | Elementary flows/Emission to air/indoor | Mass | 1 | kg
1,3-Propanediamine, n,n-dimethyl- | Elementary flows/Emission to air/low population density | Mass | 1 | kg
1,3-Propanediamine, n,n-dimethyl- | Elementary flows/Emission to air/unspecified | Mass | 1 | kg
1,3-Propanediamine, n,n-dimethyl- | Elementary flows/Emission to air/low population density, long-term | Mass | 1 | kg
1,3-Propanediamine, n,n-dimethyl- | Elementary flows/Emission to water/ocean | Mass | 1 | kg
1,3-Propanediamine, n,n-dimethyl- | Elementary flows/Emission to water/ground water, long-term | Mass | 1 | kg
1,3-Propanediamine, n,n-dimethyl- | Elementary flows/Emission to water/river | Mass | 1 | kg
1,3-Propanediamine, n,n-dimethyl- | Elementary flows/Emission to water/unspecified | Mass | 1 | kg
1,3-Propanediamine, n-9-octadecenyl-, (z)- | Elementary flows/Emission to air/lower stratosphere + upper troposphere | Mass | 1 | kg
1,3-Propanediamine, n-9-octadecenyl-, (z)- | Elementary flows/Emission to air/high population density | Mass | 1 | kg
1,3-Propanediamine, n-9-octadecenyl-, (z)- | Elementary flows/Emission to soil/industrial | Mass | 1 | kg
1,3-Propanediamine, n-9-octadecenyl-, (z)- | Elementary flows/Emission to soil/agricultural | Mass | 1 | kg
1,3-Propanediamine, N-9-octadecenyl-, (Z)- | Elementary flows/Emission to soil/unspecified | Mass | 1 | kg
1,3-Propanediamine, n-9-octadecenyl-, (z)- | Elementary flows/Emission to air/indoor | Mass | 1 | kg
1,3-Propanediamine, n-9-octadecenyl-, (z)- | Elementary flows/Emission to air/low population density | Mass | 1 | kg
1,3-Propanediamine, n-9-octadecenyl-, (z)- | Elementary flows/Emission to air/unspecified | Mass | 1 | kg
1,3-Propanediamine, n-9-octadecenyl-, (z)- | Elementary flows/Emission to air/low population density, long-term | Mass | 1 | kg
1,3-Propanediamine, n-9-octadecenyl-, (z)- | Elementary flows/Emission to water/ocean | Mass | 1 | kg
1,3-Propanediamine, n-9-octadecenyl-, (z)- | Elementary flows/Emission to water/ground water, long-term | Mass | 1 | kg
1,3-Propanediamine, n-9-octadecenyl-, (z)- | Elementary flows/Emission to water/river | Mass | 1 | kg
1,3-Propanediamine, n-9-octadecenyl-, (z)- | Elementary flows/Emission to soil/forestry | Mass | 1 | kg
1,3-Propanediamine, n-9-octadecenyl-, (z)- | Elementary flows/Emission to water/unspecified | Mass | 1 | kg
1,3-Propanediol | Elementary flows/Emission to air/lower stratosphere + upper troposphere | Mass | 1 | kg
1,3-Propanediol | Elementary flows/Emission to air/high population density | Mass | 1 | kg
1,3-Propanediol | Elementary flows/Emission to soil/industrial | Mass | 1 | kg
1,3-Propanediol | Elementary flows/Emission to soil/agricultural | Mass | 1 | kg
1,3-PROPANEDIOL | Elementary flows/Emission to soil/unspecified | Mass | 1 | kg
1,3-Propanediol | Elementary flows/Emission to air/indoor | Mass | 1 | kg
1,3-Propanediol | Elementary flows/Emission to air/low population density | Mass | 1 | kg
1,3-Propanediol | Elementary flows/Emission to air/unspecified | Mass | 1 | kg
1,3-Propanediol | Elementary flows/Emission to air/low population density, long-term | Mass | 1 | kg
1,3-Propanediol | Elementary flows/Emission to water/ocean | Mass | 1 | kg
1,3-Propanediol | Elementary flows/Emission to water/ground water, long-term | Mass | 1 | kg
1,3-Propanediol | Elementary flows/Emission to water/river | Mass | 1 | kg
1,3-Propanediol | Elementary flows/Emission to soil/forestry | Mass | 1 | kg
1,3-Propanediol | Elementary flows/Emission to water/unspecified | Mass | 1 | kg
1,3-propanediol, 2,2-bis(brme)- | Elementary flows/Emission to air/lower stratosphere + upper troposphere | Mass | 1 | kg
1,3-propanediol, 2,2-bis(brme)- | Elementary flows/Emission to air/high population density | Mass | 1 | kg
1,3-propanediol, 2,2-bis(brme)- | Elementary flows/Emission to soil/industrial | Mass | 1 | kg
1,3-propanediol, 2,2-bis(brme)- | Elementary flows/Emission to soil/agricultural | Mass | 1 | kg
1,3-PROPANEDIOL, 2,2-BIS(BRME)- | Elementary flows/Emission to soil/unspecified | Mass | 1 | kg
1,3-propanediol, 2,2-bis(brme)- | Elementary flows/Emission to air/indoor | Mass | 1 | kg
1,3-propanediol, 2,2-bis(brme)- | Elementary flows/Emission to air/low population density | Mass | 1 | kg
1,3-propanediol, 2,2-bis(brme)- | Elementary flows/Emission to air/unspecified | Mass | 1 | kg
1,3-propanediol, 2,2-bis(brme)- | Elementary flows/Emission to air/low population density, long-term | Mass | 1 | kg
1,3-propanediol, 2,2-bis(brme)- | Elementary flows/Emission to water/ocean | Mass | 1 | kg
1,3-propanediol, 2,2-bis(brme)- | Elementary flows/Emission to water/ground water, long-term | Mass | 1 | kg
1,3-propanediol, 2,2-bis(brme)- | Elementary flows/Emission to water/river | Mass | 1 | kg
1,3-propanediol, 2,2-bis(brme)- | Elementary flows/Emission to soil/forestry | Mass | 1 | kg
1,3-propanediol, 2,2-bis(brme)- | Elementary flows/Emission to water/unspecified | Mass | 1 | kg
1,3-Propanediol, 2,2-dimethyl- | Elementary flows/Emission to air/lower stratosphere + upper troposphere | Mass | 1 | kg
1,3-Propanediol, 2,2-dimethyl- | Elementary flows/Emission to air/high population density | Mass | 1 | kg
1,3-Propanediol, 2,2-dimethyl- | Elementary flows/Emission to soil/industrial | Mass | 1 | kg
1,3-Propanediol, 2,2-dimethyl- | Elementary flows/Emission to soil/agricultural | Mass | 1 | kg
1,3-Propanediol, 2,2-dimethyl- | Elementary flows/Emission to soil/unspecified | Mass | 1 | kg
1,3-Propanediol, 2,2-dimethyl- | Elementary flows/Emission to air/indoor | Mass | 1 | kg
1,3-Propanediol, 2,2-dimethyl- | Elementary flows/Emission to air/low population density | Mass | 1 | kg
1,3-Propanediol, 2,2-dimethyl- | Elementary flows/Emission to air/unspecified | Mass | 1 | kg
1,3-Propanediol, 2,2-dimethyl- | Elementary flows/Emission to air/low population density, long-term | Mass | 1 | kg
1,3-Propanediol, 2,2-dimethyl- | Elementary flows/Emission to water/ocean | Mass | 1 | kg
1,3-Propanediol, 2,2-dimethyl- | Elementary flows/Emission to water/ground water, long-term | Mass | 1 | kg
1,3-Propanediol, 2,2-dimethyl- | Elementary flows/Emission to water/river | Mass | 1 | kg
1,3-Propanediol, 2,2-dimethyl- | Elementary flows/Emission to water/unspecified | Mass | 1 | kg
1,3-Propanediol, 2-bromo-2-nitro- | Elementary flows/Emission to air/lower stratosphere + upper troposphere | Mass | 1 | kg
1,3-Propanediol, 2-bromo-2-nitro- | Elementary flows/Emission to air/high population density | Mass | 1 | kg
1,3-Propanediol, 2-bromo-2-nitro- | Elementary flows/Emission to soil/industrial | Mass | 1 | kg
1,3-Propanediol, 2-bromo-2-nitro- | Elementary flows/Emission to soil/agricultural | Mass | 1 | kg
1,3-Propanediol, 2-bromo-2-nitro- | Elementary flows/Emission to soil/unspecified | Mass | 1 | kg
1,3-Propanediol, 2-bromo-2-nitro- | Elementary flows/Emission to air/indoor | Mass | 1 | kg
1,3-Propanediol, 2-bromo-2-nitro- | Elementary flows/Emission to air/low population density | Mass | 1 | kg
1,3-Propanediol, 2-bromo-2-nitro- | Elementary flows/Emission to air/unspecified | Mass | 1 | kg
1,3-Propanediol, 2-bromo-2-nitro- | Elementary flows/Emission to air/low population density, long-term | Mass | 1 | kg
1,3-Propanediol, 2-bromo-2-nitro- | Elementary flows/Emission to water/ocean | Mass | 1 | kg
1,3-Propanediol, 2-bromo-2-nitro- | Elementary flows/Emission to water/ground water, long-term | Mass | 1 | kg
1,3-Propanediol, 2-bromo-2-nitro- | Elementary flows/Emission to water/river | Mass | 1 | kg
1,3-Propanediol, 2-bromo-2-nitro- | Elementary flows/Emission to water/unspecified | Mass | 1 | kg
1,3-Propanediol, 2-hydroxymethyl-2-nitro- | Elementary flows/Emission to air/lower stratosphere + upper troposphere | Mass | 1 | kg
1,3-Propanediol, 2-hydroxymethyl-2-nitro- | Elementary flows/Emission to water/river, long-term | Mass | 1 | kg
1,3-Propanediol, 2-hydroxymethyl-2-nitro- | Elementary flows/Emission to air/high population density | Mass | 1 | kg
1,3-Propanediol, 2-hydroxymethyl-2-nitro- | Elementary flows/Emission to soil/industrial | Mass | 1 | kg
1,3-Propanediol, 2-hydroxymethyl-2-nitro- | Elementary flows/Emission to water/lake | Mass | 1 | kg
1,3-Propanediol, 2-hydroxymethyl-2-nitro- | Elementary flows/Emission to soil/agricultural | Mass | 1 | kg
1,3-Propanediol, 2-hydroxymethyl-2-nitro- | Elementary flows/Emission to soil/unspecified | Mass | 1 | kg
1,3-Propanediol, 2-hydroxymethyl-2-nitro- | Elementary flows/Emission to air/indoor | Mass | 1 | kg
1,3-Propanediol, 2-hydroxymethyl-2-nitro- | Elementary flows/Emission to air/low population density | Mass | 1 | kg
1,3-Propanediol, 2-hydroxymethyl-2-nitro- | Elementary flows/Emission to air/unspecified | Mass | 1 | kg
1,3-Propanediol, 2-hydroxymethyl-2-nitro- | Elementary flows/Emission to air/low population density, long-term | Mass | 1 | kg
1,3-Propanediol, 2-hydroxymethyl-2-nitro- | Elementary flows/Emission to water/ocean | Mass | 1 | kg
1,3-Propanediol, 2-hydroxymethyl-2-nitro- | Elementary flows/Emission to water/ground water, long-term | Mass | 1 | kg
1,3-Propanediol, 2-hydroxymethyl-2-nitro- | Elementary flows/Emission to water/river | Mass | 1 | kg
1,3-Propanediol, 2-hydroxymethyl-2-nitro- | Elementary flows/Emission to soil/forestry | Mass | 1 | kg
1,3-Propanediol, 2-hydroxymethyl-2-nitro- | Elementary flows/Emission to water/unspecified | Mass | 1 | kg
1,3-Propanediol, 2-hydroxymethyl-2-nitro- | Elementary flows/Emission to water/ground water | Mass | 1 | kg
1,3-Propyl-5-butylcyclohexane | Elementary flows/Emission to air/unspecified | Mass | 1 | kg
1,4-Benzenediamine, 2-methyl- | Elementary flows/Emission to air/lower stratosphere + upper troposphere | Mass | 1 | kg
1,4-Benzenediamine, 2-methyl- | Elementary flows/Emission to water/river, long-term | Mass | 1 | kg
1,4-Benzenediamine, 2-methyl- | Elementary flows/Emission to air/high population density | Mass | 1 | kg
1,4-Benzenediamine, 2-methyl- | Elementary flows/Emission to soil/industrial | Mass | 1 | kg
1,4-Benzenediamine, 2-methyl- | Elementary flows/Emission to water/lake | Mass | 1 | kg
1,4-Benzenediamine, 2-methyl- | Elementary flows/Emission to soil/agricultural | Mass | 1 | kg
1,4-Benzenediamine, 2-methyl- | Elementary flows/Emission to soil/unspecified | Mass | 1 | kg
1,4-Benzenediamine, 2-methyl- | Elementary flows/Emission to air/indoor | Mass | 1 | kg
1,4-Benzenediamine, 2-methyl- | Elementary flows/Emission to air/low population density | Mass | 1 | kg
1,4-Benzenediamine, 2-methyl- | Elementary flows/Emission to air/unspecified | Mass | 1 | kg
1,4-Benzenediamine, 2-methyl- | Elementary flows/Emission to air/low population density, long-term | Mass | 1 | kg
1,4-Benzenediamine, 2-methyl- | Elementary flows/Emission to water/ocean | Mass | 1 | kg
1,4-Benzenediamine, 2-methyl- | Elementary flows/Emission to water/ground water, long-term | Mass | 1 | kg
1,4-Benzenediamine, 2-methyl- | Elementary flows/Emission to water/river | Mass | 1 | kg
1,4-Benzenediamine, 2-methyl- | Elementary flows/Emission to soil/forestry | Mass | 1 | kg
1,4-Benzenediamine, 2-methyl- | Elementary flows/Emission to water/unspecified | Mass | 1 | kg
1,4-Benzenediamine, N,N'-di-2-naphthalenyl- | Elementary flows/Emission to air/lower stratosphere + upper troposphere | Mass | 1 | kg
1,4-Benzenediamine, N,N'-di-2-naphthalenyl- | Elementary flows/Emission to air/high population density | Mass | 1 | kg
1,4-Benzenediamine, N,N'-di-2-naphthalenyl- | Elementary flows/Emission to soil/agricultural | Mass | 1 | kg
1,4-Benzenediamine, N,N'-di-2-naphthalenyl- | Elementary flows/Emission to soil/unspecified | Mass | 1 | kg
1,4-Benzenediamine, N,N'-di-2-naphthalenyl- | Elementary flows/Emission to air/indoor | Mass | 1 | kg
1,4-Benzenediamine, N,N'-di-2-naphthalenyl- | Elementary flows/Emission to air/low population density | Mass | 1 | kg
1,4-Benzenediamine, N,N'-di-2-naphthalenyl- | Elementary flows/Emission to air/unspecified | Mass | 1 | kg
1,4-Benzenediamine, N,N'-di-2-naphthalenyl- | Elementary flows/Emission to air/low population density, long-term | Mass | 1 | kg
1,4-Benzenediamine, N,N'-di-2-naphthalenyl- | Elementary flows/Emission to water/ocean | Mass | 1 | kg
1,4-Benzenediamine, N,N'-di-2-naphthalenyl- | Elementary flows/Emission to water/unspecified | Mass | 1 | kg
1,4-Benzenediamine, n-(1,3-dimethylbutyl)-n'-phenyl- | Elementary flows/Emission to air/lower stratosphere + upper troposphere | Mass | 1 | kg
1,4-Benzenediamine, n-(1,3-dimethylbutyl)-n'-phenyl- | Elementary flows/Emission to air/high population density | Mass | 1 | kg
1,4-Benzenediamine, n-(1,3-dimethylbutyl)-n'-phenyl- | Elementary flows/Emission to soil/industrial | Mass | 1 | kg
1,4-Benzenediamine, n-(1,3-dimethylbutyl)-n'-phenyl- | Elementary flows/Emission to soil/agricultural | Mass | 1 | kg
1,4-Benzenediamine, n-(1,3-dimethylbutyl)-n'-phenyl- | Elementary flows/Emission to soil/unspecified | Mass | 1 | kg
1,4-Benzenediamine, n-(1,3-dimethylbutyl)-n'-phenyl- | Elementary flows/Emission to air/indoor | Mass | 1 | kg
1,4-Benzenediamine, n-(1,3-dimethylbutyl)-n'-phenyl- | Elementary flows/Emission to air/low population density | Mass | 1 | kg
1,4-Benzenediamine, n-(1,3-dimethylbutyl)-n'-phenyl- | Elementary flows/Emission to air/unspecified | Mass | 1 | kg
1,4-Benzenediamine, n-(1,3-dimethylbutyl)-n'-phenyl- | Elementary flows/Emission to air/low population density, long-term | Mass | 1 | kg
1,4-Benzenediamine, n-(1,3-dimethylbutyl)-n'-phenyl- | Elementary flows/Emission to water/ocean | Mass | 1 | kg
1,4-Benzenediamine, n-(1,3-dimethylbutyl)-n'-phenyl- | Elementary flows/Emission to water/ground water, long-term | Mass | 1 | kg
1,4-Benzenediamine, n-(1,3-dimethylbutyl)-n'-phenyl- | Elementary flows/Emission to water/river | Mass | 1 | kg
1,4-Benzenediamine, n-(1,3-dimethylbutyl)-n'-phenyl- | Elementary flows/Emission to water/unspecified | Mass | 1 | kg
1,4-Benzenedicarbonyl dichloride | Elementary flows/Emission to air/lower stratosphere + upper troposphere | Mass | 1 | kg
1,4-Benzenedicarbonyl dichloride | Elementary flows/Emission to air/high population density | Mass | 1 | kg
1,4-Benzenedicarbonyl dichloride | Elementary flows/Emission to soil/industrial | Mass | 1 | kg
1,4-Benzenedicarbonyl dichloride | Elementary flows/Emission to soil/agricultural | Mass | 1 | kg
1,4-Benzenedicarbonyl dichloride | Elementary flows/Emission to soil/unspecified | Mass | 1 | kg
1,4-Benzenedicarbonyl dichloride | Elementary flows/Emission to air/indoor | Mass | 1 | kg
1,4-Benzenedicarbonyl dichloride | Elementary flows/Emission to air/low population density | Mass | 1 | kg
1,4-Benzenedicarbonyl dichloride | Elementary flows/Emission to air/unspecified | Mass | 1 | kg
1,4-Benzenedicarbonyl dichloride | Elementary flows/Emission to air/low population density, long-term | Mass | 1 | kg
1,4-Benzenedicarbonyl dichloride | Elementary flows/Emission to water/ocean | Mass | 1 | kg
1,4-Benzenedicarbonyl dichloride | Elementary flows/Emission to water/ground water, long-term | Mass | 1 | kg
1,4-Benzenedicarbonyl dichloride | Elementary flows/Emission to water/river | Mass | 1 | kg
1,4-Benzenedicarbonyl dichloride | Elementary flows/Emission to water/unspecified | Mass | 1 | kg
1,4-Benzenediol, 2,3,5-trimethyl- | Elementary flows/Emission to air/lower stratosphere + upper troposphere | Mass | 1 | kg
1,4-Benzenediol, 2,3,5-trimethyl- | Elementary flows/Emission to air/high population density | Mass | 1 | kg
1,4-Benzenediol, 2,3,5-trimethyl- | Elementary flows/Emission to soil/industrial | Mass | 1 | kg
1,4-Benzenediol, 2,3,5-trimethyl- | Elementary flows/Emission to soil/agricultural | Mass | 1 | kg
1,4-Benzenediol, 2,3,5-trimethyl- | Elementary flows/Emission to soil/unspecified | Mass | 1 | kg
1,4-Benzenediol, 2,3,5-trimethyl- | Elementary flows/Emission to air/indoor | Mass | 1 | kg
1,4-Benzenediol, 2,3,5-trimethyl- | Elementary flows/Emission to air/low population density | Mass | 1 | kg
1,4-Benzenediol, 2,3,5-trimethyl- | Elementary flows/Emission to air/unspecified | Mass | 1 | kg
1,4-Benzenediol, 2,3,5-trimethyl- | Elementary flows/Emission to air/low population density, long-term | Mass | 1 | kg
1,4-Benzenediol, 2,3,5-trimethyl- | Elementary flows/Emission to water/ocean | Mass | 1 | kg
1,4-Benzenediol, 2,3,5-trimethyl- | Elementary flows/Emission to water/ground water, long-term | Mass | 1 | kg
1,4-Benzenediol, 2,3,5-trimethyl- | Elementary flows/Emission to water/river | Mass | 1 | kg
1,4-Benzenediol, 2,3,5-trimethyl- | Elementary flows/Emission to water/unspecified | Mass | 1 | kg
1,4-Benzenediol, 2-(1,1-dimethylethyl)- | Elementary flows/Emission to air/lower stratosphere + upper troposphere | Mass | 1 | kg
1,4-Benzenediol, 2-(1,1-dimethylethyl)- | Elementary flows/Emission to air/high population density | Mass | 1 | kg
1,4-Benzenediol, 2-(1,1-dimethylethyl)- | Elementary flows/Emission to soil/industrial | Mass | 1 | kg
1,4-Benzenediol, 2-(1,1-dimethylethyl)- | Elementary flows/Emission to soil/agricultural | Mass | 1 | kg
1,4-Benzenediol, 2-(1,1-dimethylethyl)- | Elementary flows/Emission to soil/unspecified | Mass | 1 | kg
1,4-Benzenediol, 2-(1,1-dimethylethyl)- | Elementary flows/Emission to air/indoor | Mass | 1 | kg
1,4-Benzenediol, 2-(1,1-dimethylethyl)- | Elementary flows/Emission to air/low population density | Mass | 1 | kg
1,4-Benzenediol, 2-(1,1-dimethylethyl)- | Elementary flows/Emission to air/unspecified | Mass | 1 | kg
1,4-Benzenediol, 2-(1,1-dimethylethyl)- | Elementary flows/Emission to air/low population density, long-term | Mass | 1 | kg
1,4-Benzenediol, 2-(1,1-dimethylethyl)- | Elementary flows/Emission to water/ocean | Mass | 1 | kg
1,4-Benzenediol, 2-(1,1-dimethylethyl)- | Elementary flows/Emission to water/ground water, long-term | Mass | 1 | kg
1,4-Benzenediol, 2-(1,1-dimethylethyl)- | Elementary flows/Emission to water/river | Mass | 1 | kg
1,4-Benzenediol, 2-(1,1-dimethylethyl)- | Elementary flows/Emission to soil/forestry | Mass | 1 | kg
1,4-Benzenediol, 2-(1,1-dimethylethyl)- | Elementary flows/Emission to water/unspecified | Mass | 1 | kg
1,4-Benzenediol, 2-methyl- | Elementary flows/Emission to air/lower stratosphere + upper troposphere | Mass | 1 | kg
1,4-Benzenediol, 2-methyl- | Elementary flows/Emission to air/high population density | Mass | 1 | kg
1,4-Benzenediol, 2-methyl- | Elementary flows/Emission to soil/agricultural | Mass | 1 | kg
1,4-Benzenediol, 2-methyl- | Elementary flows/Emission to soil/unspecified | Mass | 1 | kg
1,4-Benzenediol, 2-methyl- | Elementary flows/Emission to air/indoor | Mass | 1 | kg
1,4-Benzenediol, 2-methyl- | Elementary flows/Emission to air/low population density | Mass | 1 | kg
1,4-Benzenediol, 2-methyl- | Elementary flows/Emission to air/unspecified | Mass | 1 | kg
1,4-Benzenediol, 2-methyl- | Elementary flows/Emission to air/low population density, long-term | Mass | 1 | kg
1,4-Benzenediol, 2-methyl- | Elementary flows/Emission to water/ocean | Mass | 1 | kg
1,4-Benzenediol, 2-methyl- | Elementary flows/Emission to water/unspecified | Mass | 1 | kg
1,4-Benzodioxan | Elementary flows/Emission to air/lower stratosphere + upper troposphere | Mass | 1 | kg
1,4-Benzodioxan | Elementary flows/Emission to air/high population density | Mass | 1 | kg
1,4-Benzodioxan | Elementary flows/Emission to soil/industrial | Mass | 1 | kg
1,4-Benzodioxan | Elementary flows/Emission to soil/agricultural | Mass | 1 | kg
1,4-BENZODIOXAN | Elementary flows/Emission to soil/unspecified | Mass | 1 | kg
1,4-Benzodioxan | Elementary flows/Emission to air/indoor | Mass | 1 | kg
1,4-Benzodioxan | Elementary flows/Emission to air/low population density | Mass | 1 | kg
1,4-Benzodioxan | Elementary flows/Emission to air/unspecified | Mass | 1 | kg
1,4-Benzodioxan | Elementary flows/Emission to air/low population density, long-term | Mass | 1 | kg
1,4-Benzodioxan | Elementary flows/Emission to water/ocean | Mass | 1 | kg
1,4-Benzodioxan | Elementary flows/Emission to water/ground water, long-term | Mass | 1 | kg
1,4-Benzodioxan | Elementary flows/Emission to water/river | Mass | 1 | kg
1,4-Benzodioxan | Elementary flows/Emission to soil/forestry | Mass | 1 | kg
1,4-Benzodioxan | Elementary flows/Emission to water/unspecified | Mass | 1 | kg
1,4-Benzoquinone | Elementary flows/Emission to air/high population density | Mass | 1 | kg
1,4-Benzoquinone | Elementary flows/Emission to soil/unspecified | Mass | 1 | kg
1,4-Benzoquinone | Elementary flows/Emission to air/low population density | Mass | 1 | kg
1,4-Benzoquinone | Elementary flows/Emission to air/unspecified | Mass | 1 | kg
1,4-Bis(chloromethoxy)-p-xylene | Elementary flows/Emission to air/lower stratosphere + upper troposphere | Mass | 1 | kg
1,4-Bis(chloromethoxy)-p-xylene | Elementary flows/Emission to soil/industrial | Mass | 1 | kg
1,4-Bis(chloromethoxy)-p-xylene | Elementary flows/Emission to soil/agricultural | Mass | 1 | kg
1,4-Bis(chloromethoxy)-p-xylene | Elementary flows/Emission to soil/unspecified | Mass | 1 | kg
1,4-Bis(chloromethoxy)-p-xylene | Elementary flows/Emission to air/low population density | Mass | 1 | kg
1,4-Bis(chloromethoxy)-p-xylene | Elementary flows/Emission to air/unspecified | Mass | 1 | kg
1,4-Bis(chloromethoxy)-p-xylene | Elementary flows/Emission to air/low population density, long-term | Mass | 1 | kg
1,4-Bis(chloromethoxy)-p-xylene | Elementary flows/Emission to water/ocean | Mass | 1 | kg
1,4-Bis(chloromethoxy)-p-xylene | Elementary flows/Emission to water/ground water, long-term | Mass | 1 | kg
1,4-Bis(chloromethoxy)-p-xylene | Elementary flows/Emission to soil/forestry | Mass | 1 | kg
1,4-Bis(chloromethoxy)-p-xylene | Elementary flows/Emission to water/unspecified | Mass | 1 | kg
1,4-Bis(chloromethoxy)-p-xylene | Elementary flows/Emission to water/ground water | Mass | 1 | kg
1,4-Butanediol | Elementary flows/Emission to air/lower stratosphere + upper troposphere | Mass | 1 | kg
1,4-Butanediol | Elementary flows/Emission to water/river, long-term | Mass | 1 | kg
1,4-Butanediol | Elementary flows/Emission to air/high population density | Mass | 1 | kg
1,4-Butanediol | Elementary flows/Emission to soil/industrial | Mass | 1 | kg
1,4-Butanediol | Elementary flows/Emission to water/lake | Mass | 1 | kg
1,4-Butanediol | Elementary flows/Emission to soil/agricultural | Mass | 1 | kg
1,4-Butanediol | Elementary flows/Emission to water/fresh water, long-term | Mass | 1 | kg
1,4-Butanediol | Elementary flows/Emission to soil/unspecified | Mass | 1 | kg
1,4-Butanediol | Elementary flows/Emission to air/indoor | Mass | 1 | kg
1,4-Butanediol | Elementary flows/Emission to air/low population density | Mass | 1 | kg
1,4-Butanediol | Elementary flows/Emission to air/unspecified | Mass | 1 | kg
1,4-Butanediol | Elementary flows/Emission to water/fresh water | Mass | 1 | kg
1,4-Butanediol | Elementary flows/Emission to water/fossil- | Mass | 1 | kg
1,4-Butanediol | Elementary flows/Emission to water/surface water | Mass | 1 | kg
1,4-Butanediol | Elementary flows/Emission to air/low population density, long-term | Mass | 1 | kg
1,4-Butanediol | Elementary flows/Emission to water/ocean | Mass | 1 | kg
1,4-Butanediol | Elementary flows/Emission to water/ground water, long-term | Mass | 1 | kg
1,4-Butanediol | Elementary flows/Emission to water/river | Mass | 1 | kg
1,4-Butanediol | Elementary flows/Emission to soil/forestry | Mass | 1 | kg
1,4-Butanediol | Elementary flows/Emission to water/unspecified | Mass | 1 | kg
1,4-Butanediol | Elementary flows/Emission to water/ground water | Mass | 1 | kg
1,4-Di(propan-2-yl)benzene | Elementary flows/Emission to air/unspecified | Mass | 1 | kg
1,4-DIAZABICYCLO(2,2,2)OCTANE (DABCO) | Elementary flows/Emission to soil/unspecified | Mass | 1 | kg
1,4-Diazabicyclo(2,2,2)octane (dabco) | Elementary flows/Emission to air/lower stratosphere + upper troposphere | Mass | 1 | kg
1,4-Diazabicyclo(2,2,2)octane (dabco) | Elementary flows/Emission to air/high population density | Mass | 1 | kg
1,4-Diazabicyclo(2,2,2)octane (dabco) | Elementary flows/Emission to soil/industrial | Mass | 1 | kg
1,4-Diazabicyclo(2,2,2)octane (dabco) | Elementary flows/Emission to soil/agricultural | Mass | 1 | kg
1,4-Diazabicyclo(2,2,2)octane (dabco) | Elementary flows/Emission to air/indoor | Mass | 1 | kg
1,4-Diazabicyclo(2,2,2)octane (dabco) | Elementary flows/Emission to air/low population density | Mass | 1 | kg
1,4-Diazabicyclo(2,2,2)octane (dabco) | Elementary flows/Emission to air/unspecified | Mass | 1 | kg
1,4-Diazabicyclo(2,2,2)octane (dabco) | Elementary flows/Emission to air/low population density, long-term | Mass | 1 | kg
1,4-Diazabicyclo(2,2,2)octane (dabco) | Elementary flows/Emission to water/ocean | Mass | 1 | kg
1,4-Diazabicyclo(2,2,2)octane (dabco) | Elementary flows/Emission to water/ground water, long-term | Mass | 1 | kg
1,4-Diazabicyclo(2,2,2)octane (dabco) | Elementary flows/Emission to water/river | Mass | 1 | kg
1,4-Diazabicyclo(2,2,2)octane (dabco) | Elementary flows/Emission to soil/forestry | Mass | 1 | kg
1,4-Diazabicyclo(2,2,2)octane (dabco) | Elementary flows/Emission to water/unspecified | Mass | 1 | kg
1,4-dichlorobenzene | Elementary flows/Emission to air/lower stratosphere + upper troposphere | Mass | 1 | kg
1,4-dichlorobenzene | Elementary flows/Emission to water/river, long-term | Mass | 1 | kg
1,4-dichlorobenzene | Elementary flows/Emission to air/high population density | Mass | 1 | kg
1,4-dichlorobenzene | Elementary flows/Emission to soil/industrial | Mass | 1 | kg
1,4-dichlorobenzene | Elementary flows/Emission to water/lake | Mass | 1 | kg
1,4-dichlorobenzene | Elementary flows/Emission to soil/agricultural | Mass | 1 | kg
1,4-dichlorobenzene | Elementary flows/Emission to water/fresh water, long-term | Mass | 1 | kg
1,4-dichlorobenzene | Elementary flows/Emission to soil/unspecified | Mass | 1 | kg
1,4-dichlorobenzene | Elementary flows/Emission to air/low population density | Mass | 1 | kg
1,4-dichlorobenzene | Elementary flows/Emission to air/unspecified | Mass | 1 | kg
1,4-dichlorobenzene | Elementary flows/Emission to water/fresh water | Mass | 1 | kg
1,4-dichlorobenzene | Elementary flows/Emission to water/fossil- | Mass | 1 | kg
1,4-dichlorobenzene | Elementary flows/Emission to air/low population density, long-term | Mass | 1 | kg
1,4-dichlorobenzene | Elementary flows/Emission to water/ocean | Mass | 1 | kg
1,4-dichlorobenzene | Elementary flows/Emission to water/ground water, long-term | Mass | 1 | kg
1,4-dichlorobenzene | Elementary flows/Emission to water/river | Mass | 1 | kg
1,4-dichlorobenzene | Elementary flows/Emission to soil/forestry | Mass | 1 | kg
1,4-dichlorobenzene | Elementary flows/Emission to water/unspecified | Mass | 1 | kg
1,4-dichlorobenzene | Elementary flows/Emission to water/ground water | Mass | 1 | kg
1,4-Dichlorobutane | Elementary flows/Emission to air/lower stratosphere + upper troposphere | Mass | 1 | kg
1,4-Dichlorobutane | Elementary flows/Emission to air/high population density | Mass | 1 | kg
1,4-Dichlorobutane | Elementary flows/Emission to soil/industrial | Mass | 1 | kg
1,4-Dichlorobutane | Elementary flows/Emission to soil/agricultural | Mass | 1 | kg
1,4-DICHLOROBUTANE | Elementary flows/Emission to soil/unspecified | Mass | 1 | kg
1,4-Dichlorobutane | Elementary flows/Emission to air/indoor | Mass | 1 | kg
1,4-Dichlorobutane | Elementary flows/Emission to air/low population density | Mass | 1 | kg
1,4-Dichlorobutane | Elementary flows/Emission to air/unspecified | Mass | 1 | kg
1,4-Dichlorobutane | Elementary flows/Emission to air/low population density, long-term | Mass | 1 | kg
1,4-Dichlorobutane | Elementary flows/Emission to water/ocean | Mass | 1 | kg
1,4-Dichlorobutane | Elementary flows/Emission to water/ground water, long-term | Mass | 1 | kg
1,4-Dichlorobutane | Elementary flows/Emission to water/river | Mass | 1 | kg
1,4-Dichlorobutane | Elementary flows/Emission to soil/forestry | Mass | 1 | kg
1,4-Dichlorobutane | Elementary flows/Emission to water/unspecified | Mass | 1 | kg
1,4-Diethylbenzene | Elementary flows/Emission to air/unspecified | Mass | 1 | kg
1,4-Dihydroxy-9,10-anthracenedione | Elementary flows/Emission to air/lower stratosphere + upper troposphere | Mass | 1 | kg
1,4-Dihydroxy-9,10-anthracenedione | Elementary flows/Emission to air/high population density | Mass | 1 | kg
1,4-Dihydroxy-9,10-anthracenedione | Elementary flows/Emission to soil/industrial | Mass | 1 | kg
1,4-Dihydroxy-9,10-anthracenedione | Elementary flows/Emission to soil/agricultural | Mass | 1 | kg
1,4-DIHYDROXY-9,10-ANTHRACENEDIONE | Elementary flows/Emission to soil/unspecified | Mass | 1 | kg
1,4-Dihydroxy-9,10-anthracenedione | Elementary flows/Emission to air/indoor | Mass | 1 | kg
1,4-Dihydroxy-9,10-anthracenedione | Elementary flows/Emission to air/low population density | Mass | 1 | kg
1,4-Dihydroxy-9,10-anthracenedione | Elementary flows/Emission to air/unspecified | Mass | 1 | kg
1,4-Dihydroxy-9,10-anthracenedione | Elementary flows/Emission to air/low population density, long-term | Mass | 1 | kg
1,4-Dihydroxy-9,10-anthracenedione | Elementary flows/Emission to water/ocean | Mass | 1 | kg
1,4-Dihydroxy-9,10-anthracenedione | Elementary flows/Emission to water/ground water, long-term | Mass | 1 | kg
1,4-Dihydroxy-9,10-anthracenedione | Elementary flows/Emission to water/river | Mass | 1 | kg
1,4-Dihydroxy-9,10-anthracenedione | Elementary flows/Emission to soil/forestry | Mass | 1 | kg
1,4-Dihydroxy-9,10-anthracenedione | Elementary flows/Emission to water/unspecified | Mass | 1 | kg
1,4-Dimethyl-2-ethylbenzene | Elementary flows/Emission to air/unspecified | Mass | 1 | kg
1,4-Dimethylcyclohexane | Elementary flows/Emission to air/lower stratosphere + upper troposphere | Mass | 1 | kg
1,4-Dimethylcyclohexane | Elementary flows/Emission to air/high population density | Mass | 1 | kg
1,4-Dimethylcyclohexane | Elementary flows/Emission to soil/industrial | Mass | 1 | kg
1,4-Dimethylcyclohexane | Elementary flows/Emission to soil/agricultural | Mass | 1 | kg
1,4-DIMETHYLCYCLOHEXANE | Elementary flows/Emission to soil/unspecified | Mass | 1 | kg
1,4-Dimethylcyclohexane | Elementary flows/Emission to air/indoor | Mass | 1 | kg
1,4-Dimethylcyclohexane | Elementary flows/Emission to air/low population density | Mass | 1 | kg
1,4-Dimethylcyclohexane | Elementary flows/Emission to air/unspecified | Mass | 1 | kg
1,4-Dimethylcyclohexane | Elementary flows/Emission to air/low population density, long-term | Mass | 1 | kg
1,4-Dimethylcyclohexane | Elementary flows/Emission to water/ocean | Mass | 1 | kg
1,4-Dimethylcyclohexane | Elementary flows/Emission to water/ground water, long-term | Mass | 1 | kg
1,4-Dimethylcyclohexane | Elementary flows/Emission to water/river | Mass | 1 | kg
1,4-Dimethylcyclohexane | Elementary flows/Emission to soil/forestry | Mass | 1 | kg
1,4-Dimethylcyclohexane | Elementary flows/Emission to water/unspecified | Mass | 1 | kg
1,4-dinitrobenzene | Elementary flows/Emission to air/lower stratosphere + upper troposphere | Mass | 1 | kg
1,4-dinitrobenzene | Elementary flows/Emission to water/river, long-term | Mass | 1 | kg
1,4-dinitrobenzene | Elementary flows/Emission to air/high population density | Mass | 1 | kg
1,4-dinitrobenzene | Elementary flows/Emission to soil/industrial | Mass | 1 | kg
1,4-dinitrobenzene | Elementary flows/Emission to water/lake | Mass | 1 | kg
1,4-dinitrobenzene | Elementary flows/Emission to soil/agricultural | Mass | 1 | kg
1,4-dinitrobenzene | Elementary flows/Emission to water/fresh water, long-term | Mass | 1 | kg
1,4-dinitrobenzene | Elementary flows/Emission to soil/unspecified | Mass | 1 | kg
1,4-dinitrobenzene | Elementary flows/Emission to air/low population density | Mass | 1 | kg
1,4-dinitrobenzene | Elementary flows/Emission to air/unspecified | Mass | 1 | kg
1,4-dinitrobenzene | Elementary flows/Emission to water/fresh water | Mass | 1 | kg
1,4-dinitrobenzene | Elementary flows/Emission to water/fossil- | Mass | 1 | kg
1,4-dinitrobenzene | Elementary flows/Emission to air/low population density, long-term | Mass | 1 | kg
1,4-dinitrobenzene | Elementary flows/Emission to water/ocean | Mass | 1 | kg
1,4-dinitrobenzene | Elementary flows/Emission to water/ground water, long-term | Mass | 1 | kg
1,4-dinitrobenzene | Elementary flows/Emission to water/river | Mass | 1 | kg
1,4-dinitrobenzene | Elementary flows/Emission to soil/forestry | Mass | 1 | kg
1,4-dinitrobenzene | Elementary flows/Emission to water/unspecified | Mass | 1 | kg
1,4-dinitrobenzene | Elementary flows/Emission to water/ground water | Mass | 1 | kg
1,4-DIOXANE | Elementary flows/Emission to air/lower stratosphere + upper troposphere | Mass | 1 | kg
1,4-DIOXANE | Elementary flows/Emission to water/river, long-term | Mass | 1 | kg
1,4-DIOXANE | Elementary flows/Emission to air/high population density | Mass | 1 | kg
1,4-DIOXANE | Elementary flows/Emission to soil/industrial | Mass | 1 | kg
1,4-DIOXANE | Elementary flows/Emission to water/lake | Mass | 1 | kg
1,4-DIOXANE | Elementary flows/Emission to soil/agricultural | Mass | 1 | kg
1,4-DIOXANE | Elementary flows/Emission to water/fresh water, long-term | Mass | 1 | kg
1,4-DIOXANE | Elementary flows/Emission to soil/unspecified | Mass | 1 | kg
1,4-Dioxane | Elementary flows/Emission to air/indoor | Mass | 1 | kg
1,4-DIOXANE | Elementary flows/Emission to air/low population density | Mass | 1 | kg
1,4-DIOXANE | Elementary flows/Emission to air/unspecified | Mass | 1 | kg
1,4-DIOXANE | Elementary flows/Emission to water/fresh water | Mass | 1 | kg
1,4-DIOXANE | Elementary flows/Emission to water/fossil- | Mass | 1 | kg
1,4-DIOXANE | Elementary flows/Emission to air/low population density, long-term | Mass | 1 | kg
1,4-DIOXANE | Elementary flows/Emission to water/ocean | Mass | 1 | kg
1,4-DIOXANE | Elementary flows/Emission to water/ground water, long-term | Mass | 1 | kg
1,4-DIOXANE | Elementary flows/Emission to water/river | Mass | 1 | kg
1,4-DIOXANE | Elementary flows/Emission to soil/forestry | Mass | 1 | kg
1,4-DIOXANE | Elementary flows/Emission to water/unspecified | Mass | 1 | kg
1,4-DIOXANE | Elementary flows/Emission to water/ground water | Mass | 1 | kg
1,4-Dithiane | Elementary flows/Emission to air/lower stratosphere + upper troposphere | Mass | 1 | kg
1,4-Dithiane | Elementary flows/Emission to water/river, long-term | Mass | 1 | kg
1,4-Dithiane | Elementary flows/Emission to air/high population density | Mass | 1 | kg
1,4-Dithiane | Elementary flows/Emission to soil/industrial | Mass | 1 | kg
1,4-Dithiane | Elementary flows/Emission to water/lake | Mass | 1 | kg
1,4-Dithiane | Elementary flows/Emission to soil/agricultural | Mass | 1 | kg
1,4-DITHIANE | Elementary flows/Emission to soil/unspecified | Mass | 1 | kg
1,4-Dithiane | Elementary flows/Emission to air/indoor | Mass | 1 | kg
1,4-Dithiane | Elementary flows/Emission to air/low population density | Mass | 1 | kg
1,4-Dithiane | Elementary flows/Emission to air/unspecified | Mass | 1 | kg
1,4-Dithiane | Elementary flows/Emission to air/low population density, long-term | Mass | 1 | kg
1,4-Dithiane | Elementary flows/Emission to water/ocean | Mass | 1 | kg
1,4-Dithiane | Elementary flows/Emission to water/ground water, long-term | Mass | 1 | kg
1,4-Dithiane | Elementary flows/Emission to water/river | Mass | 1 | kg
1,4-Dithiane | Elementary flows/Emission to soil/forestry | Mass | 1 | kg
1,4-Dithiane | Elementary flows/Emission to water/unspecified | Mass | 1 | kg
1,4-Dithiane | Elementary flows/Emission to water/ground water | Mass | 1 | kg
1,4-Dithiothreitol | Elementary flows/Emission to air/lower stratosphere + upper troposphere | Mass | 1 | kg
1,4-Dithiothreitol | Elementary flows/Emission to air/high population density | Mass | 1 | kg
1,4-Dithiothreitol | Elementary flows/Emission to soil/industrial | Mass | 1 | kg
1,4-Dithiothreitol | Elementary flows/Emission to soil/agricultural | Mass | 1 | kg
1,4-Dithiothreitol | Elementary flows/Emission to soil/unspecified | Mass | 1 | kg
1,4-Dithiothreitol | Elementary flows/Emission to air/indoor | Mass | 1 | kg
1,4-Dithiothreitol | Elementary flows/Emission to air/low population density | Mass | 1 | kg
1,4-Dithiothreitol | Elementary flows/Emission to air/unspecified | Mass | 1 | kg
1,4-Dithiothreitol | Elementary flows/Emission to air/low population density, long-term | Mass | 1 | kg
1,4-Dithiothreitol | Elementary flows/Emission to water/ocean | Mass | 1 | kg
1,4-Dithiothreitol | Elementary flows/Emission to water/ground water, long-term | Mass | 1 | kg
1,4-Dithiothreitol | Elementary flows/Emission to water/river | Mass | 1 | kg
1,4-Dithiothreitol | Elementary flows/Emission to soil/forestry | Mass | 1 | kg
1,4-Dithiothreitol | Elementary flows/Emission to water/unspecified | Mass | 1 | kg
1,4-Naphthalenedione, 5-hydroxy-2-methyl- | Elementary flows/Emission to air/lower stratosphere + upper troposphere | Mass | 1 | kg
1,4-Naphthalenedione, 5-hydroxy-2-methyl- | Elementary flows/Emission to air/high population density | Mass | 1 | kg
1,4-Naphthalenedione, 5-hydroxy-2-methyl- | Elementary flows/Emission to soil/industrial | Mass | 1 | kg
1,4-Naphthalenedione, 5-hydroxy-2-methyl- | Elementary flows/Emission to soil/agricultural | Mass | 1 | kg
1,4-Naphthalenedione, 5-hydroxy-2-methyl- | Elementary flows/Emission to soil/unspecified | Mass | 1 | kg
1,4-Naphthalenedione, 5-hydroxy-2-methyl- | Elementary flows/Emission to air/indoor | Mass | 1 | kg
1,4-Naphthalenedione, 5-hydroxy-2-methyl- | Elementary flows/Emission to air/low population density | Mass | 1 | kg
1,4-Naphthalenedione, 5-hydroxy-2-methyl- | Elementary flows/Emission to air/unspecified | Mass | 1 | kg
1,4-Naphthalenedione, 5-hydroxy-2-methyl- | Elementary flows/Emission to air/low population density, long-term | Mass | 1 | kg
1,4-Naphthalenedione, 5-hydroxy-2-methyl- | Elementary flows/Emission to water/ocean | Mass | 1 | kg
1,4-Naphthalenedione, 5-hydroxy-2-methyl- | Elementary flows/Emission to water/ground water, long-term | Mass | 1 | kg
1,4-Naphthalenedione, 5-hydroxy-2-methyl- | Elementary flows/Emission to water/river | Mass | 1 | kg
1,4-Naphthalenedione, 5-hydroxy-2-methyl- | Elementary flows/Emission to soil/forestry | Mass | 1 | kg
1,4-Naphthalenedione, 5-hydroxy-2-methyl- | Elementary flows/Emission to water/unspecified | Mass | 1 | kg
1,4-Naphthoquinone | Elementary flows/Emission to air/lower stratosphere + upper troposphere | Mass | 1 | kg
1,4-Naphthoquinone | Elementary flows/Emission to air/high population density | Mass | 1 | kg
1,4-Naphthoquinone | Elementary flows/Emission to soil/industrial | Mass | 1 | kg
1,4-Naphthoquinone | Elementary flows/Emission to soil/agricultural | Mass | 1 | kg
1,4-NAPHTHOQUINONE | Elementary flows/Emission to soil/unspecified | Mass | 1 | kg
1,4-Naphthoquinone | Elementary flows/Emission to air/indoor | Mass | 1 | kg
1,4-Naphthoquinone | Elementary flows/Emission to air/low population density | Mass | 1 | kg
1,4-Naphthoquinone | Elementary flows/Emission to air/unspecified | Mass | 1 | kg
1,4-Naphthoquinone | Elementary flows/Emission to air/low population density, long-term | Mass | 1 | kg
1,4-Naphthoquinone | Elementary flows/Emission to water/ocean | Mass | 1 | kg
1,4-Naphthoquinone | Elementary flows/Emission to water/ground water, long-term | Mass | 1 | kg
1,4-Naphthoquinone | Elementary flows/Emission to water/river | Mass | 1 | kg
1,4-Naphthoquinone | Elementary flows/Emission to soil/forestry | Mass | 1 | kg
1,4-Naphthoquinone | Elementary flows/Emission to water/unspecified | Mass | 1 | kg
1,4-Pentadien-3-ol, 3-methyl-1-(2,6,6-trimethyl-1-cyclohexen-1-yl)- | Elementary flows/Emission to air/lower stratosphere + upper troposphere | Mass | 1 | kg
1,4-Pentadien-3-ol, 3-methyl-1-(2,6,6-trimethyl-1-cyclohexen-1-yl)- | Elementary flows/Emission to air/high population density | Mass | 1 | kg
1,4-Pentadien-3-ol, 3-methyl-1-(2,6,6-trimethyl-1-cyclohexen-1-yl)- | Elementary flows/Emission to soil/industrial | Mass | 1 | kg
1,4-Pentadien-3-ol, 3-methyl-1-(2,6,6-trimethyl-1-cyclohexen-1-yl)- | Elementary flows/Emission to soil/agricultural | Mass | 1 | kg
1,4-Pentadien-3-ol, 3-methyl-1-(2,6,6-trimethyl-1-cyclohexen-1-yl)- | Elementary flows/Emission to soil/unspecified | Mass | 1 | kg
1,4-Pentadien-3-ol, 3-methyl-1-(2,6,6-trimethyl-1-cyclohexen-1-yl)- | Elementary flows/Emission to air/indoor | Mass | 1 | kg
1,4-Pentadien-3-ol, 3-methyl-1-(2,6,6-trimethyl-1-cyclohexen-1-yl)- | Elementary flows/Emission to air/low population density | Mass | 1 | kg
1,4-Pentadien-3-ol, 3-methyl-1-(2,6,6-trimethyl-1-cyclohexen-1-yl)- | Elementary flows/Emission to air/unspecified | Mass | 1 | kg
1,4-Pentadien-3-ol, 3-methyl-1-(2,6,6-trimethyl-1-cyclohexen-1-yl)- | Elementary flows/Emission to air/low population density, long-term | Mass | 1 | kg
1,4-Pentadien-3-ol, 3-methyl-1-(2,6,6-trimethyl-1-cyclohexen-1-yl)- | Elementary flows/Emission to water/ocean | Mass | 1 | kg
1,4-Pentadien-3-ol, 3-methyl-1-(2,6,6-trimethyl-1-cyclohexen-1-yl)- | Elementary flows/Emission to water/ground water, long-term | Mass | 1 | kg
1,4-Pentadien-3-ol, 3-methyl-1-(2,6,6-trimethyl-1-cyclohexen-1-yl)- | Elementary flows/Emission to water/river | Mass | 1 | kg
1,4-Pentadien-3-ol, 3-methyl-1-(2,6,6-trimethyl-1-cyclohexen-1-yl)- | Elementary flows/Emission to water/unspecified | Mass | 1 | kg
1,4-Pentadiene | Elementary flows/Emission to air/unspecified | Mass | 1 | kg
1,4-Piperazinedipropanamine | Elementary flows/Emission to air/lower stratosphere + upper troposphere | Mass | 1 | kg
1,4-Piperazinedipropanamine | Elementary flows/Emission to air/high population density | Mass | 1 | kg
1,4-Piperazinedipropanamine | Elementary flows/Emission to soil/industrial | Mass | 1 | kg
1,4-Piperazinedipropanamine | Elementary flows/Emission to soil/agricultural | Mass | 1 | kg
1,4-PIPERAZINEDIPROPANAMINE | Elementary flows/Emission to soil/unspecified | Mass | 1 | kg
1,4-Piperazinedipropanamine | Elementary flows/Emission to air/indoor | Mass | 1 | kg
1,4-Piperazinedipropanamine | Elementary flows/Emission to air/low population density | Mass | 1 | kg
1,4-Piperazinedipropanamine | Elementary flows/Emission to air/unspecified | Mass | 1 | kg
1,4-Piperazinedipropanamine | Elementary flows/Emission to air/low population density, long-term | Mass | 1 | kg
1,4-Piperazinedipropanamine | Elementary flows/Emission to water/ocean | Mass | 1 | kg
1,4-Piperazinedipropanamine | Elementary flows/Emission to water/ground water, long-term | Mass | 1 | kg
1,4-Piperazinedipropanamine | Elementary flows/Emission to water/river | Mass | 1 | kg
1,4-Piperazinedipropanamine | Elementary flows/Emission to soil/forestry | Mass | 1 | kg
1,4-Piperazinedipropanamine | Elementary flows/Emission to water/unspecified | Mass | 1 | kg
1,5,9-Cyclododecatriene | Elementary flows/Emission to air/lower stratosphere + upper troposphere | Mass | 1 | kg
1,5,9-Cyclododecatriene | Elementary flows/Emission to air/high population density | Mass | 1 | kg
1,5,9-Cyclododecatriene | Elementary flows/Emission to soil/industrial | Mass | 1 | kg
1,5,9-Cyclododecatriene | Elementary flows/Emission to soil/agricultural | Mass | 1 | kg
1,5,9-CYCLODODECATRIENE | Elementary flows/Emission to soil/unspecified | Mass | 1 | kg
1,5,9-Cyclododecatriene | Elementary flows/Emission to air/indoor | Mass | 1 | kg
1,5,9-Cyclododecatriene | Elementary flows/Emission to air/low population density | Mass | 1 | kg
1,5,9-Cyclododecatriene | Elementary flows/Emission to air/unspecified | Mass | 1 | kg
1,5,9-Cyclododecatriene | Elementary flows/Emission to air/low population density, long-term | Mass | 1 | kg
1,5,9-Cyclododecatriene | Elementary flows/Emission to water/ocean | Mass | 1 | kg
1,5,9-Cyclododecatriene | Elementary flows/Emission to water/ground water, long-term | Mass | 1 | kg
1,5,9-Cyclododecatriene | Elementary flows/Emission to water/river | Mass | 1 | kg
1,5,9-Cyclododecatriene | Elementary flows/Emission to soil/forestry | Mass | 1 | kg
1,5,9-Cyclododecatriene | Elementary flows/Emission to water/unspecified | Mass | 1 | kg
1,5-Dichloropentane | Elementary flows/Emission to air/lower stratosphere + upper troposphere | Mass | 1 | kg
1,5-Dichloropentane | Elementary flows/Emission to air/high population density | Mass | 1 | kg
1,5-Dichloropentane | Elementary flows/Emission to soil/industrial | Mass | 1 | kg
1,5-Dichloropentane | Elementary flows/Emission to soil/agricultural | Mass | 1 | kg
1,5-DICHLOROPENTANE | Elementary flows/Emission to soil/unspecified | Mass | 1 | kg
1,5-Dichloropentane | Elementary flows/Emission to air/indoor | Mass | 1 | kg
1,5-Dichloropentane | Elementary flows/Emission to air/low population density | Mass | 1 | kg
1,5-Dichloropentane | Elementary flows/Emission to air/unspecified | Mass | 1 | kg
1,5-Dichloropentane | Elementary flows/Emission to air/low population density, long-term | Mass | 1 | kg
1,5-Dichloropentane | Elementary flows/Emission to water/ocean | Mass | 1 | kg
1,5-Dichloropentane | Elementary flows/Emission to water/ground water, long-term | Mass | 1 | kg
1,5-Dichloropentane | Elementary flows/Emission to water/river | Mass | 1 | kg
1,5-Dichloropentane | Elementary flows/Emission to soil/forestry | Mass | 1 | kg
1,5-Dichloropentane | Elementary flows/Emission to water/unspecified | Mass | 1 | kg
1,5-Dimethylnaphthalene | Elementary flows/Emission to air/lower stratosphere + upper troposphere | Mass | 1 | kg
1,5-Dimethylnaphthalene | Elementary flows/Emission to air/high population density | Mass | 1 | kg
1,5-Dimethylnaphthalene | Elementary flows/Emission to soil/industrial | Mass | 1 | kg
1,5-Dimethylnaphthalene | Elementary flows/Emission to soil/agricultural | Mass | 1 | kg
1,5-DIMETHYLNAPHTHALENE | Elementary flows/Emission to soil/unspecified | Mass | 1 | kg
1,5-Dimethylnaphthalene | Elementary flows/Emission to air/indoor | Mass | 1 | kg
1,5-Dimethylnaphthalene | Elementary flows/Emission to air/low population density | Mass | 1 | kg
1,5-Dimethylnaphthalene | Elementary flows/Emission to air/unspecified | Mass | 1 | kg
1,5-Dimethylnaphthalene | Elementary flows/Emission to air/low population density, long-term | Mass | 1 | kg
1,5-Dimethylnaphthalene | Elementary flows/Emission to water/ocean | Mass | 1 | kg
1,5-Dimethylnaphthalene | Elementary flows/Emission to water/ground water, long-term | Mass | 1 | kg
1,5-Dimethylnaphthalene | Elementary flows/Emission to water/river | Mass | 1 | kg
1,5-Dimethylnaphthalene | Elementary flows/Emission to soil/forestry | Mass | 1 | kg
1,5-Dimethylnaphthalene | Elementary flows/Emission to water/unspecified | Mass | 1 | kg
1,5-Hexadien-3-ol | Elementary flows/Emission to air/lower stratosphere + upper troposphere | Mass | 1 | kg
1,5-Hexadien-3-ol | Elementary flows/Emission to air/high population density | Mass | 1 | kg
1,5-Hexadien-3-ol | Elementary flows/Emission to soil/industrial | Mass | 1 | kg
1,5-Hexadien-3-ol | Elementary flows/Emission to soil/agricultural | Mass | 1 | kg
1,5-HEXADIEN-3-OL | Elementary flows/Emission to soil/unspecified | Mass | 1 | kg
1,5-Hexadien-3-ol | Elementary flows/Emission to air/indoor | Mass | 1 | kg
1,5-Hexadien-3-ol | Elementary flows/Emission to air/low population density | Mass | 1 | kg
1,5-Hexadien-3-ol | Elementary flows/Emission to air/unspecified | Mass | 1 | kg
1,5-Hexadien-3-ol | Elementary flows/Emission to air/low population density, long-term | Mass | 1 | kg
1,5-Hexadien-3-ol | Elementary flows/Emission to water/ocean | Mass | 1 | kg
1,5-Hexadien-3-ol | Elementary flows/Emission to water/ground water, long-term | Mass | 1 | kg
1,5-Hexadien-3-ol | Elementary flows/Emission to water/river | Mass | 1 | kg
1,5-Hexadien-3-ol | Elementary flows/Emission to soil/forestry | Mass | 1 | kg
1,5-Hexadien-3-ol | Elementary flows/Emission to water/unspecified | Mass | 1 | kg
1,5-Pentanediol | Elementary flows/Emission to air/lower stratosphere + upper troposphere | Mass | 1 | kg
1,5-Pentanediol | Elementary flows/Emission to air/high population density | Mass | 1 | kg
1,5-Pentanediol | Elementary flows/Emission to soil/industrial | Mass | 1 | kg
1,5-Pentanediol | Elementary flows/Emission to soil/agricultural | Mass | 1 | kg
1,5-Pentanediol | Elementary flows/Emission to soil/unspecified | Mass | 1 | kg
1,5-Pentanediol | Elementary flows/Emission to air/indoor | Mass | 1 | kg
1,5-Pentanediol | Elementary flows/Emission to air/low population density | Mass | 1 | kg
1,5-Pentanediol | Elementary flows/Emission to air/unspecified | Mass | 1 | kg
1,5-Pentanediol | Elementary flows/Emission to air/low population density, long-term | Mass | 1 | kg
1,5-Pentanediol | Elementary flows/Emission to water/ocean | Mass | 1 | kg
1,5-Pentanediol | Elementary flows/Emission to water/ground water, long-term | Mass | 1 | kg
1,5-Pentanediol | Elementary flows/Emission to water/river | Mass | 1 | kg
1,5-Pentanediol | Elementary flows/Emission to water/unspecified | Mass | 1 | kg
1,6-Hexanediamine, c,c,c-trimethyl- | Elementary flows/Emission to air/lower stratosphere + upper troposphere | Mass | 1 | kg
1,6-Hexanediamine, c,c,c-trimethyl- | Elementary flows/Emission to air/high population density | Mass | 1 | kg
1,6-Hexanediamine, c,c,c-trimethyl- | Elementary flows/Emission to soil/industrial | Mass | 1 | kg
1,6-Hexanediamine, c,c,c-trimethyl- | Elementary flows/Emission to soil/agricultural | Mass | 1 | kg
1,6-Hexanediamine, c,c,c-trimethyl- | Elementary flows/Emission to soil/unspecified | Mass | 1 | kg
1,6-Hexanediamine, c,c,c-trimethyl- | Elementary flows/Emission to air/indoor | Mass | 1 | kg
1,6-Hexanediamine, c,c,c-trimethyl- | Elementary flows/Emission to air/low population density | Mass | 1 | kg
1,6-Hexanediamine, c,c,c-trimethyl- | Elementary flows/Emission to air/unspecified | Mass | 1 | kg
1,6-Hexanediamine, c,c,c-trimethyl- | Elementary flows/Emission to air/low population density, long-term | Mass | 1 | kg
1,6-Hexanediamine, c,c,c-trimethyl- | Elementary flows/Emission to water/ocean | Mass | 1 | kg
1,6-Hexanediamine, c,c,c-trimethyl- | Elementary flows/Emission to water/ground water, long-term | Mass | 1 | kg
1,6-Hexanediamine, c,c,c-trimethyl- | Elementary flows/Emission to water/river | Mass | 1 | kg
1,6-Hexanediamine, c,c,c-trimethyl- | Elementary flows/Emission to water/unspecified | Mass | 1 | kg
1,6-Hexanediamine, n,n,n',n'-tetramethyl- | Elementary flows/Emission to air/lower stratosphere + upper troposphere | Mass | 1 | kg
1,6-Hexanediamine, n,n,n',n'-tetramethyl- | Elementary flows/Emission to air/high population density | Mass | 1 | kg
1,6-Hexanediamine, n,n,n',n'-tetramethyl- | Elementary flows/Emission to soil/industrial | Mass | 1 | kg
1,6-Hexanediamine, n,n,n',n'-tetramethyl- | Elementary flows/Emission to soil/agricultural | Mass | 1 | kg
1,6-Hexanediamine, N,N,N',N'-tetramethyl- | Elementary flows/Emission to soil/unspecified | Mass | 1 | kg
1,6-Hexanediamine, n,n,n',n'-tetramethyl- | Elementary flows/Emission to air/indoor | Mass | 1 | kg
1,6-Hexanediamine, n,n,n',n'-tetramethyl- | Elementary flows/Emission to air/low population density | Mass | 1 | kg
1,6-Hexanediamine, n,n,n',n'-tetramethyl- | Elementary flows/Emission to air/unspecified | Mass | 1 | kg
1,6-Hexanediamine, n,n,n',n'-tetramethyl- | Elementary flows/Emission to air/low population density, long-term | Mass | 1 | kg
1,6-Hexanediamine, n,n,n',n'-tetramethyl- | Elementary flows/Emission to water/ocean | Mass | 1 | kg
1,6-Hexanediamine, n,n,n',n'-tetramethyl- | Elementary flows/Emission to water/ground water, long-term | Mass | 1 | kg
1,6-Hexanediamine, n,n,n',n'-tetramethyl- | Elementary flows/Emission to water/river | Mass | 1 | kg
1,6-Hexanediamine, n,n,n',n'-tetramethyl- | Elementary flows/Emission to soil/forestry | Mass | 1 | kg
1,6-Hexanediamine, n,n,n',n'-tetramethyl- | Elementary flows/Emission to water/unspecified | Mass | 1 | kg
1,6-Hexanediol | Elementary flows/Emission to air/lower stratosphere + upper troposphere | Mass | 1 | kg
1,6-Hexanediol | Elementary flows/Emission to air/high population density | Mass | 1 | kg
1,6-Hexanediol | Elementary flows/Emission to soil/industrial | Mass | 1 | kg
1,6-Hexanediol | Elementary flows/Emission to soil/agricultural | Mass | 1 | kg
1,6-Hexanediol | Elementary flows/Emission to soil/unspecified | Mass | 1 | kg
1,6-Hexanediol | Elementary flows/Emission to air/indoor | Mass | 1 | kg
1,6-Hexanediol | Elementary flows/Emission to air/low population density | Mass | 1 | kg
1,6-Hexanediol | Elementary flows/Emission to air/unspecified | Mass | 1 | kg
1,6-Hexanediol | Elementary flows/Emission to air/low population density, long-term | Mass | 1 | kg
1,6-Hexanediol | Elementary flows/Emission to water/ocean | Mass | 1 | kg
1,6-Hexanediol | Elementary flows/Emission to water/ground water, long-term | Mass | 1 | kg
1,6-Hexanediol | Elementary flows/Emission to water/river | Mass | 1 | kg
1,6-Hexanediol | Elementary flows/Emission to water/unspecified | Mass | 1 | kg
1,7,7-Trimethylbicyclo(2.2.1)-2-heptanone | Elementary flows/Emission to air/unspecified | Mass | 1 | kg
1,8-Cineole | Elementary flows/Emission to air/lower stratosphere + upper troposphere | Mass | 1 | kg
1,8-Cineole | Elementary flows/Emission to air/high population density | Mass | 1 | kg
1,8-Cineole | Elementary flows/Emission to soil/industrial | Mass | 1 | kg
1,8-Cineole | Elementary flows/Emission to soil/agricultural | Mass | 1 | kg
1,8-CINEOLE | Elementary flows/Emission to soil/unspecified | Mass | 1 | kg
1,8-Cineole | Elementary flows/Emission to air/indoor | Mass | 1 | kg
1,8-Cineole | Elementary flows/Emission to air/low population density | Mass | 1 | kg
1,8-Cineole | Elementary flows/Emission to air/unspecified | Mass | 1 | kg
1,8-Cineole | Elementary flows/Emission to air/low population density, long-term | Mass | 1 | kg
1,8-Cineole | Elementary flows/Emission to water/ocean | Mass | 1 | kg
1,8-Cineole | Elementary flows/Emission to water/ground water, long-term | Mass | 1 | kg
1,8-Cineole | Elementary flows/Emission to water/river | Mass | 1 | kg
1,8-Cineole | Elementary flows/Emission to soil/forestry | Mass | 1 | kg
1,8-Cineole | Elementary flows/Emission to water/unspecified | Mass | 1 | kg
1,8-Naphthalenediamine | Elementary flows/Emission to air/lower stratosphere + upper troposphere | Mass | 1 | kg
1,8-Naphthalenediamine | Elementary flows/Emission to air/high population density | Mass | 1 | kg
1,8-Naphthalenediamine | Elementary flows/Emission to soil/industrial | Mass | 1 | kg
1,8-Naphthalenediamine | Elementary flows/Emission to soil/agricultural | Mass | 1 | kg
1,8-NAPHTHALENEDIAMINE | Elementary flows/Emission to soil/unspecified | Mass | 1 | kg
1,8-Naphthalenediamine | Elementary flows/Emission to air/indoor | Mass | 1 | kg
1,8-Naphthalenediamine | Elementary flows/Emission to air/low population density | Mass | 1 | kg
1,8-Naphthalenediamine | Elementary flows/Emission to air/unspecified | Mass | 1 | kg
1,8-Naphthalenediamine | Elementary flows/Emission to air/low population density, long-term | Mass | 1 | kg
1,8-Naphthalenediamine | Elementary flows/Emission to water/ocean | Mass | 1 | kg
1,8-Naphthalenediamine | Elementary flows/Emission to water/ground water, long-term | Mass | 1 | kg
1,8-Naphthalenediamine | Elementary flows/Emission to water/river | Mass | 1 | kg
1,8-Naphthalenediamine | Elementary flows/Emission to soil/forestry | Mass | 1 | kg
1,8-Naphthalenediamine | Elementary flows/Emission to water/unspecified | Mass | 1 | kg
1,9-Decadiene | Elementary flows/Emission to air/lower stratosphere + upper troposphere | Mass | 1 | kg
1,9-Decadiene | Elementary flows/Emission to air/high population density | Mass | 1 | kg
1,9-Decadiene | Elementary flows/Emission to soil/industrial | Mass | 1 | kg
1,9-Decadiene | Elementary flows/Emission to soil/agricultural | Mass | 1 | kg
1,9-Decadiene | Elementary flows/Emission to soil/unspecified | Mass | 1 | kg
1,9-Decadiene | Elementary flows/Emission to air/indoor | Mass | 1 | kg
1,9-Decadiene | Elementary flows/Emission to air/low population density | Mass | 1 | kg
1,9-Decadiene | Elementary flows/Emission to air/unspecified | Mass | 1 | kg
1,9-Decadiene | Elementary flows/Emission to air/low population density, long-term | Mass | 1 | kg
1,9-Decadiene | Elementary flows/Emission to water/ocean | Mass | 1 | kg
1,9-Decadiene | Elementary flows/Emission to water/ground water, long-term | Mass | 1 | kg
1,9-Decadiene | Elementary flows/Emission to water/river | Mass | 1 | kg
1,9-Decadiene | Elementary flows/Emission to soil/forestry | Mass | 1 | kg
1,9-Decadiene | Elementary flows/Emission to water/unspecified | Mass | 1 | kg
1-(1,1-Dimethylethyl)-2-methylbenzene | Elementary flows/Emission to air/unspecified | Mass | 1 | kg
1-(1,1-Dimethylethyl)-3,5-dimethylbenzene | Elementary flows/Emission to air/unspecified | Mass | 1 | kg
1-(1-Butoxypropan-2-yloxy)propan-2-ol | Elementary flows/Emission to air/unspecified | Mass | 1 | kg
1-(1-Propoxypropan-2-yloxy)propan-2-ol isomer#1 | Elementary flows/Emission to air/unspecified | Mass | 1 | kg
1-(2-Naphthalenyl)ethanone | Elementary flows/Emission to air/lower stratosphere + upper troposphere | Mass | 1 | kg
1-(2-Naphthalenyl)ethanone | Elementary flows/Emission to air/high population density | Mass | 1 | kg
1-(2-Naphthalenyl)ethanone | Elementary flows/Emission to soil/industrial | Mass | 1 | kg
1-(2-Naphthalenyl)ethanone | Elementary flows/Emission to soil/agricultural | Mass | 1 | kg
1-(2-NAPHTHALENYL)ETHANONE | Elementary flows/Emission to soil/unspecified | Mass | 1 | kg
1-(2-Naphthalenyl)ethanone | Elementary flows/Emission to air/indoor | Mass | 1 | kg
1-(2-Naphthalenyl)ethanone | Elementary flows/Emission to air/low population density | Mass | 1 | kg
1-(2-Naphthalenyl)ethanone | Elementary flows/Emission to air/unspecified | Mass | 1 | kg
1-(2-Naphthalenyl)ethanone | Elementary flows/Emission to air/low population density, long-term | Mass | 1 | kg
1-(2-Naphthalenyl)ethanone | Elementary flows/Emission to water/ocean | Mass | 1 | kg
1-(2-Naphthalenyl)ethanone | Elementary flows/Emission to water/ground water, long-term | Mass | 1 | kg
1-(2-Naphthalenyl)ethanone | Elementary flows/Emission to water/river | Mass | 1 | kg
1-(2-Naphthalenyl)ethanone | Elementary flows/Emission to soil/forestry | Mass | 1 | kg
1-(2-Naphthalenyl)ethanone | Elementary flows/Emission to water/unspecified | Mass | 1 | kg
1-(3-Chloroallyl)-3,5,7-triaza-1-azoniaadamantane chloride | Elementary flows/Emission to air/lower stratosphere + upper troposphere | Mass | 1 | kg
1-(3-Chloroallyl)-3,5,7-triaza-1-azoniaadamantane chloride | Elementary flows/Emission to water/river, long-term | Mass | 1 | kg
1-(3-Chloroallyl)-3,5,7-triaza-1-azoniaadamantane chloride | Elementary flows/Emission to air/high population density | Mass | 1 | kg
1-(3-Chloroallyl)-3,5,7-triaza-1-azoniaadamantane chloride | Elementary flows/Emission to soil/industrial | Mass | 1 | kg
1-(3-Chloroallyl)-3,5,7-triaza-1-azoniaadamantane chloride | Elementary flows/Emission to water/lake | Mass | 1 | kg
1-(3-Chloroallyl)-3,5,7-triaza-1-azoniaadamantane chloride | Elementary flows/Emission to soil/agricultural | Mass | 1 | kg
1-(3-Chloroallyl)-3,5,7-triaza-1-azoniaadamantane chloride | Elementary flows/Emission to soil/unspecified | Mass | 1 | kg
1-(3-Chloroallyl)-3,5,7-triaza-1-azoniaadamantane chloride | Elementary flows/Emission to air/indoor | Mass | 1 | kg
1-(3-Chloroallyl)-3,5,7-triaza-1-azoniaadamantane chloride | Elementary flows/Emission to air/low population density | Mass | 1 | kg
1-(3-Chloroallyl)-3,5,7-triaza-1-azoniaadamantane chloride | Elementary flows/Emission to air/unspecified | Mass | 1 | kg
1-(3-Chloroallyl)-3,5,7-triaza-1-azoniaadamantane chloride | Elementary flows/Emission to air/low population density, long-term | Mass | 1 | kg
1-(3-Chloroallyl)-3,5,7-triaza-1-azoniaadamantane chloride | Elementary flows/Emission to water/ocean | Mass | 1 | kg
1-(3-Chloroallyl)-3,5,7-triaza-1-azoniaadamantane chloride | Elementary flows/Emission to water/ground water, long-term | Mass | 1 | kg
1-(3-Chloroallyl)-3,5,7-triaza-1-azoniaadamantane chloride | Elementary flows/Emission to water/river | Mass | 1 | kg
1-(3-Chloroallyl)-3,5,7-triaza-1-azoniaadamantane chloride | Elementary flows/Emission to soil/forestry | Mass | 1 | kg
1-(3-Chloroallyl)-3,5,7-triaza-1-azoniaadamantane chloride | Elementary flows/Emission to water/unspecified | Mass | 1 | kg
1-(3-Chloroallyl)-3,5,7-triaza-1-azoniaadamantane chloride | Elementary flows/Emission to water/ground water | Mass | 1 | kg
1-(3-Methoxypropoxy)propyl acetate | Elementary flows/Emission to air/unspecified | Mass | 1 | kg
1-(3-Methoxypropoxy)propyl acetate isomer#1 | Elementary flows/Emission to air/unspecified | Mass | 1 | kg
1-(3-Methoxypropoxy)propyl acetate isomer#2 | Elementary flows/Emission to air/unspecified | Mass | 1 | kg
1-(4-chlorophenyl)-1-phenyl-2-propynyl carbamate | Elementary flows/Emission to air/lower stratosphere + upper troposphere | Mass | 1 | kg
1-(4-chlorophenyl)-1-phenyl-2-propynyl carbamate | Elementary flows/Emission to air/high population density | Mass | 1 | kg
1-(4-chlorophenyl)-1-phenyl-2-propynyl carbamate | Elementary flows/Emission to soil/industrial | Mass | 1 | kg
1-(4-chlorophenyl)-1-phenyl-2-propynyl carbamate | Elementary flows/Emission to soil/agricultural | Mass | 1 | kg
1-(4-chlorophenyl)-1-phenyl-2-propynyl carbamate | Elementary flows/Emission to soil/unspecified | Mass | 1 | kg
1-(4-chlorophenyl)-1-phenyl-2-propynyl carbamate | Elementary flows/Emission to air/indoor | Mass | 1 | kg
1-(4-chlorophenyl)-1-phenyl-2-propynyl carbamate | Elementary flows/Emission to air/low population density | Mass | 1 | kg
1-(4-chlorophenyl)-1-phenyl-2-propynyl carbamate | Elementary flows/Emission to air/unspecified | Mass | 1 | kg
1-(4-chlorophenyl)-1-phenyl-2-propynyl carbamate | Elementary flows/Emission to air/low population density, long-term | Mass | 1 | kg
1-(4-chlorophenyl)-1-phenyl-2-propynyl carbamate | Elementary flows/Emission to water/ocean | Mass | 1 | kg
1-(4-chlorophenyl)-1-phenyl-2-propynyl carbamate | Elementary flows/Emission to water/ground water, long-term | Mass | 1 | kg
1-(4-chlorophenyl)-1-phenyl-2-propynyl carbamate | Elementary flows/Emission to water/river | Mass | 1 | kg
1-(4-chlorophenyl)-1-phenyl-2-propynyl carbamate | Elementary flows/Emission to soil/forestry | Mass | 1 | kg
1-(4-chlorophenyl)-1-phenyl-2-propynyl carbamate | Elementary flows/Emission to water/unspecified | Mass | 1 | kg
1-(Butoxyethoxy)-2-propanol | Elementary flows/Emission to air/unspecified | Mass | 1 | kg
1-[bis(2-Hydroxypropyl)amino]propan-2-ol | Elementary flows/Emission to air/lower stratosphere + upper troposphere | Mass | 1 | kg
1-[bis(2-Hydroxypropyl)amino]propan-2-ol | Elementary flows/Emission to air/high population density | Mass | 1 | kg
1-[bis(2-Hydroxypropyl)amino]propan-2-ol | Elementary flows/Emission to soil/agricultural | Mass | 1 | kg
1-[bis(2-Hydroxypropyl)amino]propan-2-ol | Elementary flows/Emission to soil/unspecified | Mass | 1 | kg
1-[bis(2-Hydroxypropyl)amino]propan-2-ol | Elementary flows/Emission to air/indoor | Mass | 1 | kg
1-[bis(2-Hydroxypropyl)amino]propan-2-ol | Elementary flows/Emission to air/low population density | Mass | 1 | kg
1-[bis(2-Hydroxypropyl)amino]propan-2-ol | Elementary flows/Emission to air/unspecified | Mass | 1 | kg
1-[bis(2-Hydroxypropyl)amino]propan-2-ol | Elementary flows/Emission to air/low population density, long-term | Mass | 1 | kg
1-[bis(2-Hydroxypropyl)amino]propan-2-ol | Elementary flows/Emission to water/ocean | Mass | 1 | kg
1-[bis(2-Hydroxypropyl)amino]propan-2-ol | Elementary flows/Emission to water/unspecified | Mass | 1 | kg
1-Acetyloxypropan-2-yl acetate | Elementary flows/Emission to air/unspecified | Mass | 1 | kg
1-amino-2,4-dibromoanthraquinone | Elementary flows/Emission to air/lower stratosphere + upper troposphere | Mass | 1 | kg
1-amino-2,4-dibromoanthraquinone | Elementary flows/Emission to air/high population density | Mass | 1 | kg
1-amino-2,4-dibromoanthraquinone | Elementary flows/Emission to soil/industrial | Mass | 1 | kg
1-amino-2,4-dibromoanthraquinone | Elementary flows/Emission to soil/agricultural | Mass | 1 | kg
1-AMINO-2,4-DIBROMOANTHRAQUINONE | Elementary flows/Emission to soil/unspecified | Mass | 1 | kg
1-amino-2,4-dibromoanthraquinone | Elementary flows/Emission to air/indoor | Mass | 1 | kg
1-amino-2,4-dibromoanthraquinone | Elementary flows/Emission to air/low population density | Mass | 1 | kg
1-amino-2,4-dibromoanthraquinone | Elementary flows/Emission to air/unspecified | Mass | 1 | kg
1-amino-2,4-dibromoanthraquinone | Elementary flows/Emission to air/low population density, long-term | Mass | 1 | kg
1-amino-2,4-dibromoanthraquinone | Elementary flows/Emission to water/ocean | Mass | 1 | kg
1-amino-2,4-dibromoanthraquinone | Elementary flows/Emission to water/ground water, long-term | Mass | 1 | kg
1-amino-2,4-dibromoanthraquinone | Elementary flows/Emission to water/river | Mass | 1 | kg
1-amino-2,4-dibromoanthraquinone | Elementary flows/Emission to soil/forestry | Mass | 1 | kg
1-amino-2,4-dibromoanthraquinone | Elementary flows/Emission to water/unspecified | Mass | 1 | kg
1-Amino-2-methylanthraquinone | Elementary flows/Emission to soil/unspecified | Mass | 1 | kg
1-Amino-2-propanol | Elementary flows/Emission to air/lower stratosphere + upper troposphere | Mass | 1 | kg
1-Amino-2-propanol | Elementary flows/Emission to air/high population density | Mass | 1 | kg
1-Amino-2-propanol | Elementary flows/Emission to soil/industrial | Mass | 1 | kg
1-Amino-2-propanol | Elementary flows/Emission to soil/agricultural | Mass | 1 | kg
1-AMINO-2-PROPANOL | Elementary flows/Emission to soil/unspecified | Mass | 1 | kg
1-Amino-2-propanol | Elementary flows/Emission to air/indoor | Mass | 1 | kg
1-Amino-2-propanol | Elementary flows/Emission to air/low population density | Mass | 1 | kg
1-Amino-2-propanol | Elementary flows/Emission to air/unspecified | Mass | 1 | kg
1-Amino-2-propanol | Elementary flows/Emission to air/low population density, long-term | Mass | 1 | kg
1-Amino-2-propanol | Elementary flows/Emission to water/ocean | Mass | 1 | kg
1-Amino-2-propanol | Elementary flows/Emission to water/ground water, long-term | Mass | 1 | kg
1-Amino-2-propanol | Elementary flows/Emission to water/river | Mass | 1 | kg
1-Amino-2-propanol | Elementary flows/Emission to soil/forestry | Mass | 1 | kg
1-Amino-2-propanol | Elementary flows/Emission to water/unspecified | Mass | 1 | kg
1-Aminopropane-1,3-dicarboxylic acid | Elementary flows/Emission to air/lower stratosphere + upper troposphere | Mass | 1 | kg
1-Aminopropane-1,3-dicarboxylic acid | Elementary flows/Emission to air/high population density | Mass | 1 | kg
1-Aminopropane-1,3-dicarboxylic acid | Elementary flows/Emission to soil/industrial | Mass | 1 | kg
1-Aminopropane-1,3-dicarboxylic acid | Elementary flows/Emission to soil/agricultural | Mass | 1 | kg
1-Aminopropane-1,3-dicarboxylic acid | Elementary flows/Emission to soil/unspecified | Mass | 1 | kg
1-Aminopropane-1,3-dicarboxylic acid | Elementary flows/Emission to air/indoor | Mass | 1 | kg
1-Aminopropane-1,3-dicarboxylic acid | Elementary flows/Emission to air/low population density | Mass | 1 | kg
1-Aminopropane-1,3-dicarboxylic acid | Elementary flows/Emission to air/unspecified | Mass | 1 | kg
1-Aminopropane-1,3-dicarboxylic acid | Elementary flows/Emission to air/low population density, long-term | Mass | 1 | kg
1-Aminopropane-1,3-dicarboxylic acid | Elementary flows/Emission to water/ocean | Mass | 1 | kg
1-Aminopropane-1,3-dicarboxylic acid | Elementary flows/Emission to soil/forestry | Mass | 1 | kg
1-Aminopropane-1,3-dicarboxylic acid | Elementary flows/Emission to water/unspecified | Mass | 1 | kg
1-Bromo-1,1,2,2,3,3-hexafluoropropane | Elementary flows/Emission to air/unspecified | Mass | 1 | kg
1-Bromo-1,1,2,3,3-pentafluoropropane | Elementary flows/Emission to air/unspecified | Mass | 1 | kg
1-Bromo-1,2,3,3-tetrafluoropropane | Elementary flows/Emission to air/unspecified | Mass | 1 | kg
1-Bromo-1,2,3-trifluoropropane | Elementary flows/Emission to air/unspecified | Mass | 1 | kg
1-Bromo-1,3-difluoropropane | Elementary flows/Emission to air/unspecified | Mass | 1 | kg
1-Bromo-3-chloro-5,5-dimethylhydantion | Elementary flows/Emission to air/lower stratosphere + upper troposphere | Mass | 1 | kg
1-Bromo-3-chloro-5,5-dimethylhydantion | Elementary flows/Emission to air/high population density | Mass | 1 | kg
1-Bromo-3-chloro-5,5-dimethylhydantion | Elementary flows/Emission to soil/industrial | Mass | 1 | kg
1-Bromo-3-chloro-5,5-dimethylhydantion | Elementary flows/Emission to soil/agricultural | Mass | 1 | kg
1-Bromo-3-chloro-5,5-dimethylhydantion | Elementary flows/Emission to soil/unspecified | Mass | 1 | kg
1-Bromo-3-chloro-5,5-dimethylhydantion | Elementary flows/Emission to air/indoor | Mass | 1 | kg
1-Bromo-3-chloro-5,5-dimethylhydantion | Elementary flows/Emission to air/low population density | Mass | 1 | kg
1-Bromo-3-chloro-5,5-dimethylhydantion | Elementary flows/Emission to air/unspecified | Mass | 1 | kg
1-Bromo-3-chloro-5,5-dimethylhydantion | Elementary flows/Emission to air/low population density, long-term | Mass | 1 | kg
1-Bromo-3-chloro-5,5-dimethylhydantion | Elementary flows/Emission to water/ocean | Mass | 1 | kg
1-Bromo-3-chloro-5,5-dimethylhydantion | Elementary flows/Emission to water/ground water, long-term | Mass | 1 | kg
1-Bromo-3-chloro-5,5-dimethylhydantion | Elementary flows/Emission to water/river | Mass | 1 | kg
1-Bromo-3-chloro-5,5-dimethylhydantion | Elementary flows/Emission to water/unspecified | Mass | 1 | kg
1-Bromo-n-nonane | Elementary flows/Emission to air/lower stratosphere + upper troposphere | Mass | 1 | kg
1-Bromo-n-nonane | Elementary flows/Emission to air/high population density | Mass | 1 | kg
1-Bromo-n-nonane | Elementary flows/Emission to soil/industrial | Mass | 1 | kg
1-Bromo-n-nonane | Elementary flows/Emission to soil/agricultural | Mass | 1 | kg
1-BROMO-N-NONANE | Elementary flows/Emission to soil/unspecified | Mass | 1 | kg
1-Bromo-n-nonane | Elementary flows/Emission to air/indoor | Mass | 1 | kg
1-Bromo-n-nonane | Elementary flows/Emission to air/low population density | Mass | 1 | kg
1-Bromo-n-nonane | Elementary flows/Emission to air/unspecified | Mass | 1 | kg
1-Bromo-n-nonane | Elementary flows/Emission to air/low population density, long-term | Mass | 1 | kg
1-Bromo-n-nonane | Elementary flows/Emission to water/ocean | Mass | 1 | kg
1-Bromo-n-nonane | Elementary flows/Emission to water/ground water, long-term | Mass | 1 | kg
1-Bromo-n-nonane | Elementary flows/Emission to water/river | Mass | 1 | kg
1-Bromo-n-nonane | Elementary flows/Emission to soil/forestry | Mass | 1 | kg
1-Bromo-n-nonane | Elementary flows/Emission to water/unspecified | Mass | 1 | kg
1-Bromobutane | Elementary flows/Emission to air/lower stratosphere + upper troposphere | Mass | 1 | kg
1-Bromobutane | Elementary flows/Emission to air/high population density | Mass | 1 | kg
1-Bromobutane | Elementary flows/Emission to soil/industrial | Mass | 1 | kg
1-Bromobutane | Elementary flows/Emission to soil/agricultural | Mass | 1 | kg
1-Bromobutane | Elementary flows/Emission to soil/unspecified | Mass | 1 | kg
1-Bromobutane | Elementary flows/Emission to air/indoor | Mass | 1 | kg
1-Bromobutane | Elementary flows/Emission to air/low population density | Mass | 1 | kg
1-Bromobutane | Elementary flows/Emission to air/unspecified | Mass | 1 | kg
1-Bromobutane | Elementary flows/Emission to air/low population density, long-term | Mass | 1 | kg
1-Bromobutane | Elementary flows/Emission to water/ocean | Mass | 1 | kg
1-Bromobutane | Elementary flows/Emission to water/ground water, long-term | Mass | 1 | kg
1-Bromobutane | Elementary flows/Emission to water/river | Mass | 1 | kg
1-Bromobutane | Elementary flows/Emission to soil/forestry | Mass | 1 | kg
1-Bromobutane | Elementary flows/Emission to water/unspecified | Mass | 1 | kg
1-Bromodecane | Elementary flows/Emission to air/lower stratosphere + upper troposphere | Mass | 1 | kg
1-Bromodecane | Elementary flows/Emission to air/high population density | Mass | 1 | kg
1-Bromodecane | Elementary flows/Emission to soil/industrial | Mass | 1 | kg
1-Bromodecane | Elementary flows/Emission to soil/agricultural | Mass | 1 | kg
1-BROMODECANE | Elementary flows/Emission to soil/unspecified | Mass | 1 | kg
1-Bromodecane | Elementary flows/Emission to air/indoor | Mass | 1 | kg
1-Bromodecane | Elementary flows/Emission to air/low population density | Mass | 1 | kg
1-Bromodecane | Elementary flows/Emission to air/unspecified | Mass | 1 | kg
1-Bromodecane | Elementary flows/Emission to air/low population density, long-term | Mass | 1 | kg
1-Bromodecane | Elementary flows/Emission to water/ocean | Mass | 1 | kg
1-Bromodecane | Elementary flows/Emission to water/ground water, long-term | Mass | 1 | kg
1-Bromodecane | Elementary flows/Emission to water/river | Mass | 1 | kg
1-Bromodecane | Elementary flows/Emission to soil/forestry | Mass | 1 | kg
1-Bromodecane | Elementary flows/Emission to water/unspecified | Mass | 1 | kg
1-Bromoheptane | Elementary flows/Emission to air/lower stratosphere + upper troposphere | Mass | 1 | kg
1-Bromoheptane | Elementary flows/Emission to air/high population density | Mass | 1 | kg
1-Bromoheptane | Elementary flows/Emission to soil/industrial | Mass | 1 | kg
1-Bromoheptane | Elementary flows/Emission to soil/agricultural | Mass | 1 | kg
1-BROMOHEPTANE | Elementary flows/Emission to soil/unspecified | Mass | 1 | kg
1-Bromoheptane | Elementary flows/Emission to air/indoor | Mass | 1 | kg
1-Bromoheptane | Elementary flows/Emission to air/low population density | Mass | 1 | kg
1-Bromoheptane | Elementary flows/Emission to air/unspecified | Mass | 1 | kg
1-Bromoheptane | Elementary flows/Emission to air/low population density, long-term | Mass | 1 | kg
1-Bromoheptane | Elementary flows/Emission to water/ocean | Mass | 1 | kg
1-Bromoheptane | Elementary flows/Emission to water/ground water, long-term | Mass | 1 | kg
1-Bromoheptane | Elementary flows/Emission to water/river | Mass | 1 | kg
1-Bromoheptane | Elementary flows/Emission to soil/forestry | Mass | 1 | kg
1-Bromoheptane | Elementary flows/Emission to water/unspecified | Mass | 1 | kg
1-Bromohexane | Elementary flows/Emission to air/lower stratosphere + upper troposphere | Mass | 1 | kg
1-Bromohexane | Elementary flows/Emission to air/high population density | Mass | 1 | kg
1-Bromohexane | Elementary flows/Emission to soil/industrial | Mass | 1 | kg
1-Bromohexane | Elementary flows/Emission to soil/agricultural | Mass | 1 | kg
1-BROMOHEXANE | Elementary flows/Emission to soil/unspecified | Mass | 1 | kg
1-Bromohexane | Elementary flows/Emission to air/indoor | Mass | 1 | kg
1-Bromohexane | Elementary flows/Emission to air/low population density | Mass | 1 | kg
1-Bromohexane | Elementary flows/Emission to air/unspecified | Mass | 1 | kg
1-Bromohexane | Elementary flows/Emission to air/low population density, long-term | Mass | 1 | kg
1-Bromohexane | Elementary flows/Emission to water/ocean | Mass | 1 | kg
1-Bromohexane | Elementary flows/Emission to water/ground water, long-term | Mass | 1 | kg
1-Bromohexane | Elementary flows/Emission to water/river | Mass | 1 | kg
1-Bromohexane | Elementary flows/Emission to soil/forestry | Mass | 1 | kg
1-Bromohexane | Elementary flows/Emission to water/unspecified | Mass | 1 | kg
1-Bromooctane | Elementary flows/Emission to air/lower stratosphere + upper troposphere | Mass | 1 | kg
1-Bromooctane | Elementary flows/Emission to air/high population density | Mass | 1 | kg
1-Bromooctane | Elementary flows/Emission to soil/industrial | Mass | 1 | kg
1-Bromooctane | Elementary flows/Emission to soil/agricultural | Mass | 1 | kg
1-BROMOOCTANE | Elementary flows/Emission to soil/unspecified | Mass | 1 | kg
1-Bromooctane | Elementary flows/Emission to air/indoor | Mass | 1 | kg
1-Bromooctane | Elementary flows/Emission to air/low population density | Mass | 1 | kg
1-Bromooctane | Elementary flows/Emission to air/unspecified | Mass | 1 | kg
1-Bromooctane | Elementary flows/Emission to air/low population density, long-term | Mass | 1 | kg
1-Bromooctane | Elementary flows/Emission to water/ocean | Mass | 1 | kg
1-Bromooctane | Elementary flows/Emission to water/ground water, long-term | Mass | 1 | kg
1-Bromooctane | Elementary flows/Emission to water/river | Mass | 1 | kg
1-Bromooctane | Elementary flows/Emission to soil/forestry | Mass | 1 | kg
1-Bromooctane | Elementary flows/Emission to water/unspecified | Mass | 1 | kg
1-Bromopropane | Elementary flows/Emission to air/lower stratosphere + upper troposphere | Mass | 1 | kg
1-Bromopropane | Elementary flows/Emission to water/river, long-term | Mass | 1 | kg
1-Bromopropane | Elementary flows/Emission to air/high population density | Mass | 1 | kg
1-Bromopropane | Elementary flows/Emission to soil/industrial | Mass | 1 | kg
1-Bromopropane | Elementary flows/Emission to water/lake | Mass | 1 | kg
1-Bromopropane | Elementary flows/Emission to soil/agricultural | Mass | 1 | kg
1-Bromopropane | Elementary flows/Emission to water/fresh water, long-term | Mass | 1 | kg
1-Bromopropane | Elementary flows/Emission to soil/unspecified | Mass | 1 | kg
1-Bromopropane | Elementary flows/Emission to air/indoor | Mass | 1 | kg
1-Bromopropane | Elementary flows/Emission to air/low population density | Mass | 1 | kg
1-Bromopropane | Elementary flows/Emission to air/unspecified | Mass | 1 | kg
1-Bromopropane | Elementary flows/Emission to water/fresh water | Mass | 1 | kg
1-Bromopropane | Elementary flows/Emission to water/fossil- | Mass | 1 | kg
1-Bromopropane | Elementary flows/Emission to water/surface water | Mass | 1 | kg
1-Bromopropane | Elementary flows/Emission to air/low population density, long-term | Mass | 1 | kg
1-Bromopropane | Elementary flows/Emission to water/ocean | Mass | 1 | kg
1-Bromopropane | Elementary flows/Emission to water/ground water, long-term | Mass | 1 | kg
1-Bromopropane | Elementary flows/Emission to water/river | Mass | 1 | kg
1-Bromopropane | Elementary flows/Emission to soil/forestry | Mass | 1 | kg
1-Bromopropane | Elementary flows/Emission to water/unspecified | Mass | 1 | kg
1-Bromopropane | Elementary flows/Emission to water/ground water | Mass | 1 | kg
1-Butanol | Elementary flows/Emission to air/indoor | Mass | 1 | kg
1-Butanol, 3-methoxy- | Elementary flows/Emission to air/unspecified | Mass | 1 | kg
1-Butanol, 3-methoxy-3-methyl- | Elementary flows/Emission to air/unspecified | Mass | 1 | kg
1-Buten-3-yne | Elementary flows/Emission to air/unspecified | Mass | 1 | kg
1-Butene | Elementary flows/Emission to air/lower stratosphere + upper troposphere | Mass | 1 | kg
1-Butene | Elementary flows/Emission to air/high population density | Mass | 1 | kg
1-Butene | Elementary flows/Emission to air/low population density | Mass | 1 | kg
1-Butene | Elementary flows/Emission to air/unspecified | Mass | 1 | kg
1-Butene | Elementary flows/Emission to air/low population density, long-term | Mass | 1 | kg
1-Butene, 2,3,3-trimethyl- | Elementary flows/Emission to air/unspecified | Mass | 1 | kg
1-Butene, 2,3-dimethyl- | Elementary flows/Emission to air/unspecified | Mass | 1 | kg
1-Butene, 3,3-dimethyl- | Elementary flows/Emission to air/unspecified | Mass | 1 | kg
1-butoxy-2-propanol | Elementary flows/Emission to air/unspecified | Mass | 1 | kg
1-Butoxypropanol | Elementary flows/Emission to air/high population density | Mass | 1 | kg
1-Butoxypropanol | Elementary flows/Emission to air/low population density | Mass | 1 | kg
1-Butoxypropanol | Elementary flows/Emission to air/unspecified | Mass | 1 | kg
1-Butoxypropanol | Elementary flows/Emission to air/low population density, long-term | Mass | 1 | kg
1-butyl-1-nitrosourea | Elementary flows/Emission to air/lower stratosphere + upper troposphere | Mass | 1 | kg
1-butyl-1-nitrosourea | Elementary flows/Emission to air/high population density | Mass | 1 | kg
1-butyl-1-nitrosourea | Elementary flows/Emission to soil/industrial | Mass | 1 | kg
1-butyl-1-nitrosourea | Elementary flows/Emission to soil/agricultural | Mass | 1 | kg
1-BUTYL-1-NITROSOUREA | Elementary flows/Emission to soil/unspecified | Mass | 1 | kg
1-butyl-1-nitrosourea | Elementary flows/Emission to air/indoor | Mass | 1 | kg
1-butyl-1-nitrosourea | Elementary flows/Emission to air/low population density | Mass | 1 | kg
1-butyl-1-nitrosourea | Elementary flows/Emission to air/unspecified | Mass | 1 | kg
1-butyl-1-nitrosourea | Elementary flows/Emission to air/low population density, long-term | Mass | 1 | kg
1-butyl-1-nitrosourea | Elementary flows/Emission to water/ocean | Mass | 1 | kg
1-butyl-1-nitrosourea | Elementary flows/Emission to water/ground water, long-term | Mass | 1 | kg
1-butyl-1-nitrosourea | Elementary flows/Emission to water/river | Mass | 1 | kg
1-butyl-1-nitrosourea | Elementary flows/Emission to soil/forestry | Mass | 1 | kg
1-butyl-1-nitrosourea | Elementary flows/Emission to water/unspecified | Mass | 1 | kg
1-Butyl-2-methylbenzene | Elementary flows/Emission to air/unspecified | Mass | 1 | kg
1-Butyne | Elementary flows/Emission to air/unspecified | Mass | 1 | kg
1-Chloro-1,1,3,3,3-pentafluoropropane | Elementary flows/Emission to air/unspecified | Mass | 1 | kg
1-Chloro-1,1-difluoropropane | Elementary flows/Emission to air/unspecified | Mass | 1 | kg
1-Chloro-1-fluoropropane | Elementary flows/Emission to air/unspecified | Mass | 1 | kg
1-Chloro-2-nitro-propane | Elementary flows/Emission to air/lower stratosphere + upper troposphere | Mass | 1 | kg
1-Chloro-2-nitro-propane | Elementary flows/Emission to air/high population density | Mass | 1 | kg
1-Chloro-2-nitro-propane | Elementary flows/Emission to soil/industrial | Mass | 1 | kg
1-Chloro-2-nitro-propane | Elementary flows/Emission to soil/agricultural | Mass | 1 | kg
1-Chloro-2-nitro-propane | Elementary flows/Emission to soil/unspecified | Mass | 1 | kg
1-Chloro-2-nitro-propane | Elementary flows/Emission to air/indoor | Mass | 1 | kg
1-Chloro-2-nitro-propane | Elementary flows/Emission to air/low population density | Mass | 1 | kg
1-Chloro-2-nitro-propane | Elementary flows/Emission to air/unspecified | Mass | 1 | kg
1-Chloro-2-nitro-propane | Elementary flows/Emission to air/low population density, long-term | Mass | 1 | kg
1-Chloro-2-nitro-propane | Elementary flows/Emission to water/ocean | Mass | 1 | kg
1-Chloro-2-nitro-propane | Elementary flows/Emission to water/ground water, long-term | Mass | 1 | kg
1-Chloro-2-nitro-propane | Elementary flows/Emission to water/river | Mass | 1 | kg
1-Chloro-2-nitro-propane | Elementary flows/Emission to soil/forestry | Mass | 1 | kg
1-Chloro-2-nitro-propane | Elementary flows/Emission to water/unspecified | Mass | 1 | kg
1-Chloro-2-propanol | Elementary flows/Emission to air/lower stratosphere + upper troposphere | Mass | 1 | kg
1-Chloro-2-propanol | Elementary flows/Emission to air/high population density | Mass | 1 | kg
1-Chloro-2-propanol | Elementary flows/Emission to soil/industrial | Mass | 1 | kg
1-Chloro-2-propanol | Elementary flows/Emission to soil/agricultural | Mass | 1 | kg
1-CHLORO-2-PROPANOL | Elementary flows/Emission to soil/unspecified | Mass | 1 | kg
1-Chloro-2-propanol | Elementary flows/Emission to air/indoor | Mass | 1 | kg
1-Chloro-2-propanol | Elementary flows/Emission to air/low population density | Mass | 1 | kg
1-Chloro-2-propanol | Elementary flows/Emission to air/unspecified | Mass | 1 | kg
1-Chloro-2-propanol | Elementary flows/Emission to air/low population density, long-term | Mass | 1 | kg
1-Chloro-2-propanol | Elementary flows/Emission to water/ocean | Mass | 1 | kg
1-Chloro-2-propanol | Elementary flows/Emission to water/ground water, long-term | Mass | 1 | kg
1-Chloro-2-propanol | Elementary flows/Emission to water/river | Mass | 1 | kg
1-Chloro-2-propanol | Elementary flows/Emission to soil/forestry | Mass | 1 | kg
1-Chloro-2-propanol | Elementary flows/Emission to water/unspecified | Mass | 1 | kg
1-Chloro-3-bromopropane | Elementary flows/Emission to air/lower stratosphere + upper troposphere | Mass | 1 | kg
1-Chloro-3-bromopropane | Elementary flows/Emission to air/high population density | Mass | 1 | kg
1-Chloro-3-bromopropane | Elementary flows/Emission to soil/industrial | Mass | 1 | kg
1-Chloro-3-bromopropane | Elementary flows/Emission to soil/agricultural | Mass | 1 | kg
1-CHLORO-3-BROMOPROPANE | Elementary flows/Emission to soil/unspecified | Mass | 1 | kg
1-Chloro-3-bromopropane | Elementary flows/Emission to air/indoor | Mass | 1 | kg
1-Chloro-3-bromopropane | Elementary flows/Emission to air/low population density | Mass | 1 | kg
1-Chloro-3-bromopropane | Elementary flows/Emission to air/unspecified | Mass | 1 | kg
1-Chloro-3-bromopropane | Elementary flows/Emission to air/low population density, long-term | Mass | 1 | kg
1-Chloro-3-bromopropane | Elementary flows/Emission to water/ocean | Mass | 1 | kg
1-Chloro-3-bromopropane | Elementary flows/Emission to water/ground water, long-term | Mass | 1 | kg
1-Chloro-3-bromopropane | Elementary flows/Emission to water/river | Mass | 1 | kg
1-Chloro-3-bromopropane | Elementary flows/Emission to soil/forestry | Mass | 1 | kg
1-Chloro-3-bromopropane | Elementary flows/Emission to water/unspecified | Mass | 1 | kg
1-CHLOROBUTANE | Elementary flows/Emission to soil/unspecified | Mass | 1 | kg
1-Chlorobutane | Elementary flows/Emission to air/unspecified | Mass | 1 | kg
1-Chlorododecane | Elementary flows/Emission to air/lower stratosphere + upper troposphere | Mass | 1 | kg
1-Chlorododecane | Elementary flows/Emission to air/high population density | Mass | 1 | kg
1-Chlorododecane | Elementary flows/Emission to soil/industrial | Mass | 1 | kg
1-Chlorododecane | Elementary flows/Emission to soil/agricultural | Mass | 1 | kg
1-CHLORODODECANE | Elementary flows/Emission to soil/unspecified | Mass | 1 | kg
1-Chlorododecane | Elementary flows/Emission to air/indoor | Mass | 1 | kg
1-Chlorododecane | Elementary flows/Emission to air/low population density | Mass | 1 | kg
1-Chlorododecane | Elementary flows/Emission to air/unspecified | Mass | 1 | kg
1-Chlorododecane | Elementary flows/Emission to air/low population density, long-term | Mass | 1 | kg
1-Chlorododecane | Elementary flows/Emission to water/ocean | Mass | 1 | kg
1-Chlorododecane | Elementary flows/Emission to water/ground water, long-term | Mass | 1 | kg
1-Chlorododecane | Elementary flows/Emission to water/river | Mass | 1 | kg
1-Chlorododecane | Elementary flows/Emission to soil/forestry | Mass | 1 | kg
1-Chlorododecane | Elementary flows/Emission to water/unspecified | Mass | 1 | kg
1-Chloronaphthalene | Elementary flows/Emission to air/lower stratosphere + upper troposphere | Mass | 1 | kg
1-Chloronaphthalene | Elementary flows/Emission to air/high population density | Mass | 1 | kg
1-Chloronaphthalene | Elementary flows/Emission to soil/industrial | Mass | 1 | kg
1-Chloronaphthalene | Elementary flows/Emission to soil/agricultural | Mass | 1 | kg
1-CHLORONAPHTHALENE | Elementary flows/Emission to soil/unspecified | Mass | 1 | kg
1-Chloronaphthalene | Elementary flows/Emission to air/indoor | Mass | 1 | kg
1-Chloronaphthalene | Elementary flows/Emission to air/low population density | Mass | 1 | kg
1-Chloronaphthalene | Elementary flows/Emission to air/unspecified | Mass | 1 | kg
1-Chloronaphthalene | Elementary flows/Emission to air/low population density, long-term | Mass | 1 | kg
1-Chloronaphthalene | Elementary flows/Emission to water/ocean | Mass | 1 | kg
1-Chloronaphthalene | Elementary flows/Emission to water/ground water, long-term | Mass | 1 | kg
1-Chloronaphthalene | Elementary flows/Emission to water/river | Mass | 1 | kg
1-Chloronaphthalene | Elementary flows/Emission to soil/forestry | Mass | 1 | kg
1-Chloronaphthalene | Elementary flows/Emission to water/unspecified | Mass | 1 | kg
1-Chloropropan-2-one | Elementary flows/Emission to air/unspecified | Mass | 1 | kg
1-Chloropropene | Elementary flows/Emission to air/lower stratosphere + upper troposphere | Mass | 1 | kg
1-Chloropropene | Elementary flows/Emission to water/river, long-term | Mass | 1 | kg
1-Chloropropene | Elementary flows/Emission to air/high population density | Mass | 1 | kg
1-Chloropropene | Elementary flows/Emission to soil/industrial | Mass | 1 | kg
1-Chloropropene | Elementary flows/Emission to water/lake | Mass | 1 | kg
1-Chloropropene | Elementary flows/Emission to soil/agricultural | Mass | 1 | kg
1-Chloropropene | Elementary flows/Emission to water/fresh water, long-term | Mass | 1 | kg
1-Chloropropene | Elementary flows/Emission to soil/unspecified | Mass | 1 | kg
1-Chloropropene | Elementary flows/Emission to air/low population density | Mass | 1 | kg
1-Chloropropene | Elementary flows/Emission to air/unspecified | Mass | 1 | kg
1-Chloropropene | Elementary flows/Emission to water/fresh water | Mass | 1 | kg
1-Chloropropene | Elementary flows/Emission to water/fossil- | Mass | 1 | kg
1-Chloropropene | Elementary flows/Emission to air/low population density, long-term | Mass | 1 | kg
1-Chloropropene | Elementary flows/Emission to water/ocean | Mass | 1 | kg
1-Chloropropene | Elementary flows/Emission to water/ground water, long-term | Mass | 1 | kg
1-Chloropropene | Elementary flows/Emission to water/river | Mass | 1 | kg
1-Chloropropene | Elementary flows/Emission to soil/forestry | Mass | 1 | kg
1-Chloropropene | Elementary flows/Emission to water/unspecified | Mass | 1 | kg
1-Chloropropene | Elementary flows/Emission to water/ground water | Mass | 1 | kg
1-Decanol | Elementary flows/Emission to air/lower stratosphere + upper troposphere | Mass | 1 | kg
1-Decanol | Elementary flows/Emission to air/high population density | Mass | 1 | kg
1-Decanol | Elementary flows/Emission to soil/industrial | Mass | 1 | kg
1-Decanol | Elementary flows/Emission to soil/agricultural | Mass | 1 | kg
1-DECANOL | Elementary flows/Emission to soil/unspecified | Mass | 1 | kg
1-Decanol | Elementary flows/Emission to air/indoor | Mass | 1 | kg
1-Decanol | Elementary flows/Emission to air/low population density | Mass | 1 | kg
1-Decanol | Elementary flows/Emission to air/unspecified | Mass | 1 | kg
1-Decanol | Elementary flows/Emission to air/low population density, long-term | Mass | 1 | kg
1-Decanol | Elementary flows/Emission to water/ocean | Mass | 1 | kg
1-Decanol | Elementary flows/Emission to water/ground water, long-term | Mass | 1 | kg
1-Decanol | Elementary flows/Emission to water/river | Mass | 1 | kg
1-Decanol | Elementary flows/Emission to soil/forestry | Mass | 1 | kg
1-Decanol | Elementary flows/Emission to water/unspecified | Mass | 1 | kg
1-Decene | Elementary flows/Emission to air/unspecified | Mass | 1 | kg
1-Dodecene | Elementary flows/Emission to air/unspecified | Mass | 1 | kg
1-Dodecylpyrrolidin-2-one | Elementary flows/Emission to air/unspecified | Mass | 1 | kg
1-Ethoxy-naphthalin | Elementary flows/Emission to air/lower stratosphere + upper troposphere | Mass | 1 | kg
1-Ethoxy-naphthalin | Elementary flows/Emission to air/high population density | Mass | 1 | kg
1-Ethoxy-naphthalin | Elementary flows/Emission to soil/industrial | Mass | 1 | kg
1-Ethoxy-naphthalin | Elementary flows/Emission to soil/agricultural | Mass | 1 | kg
1-ETHOXY-NAPHTHALIN | Elementary flows/Emission to soil/unspecified | Mass | 1 | kg
1-Ethoxy-naphthalin | Elementary flows/Emission to air/indoor | Mass | 1 | kg
1-Ethoxy-naphthalin | Elementary flows/Emission to air/low population density | Mass | 1 | kg
1-Ethoxy-naphthalin | Elementary flows/Emission to air/unspecified | Mass | 1 | kg
1-Ethoxy-naphthalin | Elementary flows/Emission to air/low population density, long-term | Mass | 1 | kg
1-Ethoxy-naphthalin | Elementary flows/Emission to water/ocean | Mass | 1 | kg
1-Ethoxy-naphthalin | Elementary flows/Emission to water/ground water, long-term | Mass | 1 | kg
1-Ethoxy-naphthalin | Elementary flows/Emission to water/river | Mass | 1 | kg
1-Ethoxy-naphthalin | Elementary flows/Emission to soil/forestry | Mass | 1 | kg
1-Ethoxy-naphthalin | Elementary flows/Emission to water/unspecified | Mass | 1 | kg
1-Ethyl naphthalene | Elementary flows/Emission to air/unspecified | Mass | 1 | kg
1-Ethyl-2-n-propylbenzene | Elementary flows/Emission to air/unspecified | Mass | 1 | kg
1-Ethyl-2-propylcyclohexane | Elementary flows/Emission to air/unspecified | Mass | 1 | kg
1-Ethynyl cyclohexanol | Elementary flows/Emission to air/lower stratosphere + upper troposphere | Mass | 1 | kg
1-Ethynyl cyclohexanol | Elementary flows/Emission to air/high population density | Mass | 1 | kg
1-Ethynyl cyclohexanol | Elementary flows/Emission to soil/industrial | Mass | 1 | kg
1-Ethynyl cyclohexanol | Elementary flows/Emission to soil/agricultural | Mass | 1 | kg
1-ETHYNYL CYCLOHEXANOL | Elementary flows/Emission to soil/unspecified | Mass | 1 | kg
1-Ethynyl cyclohexanol | Elementary flows/Emission to air/indoor | Mass | 1 | kg
1-Ethynyl cyclohexanol | Elementary flows/Emission to air/low population density | Mass | 1 | kg
1-Ethynyl cyclohexanol | Elementary flows/Emission to air/unspecified | Mass | 1 | kg
1-Ethynyl cyclohexanol | Elementary flows/Emission to air/low population density, long-term | Mass | 1 | kg
1-Ethynyl cyclohexanol | Elementary flows/Emission to water/ocean | Mass | 1 | kg
1-Ethynyl cyclohexanol | Elementary flows/Emission to water/ground water, long-term | Mass | 1 | kg
1-Ethynyl cyclohexanol | Elementary flows/Emission to water/river | Mass | 1 | kg
1-Ethynyl cyclohexanol | Elementary flows/Emission to soil/forestry | Mass | 1 | kg
1-Ethynyl cyclohexanol | Elementary flows/Emission to water/unspecified | Mass | 1 | kg
1-Heptadecanamine | Elementary flows/Emission to air/lower stratosphere + upper troposphere | Mass | 1 | kg
1-Heptadecanamine | Elementary flows/Emission to air/high population density | Mass | 1 | kg
1-Heptadecanamine | Elementary flows/Emission to soil/industrial | Mass | 1 | kg
1-Heptadecanamine | Elementary flows/Emission to soil/agricultural | Mass | 1 | kg
1-Heptadecanamine | Elementary flows/Emission to soil/unspecified | Mass | 1 | kg
1-Heptadecanamine | Elementary flows/Emission to air/indoor | Mass | 1 | kg
1-Heptadecanamine | Elementary flows/Emission to air/low population density | Mass | 1 | kg
1-Heptadecanamine | Elementary flows/Emission to air/unspecified | Mass | 1 | kg
1-Heptadecanamine | Elementary flows/Emission to air/low population density, long-term | Mass | 1 | kg
1-Heptadecanamine | Elementary flows/Emission to water/ocean | Mass | 1 | kg
1-Heptadecanamine | Elementary flows/Emission to water/ground water, long-term | Mass | 1 | kg
1-Heptadecanamine | Elementary flows/Emission to water/river | Mass | 1 | kg
1-Heptadecanamine | Elementary flows/Emission to soil/forestry | Mass | 1 | kg
1-Heptadecanamine | Elementary flows/Emission to water/unspecified | Mass | 1 | kg
1-Heptanol | Elementary flows/Emission to air/lower stratosphere + upper troposphere | Mass | 1 | kg
1-Heptanol | Elementary flows/Emission to air/high population density | Mass | 1 | kg
1-Heptanol | Elementary flows/Emission to soil/industrial | Mass | 1 | kg
1-Heptanol | Elementary flows/Emission to soil/agricultural | Mass | 1 | kg
1-HEPTANOL | Elementary flows/Emission to soil/unspecified | Mass | 1 | kg
1-Heptanol | Elementary flows/Emission to air/indoor | Mass | 1 | kg
1-Heptanol | Elementary flows/Emission to air/low population density | Mass | 1 | kg
1-Heptanol | Elementary flows/Emission to air/unspecified | Mass | 1 | kg
1-Heptanol | Elementary flows/Emission to air/low population density, long-term | Mass | 1 | kg
1-Heptanol | Elementary flows/Emission to water/ocean | Mass | 1 | kg
1-Heptanol | Elementary flows/Emission to water/ground water, long-term | Mass | 1 | kg
1-Heptanol | Elementary flows/Emission to water/river | Mass | 1 | kg
1-Heptanol | Elementary flows/Emission to soil/forestry | Mass | 1 | kg
1-Heptanol | Elementary flows/Emission to water/unspecified | Mass | 1 | kg
1-Heptanol, 6-methyl- | Elementary flows/Emission to air/lower stratosphere + upper troposphere | Mass | 1 | kg
1-Heptanol, 6-methyl- | Elementary flows/Emission to air/high population density | Mass | 1 | kg
1-Heptanol, 6-methyl- | Elementary flows/Emission to soil/industrial | Mass | 1 | kg
1-Heptanol, 6-methyl- | Elementary flows/Emission to soil/agricultural | Mass | 1 | kg
1-HEPTANOL, 6-METHYL- | Elementary flows/Emission to soil/unspecified | Mass | 1 | kg
1-Heptanol, 6-methyl- | Elementary flows/Emission to air/indoor | Mass | 1 | kg
1-Heptanol, 6-methyl- | Elementary flows/Emission to air/low population density | Mass | 1 | kg
1-Heptanol, 6-methyl- | Elementary flows/Emission to air/unspecified | Mass | 1 | kg
1-Heptanol, 6-methyl- | Elementary flows/Emission to air/low population density, long-term | Mass | 1 | kg
1-Heptanol, 6-methyl- | Elementary flows/Emission to water/ocean | Mass | 1 | kg
1-Heptanol, 6-methyl- | Elementary flows/Emission to water/ground water, long-term | Mass | 1 | kg
1-Heptanol, 6-methyl- | Elementary flows/Emission to water/river | Mass | 1 | kg
1-Heptanol, 6-methyl- | Elementary flows/Emission to soil/forestry | Mass | 1 | kg
1-Heptanol, 6-methyl- | Elementary flows/Emission to water/unspecified | Mass | 1 | kg
1-Heptene | Elementary flows/Emission to air/lower stratosphere + upper troposphere | Mass | 1 | kg
1-Heptene | Elementary flows/Emission to air/high population density | Mass | 1 | kg
1-Heptene | Elementary flows/Emission to soil/industrial | Mass | 1 | kg
1-Heptene | Elementary flows/Emission to soil/agricultural | Mass | 1 | kg
1-HEPTENE | Elementary flows/Emission to soil/unspecified | Mass | 1 | kg
1-Heptene | Elementary flows/Emission to air/indoor | Mass | 1 | kg
1-Heptene | Elementary flows/Emission to air/low population density | Mass | 1 | kg
1-Heptene | Elementary flows/Emission to air/unspecified | Mass | 1 | kg
1-Heptene | Elementary flows/Emission to air/low population density, long-term | Mass | 1 | kg
1-Heptene | Elementary flows/Emission to water/ocean | Mass | 1 | kg
1-Heptene | Elementary flows/Emission to water/ground water, long-term | Mass | 1 | kg
1-Heptene | Elementary flows/Emission to water/river | Mass | 1 | kg
1-Heptene | Elementary flows/Emission to soil/forestry | Mass | 1 | kg
1-Heptene | Elementary flows/Emission to water/unspecified | Mass | 1 | kg
1-Hexadecanamine, n,n-dimethyl- | Elementary flows/Emission to air/lower stratosphere + upper troposphere | Mass | 1 | kg
1-Hexadecanamine, n,n-dimethyl- | Elementary flows/Emission to air/high population density | Mass | 1 | kg
1-Hexadecanamine, n,n-dimethyl- | Elementary flows/Emission to soil/industrial | Mass | 1 | kg
1-Hexadecanamine, n,n-dimethyl- | Elementary flows/Emission to soil/agricultural | Mass | 1 | kg
1-Hexadecanamine, N,N-dimethyl- | Elementary flows/Emission to soil/unspecified | Mass | 1 | kg
1-Hexadecanamine, n,n-dimethyl- | Elementary flows/Emission to air/indoor | Mass | 1 | kg
1-Hexadecanamine, n,n-dimethyl- | Elementary flows/Emission to air/low population density | Mass | 1 | kg
1-Hexadecanamine, n,n-dimethyl- | Elementary flows/Emission to air/unspecified | Mass | 1 | kg
1-Hexadecanamine, n,n-dimethyl- | Elementary flows/Emission to air/low population density, long-term | Mass | 1 | kg
1-Hexadecanamine, n,n-dimethyl- | Elementary flows/Emission to water/ocean | Mass | 1 | kg
1-Hexadecanamine, n,n-dimethyl- | Elementary flows/Emission to water/ground water, long-term | Mass | 1 | kg
1-Hexadecanamine, n,n-dimethyl- | Elementary flows/Emission to water/river | Mass | 1 | kg
1-Hexadecanamine, n,n-dimethyl- | Elementary flows/Emission to soil/forestry | Mass | 1 | kg
1-Hexadecanamine, n,n-dimethyl- | Elementary flows/Emission to water/unspecified | Mass | 1 | kg
1-Hexadecanol, hydrogen sulfate, sodium salt | Elementary flows/Emission to air/lower stratosphere + upper troposphere | Mass | 1 | kg
1-Hexadecanol, hydrogen sulfate, sodium salt | Elementary flows/Emission to air/high population density | Mass | 1 | kg
1-Hexadecanol, hydrogen sulfate, sodium salt | Elementary flows/Emission to soil/industrial | Mass | 1 | kg
1-Hexadecanol, hydrogen sulfate, sodium salt | Elementary flows/Emission to soil/agricultural | Mass | 1 | kg
1-HEXADECANOL, HYDROGEN SULFATE, SODIUM SALT | Elementary flows/Emission to soil/unspecified | Mass | 1 | kg
1-Hexadecanol, hydrogen sulfate, sodium salt | Elementary flows/Emission to air/indoor | Mass | 1 | kg
1-Hexadecanol, hydrogen sulfate, sodium salt | Elementary flows/Emission to air/low population density | Mass | 1 | kg
1-Hexadecanol, hydrogen sulfate, sodium salt | Elementary flows/Emission to air/unspecified | Mass | 1 | kg
1-Hexadecanol, hydrogen sulfate, sodium salt | Elementary flows/Emission to air/low population density, long-term | Mass | 1 | kg
1-Hexadecanol, hydrogen sulfate, sodium salt | Elementary flows/Emission to water/ocean | Mass | 1 | kg
1-Hexadecanol, hydrogen sulfate, sodium salt | Elementary flows/Emission to water/ground water, long-term | Mass | 1 | kg
1-Hexadecanol, hydrogen sulfate, sodium salt | Elementary flows/Emission to water/river | Mass | 1 | kg
1-Hexadecanol, hydrogen sulfate, sodium salt | Elementary flows/Emission to soil/forestry | Mass | 1 | kg
1-Hexadecanol, hydrogen sulfate, sodium salt | Elementary flows/Emission to water/unspecified | Mass | 1 | kg
1-Hexanamine, n-hexyl- | Elementary flows/Emission to air/lower stratosphere + upper troposphere | Mass | 1 | kg
1-Hexanamine, n-hexyl- | Elementary flows/Emission to air/high population density | Mass | 1 | kg
1-Hexanamine, n-hexyl- | Elementary flows/Emission to soil/industrial | Mass | 1 | kg
1-Hexanamine, n-hexyl- | Elementary flows/Emission to soil/agricultural | Mass | 1 | kg
1-Hexanamine, N-hexyl- | Elementary flows/Emission to soil/unspecified | Mass | 1 | kg
1-Hexanamine, n-hexyl- | Elementary flows/Emission to air/indoor | Mass | 1 | kg
1-Hexanamine, n-hexyl- | Elementary flows/Emission to air/low population density | Mass | 1 | kg
1-Hexanamine, n-hexyl- | Elementary flows/Emission to air/unspecified | Mass | 1 | kg
1-Hexanamine, n-hexyl- | Elementary flows/Emission to air/low population density, long-term | Mass | 1 | kg
1-Hexanamine, n-hexyl- | Elementary flows/Emission to water/ocean | Mass | 1 | kg
1-Hexanamine, n-hexyl- | Elementary flows/Emission to water/ground water, long-term | Mass | 1 | kg
1-Hexanamine, n-hexyl- | Elementary flows/Emission to water/river | Mass | 1 | kg
1-Hexanamine, n-hexyl- | Elementary flows/Emission to soil/forestry | Mass | 1 | kg
1-Hexanamine, n-hexyl- | Elementary flows/Emission to water/unspecified | Mass | 1 | kg
1-Hexanol | Elementary flows/Emission to air/lower stratosphere + upper troposphere | Mass | 1 | kg
1-Hexanol | Elementary flows/Emission to air/high population density | Mass | 1 | kg
1-Hexanol | Elementary flows/Emission to soil/industrial | Mass | 1 | kg
1-Hexanol | Elementary flows/Emission to soil/agricultural | Mass | 1 | kg
1-hexanol | Elementary flows/Emission to soil/unspecified | Mass | 1 | kg
1-Hexanol | Elementary flows/Emission to air/indoor | Mass | 1 | kg
1-Hexanol | Elementary flows/Emission to air/low population density | Mass | 1 | kg
1-Hexanol | Elementary flows/Emission to air/unspecified | Mass | 1 | kg
1-Hexanol | Elementary flows/Emission to air/low population density, long-term | Mass | 1 | kg
1-Hexanol | Elementary flows/Emission to water/ocean | Mass | 1 | kg
1-Hexanol | Elementary flows/Emission to water/ground water, long-term | Mass | 1 | kg
1-Hexanol | Elementary flows/Emission to water/river | Mass | 1 | kg
1-Hexanol | Elementary flows/Emission to soil/forestry | Mass | 1 | kg
1-Hexanol | Elementary flows/Emission to water/unspecified | Mass | 1 | kg
1-Hexanol, 3,5,5-trimethyl- | Elementary flows/Emission to air/lower stratosphere + upper troposphere | Mass | 1 | kg
1-Hexanol, 3,5,5-trimethyl- | Elementary flows/Emission to air/high population density | Mass | 1 | kg
1-Hexanol, 3,5,5-trimethyl- | Elementary flows/Emission to soil/industrial | Mass | 1 | kg
1-Hexanol, 3,5,5-trimethyl- | Elementary flows/Emission to soil/agricultural | Mass | 1 | kg
1-Hexanol, 3,5,5-trimethyl- | Elementary flows/Emission to soil/unspecified | Mass | 1 | kg
1-Hexanol, 3,5,5-trimethyl- | Elementary flows/Emission to air/indoor | Mass | 1 | kg
1-Hexanol, 3,5,5-trimethyl- | Elementary flows/Emission to air/low population density | Mass | 1 | kg
1-Hexanol, 3,5,5-trimethyl- | Elementary flows/Emission to air/unspecified | Mass | 1 | kg
1-Hexanol, 3,5,5-trimethyl- | Elementary flows/Emission to air/low population density, long-term | Mass | 1 | kg
1-Hexanol, 3,5,5-trimethyl- | Elementary flows/Emission to water/ocean | Mass | 1 | kg
1-Hexanol, 3,5,5-trimethyl- | Elementary flows/Emission to water/ground water, long-term | Mass | 1 | kg
1-Hexanol, 3,5,5-trimethyl- | Elementary flows/Emission to water/river | Mass | 1 | kg
1-Hexanol, 3,5,5-trimethyl- | Elementary flows/Emission to soil/forestry | Mass | 1 | kg
1-Hexanol, 3,5,5-trimethyl- | Elementary flows/Emission to water/unspecified | Mass | 1 | kg
1-Hexen-3-ol | Elementary flows/Emission to air/lower stratosphere + upper troposphere | Mass | 1 | kg
1-Hexen-3-ol | Elementary flows/Emission to air/high population density | Mass | 1 | kg
1-Hexen-3-ol | Elementary flows/Emission to soil/industrial | Mass | 1 | kg
1-Hexen-3-ol | Elementary flows/Emission to soil/agricultural | Mass | 1 | kg
1-HEXEN-3-OL | Elementary flows/Emission to soil/unspecified | Mass | 1 | kg
1-Hexen-3-ol | Elementary flows/Emission to air/indoor | Mass | 1 | kg
1-Hexen-3-ol | Elementary flows/Emission to air/low population density | Mass | 1 | kg
1-Hexen-3-ol | Elementary flows/Emission to air/unspecified | Mass | 1 | kg
1-Hexen-3-ol | Elementary flows/Emission to air/low population density, long-term | Mass | 1 | kg
1-Hexen-3-ol | Elementary flows/Emission to water/ocean | Mass | 1 | kg
1-Hexen-3-ol | Elementary flows/Emission to water/ground water, long-term | Mass | 1 | kg
1-Hexen-3-ol | Elementary flows/Emission to water/river | Mass | 1 | kg
1-Hexen-3-ol | Elementary flows/Emission to soil/forestry | Mass | 1 | kg
1-Hexen-3-ol | Elementary flows/Emission to water/unspecified | Mass | 1 | kg
1-Hexene | Elementary flows/Emission to air/lower stratosphere + upper troposphere | Mass | 1 | kg
1-Hexene | Elementary flows/Emission to water/river, long-term | Mass | 1 | kg
1-Hexene | Elementary flows/Emission to air/high population density | Mass | 1 | kg
1-Hexene | Elementary flows/Emission to soil/industrial | Mass | 1 | kg
1-Hexene | Elementary flows/Emission to water/lake | Mass | 1 | kg
1-Hexene | Elementary flows/Emission to soil/agricultural | Mass | 1 | kg
1-Hexene | Elementary flows/Emission to water/fresh water, long-term | Mass | 1 | kg
1-Hexene | Elementary flows/Emission to soil/unspecified | Mass | 1 | kg
1-Hexene | Elementary flows/Emission to air/indoor | Mass | 1 | kg
1-Hexene | Elementary flows/Emission to air/low population density | Mass | 1 | kg
1-Hexene | Elementary flows/Emission to air/unspecified | Mass | 1 | kg
1-Hexene | Elementary flows/Emission to water/fresh water | Mass | 1 | kg
1-Hexene | Elementary flows/Emission to water/fossil- | Mass | 1 | kg
1-Hexene | Elementary flows/Emission to air/low population density, long-term | Mass | 1 | kg
1-Hexene | Elementary flows/Emission to water/ocean | Mass | 1 | kg
1-Hexene | Elementary flows/Emission to water/ground water, long-term | Mass | 1 | kg
1-Hexene | Elementary flows/Emission to water/river | Mass | 1 | kg
1-Hexene | Elementary flows/Emission to soil/forestry | Mass | 1 | kg
1-Hexene | Elementary flows/Emission to water/unspecified | Mass | 1 | kg
1-Hexene | Elementary flows/Emission to water/ground water | Mass | 1 | kg
1-Hydroxy-1,1-diphosphonoethane | Elementary flows/Emission to air/lower stratosphere + upper troposphere | Mass | 1 | kg
1-Hydroxy-1,1-diphosphonoethane | Elementary flows/Emission to water/river, long-term | Mass | 1 | kg
1-Hydroxy-1,1-diphosphonoethane | Elementary flows/Emission to air/high population density | Mass | 1 | kg
1-Hydroxy-1,1-diphosphonoethane | Elementary flows/Emission to soil/industrial | Mass | 1 | kg
1-Hydroxy-1,1-diphosphonoethane | Elementary flows/Emission to water/lake | Mass | 1 | kg
1-Hydroxy-1,1-diphosphonoethane | Elementary flows/Emission to soil/agricultural | Mass | 1 | kg
1-Hydroxy-1,1-diphosphonoethane | Elementary flows/Emission to soil/unspecified | Mass | 1 | kg
1-Hydroxy-1,1-diphosphonoethane | Elementary flows/Emission to air/indoor | Mass | 1 | kg
1-Hydroxy-1,1-diphosphonoethane | Elementary flows/Emission to air/low population density | Mass | 1 | kg
1-Hydroxy-1,1-diphosphonoethane | Elementary flows/Emission to air/unspecified | Mass | 1 | kg
1-Hydroxy-1,1-diphosphonoethane | Elementary flows/Emission to air/low population density, long-term | Mass | 1 | kg
1-Hydroxy-1,1-diphosphonoethane | Elementary flows/Emission to water/ocean | Mass | 1 | kg
1-Hydroxy-1,1-diphosphonoethane | Elementary flows/Emission to water/ground water, long-term | Mass | 1 | kg
1-Hydroxy-1,1-diphosphonoethane | Elementary flows/Emission to water/river | Mass | 1 | kg
1-Hydroxy-1,1-diphosphonoethane | Elementary flows/Emission to soil/forestry | Mass | 1 | kg
1-Hydroxy-1,1-diphosphonoethane | Elementary flows/Emission to water/unspecified | Mass | 1 | kg
1-Hydroxy-2(1h)-pyridinethione sodium salt | Elementary flows/Emission to air/lower stratosphere + upper troposphere | Mass | 1 | kg
1-Hydroxy-2(1h)-pyridinethione sodium salt | Elementary flows/Emission to air/high population density | Mass | 1 | kg
1-Hydroxy-2(1h)-pyridinethione sodium salt | Elementary flows/Emission to soil/industrial | Mass | 1 | kg
1-Hydroxy-2(1h)-pyridinethione sodium salt | Elementary flows/Emission to soil/agricultural | Mass | 1 | kg
1-Hydroxy-2(1h)-pyridinethione sodium salt | Elementary flows/Emission to soil/unspecified | Mass | 1 | kg
1-Hydroxy-2(1h)-pyridinethione sodium salt | Elementary flows/Emission to air/indoor | Mass | 1 | kg
1-Hydroxy-2(1h)-pyridinethione sodium salt | Elementary flows/Emission to air/low population density | Mass | 1 | kg
1-Hydroxy-2(1h)-pyridinethione sodium salt | Elementary flows/Emission to air/unspecified | Mass | 1 | kg
1-Hydroxy-2(1h)-pyridinethione sodium salt | Elementary flows/Emission to air/low population density, long-term | Mass | 1 | kg
1-Hydroxy-2(1h)-pyridinethione sodium salt | Elementary flows/Emission to water/ocean | Mass | 1 | kg
1-Hydroxy-2(1h)-pyridinethione sodium salt | Elementary flows/Emission to water/ground water, long-term | Mass | 1 | kg
1-Hydroxy-2(1h)-pyridinethione sodium salt | Elementary flows/Emission to water/river | Mass | 1 | kg
1-Hydroxy-2(1h)-pyridinethione sodium salt | Elementary flows/Emission to soil/forestry | Mass | 1 | kg
1-Hydroxy-2(1h)-pyridinethione sodium salt | Elementary flows/Emission to water/unspecified | Mass | 1 | kg
1-Hydroxy-2,2,4-trimethylpentyl-3-isobutyrate | Elementary flows/Emission to air/unspecified | Mass | 1 | kg
1-HYDROXYANTHRAQUINONE | Elementary flows/Emission to soil/unspecified | Mass | 1 | kg
1-Hydroxypropan-2-yl prop-2-enoate | Elementary flows/Emission to air/unspecified | Mass | 1 | kg
1-Iodohexadecane | Elementary flows/Emission to air/lower stratosphere + upper troposphere | Mass | 1 | kg
1-Iodohexadecane | Elementary flows/Emission to air/high population density | Mass | 1 | kg
1-Iodohexadecane | Elementary flows/Emission to soil/industrial | Mass | 1 | kg
1-Iodohexadecane | Elementary flows/Emission to soil/agricultural | Mass | 1 | kg
1-IODOHEXADECANE | Elementary flows/Emission to soil/unspecified | Mass | 1 | kg
1-Iodohexadecane | Elementary flows/Emission to air/indoor | Mass | 1 | kg
1-Iodohexadecane | Elementary flows/Emission to air/low population density | Mass | 1 | kg
1-Iodohexadecane | Elementary flows/Emission to air/unspecified | Mass | 1 | kg
1-Iodohexadecane | Elementary flows/Emission to air/low population density, long-term | Mass | 1 | kg
1-Iodohexadecane | Elementary flows/Emission to water/ocean | Mass | 1 | kg
1-Iodohexadecane | Elementary flows/Emission to water/ground water, long-term | Mass | 1 | kg
1-Iodohexadecane | Elementary flows/Emission to water/river | Mass | 1 | kg
1-Iodohexadecane | Elementary flows/Emission to soil/forestry | Mass | 1 | kg
1-Iodohexadecane | Elementary flows/Emission to water/unspecified | Mass | 1 | kg
1-Isocyanato-4-methylbenzene | Elementary flows/Emission to air/unspecified | Mass | 1 | kg
1-Methoxy-2-(2-hydroxypropoxy)-propane | Elementary flows/Emission to air/unspecified | Mass | 1 | kg
1-Methoxypropyl acetate | Elementary flows/Emission to air/unspecified | Mass | 1 | kg
1-Methyl cyclopentene | Elementary flows/Emission to air/unspecified | Mass | 1 | kg
1-Methyl-2-(1-methylethyl)benzene | Elementary flows/Emission to air/unspecified | Mass | 1 | kg
1-Methyl-2-hexylcyclohexane | Elementary flows/Emission to air/unspecified | Mass | 1 | kg
1-Methyl-2-n-propylbenzene | Elementary flows/Emission to air/unspecified | Mass | 1 | kg
1-Methyl-2-octylcyclohexane | Elementary flows/Emission to air/unspecified | Mass | 1 | kg
1-Methyl-2-pyrrolidinone | Elementary flows/Emission to air/lower stratosphere + upper troposphere | Mass | 1 | kg
1-Methyl-2-pyrrolidinone | Elementary flows/Emission to water/river, long-term | Mass | 1 | kg
1-Methyl-2-pyrrolidinone | Elementary flows/Emission to air/high population density | Mass | 1 | kg
1-Methyl-2-pyrrolidinone | Elementary flows/Emission to soil/industrial | Mass | 1 | kg
1-Methyl-2-pyrrolidinone | Elementary flows/Emission to water/lake | Mass | 1 | kg
1-Methyl-2-pyrrolidinone | Elementary flows/Emission to soil/agricultural | Mass | 1 | kg
1-Methyl-2-pyrrolidinone | Elementary flows/Emission to water/fresh water, long-term | Mass | 1 | kg
1-Methyl-2-pyrrolidinone | Elementary flows/Emission to soil/unspecified | Mass | 1 | kg
1-Methyl-2-pyrrolidinone | Elementary flows/Emission to air/indoor | Mass | 1 | kg
1-Methyl-2-pyrrolidinone | Elementary flows/Emission to air/low population density | Mass | 1 | kg
1-Methyl-2-pyrrolidinone | Elementary flows/Emission to air/unspecified | Mass | 1 | kg
1-Methyl-2-pyrrolidinone | Elementary flows/Emission to water/fresh water | Mass | 1 | kg
1-Methyl-2-pyrrolidinone | Elementary flows/Emission to water/fossil- | Mass | 1 | kg
1-Methyl-2-pyrrolidinone | Elementary flows/Emission to air/low population density, long-term | Mass | 1 | kg
1-Methyl-2-pyrrolidinone | Elementary flows/Emission to water/ocean | Mass | 1 | kg
1-Methyl-2-pyrrolidinone | Elementary flows/Emission to water/ground water, long-term | Mass | 1 | kg
1-Methyl-2-pyrrolidinone | Elementary flows/Emission to water/river | Mass | 1 | kg
1-Methyl-2-pyrrolidinone | Elementary flows/Emission to soil/forestry | Mass | 1 | kg
1-Methyl-2-pyrrolidinone | Elementary flows/Emission to water/unspecified | Mass | 1 | kg
1-Methyl-2-pyrrolidinone | Elementary flows/Emission to water/ground water | Mass | 1 | kg
1-Methyl-3-(1-methylethyl)benzene | Elementary flows/Emission to air/unspecified | Mass | 1 | kg
1-Methyl-3-ethylcyclopentane | Elementary flows/Emission to air/unspecified | Mass | 1 | kg
1-Methyl-3-isopropylcyclohexane | Elementary flows/Emission to air/unspecified | Mass | 1 | kg
1-Methyl-3-n-butylbenzene | Elementary flows/Emission to air/unspecified | Mass | 1 | kg
1-Methyl-3-n-propylbenzene | Elementary flows/Emission to air/unspecified | Mass | 1 | kg
1-Methyl-4-(2-methylpropyl)benzene | Elementary flows/Emission to air/unspecified | Mass | 1 | kg
1-Methyl-4-n-propylbenzene | Elementary flows/Emission to air/unspecified | Mass | 1 | kg
1-Methyl-4-nonylcyclohexane | Elementary flows/Emission to air/unspecified | Mass | 1 | kg
1-Methyl-4-pentylcyclohexane | Elementary flows/Emission to air/unspecified | Mass | 1 | kg
1-methyl-4-propan-2-ylidenecyclohexene | Elementary flows/Emission to air/unspecified | Mass | 1 | kg
1-Methyl-pyrrolidine | Elementary flows/Emission to air/lower stratosphere + upper troposphere | Mass | 1 | kg
1-Methyl-pyrrolidine | Elementary flows/Emission to air/high population density | Mass | 1 | kg
1-Methyl-pyrrolidine | Elementary flows/Emission to soil/industrial | Mass | 1 | kg
1-Methyl-pyrrolidine | Elementary flows/Emission to soil/agricultural | Mass | 1 | kg
1-METHYL-PYRROLIDINE | Elementary flows/Emission to soil/unspecified | Mass | 1 | kg
1-Methyl-pyrrolidine | Elementary flows/Emission to air/indoor | Mass | 1 | kg
1-Methyl-pyrrolidine | Elementary flows/Emission to air/low population density | Mass | 1 | kg
1-Methyl-pyrrolidine | Elementary flows/Emission to air/unspecified | Mass | 1 | kg
1-Methyl-pyrrolidine | Elementary flows/Emission to air/low population density, long-term | Mass | 1 | kg
1-Methyl-pyrrolidine | Elementary flows/Emission to water/ocean | Mass | 1 | kg
1-Methyl-pyrrolidine | Elementary flows/Emission to water/ground water, long-term | Mass | 1 | kg
1-Methyl-pyrrolidine | Elementary flows/Emission to water/river | Mass | 1 | kg
1-Methyl-pyrrolidine | Elementary flows/Emission to soil/forestry | Mass | 1 | kg
1-Methyl-pyrrolidine | Elementary flows/Emission to water/unspecified | Mass | 1 | kg
1-Methylnapthalene | Elementary flows/Emission to air/lower stratosphere + upper troposphere | Mass | 1 | kg
1-Methylnapthalene | Elementary flows/Emission to air/high population density | Mass | 1 | kg
1-Methylnapthalene | Elementary flows/Emission to soil/industrial | Mass | 1 | kg
1-Methylnapthalene | Elementary flows/Emission to soil/agricultural | Mass | 1 | kg
1-methylnapthalene | Elementary flows/Emission to soil/unspecified | Mass | 1 | kg
1-Methylnapthalene | Elementary flows/Emission to air/indoor | Mass | 1 | kg
1-Methylnapthalene | Elementary flows/Emission to air/low population density | Mass | 1 | kg
1-Methylnapthalene | Elementary flows/Emission to air/unspecified | Mass | 1 | kg
1-Methylnapthalene | Elementary flows/Emission to air/low population density, long-term | Mass | 1 | kg
1-Methylnapthalene | Elementary flows/Emission to water/ocean | Mass | 1 | kg
1-Methylnapthalene | Elementary flows/Emission to water/ground water, long-term | Mass | 1 | kg
1-Methylnapthalene | Elementary flows/Emission to water/river | Mass | 1 | kg
1-Methylnapthalene | Elementary flows/Emission to soil/forestry | Mass | 1 | kg
1-Methylnapthalene | Elementary flows/Emission to water/unspecified | Mass | 1 | kg
1-Methylpyrene | Elementary flows/Emission to air/unspecified | Mass | 1 | kg
1-Naphthalenamine, n-ethyl- | Elementary flows/Emission to air/lower stratosphere + upper troposphere | Mass | 1 | kg
1-Naphthalenamine, n-ethyl- | Elementary flows/Emission to air/high population density | Mass | 1 | kg
1-Naphthalenamine, n-ethyl- | Elementary flows/Emission to soil/industrial | Mass | 1 | kg
1-Naphthalenamine, n-ethyl- | Elementary flows/Emission to soil/agricultural | Mass | 1 | kg
1-NAPHTHALENAMINE, N-ETHYL- | Elementary flows/Emission to soil/unspecified | Mass | 1 | kg
1-Naphthalenamine, n-ethyl- | Elementary flows/Emission to air/indoor | Mass | 1 | kg
1-Naphthalenamine, n-ethyl- | Elementary flows/Emission to air/low population density | Mass | 1 | kg
1-Naphthalenamine, n-ethyl- | Elementary flows/Emission to air/unspecified | Mass | 1 | kg
1-Naphthalenamine, n-ethyl- | Elementary flows/Emission to air/low population density, long-term | Mass | 1 | kg
1-Naphthalenamine, n-ethyl- | Elementary flows/Emission to water/ocean | Mass | 1 | kg
1-Naphthalenamine, n-ethyl- | Elementary flows/Emission to water/ground water, long-term | Mass | 1 | kg
1-Naphthalenamine, n-ethyl- | Elementary flows/Emission to water/river | Mass | 1 | kg
1-Naphthalenamine, n-ethyl- | Elementary flows/Emission to soil/forestry | Mass | 1 | kg
1-Naphthalenamine, n-ethyl- | Elementary flows/Emission to water/unspecified | Mass | 1 | kg
1-Naphthalene acetamide | Elementary flows/Emission to air/lower stratosphere + upper troposphere | Mass | 1 | kg
1-Naphthalene acetamide | Elementary flows/Emission to air/high population density | Mass | 1 | kg
1-Naphthalene acetamide | Elementary flows/Emission to soil/industrial | Mass | 1 | kg
1-Naphthalene acetamide | Elementary flows/Emission to soil/agricultural | Mass | 1 | kg
1-Naphthalene acetamide | Elementary flows/Emission to soil/unspecified | Mass | 1 | kg
1-Naphthalene acetamide | Elementary flows/Emission to air/indoor | Mass | 1 | kg
1-Naphthalene acetamide | Elementary flows/Emission to air/low population density | Mass | 1 | kg
1-Naphthalene acetamide | Elementary flows/Emission to air/unspecified | Mass | 1 | kg
1-Naphthalene acetamide | Elementary flows/Emission to air/low population density, long-term | Mass | 1 | kg
1-Naphthalene acetamide | Elementary flows/Emission to water/ocean | Mass | 1 | kg
1-Naphthalene acetamide | Elementary flows/Emission to soil/forestry | Mass | 1 | kg
1-Naphthalene acetamide | Elementary flows/Emission to water/unspecified | Mass | 1 | kg
1-Naphthaleneacetic acid | Elementary flows/Emission to air/lower stratosphere + upper troposphere | Mass | 1 | kg
1-Naphthaleneacetic acid | Elementary flows/Emission to air/high population density | Mass | 1 | kg
1-Naphthaleneacetic acid | Elementary flows/Emission to soil/industrial | Mass | 1 | kg
1-Naphthaleneacetic acid | Elementary flows/Emission to soil/agricultural | Mass | 1 | kg
1-Naphthaleneacetic acid | Elementary flows/Emission to soil/unspecified | Mass | 1 | kg
1-Naphthaleneacetic acid | Elementary flows/Emission to air/indoor | Mass | 1 | kg
1-Naphthaleneacetic acid | Elementary flows/Emission to air/low population density | Mass | 1 | kg
1-Naphthaleneacetic acid | Elementary flows/Emission to air/unspecified | Mass | 1 | kg
1-Naphthaleneacetic acid | Elementary flows/Emission to air/low population density, long-term | Mass | 1 | kg
1-Naphthaleneacetic acid | Elementary flows/Emission to water/ocean | Mass | 1 | kg
1-Naphthaleneacetic acid | Elementary flows/Emission to water/ground water, long-term | Mass | 1 | kg
1-Naphthaleneacetic acid | Elementary flows/Emission to water/river | Mass | 1 | kg
1-Naphthaleneacetic acid | Elementary flows/Emission to soil/forestry | Mass | 1 | kg
1-Naphthaleneacetic acid | Elementary flows/Emission to water/unspecified | Mass | 1 | kg
1-Naphthalenecarbonitrile | Elementary flows/Emission to air/lower stratosphere + upper troposphere | Mass | 1 | kg
1-Naphthalenecarbonitrile | Elementary flows/Emission to air/high population density | Mass | 1 | kg
1-Naphthalenecarbonitrile | Elementary flows/Emission to soil/industrial | Mass | 1 | kg
1-Naphthalenecarbonitrile | Elementary flows/Emission to soil/agricultural | Mass | 1 | kg
1-Naphthalenecarbonitrile | Elementary flows/Emission to soil/unspecified | Mass | 1 | kg
1-Naphthalenecarbonitrile | Elementary flows/Emission to air/indoor | Mass | 1 | kg
1-Naphthalenecarbonitrile | Elementary flows/Emission to air/low population density | Mass | 1 | kg
1-Naphthalenecarbonitrile | Elementary flows/Emission to air/unspecified | Mass | 1 | kg
1-Naphthalenecarbonitrile | Elementary flows/Emission to air/low population density, long-term | Mass | 1 | kg
1-Naphthalenecarbonitrile | Elementary flows/Emission to water/ocean | Mass | 1 | kg
1-Naphthalenecarbonitrile | Elementary flows/Emission to water/ground water, long-term | Mass | 1 | kg
1-Naphthalenecarbonitrile | Elementary flows/Emission to water/river | Mass | 1 | kg
1-Naphthalenecarbonitrile | Elementary flows/Emission to soil/forestry | Mass | 1 | kg
1-Naphthalenecarbonitrile | Elementary flows/Emission to water/unspecified | Mass | 1 | kg
1-Naphthalenemethanol | Elementary flows/Emission to air/lower stratosphere + upper troposphere | Mass | 1 | kg
1-Naphthalenemethanol | Elementary flows/Emission to air/high population density | Mass | 1 | kg
1-Naphthalenemethanol | Elementary flows/Emission to soil/industrial | Mass | 1 | kg
1-Naphthalenemethanol | Elementary flows/Emission to soil/agricultural | Mass | 1 | kg
1-NAPHTHALENEMETHANOL | Elementary flows/Emission to soil/unspecified | Mass | 1 | kg
1-Naphthalenemethanol | Elementary flows/Emission to air/indoor | Mass | 1 | kg
1-Naphthalenemethanol | Elementary flows/Emission to air/low population density | Mass | 1 | kg
1-Naphthalenemethanol | Elementary flows/Emission to air/unspecified | Mass | 1 | kg
1-Naphthalenemethanol | Elementary flows/Emission to air/low population density, long-term | Mass | 1 | kg
1-Naphthalenemethanol | Elementary flows/Emission to water/ocean | Mass | 1 | kg
1-Naphthalenemethanol | Elementary flows/Emission to water/ground water, long-term | Mass | 1 | kg
1-Naphthalenemethanol | Elementary flows/Emission to water/river | Mass | 1 | kg
1-Naphthalenemethanol | Elementary flows/Emission to soil/forestry | Mass | 1 | kg
1-Naphthalenemethanol | Elementary flows/Emission to water/unspecified | Mass | 1 | kg
1-Naphthol | Elementary flows/Emission to air/lower stratosphere + upper troposphere | Mass | 1 | kg
1-Naphthol | Elementary flows/Emission to air/high population density | Mass | 1 | kg
1-Naphthol | Elementary flows/Emission to soil/industrial | Mass | 1 | kg
1-Naphthol | Elementary flows/Emission to soil/agricultural | Mass | 1 | kg
1-NAPHTHOL | Elementary flows/Emission to soil/unspecified | Mass | 1 | kg
1-Naphthol | Elementary flows/Emission to air/indoor | Mass | 1 | kg
1-Naphthol | Elementary flows/Emission to air/low population density | Mass | 1 | kg
1-Naphthol | Elementary flows/Emission to air/unspecified | Mass | 1 | kg
1-Naphthol | Elementary flows/Emission to air/low population density, long-term | Mass | 1 | kg
1-Naphthol | Elementary flows/Emission to water/ocean | Mass | 1 | kg
1-Naphthol | Elementary flows/Emission to water/ground water, long-term | Mass | 1 | kg
1-Naphthol | Elementary flows/Emission to water/river | Mass | 1 | kg
1-Naphthol | Elementary flows/Emission to soil/forestry | Mass | 1 | kg
1-Naphthol | Elementary flows/Emission to water/unspecified | Mass | 1 | kg
1-Nitro-4-cyanobenzene | Elementary flows/Emission to air/lower stratosphere + upper troposphere | Mass | 1 | kg
1-Nitro-4-cyanobenzene | Elementary flows/Emission to air/high population density | Mass | 1 | kg
1-Nitro-4-cyanobenzene | Elementary flows/Emission to soil/industrial | Mass | 1 | kg
1-Nitro-4-cyanobenzene | Elementary flows/Emission to soil/agricultural | Mass | 1 | kg
1-NITRO-4-CYANOBENZENE | Elementary flows/Emission to soil/unspecified | Mass | 1 | kg
1-Nitro-4-cyanobenzene | Elementary flows/Emission to air/indoor | Mass | 1 | kg
1-Nitro-4-cyanobenzene | Elementary flows/Emission to air/low population density | Mass | 1 | kg
1-Nitro-4-cyanobenzene | Elementary flows/Emission to air/unspecified | Mass | 1 | kg
1-Nitro-4-cyanobenzene | Elementary flows/Emission to air/low population density, long-term | Mass | 1 | kg
1-Nitro-4-cyanobenzene | Elementary flows/Emission to water/ocean | Mass | 1 | kg
1-Nitro-4-cyanobenzene | Elementary flows/Emission to water/ground water, long-term | Mass | 1 | kg
1-Nitro-4-cyanobenzene | Elementary flows/Emission to water/river | Mass | 1 | kg
1-Nitro-4-cyanobenzene | Elementary flows/Emission to soil/forestry | Mass | 1 | kg
1-Nitro-4-cyanobenzene | Elementary flows/Emission to water/unspecified | Mass | 1 | kg
1-Nitrobutane | Elementary flows/Emission to air/lower stratosphere + upper troposphere | Mass | 1 | kg
1-Nitrobutane | Elementary flows/Emission to air/high population density | Mass | 1 | kg
1-Nitrobutane | Elementary flows/Emission to soil/agricultural | Mass | 1 | kg
1-Nitrobutane | Elementary flows/Emission to soil/unspecified | Mass | 1 | kg
1-Nitrobutane | Elementary flows/Emission to air/indoor | Mass | 1 | kg
1-Nitrobutane | Elementary flows/Emission to air/low population density | Mass | 1 | kg
1-Nitrobutane | Elementary flows/Emission to air/unspecified | Mass | 1 | kg
1-Nitrobutane | Elementary flows/Emission to air/low population density, long-term | Mass | 1 | kg
1-Nitrobutane | Elementary flows/Emission to water/ocean | Mass | 1 | kg
1-Nitrobutane | Elementary flows/Emission to water/unspecified | Mass | 1 | kg
1-Nitroethane | Elementary flows/Emission to air/lower stratosphere + upper troposphere | Mass | 1 | kg
1-Nitroethane | Elementary flows/Emission to air/high population density | Mass | 1 | kg
1-Nitroethane | Elementary flows/Emission to soil/agricultural | Mass | 1 | kg
1-Nitroethane | Elementary flows/Emission to soil/unspecified | Mass | 1 | kg
1-Nitroethane | Elementary flows/Emission to air/indoor | Mass | 1 | kg
1-Nitroethane | Elementary flows/Emission to air/low population density | Mass | 1 | kg
1-Nitroethane | Elementary flows/Emission to air/unspecified | Mass | 1 | kg
1-Nitroethane | Elementary flows/Emission to air/low population density, long-term | Mass | 1 | kg
1-Nitroethane | Elementary flows/Emission to water/ocean | Mass | 1 | kg
1-Nitroethane | Elementary flows/Emission to water/unspecified | Mass | 1 | kg
1-Nitronaphthalene | Elementary flows/Emission to air/lower stratosphere + upper troposphere | Mass | 1 | kg
1-Nitronaphthalene | Elementary flows/Emission to air/high population density | Mass | 1 | kg
1-Nitronaphthalene | Elementary flows/Emission to soil/industrial | Mass | 1 | kg
1-Nitronaphthalene | Elementary flows/Emission to soil/agricultural | Mass | 1 | kg
1-NITRONAPHTHALENE | Elementary flows/Emission to soil/unspecified | Mass | 1 | kg
1-Nitronaphthalene | Elementary flows/Emission to air/indoor | Mass | 1 | kg
1-Nitronaphthalene | Elementary flows/Emission to air/low population density | Mass | 1 | kg
1-Nitronaphthalene | Elementary flows/Emission to air/unspecified | Mass | 1 | kg
1-Nitronaphthalene | Elementary flows/Emission to air/low population density, long-term | Mass | 1 | kg
1-Nitronaphthalene | Elementary flows/Emission to water/ocean | Mass | 1 | kg
1-Nitronaphthalene | Elementary flows/Emission to water/ground water, long-term | Mass | 1 | kg
1-Nitronaphthalene | Elementary flows/Emission to water/river | Mass | 1 | kg
1-Nitronaphthalene | Elementary flows/Emission to soil/forestry | Mass | 1 | kg
1-Nitronaphthalene | Elementary flows/Emission to water/unspecified | Mass | 1 | kg
1-Nitropropane | Elementary flows/Emission to air/lower stratosphere + upper troposphere | Mass | 1 | kg
1-Nitropropane | Elementary flows/Emission to air/high population density | Mass | 1 | kg
1-Nitropropane | Elementary flows/Emission to soil/industrial | Mass | 1 | kg
1-Nitropropane | Elementary flows/Emission to soil/agricultural | Mass | 1 | kg
1-Nitropropane | Elementary flows/Emission to soil/unspecified | Mass | 1 | kg
1-Nitropropane | Elementary flows/Emission to air/indoor | Mass | 1 | kg
1-Nitropropane | Elementary flows/Emission to air/low population density | Mass | 1 | kg
1-Nitropropane | Elementary flows/Emission to air/unspecified | Mass | 1 | kg
1-Nitropropane | Elementary flows/Emission to air/low population density, long-term | Mass | 1 | kg
1-Nitropropane | Elementary flows/Emission to water/ocean | Mass | 1 | kg
1-Nitropropane | Elementary flows/Emission to water/ground water, long-term | Mass | 1 | kg
1-Nitropropane | Elementary flows/Emission to water/river | Mass | 1 | kg
1-Nitropropane | Elementary flows/Emission to water/unspecified | Mass | 1 | kg
1-Nitroso-2-naphthol | Elementary flows/Emission to air/lower stratosphere + upper troposphere | Mass | 1 | kg
1-Nitroso-2-naphthol | Elementary flows/Emission to air/high population density | Mass | 1 | kg
1-Nitroso-2-naphthol | Elementary flows/Emission to soil/industrial | Mass | 1 | kg
1-Nitroso-2-naphthol | Elementary flows/Emission to soil/agricultural | Mass | 1 | kg
1-NITROSO-2-NAPHTHOL | Elementary flows/Emission to soil/unspecified | Mass | 1 | kg
1-Nitroso-2-naphthol | Elementary flows/Emission to air/indoor | Mass | 1 | kg
1-Nitroso-2-naphthol | Elementary flows/Emission to air/low population density | Mass | 1 | kg
1-Nitroso-2-naphthol | Elementary flows/Emission to air/unspecified | Mass | 1 | kg
1-Nitroso-2-naphthol | Elementary flows/Emission to air/low population density, long-term | Mass | 1 | kg
1-Nitroso-2-naphthol | Elementary flows/Emission to water/ocean | Mass | 1 | kg
1-Nitroso-2-naphthol | Elementary flows/Emission to water/ground water, long-term | Mass | 1 | kg
1-Nitroso-2-naphthol | Elementary flows/Emission to water/river | Mass | 1 | kg
1-Nitroso-2-naphthol | Elementary flows/Emission to soil/forestry | Mass | 1 | kg
1-Nitroso-2-naphthol | Elementary flows/Emission to water/unspecified | Mass | 1 | kg
1-Nitroso-5,6-dihydrouracil | Elementary flows/Emission to air/lower stratosphere + upper troposphere | Mass | 1 | kg
1-Nitroso-5,6-dihydrouracil | Elementary flows/Emission to water/river, long-term | Mass | 1 | kg
1-Nitroso-5,6-dihydrouracil | Elementary flows/Emission to air/high population density | Mass | 1 | kg
1-Nitroso-5,6-dihydrouracil | Elementary flows/Emission to soil/industrial | Mass | 1 | kg
1-Nitroso-5,6-dihydrouracil | Elementary flows/Emission to water/lake | Mass | 1 | kg
1-Nitroso-5,6-dihydrouracil | Elementary flows/Emission to soil/agricultural | Mass | 1 | kg
1-Nitroso-5,6-dihydrouracil | Elementary flows/Emission to soil/unspecified | Mass | 1 | kg
1-Nitroso-5,6-dihydrouracil | Elementary flows/Emission to air/indoor | Mass | 1 | kg
1-Nitroso-5,6-dihydrouracil | Elementary flows/Emission to air/low population density | Mass | 1 | kg
1-Nitroso-5,6-dihydrouracil | Elementary flows/Emission to air/unspecified | Mass | 1 | kg
1-Nitroso-5,6-dihydrouracil | Elementary flows/Emission to air/low population density, long-term | Mass | 1 | kg
1-Nitroso-5,6-dihydrouracil | Elementary flows/Emission to water/ocean | Mass | 1 | kg
1-Nitroso-5,6-dihydrouracil | Elementary flows/Emission to water/ground water, long-term | Mass | 1 | kg
1-Nitroso-5,6-dihydrouracil | Elementary flows/Emission to water/river | Mass | 1 | kg
1-Nitroso-5,6-dihydrouracil | Elementary flows/Emission to soil/forestry | Mass | 1 | kg
1-Nitroso-5,6-dihydrouracil | Elementary flows/Emission to water/unspecified | Mass | 1 | kg
1-Nitroso-5,6-dihydrouracil | Elementary flows/Emission to water/ground water | Mass | 1 | kg
1-Nonanol | Elementary flows/Emission to air/lower stratosphere + upper troposphere | Mass | 1 | kg
1-Nonanol | Elementary flows/Emission to air/high population density | Mass | 1 | kg
1-Nonanol | Elementary flows/Emission to soil/industrial | Mass | 1 | kg
1-Nonanol | Elementary flows/Emission to soil/agricultural | Mass | 1 | kg
1-NONANOL | Elementary flows/Emission to soil/unspecified | Mass | 1 | kg
1-Nonanol | Elementary flows/Emission to air/indoor | Mass | 1 | kg
1-Nonanol | Elementary flows/Emission to air/low population density | Mass | 1 | kg
1-Nonanol | Elementary flows/Emission to air/unspecified | Mass | 1 | kg
1-Nonanol | Elementary flows/Emission to air/low population density, long-term | Mass | 1 | kg
1-Nonanol | Elementary flows/Emission to water/ocean | Mass | 1 | kg
1-Nonanol | Elementary flows/Emission to water/ground water, long-term | Mass | 1 | kg
1-Nonanol | Elementary flows/Emission to water/river | Mass | 1 | kg
1-Nonanol | Elementary flows/Emission to soil/forestry | Mass | 1 | kg
1-Nonanol | Elementary flows/Emission to water/unspecified | Mass | 1 | kg
1-Nonene | Elementary flows/Emission to air/unspecified | Mass | 1 | kg
1-Nonene-4-one | Elementary flows/Emission to air/unspecified | Mass | 1 | kg
1-Octadecanol | Elementary flows/Emission to air/lower stratosphere + upper troposphere | Mass | 1 | kg
1-Octadecanol | Elementary flows/Emission to air/high population density | Mass | 1 | kg
1-Octadecanol | Elementary flows/Emission to soil/industrial | Mass | 1 | kg
1-Octadecanol | Elementary flows/Emission to soil/agricultural | Mass | 1 | kg
1-Octadecanol | Elementary flows/Emission to soil/unspecified | Mass | 1 | kg
1-Octadecanol | Elementary flows/Emission to air/indoor | Mass | 1 | kg
1-Octadecanol | Elementary flows/Emission to air/low population density | Mass | 1 | kg
1-Octadecanol | Elementary flows/Emission to air/unspecified | Mass | 1 | kg
1-Octadecanol | Elementary flows/Emission to air/low population density, long-term | Mass | 1 | kg
1-Octadecanol | Elementary flows/Emission to water/ocean | Mass | 1 | kg
1-Octadecanol | Elementary flows/Emission to water/ground water, long-term | Mass | 1 | kg
1-Octadecanol | Elementary flows/Emission to water/river | Mass | 1 | kg
1-Octadecanol | Elementary flows/Emission to water/unspecified | Mass | 1 | kg
1-Octanamine, n,n-dimethyl- | Elementary flows/Emission to air/lower stratosphere + upper troposphere | Mass | 1 | kg
1-Octanamine, n,n-dimethyl- | Elementary flows/Emission to air/high population density | Mass | 1 | kg
1-Octanamine, n,n-dimethyl- | Elementary flows/Emission to soil/industrial | Mass | 1 | kg
1-Octanamine, n,n-dimethyl- | Elementary flows/Emission to soil/agricultural | Mass | 1 | kg
1-Octanamine, N,N-dimethyl- | Elementary flows/Emission to soil/unspecified | Mass | 1 | kg
1-Octanamine, n,n-dimethyl- | Elementary flows/Emission to air/indoor | Mass | 1 | kg
1-Octanamine, n,n-dimethyl- | Elementary flows/Emission to air/low population density | Mass | 1 | kg
1-Octanamine, n,n-dimethyl- | Elementary flows/Emission to air/unspecified | Mass | 1 | kg
1-Octanamine, n,n-dimethyl- | Elementary flows/Emission to air/low population density, long-term | Mass | 1 | kg
1-Octanamine, n,n-dimethyl- | Elementary flows/Emission to water/ocean | Mass | 1 | kg
1-Octanamine, n,n-dimethyl- | Elementary flows/Emission to water/ground water, long-term | Mass | 1 | kg
1-Octanamine, n,n-dimethyl- | Elementary flows/Emission to water/river | Mass | 1 | kg
1-Octanamine, n,n-dimethyl- | Elementary flows/Emission to soil/forestry | Mass | 1 | kg
1-Octanamine, n,n-dimethyl- | Elementary flows/Emission to water/unspecified | Mass | 1 | kg
1-Octanamine, n-methyl-n-octyl- | Elementary flows/Emission to air/lower stratosphere + upper troposphere | Mass | 1 | kg
1-Octanamine, n-methyl-n-octyl- | Elementary flows/Emission to air/high population density | Mass | 1 | kg
1-Octanamine, n-methyl-n-octyl- | Elementary flows/Emission to soil/industrial | Mass | 1 | kg
1-Octanamine, n-methyl-n-octyl- | Elementary flows/Emission to soil/agricultural | Mass | 1 | kg
1-Octanamine, N-methyl-N-octyl- | Elementary flows/Emission to soil/unspecified | Mass | 1 | kg
1-Octanamine, n-methyl-n-octyl- | Elementary flows/Emission to air/indoor | Mass | 1 | kg
1-Octanamine, n-methyl-n-octyl- | Elementary flows/Emission to air/low population density | Mass | 1 | kg
1-Octanamine, n-methyl-n-octyl- | Elementary flows/Emission to air/unspecified | Mass | 1 | kg
1-Octanamine, n-methyl-n-octyl- | Elementary flows/Emission to air/low population density, long-term | Mass | 1 | kg
1-Octanamine, n-methyl-n-octyl- | Elementary flows/Emission to water/ocean | Mass | 1 | kg
1-Octanamine, n-methyl-n-octyl- | Elementary flows/Emission to water/ground water, long-term | Mass | 1 | kg
1-Octanamine, n-methyl-n-octyl- | Elementary flows/Emission to water/river | Mass | 1 | kg
1-Octanamine, n-methyl-n-octyl- | Elementary flows/Emission to soil/forestry | Mass | 1 | kg
1-Octanamine, n-methyl-n-octyl- | Elementary flows/Emission to water/unspecified | Mass | 1 | kg
1-Octanol | Elementary flows/Emission to air/lower stratosphere + upper troposphere | Mass | 1 | kg
1-Octanol | Elementary flows/Emission to water/river, long-term | Mass | 1 | kg
1-Octanol | Elementary flows/Emission to air/high population density | Mass | 1 | kg
1-Octanol | Elementary flows/Emission to soil/industrial | Mass | 1 | kg
1-Octanol | Elementary flows/Emission to water/lake | Mass | 1 | kg
1-Octanol | Elementary flows/Emission to soil/agricultural | Mass | 1 | kg
1-Octanol | Elementary flows/Emission to water/fresh water, long-term | Mass | 1 | kg
1-Octanol | Elementary flows/Emission to soil/unspecified | Mass | 1 | kg
1-Octanol | Elementary flows/Emission to air/indoor | Mass | 1 | kg
1-Octanol | Elementary flows/Emission to air/low population density | Mass | 1 | kg
1-Octanol | Elementary flows/Emission to air/unspecified | Mass | 1 | kg
1-Octanol | Elementary flows/Emission to water/fresh water | Mass | 1 | kg
1-Octanol | Elementary flows/Emission to water/fossil- | Mass | 1 | kg
1-Octanol | Elementary flows/Emission to air/low population density, long-term | Mass | 1 | kg
1-Octanol | Elementary flows/Emission to water/ocean | Mass | 1 | kg
1-Octanol | Elementary flows/Emission to water/ground water, long-term | Mass | 1 | kg
1-Octanol | Elementary flows/Emission to water/river | Mass | 1 | kg
1-Octanol | Elementary flows/Emission to soil/forestry | Mass | 1 | kg
1-Octanol | Elementary flows/Emission to water/unspecified | Mass | 1 | kg
1-Octanol | Elementary flows/Emission to water/ground water | Mass | 1 | kg
1-Octen-3-ol, 3,7-dimethyl- | Elementary flows/Emission to air/lower stratosphere + upper troposphere | Mass | 1 | kg
1-Octen-3-ol, 3,7-dimethyl- | Elementary flows/Emission to air/high population density | Mass | 1 | kg
1-Octen-3-ol, 3,7-dimethyl- | Elementary flows/Emission to soil/industrial | Mass | 1 | kg
1-Octen-3-ol, 3,7-dimethyl- | Elementary flows/Emission to soil/agricultural | Mass | 1 | kg
1-Octen-3-ol, 3,7-dimethyl- | Elementary flows/Emission to soil/unspecified | Mass | 1 | kg
1-Octen-3-ol, 3,7-dimethyl- | Elementary flows/Emission to air/indoor | Mass | 1 | kg
1-Octen-3-ol, 3,7-dimethyl- | Elementary flows/Emission to air/low population density | Mass | 1 | kg
1-Octen-3-ol, 3,7-dimethyl- | Elementary flows/Emission to air/unspecified | Mass | 1 | kg
1-Octen-3-ol, 3,7-dimethyl- | Elementary flows/Emission to air/low population density, long-term | Mass | 1 | kg
1-Octen-3-ol, 3,7-dimethyl- | Elementary flows/Emission to water/ocean | Mass | 1 | kg
1-Octen-3-ol, 3,7-dimethyl- | Elementary flows/Emission to water/ground water, long-term | Mass | 1 | kg
1-Octen-3-ol, 3,7-dimethyl- | Elementary flows/Emission to water/river | Mass | 1 | kg
1-Octen-3-ol, 3,7-dimethyl- | Elementary flows/Emission to water/unspecified | Mass | 1 | kg
1-Octene | Elementary flows/Emission to air/unspecified | Mass | 1 | kg
1-Pentadecene | Elementary flows/Emission to air/unspecified | Mass | 1 | kg
1-Pentanamine, n,n-dipentyl- | Elementary flows/Emission to air/lower stratosphere + upper troposphere | Mass | 1 | kg
1-Pentanamine, n,n-dipentyl- | Elementary flows/Emission to air/high population density | Mass | 1 | kg
1-Pentanamine, n,n-dipentyl- | Elementary flows/Emission to soil/industrial | Mass | 1 | kg
1-Pentanamine, n,n-dipentyl- | Elementary flows/Emission to soil/agricultural | Mass | 1 | kg
1-Pentanamine, N,N-dipentyl- | Elementary flows/Emission to soil/unspecified | Mass | 1 | kg
1-Pentanamine, n,n-dipentyl- | Elementary flows/Emission to air/indoor | Mass | 1 | kg
1-Pentanamine, n,n-dipentyl- | Elementary flows/Emission to air/low population density | Mass | 1 | kg
1-Pentanamine, n,n-dipentyl- | Elementary flows/Emission to air/unspecified | Mass | 1 | kg
1-Pentanamine, n,n-dipentyl- | Elementary flows/Emission to air/low population density, long-term | Mass | 1 | kg
1-Pentanamine, n,n-dipentyl- | Elementary flows/Emission to water/ocean | Mass | 1 | kg
1-Pentanamine, n,n-dipentyl- | Elementary flows/Emission to water/ground water, long-term | Mass | 1 | kg
1-Pentanamine, n,n-dipentyl- | Elementary flows/Emission to water/river | Mass | 1 | kg
1-Pentanamine, n,n-dipentyl- | Elementary flows/Emission to soil/forestry | Mass | 1 | kg
1-Pentanamine, n,n-dipentyl- | Elementary flows/Emission to water/unspecified | Mass | 1 | kg
1-Pentanol | Elementary flows/Emission to air/lower stratosphere + upper troposphere | Mass | 1 | kg
1-Pentanol | Elementary flows/Emission to water/river, long-term | Mass | 1 | kg
1-Pentanol | Elementary flows/Emission to air/high population density | Mass | 1 | kg
1-Pentanol | Elementary flows/Emission to soil/industrial | Mass | 1 | kg
1-Pentanol | Elementary flows/Emission to water/lake | Mass | 1 | kg
1-Pentanol | Elementary flows/Emission to soil/agricultural | Mass | 1 | kg
1-Pentanol | Elementary flows/Emission to water/fresh water, long-term | Mass | 1 | kg
1-Pentanol | Elementary flows/Emission to soil/unspecified | Mass | 1 | kg
1-Pentanol | Elementary flows/Emission to air/indoor | Mass | 1 | kg
1-Pentanol | Elementary flows/Emission to air/low population density | Mass | 1 | kg
1-Pentanol | Elementary flows/Emission to air/unspecified | Mass | 1 | kg
1-Pentanol | Elementary flows/Emission to water/fresh water | Mass | 1 | kg
1-Pentanol | Elementary flows/Emission to water/fossil- | Mass | 1 | kg
1-Pentanol | Elementary flows/Emission to water/surface water | Mass | 1 | kg
1-Pentanol | Elementary flows/Emission to air/low population density, long-term | Mass | 1 | kg
1-Pentanol | Elementary flows/Emission to water/ocean | Mass | 1 | kg
1-Pentanol | Elementary flows/Emission to water/ground water, long-term | Mass | 1 | kg
1-Pentanol | Elementary flows/Emission to water/river | Mass | 1 | kg
1-Pentanol | Elementary flows/Emission to soil/forestry | Mass | 1 | kg
1-Pentanol | Elementary flows/Emission to water/unspecified | Mass | 1 | kg
1-Pentanol | Elementary flows/Emission to water/ground water | Mass | 1 | kg
1-Pentene | Elementary flows/Emission to air/lower stratosphere + upper troposphere | Mass | 1 | kg
1-Pentene | Elementary flows/Emission to air/high population density | Mass | 1 | kg
1-Pentene | Elementary flows/Emission to air/low population density | Mass | 1 | kg
1-Pentene | Elementary flows/Emission to air/unspecified | Mass | 1 | kg
1-Pentene | Elementary flows/Emission to water/fresh water | Mass | 1 | kg
1-Pentene | Elementary flows/Emission to water/surface water | Mass | 1 | kg
1-Pentene | Elementary flows/Emission to air/low population density, long-term | Mass | 1 | kg
1-Pentene | Elementary flows/Emission to water/ocean | Mass | 1 | kg
1-Pentene | Elementary flows/Emission to water/ground water, long-term | Mass | 1 | kg
1-Pentene | Elementary flows/Emission to water/river | Mass | 1 | kg
1-Pentene | Elementary flows/Emission to water/unspecified | Mass | 1 | kg
1-Pentene | Elementary flows/Emission to water/ground water | Mass | 1 | kg
1-Pentene, 2-methyl- | Elementary flows/Emission to air/unspecified | Mass | 1 | kg
1-Pentene, 4-methyl- | Elementary flows/Emission to air/unspecified | Mass | 1 | kg
1-Phenoxy-2-propanol | Elementary flows/Emission to air/unspecified | Mass | 1 | kg
1-Phenyl-3,3-dimethyltriazene | Elementary flows/Emission to air/lower stratosphere + upper troposphere | Mass | 1 | kg
1-Phenyl-3,3-dimethyltriazene | Elementary flows/Emission to water/river, long-term | Mass | 1 | kg
1-Phenyl-3,3-dimethyltriazene | Elementary flows/Emission to air/high population density | Mass | 1 | kg
1-Phenyl-3,3-dimethyltriazene | Elementary flows/Emission to soil/industrial | Mass | 1 | kg
1-Phenyl-3,3-dimethyltriazene | Elementary flows/Emission to water/lake | Mass | 1 | kg
1-Phenyl-3,3-dimethyltriazene | Elementary flows/Emission to soil/agricultural | Mass | 1 | kg
1-Phenyl-3,3-dimethyltriazene | Elementary flows/Emission to soil/unspecified | Mass | 1 | kg
1-Phenyl-3,3-dimethyltriazene | Elementary flows/Emission to air/indoor | Mass | 1 | kg
1-Phenyl-3,3-dimethyltriazene | Elementary flows/Emission to air/low population density | Mass | 1 | kg
1-Phenyl-3,3-dimethyltriazene | Elementary flows/Emission to air/unspecified | Mass | 1 | kg
1-Phenyl-3,3-dimethyltriazene | Elementary flows/Emission to air/low population density, long-term | Mass | 1 | kg
1-Phenyl-3,3-dimethyltriazene | Elementary flows/Emission to water/ocean | Mass | 1 | kg
1-Phenyl-3,3-dimethyltriazene | Elementary flows/Emission to water/ground water, long-term | Mass | 1 | kg
1-Phenyl-3,3-dimethyltriazene | Elementary flows/Emission to water/river | Mass | 1 | kg
1-Phenyl-3,3-dimethyltriazene | Elementary flows/Emission to soil/forestry | Mass | 1 | kg
1-Phenyl-3,3-dimethyltriazene | Elementary flows/Emission to water/unspecified | Mass | 1 | kg
1-Phenyl-3,3-dimethyltriazene | Elementary flows/Emission to water/ground water | Mass | 1 | kg
1-Phenyl-3-ethyl thiourea | Elementary flows/Emission to air/lower stratosphere + upper troposphere | Mass | 1 | kg
1-Phenyl-3-ethyl thiourea | Elementary flows/Emission to air/high population density | Mass | 1 | kg
1-Phenyl-3-ethyl thiourea | Elementary flows/Emission to soil/industrial | Mass | 1 | kg
1-Phenyl-3-ethyl thiourea | Elementary flows/Emission to soil/agricultural | Mass | 1 | kg
1-PHENYL-3-ETHYL THIOUREA | Elementary flows/Emission to soil/unspecified | Mass | 1 | kg
1-Phenyl-3-ethyl thiourea | Elementary flows/Emission to air/indoor | Mass | 1 | kg
1-Phenyl-3-ethyl thiourea | Elementary flows/Emission to air/low population density | Mass | 1 | kg
1-Phenyl-3-ethyl thiourea | Elementary flows/Emission to air/unspecified | Mass | 1 | kg
1-Phenyl-3-ethyl thiourea | Elementary flows/Emission to air/low population density, long-term | Mass | 1 | kg
1-Phenyl-3-ethyl thiourea | Elementary flows/Emission to water/ocean | Mass | 1 | kg
1-Phenyl-3-ethyl thiourea | Elementary flows/Emission to water/ground water, long-term | Mass | 1 | kg
1-Phenyl-3-ethyl thiourea | Elementary flows/Emission to water/river | Mass | 1 | kg
1-Phenyl-3-ethyl thiourea | Elementary flows/Emission to soil/forestry | Mass | 1 | kg
1-Phenyl-3-ethyl thiourea | Elementary flows/Emission to water/unspecified | Mass | 1 | kg
1-Piperazineethanamine | Elementary flows/Emission to air/lower stratosphere + upper troposphere | Mass | 1 | kg
1-Piperazineethanamine | Elementary flows/Emission to air/high population density | Mass | 1 | kg
1-Piperazineethanamine | Elementary flows/Emission to soil/industrial | Mass | 1 | kg
1-Piperazineethanamine | Elementary flows/Emission to soil/agricultural | Mass | 1 | kg
1-Piperazineethanamine | Elementary flows/Emission to soil/unspecified | Mass | 1 | kg
1-Piperazineethanamine | Elementary flows/Emission to air/indoor | Mass | 1 | kg
1-Piperazineethanamine | Elementary flows/Emission to air/low population density | Mass | 1 | kg
1-Piperazineethanamine | Elementary flows/Emission to air/unspecified | Mass | 1 | kg
1-Piperazineethanamine | Elementary flows/Emission to air/low population density, long-term | Mass | 1 | kg
1-Piperazineethanamine | Elementary flows/Emission to water/ocean | Mass | 1 | kg
1-Piperazineethanamine | Elementary flows/Emission to water/ground water, long-term | Mass | 1 | kg
1-Piperazineethanamine | Elementary flows/Emission to water/river | Mass | 1 | kg
1-Piperazineethanamine | Elementary flows/Emission to soil/forestry | Mass | 1 | kg
1-Piperazineethanamine | Elementary flows/Emission to water/unspecified | Mass | 1 | kg
1-Piperazineethanol | Elementary flows/Emission to air/lower stratosphere + upper troposphere | Mass | 1 | kg
1-Piperazineethanol | Elementary flows/Emission to air/high population density | Mass | 1 | kg
1-Piperazineethanol | Elementary flows/Emission to soil/industrial | Mass | 1 | kg
1-Piperazineethanol | Elementary flows/Emission to soil/agricultural | Mass | 1 | kg
1-Piperazineethanol | Elementary flows/Emission to soil/unspecified | Mass | 1 | kg
1-Piperazineethanol | Elementary flows/Emission to air/indoor | Mass | 1 | kg
1-Piperazineethanol | Elementary flows/Emission to air/low population density | Mass | 1 | kg
1-Piperazineethanol | Elementary flows/Emission to air/unspecified | Mass | 1 | kg
1-Piperazineethanol | Elementary flows/Emission to air/low population density, long-term | Mass | 1 | kg
1-Piperazineethanol | Elementary flows/Emission to water/ocean | Mass | 1 | kg
1-Piperazineethanol | Elementary flows/Emission to water/ground water, long-term | Mass | 1 | kg
1-Piperazineethanol | Elementary flows/Emission to water/river | Mass | 1 | kg
1-Piperazineethanol | Elementary flows/Emission to soil/forestry | Mass | 1 | kg
1-Piperazineethanol | Elementary flows/Emission to water/unspecified | Mass | 1 | kg
1-Piperidineethanol, 4-hydroxy-2,2,6,6-tetramethyl- | Elementary flows/Emission to air/lower stratosphere + upper troposphere | Mass | 1 | kg
1-Piperidineethanol, 4-hydroxy-2,2,6,6-tetramethyl- | Elementary flows/Emission to air/high population density | Mass | 1 | kg
1-Piperidineethanol, 4-hydroxy-2,2,6,6-tetramethyl- | Elementary flows/Emission to soil/industrial | Mass | 1 | kg
1-Piperidineethanol, 4-hydroxy-2,2,6,6-tetramethyl- | Elementary flows/Emission to soil/agricultural | Mass | 1 | kg
1-Piperidineethanol, 4-hydroxy-2,2,6,6-tetramethyl- | Elementary flows/Emission to soil/unspecified | Mass | 1 | kg
1-Piperidineethanol, 4-hydroxy-2,2,6,6-tetramethyl- | Elementary flows/Emission to air/indoor | Mass | 1 | kg
1-Piperidineethanol, 4-hydroxy-2,2,6,6-tetramethyl- | Elementary flows/Emission to air/low population density | Mass | 1 | kg
1-Piperidineethanol, 4-hydroxy-2,2,6,6-tetramethyl- | Elementary flows/Emission to air/unspecified | Mass | 1 | kg
1-Piperidineethanol, 4-hydroxy-2,2,6,6-tetramethyl- | Elementary flows/Emission to air/low population density, long-term | Mass | 1 | kg
1-Piperidineethanol, 4-hydroxy-2,2,6,6-tetramethyl- | Elementary flows/Emission to water/ocean | Mass | 1 | kg
1-Piperidineethanol, 4-hydroxy-2,2,6,6-tetramethyl- | Elementary flows/Emission to water/ground water, long-term | Mass | 1 | kg
1-Piperidineethanol, 4-hydroxy-2,2,6,6-tetramethyl- | Elementary flows/Emission to water/river | Mass | 1 | kg
1-Piperidineethanol, 4-hydroxy-2,2,6,6-tetramethyl- | Elementary flows/Emission to water/unspecified | Mass | 1 | kg
1-Piperidinyloxy, 2,2,6,6-tetramethyl-4-oxo- | Elementary flows/Emission to air/lower stratosphere + upper troposphere | Mass | 1 | kg
1-Piperidinyloxy, 2,2,6,6-tetramethyl-4-oxo- | Elementary flows/Emission to air/high population density | Mass | 1 | kg
1-Piperidinyloxy, 2,2,6,6-tetramethyl-4-oxo- | Elementary flows/Emission to soil/industrial | Mass | 1 | kg
1-Piperidinyloxy, 2,2,6,6-tetramethyl-4-oxo- | Elementary flows/Emission to soil/agricultural | Mass | 1 | kg
1-PIPERIDINYLOXY, 2,2,6,6-TETRAMETHYL-4-OXO- | Elementary flows/Emission to soil/unspecified | Mass | 1 | kg
1-Piperidinyloxy, 2,2,6,6-tetramethyl-4-oxo- | Elementary flows/Emission to air/indoor | Mass | 1 | kg
1-Piperidinyloxy, 2,2,6,6-tetramethyl-4-oxo- | Elementary flows/Emission to air/low population density | Mass | 1 | kg
1-Piperidinyloxy, 2,2,6,6-tetramethyl-4-oxo- | Elementary flows/Emission to air/unspecified | Mass | 1 | kg
1-Piperidinyloxy, 2,2,6,6-tetramethyl-4-oxo- | Elementary flows/Emission to air/low population density, long-term | Mass | 1 | kg
1-Piperidinyloxy, 2,2,6,6-tetramethyl-4-oxo- | Elementary flows/Emission to water/ocean | Mass | 1 | kg
1-Piperidinyloxy, 2,2,6,6-tetramethyl-4-oxo- | Elementary flows/Emission to water/ground water, long-term | Mass | 1 | kg
1-Piperidinyloxy, 2,2,6,6-tetramethyl-4-oxo- | Elementary flows/Emission to water/river | Mass | 1 | kg
1-Piperidinyloxy, 2,2,6,6-tetramethyl-4-oxo- | Elementary flows/Emission to soil/forestry | Mass | 1 | kg
1-Piperidinyloxy, 2,2,6,6-tetramethyl-4-oxo- | Elementary flows/Emission to water/unspecified | Mass | 1 | kg
1-Piperoyl-(e,e)-piperidine | Elementary flows/Emission to air/lower stratosphere + upper troposphere | Mass | 1 | kg
1-Piperoyl-(e,e)-piperidine | Elementary flows/Emission to air/high population density | Mass | 1 | kg
1-Piperoyl-(e,e)-piperidine | Elementary flows/Emission to soil/industrial | Mass | 1 | kg
1-Piperoyl-(e,e)-piperidine | Elementary flows/Emission to soil/agricultural | Mass | 1 | kg
1-PIPEROYL-(E,E)-PIPERIDINE | Elementary flows/Emission to soil/unspecified | Mass | 1 | kg
1-Piperoyl-(e,e)-piperidine | Elementary flows/Emission to air/indoor | Mass | 1 | kg
1-Piperoyl-(e,e)-piperidine | Elementary flows/Emission to air/low population density | Mass | 1 | kg
1-Piperoyl-(e,e)-piperidine | Elementary flows/Emission to air/unspecified | Mass | 1 | kg
1-Piperoyl-(e,e)-piperidine | Elementary flows/Emission to air/low population density, long-term | Mass | 1 | kg
1-Piperoyl-(e,e)-piperidine | Elementary flows/Emission to water/ocean | Mass | 1 | kg
1-Piperoyl-(e,e)-piperidine | Elementary flows/Emission to water/ground water, long-term | Mass | 1 | kg
1-Piperoyl-(e,e)-piperidine | Elementary flows/Emission to water/river | Mass | 1 | kg
1-Piperoyl-(e,e)-piperidine | Elementary flows/Emission to soil/forestry | Mass | 1 | kg
1-Piperoyl-(e,e)-piperidine | Elementary flows/Emission to water/unspecified | Mass | 1 | kg
1-Propanethiol | Elementary flows/Emission to air/lower stratosphere + upper troposphere | Mass | 1 | kg
1-Propanethiol | Elementary flows/Emission to air/high population density | Mass | 1 | kg
1-Propanethiol | Elementary flows/Emission to soil/industrial | Mass | 1 | kg
1-Propanethiol | Elementary flows/Emission to soil/agricultural | Mass | 1 | kg
1-PROPANETHIOL | Elementary flows/Emission to soil/unspecified | Mass | 1 | kg
1-Propanethiol | Elementary flows/Emission to air/indoor | Mass | 1 | kg
1-Propanethiol | Elementary flows/Emission to air/low population density | Mass | 1 | kg
1-Propanethiol | Elementary flows/Emission to air/unspecified | Mass | 1 | kg
1-Propanethiol | Elementary flows/Emission to air/low population density, long-term | Mass | 1 | kg
1-Propanethiol | Elementary flows/Emission to water/ocean | Mass | 1 | kg
1-Propanethiol | Elementary flows/Emission to water/ground water, long-term | Mass | 1 | kg
1-Propanethiol | Elementary flows/Emission to water/river | Mass | 1 | kg
1-Propanethiol | Elementary flows/Emission to soil/forestry | Mass | 1 | kg
1-Propanethiol | Elementary flows/Emission to water/unspecified | Mass | 1 | kg
1-Propanol | Elementary flows/Emission to air/indoor | Mass | 1 | kg
1-Propanol | Elementary flows/Emission to water/unspecified | Mass | 1 | kg
1-Propanol, 3,3,3-trifluoro-2,2-bis(trifluoromethyl)-, HFE-7100 | Elementary flows/Emission to air/lower stratosphere + upper troposphere | Mass | 1 | kg
1-Propanol, 3,3,3-trifluoro-2,2-bis(trifluoromethyl)-, HFE-7100 | Elementary flows/Emission to air/high population density | Mass | 1 | kg
1-Propanol, 3,3,3-trifluoro-2,2-bis(trifluoromethyl)-, HFE-7100 | Elementary flows/Emission to air/low population density | Mass | 1 | kg
1-Propanol, 3,3,3-trifluoro-2,2-bis(trifluoromethyl)-, HFE-7100 | Elementary flows/Emission to air/unspecified | Mass | 1 | kg
1-Propanol, 3,3,3-trifluoro-2,2-bis(trifluoromethyl)-, HFE-7100 | Elementary flows/Emission to air/low population density, long-term | Mass | 1 | kg
1-Propanol, 3-ethoxy- | Elementary flows/Emission to air/unspecified | Mass | 1 | kg
1-Propanol, i-3,3,3-trifluoro-2,2-bis(trifluoromethyl)-, i-HFE-7100 | Elementary flows/Emission to air/unspecified | Mass | 1 | kg
1-Propanol, n-3,3,3-trifluoro-2,2-bis(trifluoromethyl)-, n-HFE-7100 | Elementary flows/Emission to air/unspecified | Mass | 1 | kg
1-Propanone, 1-(4-aminophenyl)- | Elementary flows/Emission to air/lower stratosphere + upper troposphere | Mass | 1 | kg
1-Propanone, 1-(4-aminophenyl)- | Elementary flows/Emission to air/high population density | Mass | 1 | kg
1-Propanone, 1-(4-aminophenyl)- | Elementary flows/Emission to soil/industrial | Mass | 1 | kg
1-Propanone, 1-(4-aminophenyl)- | Elementary flows/Emission to soil/agricultural | Mass | 1 | kg
1-Propanone, 1-(4-aminophenyl)- | Elementary flows/Emission to soil/unspecified | Mass | 1 | kg
1-Propanone, 1-(4-aminophenyl)- | Elementary flows/Emission to air/indoor | Mass | 1 | kg
1-Propanone, 1-(4-aminophenyl)- | Elementary flows/Emission to air/low population density | Mass | 1 | kg
1-Propanone, 1-(4-aminophenyl)- | Elementary flows/Emission to air/unspecified | Mass | 1 | kg
1-Propanone, 1-(4-aminophenyl)- | Elementary flows/Emission to air/low population density, long-term | Mass | 1 | kg
1-Propanone, 1-(4-aminophenyl)- | Elementary flows/Emission to water/ocean | Mass | 1 | kg
1-Propanone, 1-(4-aminophenyl)- | Elementary flows/Emission to water/ground water, long-term | Mass | 1 | kg
1-Propanone, 1-(4-aminophenyl)- | Elementary flows/Emission to water/river | Mass | 1 | kg
1-Propanone, 1-(4-aminophenyl)- | Elementary flows/Emission to soil/forestry | Mass | 1 | kg
1-Propanone, 1-(4-aminophenyl)- | Elementary flows/Emission to water/unspecified | Mass | 1 | kg
1-Propene, 3,3-diethoxy- | Elementary flows/Emission to air/lower stratosphere + upper troposphere | Mass | 1 | kg
1-Propene, 3,3-diethoxy- | Elementary flows/Emission to air/high population density | Mass | 1 | kg
1-Propene, 3,3-diethoxy- | Elementary flows/Emission to soil/agricultural | Mass | 1 | kg
1-Propene, 3,3-diethoxy- | Elementary flows/Emission to soil/unspecified | Mass | 1 | kg
1-Propene, 3,3-diethoxy- | Elementary flows/Emission to air/indoor | Mass | 1 | kg
1-Propene, 3,3-diethoxy- | Elementary flows/Emission to air/low population density | Mass | 1 | kg
1-Propene, 3,3-diethoxy- | Elementary flows/Emission to air/unspecified | Mass | 1 | kg
1-Propene, 3,3-diethoxy- | Elementary flows/Emission to air/low population density, long-term | Mass | 1 | kg
1-Propene, 3,3-diethoxy- | Elementary flows/Emission to water/ocean | Mass | 1 | kg
1-Propene, 3,3-diethoxy- | Elementary flows/Emission to water/unspecified | Mass | 1 | kg
1-Propoxy-2-propanol | Elementary flows/Emission to air/unspecified | Mass | 1 | kg
1-Propyl Benzene | Elementary flows/Emission to air/lower stratosphere + upper troposphere | Mass | 1 | kg
1-Propyl Benzene | Elementary flows/Emission to water/river, long-term | Mass | 1 | kg
1-Propyl Benzene | Elementary flows/Emission to air/high population density | Mass | 1 | kg
1-Propyl Benzene | Elementary flows/Emission to soil/industrial | Mass | 1 | kg
1-Propyl Benzene | Elementary flows/Emission to water/lake | Mass | 1 | kg
1-Propyl Benzene | Elementary flows/Emission to soil/agricultural | Mass | 1 | kg
1-Propyl Benzene | Elementary flows/Emission to water/fresh water, long-term | Mass | 1 | kg
1-Propyl Benzene | Elementary flows/Emission to soil/unspecified | Mass | 1 | kg
1-Propyl Benzene | Elementary flows/Emission to air/low population density | Mass | 1 | kg
1-Propyl Benzene | Elementary flows/Emission to air/unspecified | Mass | 1 | kg
1-Propyl Benzene | Elementary flows/Emission to water/fresh water | Mass | 1 | kg
1-Propyl Benzene | Elementary flows/Emission to water/fossil- | Mass | 1 | kg
1-Propyl Benzene | Elementary flows/Emission to air/low population density, long-term | Mass | 1 | kg
1-Propyl Benzene | Elementary flows/Emission to water/ocean | Mass | 1 | kg
1-Propyl Benzene | Elementary flows/Emission to water/ground water, long-term | Mass | 1 | kg
1-Propyl Benzene | Elementary flows/Emission to water/river | Mass | 1 | kg
1-Propyl Benzene | Elementary flows/Emission to soil/forestry | Mass | 1 | kg
1-Propyl Benzene | Elementary flows/Emission to water/unspecified | Mass | 1 | kg
1-Propyl Benzene | Elementary flows/Emission to water/ground water | Mass | 1 | kg
1-Propylacetate | Elementary flows/Emission to air/lower stratosphere + upper troposphere | Mass | 1 | kg
1-Propylacetate | Elementary flows/Emission to water/river, long-term | Mass | 1 | kg
1-Propylacetate | Elementary flows/Emission to air/high population density | Mass | 1 | kg
1-Propylacetate | Elementary flows/Emission to soil/industrial | Mass | 1 | kg
1-Propylacetate | Elementary flows/Emission to water/lake | Mass | 1 | kg
1-Propylacetate | Elementary flows/Emission to soil/agricultural | Mass | 1 | kg
1-Propylacetate | Elementary flows/Emission to water/fresh water, long-term | Mass | 1 | kg
1-Propylacetate | Elementary flows/Emission to soil/unspecified | Mass | 1 | kg
1-Propylacetate | Elementary flows/Emission to air/low population density | Mass | 1 | kg
1-Propylacetate | Elementary flows/Emission to air/unspecified | Mass | 1 | kg
1-Propylacetate | Elementary flows/Emission to water/fresh water | Mass | 1 | kg
1-Propylacetate | Elementary flows/Emission to water/fossil- | Mass | 1 | kg
1-Propylacetate | Elementary flows/Emission to air/low population density, long-term | Mass | 1 | kg
1-Propylacetate | Elementary flows/Emission to water/ocean | Mass | 1 | kg
1-Propylacetate | Elementary flows/Emission to water/ground water, long-term | Mass | 1 | kg
1-Propylacetate | Elementary flows/Emission to water/river | Mass | 1 | kg
1-Propylacetate | Elementary flows/Emission to soil/forestry | Mass | 1 | kg
1-Propylacetate | Elementary flows/Emission to water/unspecified | Mass | 1 | kg
1-Propylacetate | Elementary flows/Emission to water/ground water | Mass | 1 | kg
1-Tetradecanamine | Elementary flows/Emission to air/lower stratosphere + upper troposphere | Mass | 1 | kg
1-Tetradecanamine | Elementary flows/Emission to air/high population density | Mass | 1 | kg
1-Tetradecanamine | Elementary flows/Emission to soil/industrial | Mass | 1 | kg
1-Tetradecanamine | Elementary flows/Emission to soil/agricultural | Mass | 1 | kg
1-TETRADECANAMINE | Elementary flows/Emission to soil/unspecified | Mass | 1 | kg
1-Tetradecanamine | Elementary flows/Emission to air/indoor | Mass | 1 | kg
1-Tetradecanamine | Elementary flows/Emission to air/low population density | Mass | 1 | kg
1-Tetradecanamine | Elementary flows/Emission to air/unspecified | Mass | 1 | kg
1-Tetradecanamine | Elementary flows/Emission to air/low population density, long-term | Mass | 1 | kg
1-Tetradecanamine | Elementary flows/Emission to water/ocean | Mass | 1 | kg
1-Tetradecanamine | Elementary flows/Emission to water/ground water, long-term | Mass | 1 | kg
1-Tetradecanamine | Elementary flows/Emission to water/river | Mass | 1 | kg
1-Tetradecanamine | Elementary flows/Emission to soil/forestry | Mass | 1 | kg
1-Tetradecanamine | Elementary flows/Emission to water/unspecified | Mass | 1 | kg
1-Tetradecanol, hydrogen sulfate, sodium salt | Elementary flows/Emission to air/lower stratosphere + upper troposphere | Mass | 1 | kg
1-Tetradecanol, hydrogen sulfate, sodium salt | Elementary flows/Emission to air/high population density | Mass | 1 | kg
1-Tetradecanol, hydrogen sulfate, sodium salt | Elementary flows/Emission to soil/industrial | Mass | 1 | kg
1-Tetradecanol, hydrogen sulfate, sodium salt | Elementary flows/Emission to soil/agricultural | Mass | 1 | kg
1-TETRADECANOL, HYDROGEN SULFATE, SODIUM SALT | Elementary flows/Emission to soil/unspecified | Mass | 1 | kg
1-Tetradecanol, hydrogen sulfate, sodium salt | Elementary flows/Emission to air/indoor | Mass | 1 | kg
1-Tetradecanol, hydrogen sulfate, sodium salt | Elementary flows/Emission to air/low population density | Mass | 1 | kg
1-Tetradecanol, hydrogen sulfate, sodium salt | Elementary flows/Emission to air/unspecified | Mass | 1 | kg
1-Tetradecanol, hydrogen sulfate, sodium salt | Elementary flows/Emission to air/low population density, long-term | Mass | 1 | kg
1-Tetradecanol, hydrogen sulfate, sodium salt | Elementary flows/Emission to water/ocean | Mass | 1 | kg
1-Tetradecanol, hydrogen sulfate, sodium salt | Elementary flows/Emission to water/ground water, long-term | Mass | 1 | kg
1-Tetradecanol, hydrogen sulfate, sodium salt | Elementary flows/Emission to water/river | Mass | 1 | kg
1-Tetradecanol, hydrogen sulfate, sodium salt | Elementary flows/Emission to soil/forestry | Mass | 1 | kg
1-Tetradecanol, hydrogen sulfate, sodium salt | Elementary flows/Emission to water/unspecified | Mass | 1 | kg
1-Tetradecene | Elementary flows/Emission to air/unspecified | Mass | 1 | kg
1-Tridecanamine | Elementary flows/Emission to air/lower stratosphere + upper troposphere | Mass | 1 | kg
1-Tridecanamine | Elementary flows/Emission to air/high population density | Mass | 1 | kg
1-Tridecanamine | Elementary flows/Emission to soil/industrial | Mass | 1 | kg
1-Tridecanamine | Elementary flows/Emission to soil/agricultural | Mass | 1 | kg
1-Tridecanamine | Elementary flows/Emission to soil/unspecified | Mass | 1 | kg
1-Tridecanamine | Elementary flows/Emission to air/indoor | Mass | 1 | kg
1-Tridecanamine | Elementary flows/Emission to air/low population density | Mass | 1 | kg
1-Tridecanamine | Elementary flows/Emission to air/unspecified | Mass | 1 | kg
1-Tridecanamine | Elementary flows/Emission to air/low population density, long-term | Mass | 1 | kg
1-Tridecanamine | Elementary flows/Emission to water/ocean | Mass | 1 | kg
1-Tridecanamine | Elementary flows/Emission to water/ground water, long-term | Mass | 1 | kg
1-Tridecanamine | Elementary flows/Emission to water/river | Mass | 1 | kg
1-Tridecanamine | Elementary flows/Emission to soil/forestry | Mass | 1 | kg
1-Tridecanamine | Elementary flows/Emission to water/unspecified | Mass | 1 | kg
1-Tridecanol | Elementary flows/Emission to air/lower stratosphere + upper troposphere | Mass | 1 | kg
1-Tridecanol | Elementary flows/Emission to air/high population density | Mass | 1 | kg
1-Tridecanol | Elementary flows/Emission to soil/industrial | Mass | 1 | kg
1-Tridecanol | Elementary flows/Emission to soil/agricultural | Mass | 1 | kg
1-TRIDECANOL | Elementary flows/Emission to soil/unspecified | Mass | 1 | kg
1-Tridecanol | Elementary flows/Emission to air/indoor | Mass | 1 | kg
1-Tridecanol | Elementary flows/Emission to air/low population density | Mass | 1 | kg
1-Tridecanol | Elementary flows/Emission to air/unspecified | Mass | 1 | kg
1-Tridecanol | Elementary flows/Emission to air/low population density, long-term | Mass | 1 | kg
1-Tridecanol | Elementary flows/Emission to water/ocean | Mass | 1 | kg
1-Tridecanol | Elementary flows/Emission to water/ground water, long-term | Mass | 1 | kg
1-Tridecanol | Elementary flows/Emission to water/river | Mass | 1 | kg
1-Tridecanol | Elementary flows/Emission to soil/forestry | Mass | 1 | kg
1-Tridecanol | Elementary flows/Emission to water/unspecified | Mass | 1 | kg
1-Tridecene | Elementary flows/Emission to air/unspecified | Mass | 1 | kg
1-Undecane | Elementary flows/Emission to air/high population density | Mass | 1 | kg
1-Undecane | Elementary flows/Emission to air/low population density | Mass | 1 | kg
1-Undecane | Elementary flows/Emission to air/unspecified | Mass | 1 | kg
1-Undecane | Elementary flows/Emission to air/low population density, long-term | Mass | 1 | kg
1-Undecanol | Elementary flows/Emission to air/lower stratosphere + upper troposphere | Mass | 1 | kg
1-Undecanol | Elementary flows/Emission to air/high population density | Mass | 1 | kg
1-Undecanol | Elementary flows/Emission to soil/industrial | Mass | 1 | kg
1-Undecanol | Elementary flows/Emission to soil/agricultural | Mass | 1 | kg
1-UNDECANOL | Elementary flows/Emission to soil/unspecified | Mass | 1 | kg
1-Undecanol | Elementary flows/Emission to air/indoor | Mass | 1 | kg
1-Undecanol | Elementary flows/Emission to air/low population density | Mass | 1 | kg
1-Undecanol | Elementary flows/Emission to air/unspecified | Mass | 1 | kg
1-Undecanol | Elementary flows/Emission to air/low population density, long-term | Mass | 1 | kg
1-Undecanol | Elementary flows/Emission to water/ocean | Mass | 1 | kg
1-Undecanol | Elementary flows/Emission to water/ground water, long-term | Mass | 1 | kg
1-Undecanol | Elementary flows/Emission to water/river | Mass | 1 | kg
1-Undecanol | Elementary flows/Emission to soil/forestry | Mass | 1 | kg
1-Undecanol | Elementary flows/Emission to water/unspecified | Mass | 1 | kg
1-Undecanol, 3,3,4,4,5,5,6,6,7,7,8,8,9,9,10,10,11,11,11-nonadecafluoro- | Elementary flows/Emission to air/unspecified | Mass | 1 | kg
1-Undecene | Elementary flows/Emission to air/unspecified | Mass | 1 | kg
10:2 FTOH (10:2 fluorotelomer alcohol) | Elementary flows/Emission to water/ocean | Mass | 1 | kg
10:2 FTOH (10:2 fluorotelomer alcohol) | Elementary flows/Emission to water/ground water, long-term | Mass | 1 | kg
10:2 FTOH (10:2 fluorotelomer alcohol) | Elementary flows/Emission to water/unspecified | Mass | 1 | kg
10:2 FTOH (10:2 fluorotelomer alcohol) | Elementary flows/Emission to water/ground water | Mass | 1 | kg
11-Aminoundecanoic acid | Elementary flows/Emission to air/lower stratosphere + upper troposphere | Mass | 1 | kg
11-Aminoundecanoic acid | Elementary flows/Emission to water/river, long-term | Mass | 1 | kg
11-Aminoundecanoic acid | Elementary flows/Emission to air/high population density | Mass | 1 | kg
11-Aminoundecanoic acid | Elementary flows/Emission to soil/industrial | Mass | 1 | kg
11-Aminoundecanoic acid | Elementary flows/Emission to water/lake | Mass | 1 | kg
11-Aminoundecanoic acid | Elementary flows/Emission to soil/agricultural | Mass | 1 | kg
11-Aminoundecanoic acid | Elementary flows/Emission to soil/unspecified | Mass | 1 | kg
11-Aminoundecanoic acid | Elementary flows/Emission to air/indoor | Mass | 1 | kg
11-Aminoundecanoic acid | Elementary flows/Emission to air/low population density | Mass | 1 | kg
11-Aminoundecanoic acid | Elementary flows/Emission to air/unspecified | Mass | 1 | kg
11-Aminoundecanoic acid | Elementary flows/Emission to air/low population density, long-term | Mass | 1 | kg
11-Aminoundecanoic acid | Elementary flows/Emission to water/ocean | Mass | 1 | kg
11-Aminoundecanoic acid | Elementary flows/Emission to water/ground water, long-term | Mass | 1 | kg
11-Aminoundecanoic acid | Elementary flows/Emission to water/river | Mass | 1 | kg
11-Aminoundecanoic acid | Elementary flows/Emission to soil/forestry | Mass | 1 | kg
11-Aminoundecanoic acid | Elementary flows/Emission to water/unspecified | Mass | 1 | kg
11-Aminoundecanoic acid | Elementary flows/Emission to water/ground water | Mass | 1 | kg
1H,5H-Octafluoropentanal | Elementary flows/Emission to air/unspecified | Mass | 1 | kg
1h-1,4-diazepine, hexahydro-1,4-dinitroso- | Elementary flows/Emission to air/lower stratosphere + upper troposphere | Mass | 1 | kg
1h-1,4-diazepine, hexahydro-1,4-dinitroso- | Elementary flows/Emission to air/high population density | Mass | 1 | kg
1h-1,4-diazepine, hexahydro-1,4-dinitroso- | Elementary flows/Emission to soil/industrial | Mass | 1 | kg
1h-1,4-diazepine, hexahydro-1,4-dinitroso- | Elementary flows/Emission to soil/agricultural | Mass | 1 | kg
1H-1,4-DIAZEPINE, HEXAHYDRO-1,4-DINITROSO- | Elementary flows/Emission to soil/unspecified | Mass | 1 | kg
1h-1,4-diazepine, hexahydro-1,4-dinitroso- | Elementary flows/Emission to air/indoor | Mass | 1 | kg
1h-1,4-diazepine, hexahydro-1,4-dinitroso- | Elementary flows/Emission to air/low population density | Mass | 1 | kg
1h-1,4-diazepine, hexahydro-1,4-dinitroso- | Elementary flows/Emission to air/unspecified | Mass | 1 | kg
1h-1,4-diazepine, hexahydro-1,4-dinitroso- | Elementary flows/Emission to air/low population density, long-term | Mass | 1 | kg
1h-1,4-diazepine, hexahydro-1,4-dinitroso- | Elementary flows/Emission to water/ocean | Mass | 1 | kg
1h-1,4-diazepine, hexahydro-1,4-dinitroso- | Elementary flows/Emission to water/ground water, long-term | Mass | 1 | kg
1h-1,4-diazepine, hexahydro-1,4-dinitroso- | Elementary flows/Emission to water/river | Mass | 1 | kg
1h-1,4-diazepine, hexahydro-1,4-dinitroso- | Elementary flows/Emission to soil/forestry | Mass | 1 | kg
1h-1,4-diazepine, hexahydro-1,4-dinitroso- | Elementary flows/Emission to water/unspecified | Mass | 1 | kg
1H-Benzotriazole | Elementary flows/Emission to air/lower stratosphere + upper troposphere | Mass | 1 | kg
1H-Benzotriazole | Elementary flows/Emission to air/high population density | Mass | 1 | kg
1H-Benzotriazole | Elementary flows/Emission to soil/agricultural | Mass | 1 | kg
1H-Benzotriazole | Elementary flows/Emission to soil/unspecified | Mass | 1 | kg
1H-Benzotriazole | Elementary flows/Emission to air/indoor | Mass | 1 | kg
1H-Benzotriazole | Elementary flows/Emission to air/low population density | Mass | 1 | kg
1H-Benzotriazole | Elementary flows/Emission to air/unspecified | Mass | 1 | kg
1H-Benzotriazole | Elementary flows/Emission to air/low population density, long-term | Mass | 1 | kg
1H-Benzotriazole | Elementary flows/Emission to water/ocean | Mass | 1 | kg
1H-Benzotriazole | Elementary flows/Emission to water/unspecified | Mass | 1 | kg
1h-Imidazole, 1-(phenylmethyl)- | Elementary flows/Emission to air/lower stratosphere + upper troposphere | Mass | 1 | kg
1h-Imidazole, 1-(phenylmethyl)- | Elementary flows/Emission to air/high population density | Mass | 1 | kg
1h-Imidazole, 1-(phenylmethyl)- | Elementary flows/Emission to soil/industrial | Mass | 1 | kg
1h-Imidazole, 1-(phenylmethyl)- | Elementary flows/Emission to soil/agricultural | Mass | 1 | kg
1H-IMIDAZOLE, 1-(PHENYLMETHYL)- | Elementary flows/Emission to soil/unspecified | Mass | 1 | kg
1h-Imidazole, 1-(phenylmethyl)- | Elementary flows/Emission to air/indoor | Mass | 1 | kg
1h-Imidazole, 1-(phenylmethyl)- | Elementary flows/Emission to air/low population density | Mass | 1 | kg
1h-Imidazole, 1-(phenylmethyl)- | Elementary flows/Emission to air/unspecified | Mass | 1 | kg
1h-Imidazole, 1-(phenylmethyl)- | Elementary flows/Emission to air/low population density, long-term | Mass | 1 | kg
1h-Imidazole, 1-(phenylmethyl)- | Elementary flows/Emission to water/ocean | Mass | 1 | kg
1h-Imidazole, 1-(phenylmethyl)- | Elementary flows/Emission to water/ground water, long-term | Mass | 1 | kg
1h-Imidazole, 1-(phenylmethyl)- | Elementary flows/Emission to water/river | Mass | 1 | kg
1h-Imidazole, 1-(phenylmethyl)- | Elementary flows/Emission to soil/forestry | Mass | 1 | kg
1h-Imidazole, 1-(phenylmethyl)- | Elementary flows/Emission to water/unspecified | Mass | 1 | kg
1h-imidazole, 2-methyl- | Elementary flows/Emission to air/lower stratosphere + upper troposphere | Mass | 1 | kg
1h-imidazole, 2-methyl- | Elementary flows/Emission to air/high population density | Mass | 1 | kg
1h-imidazole, 2-methyl- | Elementary flows/Emission to soil/industrial | Mass | 1 | kg
1h-imidazole, 2-methyl- | Elementary flows/Emission to soil/agricultural | Mass | 1 | kg
1H-IMIDAZOLE, 2-METHYL- | Elementary flows/Emission to soil/unspecified | Mass | 1 | kg
1h-imidazole, 2-methyl- | Elementary flows/Emission to air/indoor | Mass | 1 | kg
1h-imidazole, 2-methyl- | Elementary flows/Emission to air/low population density | Mass | 1 | kg
1h-imidazole, 2-methyl- | Elementary flows/Emission to air/unspecified | Mass | 1 | kg
1h-imidazole, 2-methyl- | Elementary flows/Emission to air/low population density, long-term | Mass | 1 | kg
1h-imidazole, 2-methyl- | Elementary flows/Emission to water/ocean | Mass | 1 | kg
1h-imidazole, 2-methyl- | Elementary flows/Emission to water/ground water, long-term | Mass | 1 | kg
1h-imidazole, 2-methyl- | Elementary flows/Emission to water/river | Mass | 1 | kg
1h-imidazole, 2-methyl- | Elementary flows/Emission to soil/forestry | Mass | 1 | kg
1h-imidazole, 2-methyl- | Elementary flows/Emission to water/unspecified | Mass | 1 | kg
1h-Imidazole, 4-methyl- | Elementary flows/Emission to air/lower stratosphere + upper troposphere | Mass | 1 | kg
1h-Imidazole, 4-methyl- | Elementary flows/Emission to air/high population density | Mass | 1 | kg
1h-Imidazole, 4-methyl- | Elementary flows/Emission to soil/industrial | Mass | 1 | kg
1h-Imidazole, 4-methyl- | Elementary flows/Emission to soil/agricultural | Mass | 1 | kg
1h-Imidazole, 4-methyl- | Elementary flows/Emission to soil/unspecified | Mass | 1 | kg
1h-Imidazole, 4-methyl- | Elementary flows/Emission to air/indoor | Mass | 1 | kg
1h-Imidazole, 4-methyl- | Elementary flows/Emission to air/low population density | Mass | 1 | kg
1h-Imidazole, 4-methyl- | Elementary flows/Emission to air/unspecified | Mass | 1 | kg
1h-Imidazole, 4-methyl- | Elementary flows/Emission to air/low population density, long-term | Mass | 1 | kg
1h-Imidazole, 4-methyl- | Elementary flows/Emission to water/ocean | Mass | 1 | kg
1h-Imidazole, 4-methyl- | Elementary flows/Emission to water/ground water, long-term | Mass | 1 | kg
1h-Imidazole, 4-methyl- | Elementary flows/Emission to water/river | Mass | 1 | kg
1h-Imidazole, 4-methyl- | Elementary flows/Emission to water/unspecified | Mass | 1 | kg
1h-Imidazole-5-carboxylic acid, 1-(1-phenylethyl | Elementary flows/Emission to air/lower stratosphere + upper troposphere | Mass | 1 | kg
1h-Imidazole-5-carboxylic acid, 1-(1-phenylethyl | Elementary flows/Emission to air/high population density | Mass | 1 | kg
1h-Imidazole-5-carboxylic acid, 1-(1-phenylethyl | Elementary flows/Emission to soil/industrial | Mass | 1 | kg
1h-Imidazole-5-carboxylic acid, 1-(1-phenylethyl | Elementary flows/Emission to soil/agricultural | Mass | 1 | kg
1H-IMIDAZOLE-5-CARBOXYLIC ACID, 1-(1-PHENYLETHYL | Elementary flows/Emission to soil/unspecified | Mass | 1 | kg
1h-Imidazole-5-carboxylic acid, 1-(1-phenylethyl | Elementary flows/Emission to air/indoor | Mass | 1 | kg
1h-Imidazole-5-carboxylic acid, 1-(1-phenylethyl | Elementary flows/Emission to air/low population density | Mass | 1 | kg
1h-Imidazole-5-carboxylic acid, 1-(1-phenylethyl | Elementary flows/Emission to air/unspecified | Mass | 1 | kg
1h-Imidazole-5-carboxylic acid, 1-(1-phenylethyl | Elementary flows/Emission to air/low population density, long-term | Mass | 1 | kg
1h-Imidazole-5-carboxylic acid, 1-(1-phenylethyl | Elementary flows/Emission to water/ocean | Mass | 1 | kg
1h-Imidazole-5-carboxylic acid, 1-(1-phenylethyl | Elementary flows/Emission to water/ground water, long-term | Mass | 1 | kg
1h-Imidazole-5-carboxylic acid, 1-(1-phenylethyl | Elementary flows/Emission to water/river | Mass | 1 | kg
1h-Imidazole-5-carboxylic acid, 1-(1-phenylethyl | Elementary flows/Emission to soil/forestry | Mass | 1 | kg
1h-Imidazole-5-carboxylic acid, 1-(1-phenylethyl | Elementary flows/Emission to water/unspecified | Mass | 1 | kg
1h-Indazol-5-amine | Elementary flows/Emission to air/lower stratosphere + upper troposphere | Mass | 1 | kg
1h-Indazol-5-amine | Elementary flows/Emission to air/high population density | Mass | 1 | kg
1h-Indazol-5-amine | Elementary flows/Emission to soil/industrial | Mass | 1 | kg
1h-Indazol-5-amine | Elementary flows/Emission to soil/agricultural | Mass | 1 | kg
1H-INDAZOL-5-AMINE | Elementary flows/Emission to soil/unspecified | Mass | 1 | kg
1h-Indazol-5-amine | Elementary flows/Emission to air/indoor | Mass | 1 | kg
1h-Indazol-5-amine | Elementary flows/Emission to air/low population density | Mass | 1 | kg
1h-Indazol-5-amine | Elementary flows/Emission to air/unspecified | Mass | 1 | kg
1h-Indazol-5-amine | Elementary flows/Emission to air/low population density, long-term | Mass | 1 | kg
1h-Indazol-5-amine | Elementary flows/Emission to water/ocean | Mass | 1 | kg
1h-Indazol-5-amine | Elementary flows/Emission to water/ground water, long-term | Mass | 1 | kg
1h-Indazol-5-amine | Elementary flows/Emission to water/river | Mass | 1 | kg
1h-Indazol-5-amine | Elementary flows/Emission to soil/forestry | Mass | 1 | kg
1h-Indazol-5-amine | Elementary flows/Emission to water/unspecified | Mass | 1 | kg
1h-Indazole, 5-nitro- | Elementary flows/Emission to air/lower stratosphere + upper troposphere | Mass | 1 | kg
1h-Indazole, 5-nitro- | Elementary flows/Emission to air/high population density | Mass | 1 | kg
1h-Indazole, 5-nitro- | Elementary flows/Emission to soil/industrial | Mass | 1 | kg
1h-Indazole, 5-nitro- | Elementary flows/Emission to soil/agricultural | Mass | 1 | kg
1H-INDAZOLE, 5-NITRO- | Elementary flows/Emission to soil/unspecified | Mass | 1 | kg
1h-Indazole, 5-nitro- | Elementary flows/Emission to air/indoor | Mass | 1 | kg
1h-Indazole, 5-nitro- | Elementary flows/Emission to air/low population density | Mass | 1 | kg
1h-Indazole, 5-nitro- | Elementary flows/Emission to air/unspecified | Mass | 1 | kg
1h-Indazole, 5-nitro- | Elementary flows/Emission to air/low population density, long-term | Mass | 1 | kg
1h-Indazole, 5-nitro- | Elementary flows/Emission to water/ocean | Mass | 1 | kg
1h-Indazole, 5-nitro- | Elementary flows/Emission to water/ground water, long-term | Mass | 1 | kg
1h-Indazole, 5-nitro- | Elementary flows/Emission to water/river | Mass | 1 | kg
1h-Indazole, 5-nitro- | Elementary flows/Emission to soil/forestry | Mass | 1 | kg
1h-Indazole, 5-nitro- | Elementary flows/Emission to water/unspecified | Mass | 1 | kg
1h-Indole-3-propanoic acid | Elementary flows/Emission to air/lower stratosphere + upper troposphere | Mass | 1 | kg
1h-Indole-3-propanoic acid | Elementary flows/Emission to air/high population density | Mass | 1 | kg
1h-Indole-3-propanoic acid | Elementary flows/Emission to soil/industrial | Mass | 1 | kg
1h-Indole-3-propanoic acid | Elementary flows/Emission to soil/agricultural | Mass | 1 | kg
1H-INDOLE-3-PROPANOIC ACID | Elementary flows/Emission to soil/unspecified | Mass | 1 | kg
1h-Indole-3-propanoic acid | Elementary flows/Emission to air/indoor | Mass | 1 | kg
1h-Indole-3-propanoic acid | Elementary flows/Emission to air/low population density | Mass | 1 | kg
1h-Indole-3-propanoic acid | Elementary flows/Emission to air/unspecified | Mass | 1 | kg
1h-Indole-3-propanoic acid | Elementary flows/Emission to air/low population density, long-term | Mass | 1 | kg
1h-Indole-3-propanoic acid | Elementary flows/Emission to water/ocean | Mass | 1 | kg
1h-Indole-3-propanoic acid | Elementary flows/Emission to water/ground water, long-term | Mass | 1 | kg
1h-Indole-3-propanoic acid | Elementary flows/Emission to water/river | Mass | 1 | kg
1h-Indole-3-propanoic acid | Elementary flows/Emission to soil/forestry | Mass | 1 | kg
1h-Indole-3-propanoic acid | Elementary flows/Emission to water/unspecified | Mass | 1 | kg
1H-Isoindol-1-one, 3,3'-(1,4-phenylenediimino)bis 4,5,6,7-tetrachloro- | Elementary flows/Emission to water/ocean | Mass | 1 | kg
1H-Isoindol-1-one, 3,3'-(1,4-phenylenediimino)bis 4,5,6,7-tetrachloro- | Elementary flows/Emission to water/ground water, long-term | Mass | 1 | kg
1H-Isoindol-1-one, 3,3'-(1,4-phenylenediimino)bis 4,5,6,7-tetrachloro- | Elementary flows/Emission to water/unspecified | Mass | 1 | kg
1H-Isoindol-1-one, 3,3'-(1,4-phenylenediimino)bis 4,5,6,7-tetrachloro- | Elementary flows/Emission to water/ground water | Mass | 1 | kg
1h-Isoindole-1,3(2h)-dione, 2-(cyclohexylthio)- | Elementary flows/Emission to air/lower stratosphere + upper troposphere | Mass | 1 | kg
1h-Isoindole-1,3(2h)-dione, 2-(cyclohexylthio)- | Elementary flows/Emission to air/high population density | Mass | 1 | kg
1h-Isoindole-1,3(2h)-dione, 2-(cyclohexylthio)- | Elementary flows/Emission to soil/industrial | Mass | 1 | kg
1h-Isoindole-1,3(2h)-dione, 2-(cyclohexylthio)- | Elementary flows/Emission to soil/agricultural | Mass | 1 | kg
1h-Isoindole-1,3(2h)-dione, 2-(cyclohexylthio)- | Elementary flows/Emission to soil/unspecified | Mass | 1 | kg
1h-Isoindole-1,3(2h)-dione, 2-(cyclohexylthio)- | Elementary flows/Emission to air/indoor | Mass | 1 | kg
1h-Isoindole-1,3(2h)-dione, 2-(cyclohexylthio)- | Elementary flows/Emission to air/low population density | Mass | 1 | kg
1h-Isoindole-1,3(2h)-dione, 2-(cyclohexylthio)- | Elementary flows/Emission to air/unspecified | Mass | 1 | kg
1h-Isoindole-1,3(2h)-dione, 2-(cyclohexylthio)- | Elementary flows/Emission to air/low population density, long-term | Mass | 1 | kg
1h-Isoindole-1,3(2h)-dione, 2-(cyclohexylthio)- | Elementary flows/Emission to water/ocean | Mass | 1 | kg
1h-Isoindole-1,3(2h)-dione, 2-(cyclohexylthio)- | Elementary flows/Emission to water/ground water, long-term | Mass | 1 | kg
1h-Isoindole-1,3(2h)-dione, 2-(cyclohexylthio)- | Elementary flows/Emission to water/river | Mass | 1 | kg
1h-Isoindole-1,3(2h)-dione, 2-(cyclohexylthio)- | Elementary flows/Emission to water/unspecified | Mass | 1 | kg
1h-Purin-6-amine, n-(phenylmethyl)- | Elementary flows/Emission to air/lower stratosphere + upper troposphere | Mass | 1 | kg
1h-Purin-6-amine, n-(phenylmethyl)- | Elementary flows/Emission to air/high population density | Mass | 1 | kg
1h-Purin-6-amine, n-(phenylmethyl)- | Elementary flows/Emission to soil/industrial | Mass | 1 | kg
1H-PURIN-6-AMINE, N-(PHENYLMETHYL)- | Elementary flows/Emission to soil/agricultural | Mass | 1 | kg
1H-PURIN-6-AMINE, N-(PHENYLMETHYL)- | Elementary flows/Emission to soil/unspecified | Mass | 1 | kg
1h-Purin-6-amine, n-(phenylmethyl)- | Elementary flows/Emission to air/indoor | Mass | 1 | kg
1h-Purin-6-amine, n-(phenylmethyl)- | Elementary flows/Emission to air/low population density | Mass | 1 | kg
1H-PURIN-6-AMINE, N-(PHENYLMETHYL)- | Elementary flows/Emission to air/unspecified | Mass | 1 | kg
1h-Purin-6-amine, n-(phenylmethyl)- | Elementary flows/Emission to air/low population density, long-term | Mass | 1 | kg
1h-Purin-6-amine, n-(phenylmethyl)- | Elementary flows/Emission to water/ocean | Mass | 1 | kg
1h-Purin-6-amine, n-(phenylmethyl)- | Elementary flows/Emission to water/ground water, long-term | Mass | 1 | kg
1h-Purin-6-amine, n-(phenylmethyl)- | Elementary flows/Emission to water/river | Mass | 1 | kg
1h-Purin-6-amine, n-(phenylmethyl)- | Elementary flows/Emission to soil/forestry | Mass | 1 | kg
1H-PURIN-6-AMINE, N-(PHENYLMETHYL)- | Elementary flows/Emission to water/unspecified | Mass | 1 | kg
1H-Purin-6-amine, N-methyl- | Elementary flows/Emission to air/lower stratosphere + upper troposphere | Mass | 1 | kg
1H-Purin-6-amine, N-methyl- | Elementary flows/Emission to air/high population density | Mass | 1 | kg
1H-Purin-6-amine, N-methyl- | Elementary flows/Emission to soil/agricultural | Mass | 1 | kg
1H-Purin-6-amine, N-methyl- | Elementary flows/Emission to soil/unspecified | Mass | 1 | kg
1H-Purin-6-amine, N-methyl- | Elementary flows/Emission to air/indoor | Mass | 1 | kg
1H-Purin-6-amine, N-methyl- | Elementary flows/Emission to air/low population density | Mass | 1 | kg
1H-Purin-6-amine, N-methyl- | Elementary flows/Emission to air/unspecified | Mass | 1 | kg
1H-Purin-6-amine, N-methyl- | Elementary flows/Emission to air/low population density, long-term | Mass | 1 | kg
1H-Purin-6-amine, N-methyl- | Elementary flows/Emission to water/ocean | Mass | 1 | kg
1H-Purin-6-amine, N-methyl- | Elementary flows/Emission to water/unspecified | Mass | 1 | kg
2 4-d triiso. salt | Elementary flows/Emission to soil/agricultural | Mass | 1 | kg
2 4-db dimeth. salt | Elementary flows/Emission to soil/agricultural | Mass | 1 | kg
2(2-Butoxyethoxy)ethylthiocyanate | Elementary flows/Emission to air/lower stratosphere + upper troposphere | Mass | 1 | kg
2(2-Butoxyethoxy)ethylthiocyanate | Elementary flows/Emission to air/high population density | Mass | 1 | kg
2(2-Butoxyethoxy)ethylthiocyanate | Elementary flows/Emission to soil/industrial | Mass | 1 | kg
2(2-Butoxyethoxy)ethylthiocyanate | Elementary flows/Emission to soil/agricultural | Mass | 1 | kg
2(2-BUTOXYETHOXY)ETHYLTHIOCYANATE | Elementary flows/Emission to soil/unspecified | Mass | 1 | kg
2(2-Butoxyethoxy)ethylthiocyanate | Elementary flows/Emission to air/indoor | Mass | 1 | kg
2(2-Butoxyethoxy)ethylthiocyanate | Elementary flows/Emission to air/low population density | Mass | 1 | kg
2(2-Butoxyethoxy)ethylthiocyanate | Elementary flows/Emission to air/unspecified | Mass | 1 | kg
2(2-Butoxyethoxy)ethylthiocyanate | Elementary flows/Emission to air/low population density, long-term | Mass | 1 | kg
2(2-Butoxyethoxy)ethylthiocyanate | Elementary flows/Emission to water/ocean | Mass | 1 | kg
2(2-Butoxyethoxy)ethylthiocyanate | Elementary flows/Emission to water/ground water, long-term | Mass | 1 | kg
2(2-Butoxyethoxy)ethylthiocyanate | Elementary flows/Emission to water/river | Mass | 1 | kg
2(2-Butoxyethoxy)ethylthiocyanate | Elementary flows/Emission to soil/forestry | Mass | 1 | kg
2(2-Butoxyethoxy)ethylthiocyanate | Elementary flows/Emission to water/unspecified | Mass | 1 | kg
2(3h)-Benzothiazolethione, sodium salt | Elementary flows/Emission to air/lower stratosphere + upper troposphere | Mass | 1 | kg
2(3h)-Benzothiazolethione, sodium salt | Elementary flows/Emission to air/high population density | Mass | 1 | kg
2(3h)-Benzothiazolethione, sodium salt | Elementary flows/Emission to soil/industrial | Mass | 1 | kg
2(3h)-Benzothiazolethione, sodium salt | Elementary flows/Emission to soil/agricultural | Mass | 1 | kg
2(3h)-Benzothiazolethione, sodium salt | Elementary flows/Emission to soil/unspecified | Mass | 1 | kg
2(3h)-Benzothiazolethione, sodium salt | Elementary flows/Emission to air/indoor | Mass | 1 | kg
2(3h)-Benzothiazolethione, sodium salt | Elementary flows/Emission to air/low population density | Mass | 1 | kg
2(3h)-Benzothiazolethione, sodium salt | Elementary flows/Emission to air/unspecified | Mass | 1 | kg
2(3h)-Benzothiazolethione, sodium salt | Elementary flows/Emission to air/low population density, long-term | Mass | 1 | kg
2(3h)-Benzothiazolethione, sodium salt | Elementary flows/Emission to water/ocean | Mass | 1 | kg
2(3h)-Benzothiazolethione, sodium salt | Elementary flows/Emission to water/ground water, long-term | Mass | 1 | kg
2(3h)-Benzothiazolethione, sodium salt | Elementary flows/Emission to water/river | Mass | 1 | kg
2(3h)-Benzothiazolethione, sodium salt | Elementary flows/Emission to water/unspecified | Mass | 1 | kg
2,2',3,3',4,4',5,5'-Octachlorobiphenyl, PCB 194 | Elementary flows/Emission to water/ocean | Mass | 1 | kg
2,2',3,3',4,4',5,5'-Octachlorobiphenyl, PCB 194 | Elementary flows/Emission to water/ground water, long-term | Mass | 1 | kg
2,2',3,3',4,4',5,5'-Octachlorobiphenyl, PCB 194 | Elementary flows/Emission to water/unspecified | Mass | 1 | kg
2,2',3,3',4,4',5,5'-Octachlorobiphenyl, PCB 194 | Elementary flows/Emission to water/ground water | Mass | 1 | kg
2,2',3,3',4,5,5',6'-Octachlorobiphenyl, PCB 199 | Elementary flows/Emission to water/ocean | Mass | 1 | kg
2,2',3,3',4,5,5',6'-Octachlorobiphenyl, PCB 199 | Elementary flows/Emission to water/ground water, long-term | Mass | 1 | kg
2,2',3,3',4,5,5',6'-Octachlorobiphenyl, PCB 199 | Elementary flows/Emission to water/unspecified | Mass | 1 | kg
2,2',3,3',4,5,5',6'-Octachlorobiphenyl, PCB 199 | Elementary flows/Emission to water/ground water | Mass | 1 | kg
2,2',3,4',5',6-Hexachlorobiphenyl, PCB 149 | Elementary flows/Emission to water/ocean | Mass | 1 | kg
2,2',3,4',5',6-Hexachlorobiphenyl, PCB 149 | Elementary flows/Emission to water/ground water, long-term | Mass | 1 | kg
2,2',3,4',5',6-Hexachlorobiphenyl, PCB 149 | Elementary flows/Emission to water/unspecified | Mass | 1 | kg
2,2',3,4',5',6-Hexachlorobiphenyl, PCB 149 | Elementary flows/Emission to water/ground water | Mass | 1 | kg
2,2',3,4,4',5'-Hexachlorobiphenyl, PCB 138 | Elementary flows/Emission to water/ocean | Mass | 1 | kg
2,2',3,4,4',5'-Hexachlorobiphenyl, PCB 138 | Elementary flows/Emission to water/ground water, long-term | Mass | 1 | kg
2,2',3,4,4',5'-Hexachlorobiphenyl, PCB 138 | Elementary flows/Emission to water/unspecified | Mass | 1 | kg
2,2',3,4,4',5'-Hexachlorobiphenyl, PCB 138 | Elementary flows/Emission to water/ground water | Mass | 1 | kg
2,2',3,4,4',5,5'-Heptachlorobiphenyl, PCB 180 | Elementary flows/Emission to water/ocean | Mass | 1 | kg
2,2',3,4,4',5,5'-Heptachlorobiphenyl, PCB 180 | Elementary flows/Emission to water/ground water, long-term | Mass | 1 | kg
2,2',3,4,4',5,5'-Heptachlorobiphenyl, PCB 180 | Elementary flows/Emission to water/unspecified | Mass | 1 | kg
2,2',3,4,4',5,5'-Heptachlorobiphenyl, PCB 180 | Elementary flows/Emission to water/ground water | Mass | 1 | kg
2,2',4,4',5,5'-hexachlorobiphenyl | Elementary flows/Emission to water/ocean | Mass | 1 | kg
2,2',4,4',5,5'-hexachlorobiphenyl | Elementary flows/Emission to water/ground water, long-term | Mass | 1 | kg
2,2',4,4',5,5'-hexachlorobiphenyl | Elementary flows/Emission to water/unspecified | Mass | 1 | kg
2,2',4,4',5,5'-hexachlorobiphenyl | Elementary flows/Emission to water/ground water | Mass | 1 | kg
2,2',4,4',5-pentabromodiphenyl ether, PBDE-99 | Elementary flows/Emission to water/ocean | Mass | 1 | kg
2,2',4,4',5-pentabromodiphenyl ether, PBDE-99 | Elementary flows/Emission to water/ground water, long-term | Mass | 1 | kg
2,2',4,4',5-pentabromodiphenyl ether, PBDE-99 | Elementary flows/Emission to water/unspecified | Mass | 1 | kg
2,2',4,4',5-pentabromodiphenyl ether, PBDE-99 | Elementary flows/Emission to water/ground water | Mass | 1 | kg
2,2',4,4',6-pentabromodiphenyl ether, PBDE-100 | Elementary flows/Emission to water/ocean | Mass | 1 | kg
2,2',4,4',6-pentabromodiphenyl ether, PBDE-100 | Elementary flows/Emission to water/ground water, long-term | Mass | 1 | kg
2,2',4,4',6-pentabromodiphenyl ether, PBDE-100 | Elementary flows/Emission to water/unspecified | Mass | 1 | kg
2,2',4,4',6-pentabromodiphenyl ether, PBDE-100 | Elementary flows/Emission to water/ground water | Mass | 1 | kg
2,2',4,4'- tetrabromodiphenyl ether, PBDE-47 | Elementary flows/Emission to water/ocean | Mass | 1 | kg
2,2',4,4'- tetrabromodiphenyl ether, PBDE-47 | Elementary flows/Emission to water/ground water, long-term | Mass | 1 | kg
2,2',4,4'- tetrabromodiphenyl ether, PBDE-47 | Elementary flows/Emission to water/unspecified | Mass | 1 | kg
2,2',4,4'- tetrabromodiphenyl ether, PBDE-47 | Elementary flows/Emission to water/ground water | Mass | 1 | kg
2,2',5,5'-Tetrachlorobiphenyl, PCB 52 | Elementary flows/Emission to water/ocean | Mass | 1 | kg
2,2',5,5'-Tetrachlorobiphenyl, PCB 52 | Elementary flows/Emission to water/ground water, long-term | Mass | 1 | kg
2,2',5,5'-Tetrachlorobiphenyl, PCB 52 | Elementary flows/Emission to water/unspecified | Mass | 1 | kg
2,2',5,5'-Tetrachlorobiphenyl, PCB 52 | Elementary flows/Emission to water/ground water | Mass | 1 | kg
2,2'-Dithiobisbenzothiazole | Elementary flows/Emission to air/lower stratosphere + upper troposphere | Mass | 1 | kg
2,2'-Dithiobisbenzothiazole | Elementary flows/Emission to air/high population density | Mass | 1 | kg
2,2'-Dithiobisbenzothiazole | Elementary flows/Emission to soil/agricultural | Mass | 1 | kg
2,2'-Dithiobisbenzothiazole | Elementary flows/Emission to soil/unspecified | Mass | 1 | kg
2,2'-Dithiobisbenzothiazole | Elementary flows/Emission to air/indoor | Mass | 1 | kg
2,2'-Dithiobisbenzothiazole | Elementary flows/Emission to air/low population density | Mass | 1 | kg
2,2'-Dithiobisbenzothiazole | Elementary flows/Emission to air/unspecified | Mass | 1 | kg
2,2'-Dithiobisbenzothiazole | Elementary flows/Emission to air/low population density, long-term | Mass | 1 | kg
2,2'-Dithiobisbenzothiazole | Elementary flows/Emission to water/ocean | Mass | 1 | kg
2,2'-Dithiobisbenzothiazole | Elementary flows/Emission to water/unspecified | Mass | 1 | kg
2,2'-Methylenebis(6-tert-butyl-4-methylphenol) | Elementary flows/Emission to air/lower stratosphere + upper troposphere | Mass | 1 | kg
2,2'-Methylenebis(6-tert-butyl-4-methylphenol) | Elementary flows/Emission to air/high population density | Mass | 1 | kg
2,2'-Methylenebis(6-tert-butyl-4-methylphenol) | Elementary flows/Emission to soil/agricultural | Mass | 1 | kg
2,2'-Methylenebis(6-tert-butyl-4-methylphenol) | Elementary flows/Emission to soil/unspecified | Mass | 1 | kg
2,2'-Methylenebis(6-tert-butyl-4-methylphenol) | Elementary flows/Emission to air/indoor | Mass | 1 | kg
2,2'-Methylenebis(6-tert-butyl-4-methylphenol) | Elementary flows/Emission to air/low population density | Mass | 1 | kg
2,2'-Methylenebis(6-tert-butyl-4-methylphenol) | Elementary flows/Emission to air/unspecified | Mass | 1 | kg
2,2'-Methylenebis(6-tert-butyl-4-methylphenol) | Elementary flows/Emission to air/low population density, long-term | Mass | 1 | kg
2,2'-Methylenebis(6-tert-butyl-4-methylphenol) | Elementary flows/Emission to water/ocean | Mass | 1 | kg
2,2'-Methylenebis(6-tert-butyl-4-methylphenol) | Elementary flows/Emission to water/unspecified | Mass | 1 | kg
2,2'-Thiobisethanol | Elementary flows/Emission to air/lower stratosphere + upper troposphere | Mass | 1 | kg
2,2'-Thiobisethanol | Elementary flows/Emission to air/high population density | Mass | 1 | kg
2,2'-Thiobisethanol | Elementary flows/Emission to soil/industrial | Mass | 1 | kg
2,2'-Thiobisethanol | Elementary flows/Emission to soil/agricultural | Mass | 1 | kg
2,2'-Thiobisethanol | Elementary flows/Emission to soil/unspecified | Mass | 1 | kg
2,2'-Thiobisethanol | Elementary flows/Emission to air/indoor | Mass | 1 | kg
2,2'-Thiobisethanol | Elementary flows/Emission to air/low population density | Mass | 1 | kg
2,2'-Thiobisethanol | Elementary flows/Emission to air/unspecified | Mass | 1 | kg
2,2'-Thiobisethanol | Elementary flows/Emission to air/low population density, long-term | Mass | 1 | kg
2,2'-Thiobisethanol | Elementary flows/Emission to water/ocean | Mass | 1 | kg
2,2'-Thiobisethanol | Elementary flows/Emission to water/ground water, long-term | Mass | 1 | kg
2,2'-Thiobisethanol | Elementary flows/Emission to water/river | Mass | 1 | kg
2,2'-Thiobisethanol | Elementary flows/Emission to water/unspecified | Mass | 1 | kg
2,2,2-Trichloroethanol | Elementary flows/Emission to air/lower stratosphere + upper troposphere | Mass | 1 | kg
2,2,2-Trichloroethanol | Elementary flows/Emission to air/high population density | Mass | 1 | kg
2,2,2-Trichloroethanol | Elementary flows/Emission to soil/industrial | Mass | 1 | kg
2,2,2-Trichloroethanol | Elementary flows/Emission to soil/agricultural | Mass | 1 | kg
2,2,2-TRICHLOROETHANOL | Elementary flows/Emission to soil/unspecified | Mass | 1 | kg
2,2,2-Trichloroethanol | Elementary flows/Emission to air/indoor | Mass | 1 | kg
2,2,2-Trichloroethanol | Elementary flows/Emission to air/low population density | Mass | 1 | kg
2,2,2-Trichloroethanol | Elementary flows/Emission to air/unspecified | Mass | 1 | kg
2,2,2-Trichloroethanol | Elementary flows/Emission to air/low population density, long-term | Mass | 1 | kg
2,2,2-Trichloroethanol | Elementary flows/Emission to water/ocean | Mass | 1 | kg
2,2,2-Trichloroethanol | Elementary flows/Emission to water/ground water, long-term | Mass | 1 | kg
2,2,2-Trichloroethanol | Elementary flows/Emission to water/river | Mass | 1 | kg
2,2,2-Trichloroethanol | Elementary flows/Emission to soil/forestry | Mass | 1 | kg
2,2,2-Trichloroethanol | Elementary flows/Emission to water/unspecified | Mass | 1 | kg
2,2,2-trifluoro-n-[4-(5-nitro-2-furyl)-2-thiazolyl]acetamide | Elementary flows/Emission to air/lower stratosphere + upper troposphere | Mass | 1 | kg
2,2,2-trifluoro-n-[4-(5-nitro-2-furyl)-2-thiazolyl]acetamide | Elementary flows/Emission to air/high population density | Mass | 1 | kg
2,2,2-trifluoro-n-[4-(5-nitro-2-furyl)-2-thiazolyl]acetamide | Elementary flows/Emission to soil/industrial | Mass | 1 | kg
2,2,2-trifluoro-n-[4-(5-nitro-2-furyl)-2-thiazolyl]acetamide | Elementary flows/Emission to soil/agricultural | Mass | 1 | kg
2,2,2-trifluoro-n-[4-(5-nitro-2-furyl)-2-thiazolyl]acetamide | Elementary flows/Emission to soil/unspecified | Mass | 1 | kg
2,2,2-trifluoro-n-[4-(5-nitro-2-furyl)-2-thiazolyl]acetamide | Elementary flows/Emission to air/indoor | Mass | 1 | kg
2,2,2-trifluoro-n-[4-(5-nitro-2-furyl)-2-thiazolyl]acetamide | Elementary flows/Emission to air/low population density | Mass | 1 | kg
2,2,2-trifluoro-n-[4-(5-nitro-2-furyl)-2-thiazolyl]acetamide | Elementary flows/Emission to air/unspecified | Mass | 1 | kg
2,2,2-trifluoro-n-[4-(5-nitro-2-furyl)-2-thiazolyl]acetamide | Elementary flows/Emission to air/low population density, long-term | Mass | 1 | kg
2,2,2-trifluoro-n-[4-(5-nitro-2-furyl)-2-thiazolyl]acetamide | Elementary flows/Emission to water/ocean | Mass | 1 | kg
2,2,2-trifluoro-n-[4-(5-nitro-2-furyl)-2-thiazolyl]acetamide | Elementary flows/Emission to water/ground water, long-term | Mass | 1 | kg
2,2,2-trifluoro-n-[4-(5-nitro-2-furyl)-2-thiazolyl]acetamide | Elementary flows/Emission to water/river | Mass | 1 | kg
2,2,2-trifluoro-n-[4-(5-nitro-2-furyl)-2-thiazolyl]acetamide | Elementary flows/Emission to soil/forestry | Mass | 1 | kg
2,2,2-trifluoro-n-[4-(5-nitro-2-furyl)-2-thiazolyl]acetamide | Elementary flows/Emission to water/unspecified | Mass | 1 | kg
2,2,2-TRIFLUOROETHANOL | Elementary flows/Emission to soil/unspecified | Mass | 1 | kg
2,2,3-Trimethyl pentane | Elementary flows/Emission to air/unspecified | Mass | 1 | kg
2,2,4(or 2,4,4)-Trimethyladipic acid | Elementary flows/Emission to air/lower stratosphere + upper troposphere | Mass | 1 | kg
2,2,4(or 2,4,4)-Trimethyladipic acid | Elementary flows/Emission to air/high population density | Mass | 1 | kg
2,2,4(or 2,4,4)-Trimethyladipic acid | Elementary flows/Emission to soil/industrial | Mass | 1 | kg
2,2,4(or 2,4,4)-Trimethyladipic acid | Elementary flows/Emission to soil/agricultural | Mass | 1 | kg
2,2,4(or 2,4,4)-Trimethyladipic acid | Elementary flows/Emission to soil/unspecified | Mass | 1 | kg
2,2,4(or 2,4,4)-Trimethyladipic acid | Elementary flows/Emission to air/indoor | Mass | 1 | kg
2,2,4(or 2,4,4)-Trimethyladipic acid | Elementary flows/Emission to air/low population density | Mass | 1 | kg
2,2,4(or 2,4,4)-Trimethyladipic acid | Elementary flows/Emission to air/unspecified | Mass | 1 | kg
2,2,4(or 2,4,4)-Trimethyladipic acid | Elementary flows/Emission to air/low population density, long-term | Mass | 1 | kg
2,2,4(or 2,4,4)-Trimethyladipic acid | Elementary flows/Emission to water/ocean | Mass | 1 | kg
2,2,4(or 2,4,4)-Trimethyladipic acid | Elementary flows/Emission to water/ground water, long-term | Mass | 1 | kg
2,2,4(or 2,4,4)-Trimethyladipic acid | Elementary flows/Emission to water/river | Mass | 1 | kg
2,2,4(or 2,4,4)-Trimethyladipic acid | Elementary flows/Emission to water/unspecified | Mass | 1 | kg
2,2,4-Trimethyl-1,3-pentanediol | Elementary flows/Emission to air/unspecified | Mass | 1 | kg
2,2,4-Trimethyl-1,3-pentanediol diisobutyrate | Elementary flows/Emission to air/unspecified | Mass | 1 | kg
2,2,4-Trimethylheptane | Elementary flows/Emission to air/unspecified | Mass | 1 | kg
2,2,4-Trimethylhexane | Elementary flows/Emission to air/unspecified | Mass | 1 | kg
2,2,4-trimethylpentane | Elementary flows/Emission to air/unspecified | Mass | 1 | kg
2,2,5,5-Tetramethyl-tetrahydrofuran | Elementary flows/Emission to air/lower stratosphere + upper troposphere | Mass | 1 | kg
2,2,5,5-Tetramethyl-tetrahydrofuran | Elementary flows/Emission to air/high population density | Mass | 1 | kg
2,2,5,5-Tetramethyl-tetrahydrofuran | Elementary flows/Emission to soil/industrial | Mass | 1 | kg
2,2,5,5-Tetramethyl-tetrahydrofuran | Elementary flows/Emission to soil/agricultural | Mass | 1 | kg
2,2,5,5-TETRAMETHYL-TETRAHYDROFURAN | Elementary flows/Emission to soil/unspecified | Mass | 1 | kg
2,2,5,5-Tetramethyl-tetrahydrofuran | Elementary flows/Emission to air/indoor | Mass | 1 | kg
2,2,5,5-Tetramethyl-tetrahydrofuran | Elementary flows/Emission to air/low population density | Mass | 1 | kg
2,2,5,5-Tetramethyl-tetrahydrofuran | Elementary flows/Emission to air/unspecified | Mass | 1 | kg
2,2,5,5-Tetramethyl-tetrahydrofuran | Elementary flows/Emission to air/low population density, long-term | Mass | 1 | kg
2,2,5,5-Tetramethyl-tetrahydrofuran | Elementary flows/Emission to water/ocean | Mass | 1 | kg
2,2,5,5-Tetramethyl-tetrahydrofuran | Elementary flows/Emission to water/ground water, long-term | Mass | 1 | kg
2,2,5,5-Tetramethyl-tetrahydrofuran | Elementary flows/Emission to water/river | Mass | 1 | kg
2,2,5,5-Tetramethyl-tetrahydrofuran | Elementary flows/Emission to soil/forestry | Mass | 1 | kg
2,2,5,5-Tetramethyl-tetrahydrofuran | Elementary flows/Emission to water/unspecified | Mass | 1 | kg
2,2,5-Trimethylheptane | Elementary flows/Emission to air/unspecified | Mass | 1 | kg
2,2-Bis(4-hydroxy-3,5-dibromophenyl)propane | Elementary flows/Emission to air/lower stratosphere + upper troposphere | Mass | 1 | kg
2,2-BIS(4-HYDROXY-3,5-DIBROMOPHENYL)PROPANE | Elementary flows/Emission to air/high population density | Mass | 1 | kg
2,2-BIS(4-HYDROXY-3,5-DIBROMOPHENYL)PROPANE | Elementary flows/Emission to soil/industrial | Mass | 1 | kg
2,2-Bis(4-hydroxy-3,5-dibromophenyl)propane | Elementary flows/Emission to soil/agricultural | Mass | 1 | kg
2,2-BIS(4-HYDROXY-3,5-DIBROMOPHENYL)PROPANE | Elementary flows/Emission to soil/unspecified | Mass | 1 | kg
2,2-Bis(4-hydroxy-3,5-dibromophenyl)propane | Elementary flows/Emission to air/indoor | Mass | 1 | kg
2,2-BIS(4-HYDROXY-3,5-DIBROMOPHENYL)PROPANE | Elementary flows/Emission to air/low population density | Mass | 1 | kg
2,2-BIS(4-HYDROXY-3,5-DIBROMOPHENYL)PROPANE | Elementary flows/Emission to air/unspecified | Mass | 1 | kg
2,2-Bis(4-hydroxy-3,5-dibromophenyl)propane | Elementary flows/Emission to air/low population density, long-term | Mass | 1 | kg
2,2-Bis(4-hydroxy-3,5-dibromophenyl)propane | Elementary flows/Emission to water/ocean | Mass | 1 | kg
2,2-Bis(4-hydroxy-3,5-dibromophenyl)propane | Elementary flows/Emission to water/ground water, long-term | Mass | 1 | kg
2,2-Bis(4-hydroxy-3,5-dibromophenyl)propane | Elementary flows/Emission to water/river | Mass | 1 | kg
2,2-Bis(4-hydroxy-3,5-dibromophenyl)propane | Elementary flows/Emission to soil/forestry | Mass | 1 | kg
2,2-BIS(4-HYDROXY-3,5-DIBROMOPHENYL)PROPANE | Elementary flows/Emission to water/unspecified | Mass | 1 | kg
2,2-Dibromo-2-cyanoacetamide | Elementary flows/Emission to air/lower stratosphere + upper troposphere | Mass | 1 | kg
2,2-Dibromo-2-cyanoacetamide | Elementary flows/Emission to air/high population density | Mass | 1 | kg
2,2-Dibromo-2-cyanoacetamide | Elementary flows/Emission to soil/industrial | Mass | 1 | kg
2,2-Dibromo-2-cyanoacetamide | Elementary flows/Emission to soil/agricultural | Mass | 1 | kg
2,2-DIBROMO-2-CYANOACETAMIDE | Elementary flows/Emission to soil/unspecified | Mass | 1 | kg
2,2-Dibromo-2-cyanoacetamide | Elementary flows/Emission to air/indoor | Mass | 1 | kg
2,2-Dibromo-2-cyanoacetamide | Elementary flows/Emission to air/low population density | Mass | 1 | kg
2,2-Dibromo-2-cyanoacetamide | Elementary flows/Emission to air/unspecified | Mass | 1 | kg
2,2-Dibromo-2-cyanoacetamide | Elementary flows/Emission to air/low population density, long-term | Mass | 1 | kg
2,2-Dibromo-2-cyanoacetamide | Elementary flows/Emission to water/ocean | Mass | 1 | kg
2,2-Dibromo-2-cyanoacetamide | Elementary flows/Emission to water/ground water, long-term | Mass | 1 | kg
2,2-Dibromo-2-cyanoacetamide | Elementary flows/Emission to water/river | Mass | 1 | kg
2,2-Dibromo-2-cyanoacetamide | Elementary flows/Emission to soil/forestry | Mass | 1 | kg
2,2-Dibromo-2-cyanoacetamide | Elementary flows/Emission to water/unspecified | Mass | 1 | kg
2,2-Dimethoxy-propane | Elementary flows/Emission to air/unspecified | Mass | 1 | kg
2,2-Dimethyl butyric acid | Elementary flows/Emission to air/lower stratosphere + upper troposphere | Mass | 1 | kg
2,2-Dimethyl butyric acid | Elementary flows/Emission to air/high population density | Mass | 1 | kg
2,2-Dimethyl butyric acid | Elementary flows/Emission to soil/industrial | Mass | 1 | kg
2,2-Dimethyl butyric acid | Elementary flows/Emission to soil/agricultural | Mass | 1 | kg
2,2-DIMETHYL BUTYRIC ACID | Elementary flows/Emission to soil/unspecified | Mass | 1 | kg
2,2-Dimethyl butyric acid | Elementary flows/Emission to air/indoor | Mass | 1 | kg
2,2-Dimethyl butyric acid | Elementary flows/Emission to air/low population density | Mass | 1 | kg
2,2-Dimethyl butyric acid | Elementary flows/Emission to air/unspecified | Mass | 1 | kg
2,2-Dimethyl butyric acid | Elementary flows/Emission to air/low population density, long-term | Mass | 1 | kg
2,2-Dimethyl butyric acid | Elementary flows/Emission to water/ocean | Mass | 1 | kg
2,2-Dimethyl butyric acid | Elementary flows/Emission to water/ground water, long-term | Mass | 1 | kg
2,2-Dimethyl butyric acid | Elementary flows/Emission to water/river | Mass | 1 | kg
2,2-Dimethyl butyric acid | Elementary flows/Emission to soil/forestry | Mass | 1 | kg
2,2-Dimethyl butyric acid | Elementary flows/Emission to water/unspecified | Mass | 1 | kg
2,2-Dimethyl propanoic acid | Elementary flows/Emission to air/lower stratosphere + upper troposphere | Mass | 1 | kg
2,2-Dimethyl propanoic acid | Elementary flows/Emission to air/high population density | Mass | 1 | kg
2,2-Dimethyl propanoic acid | Elementary flows/Emission to soil/industrial | Mass | 1 | kg
2,2-Dimethyl propanoic acid | Elementary flows/Emission to soil/agricultural | Mass | 1 | kg
2,2-Dimethyl propanoic acid | Elementary flows/Emission to soil/unspecified | Mass | 1 | kg
2,2-Dimethyl propanoic acid | Elementary flows/Emission to air/indoor | Mass | 1 | kg
2,2-Dimethyl propanoic acid | Elementary flows/Emission to air/low population density | Mass | 1 | kg
2,2-Dimethyl propanoic acid | Elementary flows/Emission to air/unspecified | Mass | 1 | kg
2,2-Dimethyl propanoic acid | Elementary flows/Emission to air/low population density, long-term | Mass | 1 | kg
2,2-Dimethyl propanoic acid | Elementary flows/Emission to water/ocean | Mass | 1 | kg
2,2-Dimethyl propanoic acid | Elementary flows/Emission to water/ground water, long-term | Mass | 1 | kg
2,2-Dimethyl propanoic acid | Elementary flows/Emission to water/river | Mass | 1 | kg
2,2-Dimethyl propanoic acid | Elementary flows/Emission to soil/forestry | Mass | 1 | kg
2,2-Dimethyl propanoic acid | Elementary flows/Emission to water/unspecified | Mass | 1 | kg
2,2-Dimethyl-1-propylamin | Elementary flows/Emission to air/lower stratosphere + upper troposphere | Mass | 1 | kg
2,2-Dimethyl-1-propylamin | Elementary flows/Emission to air/high population density | Mass | 1 | kg
2,2-Dimethyl-1-propylamin | Elementary flows/Emission to soil/industrial | Mass | 1 | kg
2,2-Dimethyl-1-propylamin | Elementary flows/Emission to soil/agricultural | Mass | 1 | kg
2,2-DIMETHYL-1-PROPYLAMIN | Elementary flows/Emission to soil/unspecified | Mass | 1 | kg
2,2-Dimethyl-1-propylamin | Elementary flows/Emission to air/indoor | Mass | 1 | kg
2,2-Dimethyl-1-propylamin | Elementary flows/Emission to air/low population density | Mass | 1 | kg
2,2-Dimethyl-1-propylamin | Elementary flows/Emission to air/unspecified | Mass | 1 | kg
2,2-Dimethyl-1-propylamin | Elementary flows/Emission to air/low population density, long-term | Mass | 1 | kg
2,2-Dimethyl-1-propylamin | Elementary flows/Emission to water/ocean | Mass | 1 | kg
2,2-Dimethyl-1-propylamin | Elementary flows/Emission to water/ground water, long-term | Mass | 1 | kg
2,2-Dimethyl-1-propylamin | Elementary flows/Emission to water/river | Mass | 1 | kg
2,2-Dimethyl-1-propylamin | Elementary flows/Emission to soil/forestry | Mass | 1 | kg
2,2-Dimethyl-1-propylamin | Elementary flows/Emission to water/unspecified | Mass | 1 | kg
2,2-Dimethylbutane | Elementary flows/Emission to air/high population density | Mass | 1 | kg
2,2-Dimethylbutane | Elementary flows/Emission to air/low population density | Mass | 1 | kg
2,2-Dimethylbutane | Elementary flows/Emission to air/unspecified | Mass | 1 | kg
2,2-Dimethylbutane | Elementary flows/Emission to air/low population density, long-term | Mass | 1 | kg
2,2-Dimethylheptane | Elementary flows/Emission to air/unspecified | Mass | 1 | kg
2,2-Dimethyloctane | Elementary flows/Emission to air/unspecified | Mass | 1 | kg
2,3',4',5-Tetrachlorobiphenyl, PCB 70 | Elementary flows/Emission to water/ocean | Mass | 1 | kg
2,3',4',5-Tetrachlorobiphenyl, PCB 70 | Elementary flows/Emission to water/ground water, long-term | Mass | 1 | kg
2,3',4',5-Tetrachlorobiphenyl, PCB 70 | Elementary flows/Emission to water/unspecified | Mass | 1 | kg
2,3',4',5-Tetrachlorobiphenyl, PCB 70 | Elementary flows/Emission to water/ground water | Mass | 1 | kg
2,3',4,4',5'-Pentachlorobiphenyl, PCB 123 | Elementary flows/Emission to water/ocean | Mass | 1 | kg
2,3',4,4',5'-Pentachlorobiphenyl, PCB 123 | Elementary flows/Emission to water/ground water, long-term | Mass | 1 | kg
2,3',4,4',5'-Pentachlorobiphenyl, PCB 123 | Elementary flows/Emission to water/unspecified | Mass | 1 | kg
2,3',4,4',5'-Pentachlorobiphenyl, PCB 123 | Elementary flows/Emission to water/ground water | Mass | 1 | kg
2,3',4,4',5-Pentachlorobiphenyl, PCB 118 | Elementary flows/Emission to water/ocean | Mass | 1 | kg
2,3',4,4',5-Pentachlorobiphenyl, PCB 118 | Elementary flows/Emission to water/ground water, long-term | Mass | 1 | kg
2,3',4,4',5-Pentachlorobiphenyl, PCB 118 | Elementary flows/Emission to water/unspecified | Mass | 1 | kg
2,3',4,4',5-Pentachlorobiphenyl, PCB 118 | Elementary flows/Emission to water/ground water | Mass | 1 | kg
2,3',4,4',5-Pentachlorodiphenyl ether | Elementary flows/Emission to air/lower stratosphere + upper troposphere | Mass | 1 | kg
2,3',4,4',5-Pentachlorodiphenyl ether | Elementary flows/Emission to air/high population density | Mass | 1 | kg
2,3',4,4',5-Pentachlorodiphenyl ether | Elementary flows/Emission to soil/industrial | Mass | 1 | kg
2,3',4,4',5-Pentachlorodiphenyl ether | Elementary flows/Emission to soil/agricultural | Mass | 1 | kg
2,3',4,4',5-PENTACHLORODIPHENYL ETHER | Elementary flows/Emission to soil/unspecified | Mass | 1 | kg
2,3',4,4',5-Pentachlorodiphenyl ether | Elementary flows/Emission to air/indoor | Mass | 1 | kg
2,3',4,4',5-Pentachlorodiphenyl ether | Elementary flows/Emission to air/low population density | Mass | 1 | kg
2,3',4,4',5-Pentachlorodiphenyl ether | Elementary flows/Emission to air/unspecified | Mass | 1 | kg
2,3',4,4',5-Pentachlorodiphenyl ether | Elementary flows/Emission to air/low population density, long-term | Mass | 1 | kg
2,3',4,4',5-Pentachlorodiphenyl ether | Elementary flows/Emission to water/ocean | Mass | 1 | kg
2,3',4,4',5-Pentachlorodiphenyl ether | Elementary flows/Emission to water/ground water, long-term | Mass | 1 | kg
2,3',4,4',5-Pentachlorodiphenyl ether | Elementary flows/Emission to water/river | Mass | 1 | kg
2,3',4,4',5-Pentachlorodiphenyl ether | Elementary flows/Emission to soil/forestry | Mass | 1 | kg
2,3',4,4',5-Pentachlorodiphenyl ether | Elementary flows/Emission to water/unspecified | Mass | 1 | kg
2,3,3',4',5,6-Hexachlorobiphenyl, PCB 160 | Elementary flows/Emission to water/ocean | Mass | 1 | kg
2,3,3',4',5,6-Hexachlorobiphenyl, PCB 160 | Elementary flows/Emission to water/ground water, long-term | Mass | 1 | kg
2,3,3',4',5,6-Hexachlorobiphenyl, PCB 160 | Elementary flows/Emission to water/unspecified | Mass | 1 | kg
2,3,3',4',5,6-Hexachlorobiphenyl, PCB 160 | Elementary flows/Emission to water/ground water | Mass | 1 | kg
2,3,3',4',6-Pentachlorobiphenyl, PCB 110 | Elementary flows/Emission to water/ocean | Mass | 1 | kg
2,3,3',4',6-Pentachlorobiphenyl, PCB 110 | Elementary flows/Emission to water/ground water, long-term | Mass | 1 | kg
2,3,3',4',6-Pentachlorobiphenyl, PCB 110 | Elementary flows/Emission to water/unspecified | Mass | 1 | kg
2,3,3',4',6-Pentachlorobiphenyl, PCB 110 | Elementary flows/Emission to water/ground water | Mass | 1 | kg
2,3,3',4,4',6-Hexachlorobiphenyl, PCB 158 | Elementary flows/Emission to water/ocean | Mass | 1 | kg
2,3,3',4,4',6-Hexachlorobiphenyl, PCB 158 | Elementary flows/Emission to water/ground water, long-term | Mass | 1 | kg
2,3,3',4,4',6-Hexachlorobiphenyl, PCB 158 | Elementary flows/Emission to water/unspecified | Mass | 1 | kg
2,3,3',4,4',6-Hexachlorobiphenyl, PCB 158 | Elementary flows/Emission to water/ground water | Mass | 1 | kg
2,3,3',4,4'-Pentachlorobiphenyl, PCB 105 | Elementary flows/Emission to water/ocean | Mass | 1 | kg
2,3,3',4,4'-Pentachlorobiphenyl, PCB 105 | Elementary flows/Emission to water/ground water, long-term | Mass | 1 | kg
2,3,3',4,4'-Pentachlorobiphenyl, PCB 105 | Elementary flows/Emission to water/unspecified | Mass | 1 | kg
2,3,3',4,4'-Pentachlorobiphenyl, PCB 105 | Elementary flows/Emission to water/ground water | Mass | 1 | kg
2,3,3',4,4'-Pentachlorodiphenylether | Elementary flows/Emission to air/lower stratosphere + upper troposphere | Mass | 1 | kg
2,3,3',4,4'-Pentachlorodiphenylether | Elementary flows/Emission to air/high population density | Mass | 1 | kg
2,3,3',4,4'-Pentachlorodiphenylether | Elementary flows/Emission to soil/industrial | Mass | 1 | kg
2,3,3',4,4'-Pentachlorodiphenylether | Elementary flows/Emission to soil/agricultural | Mass | 1 | kg
2,3,3',4,4'-Pentachlorodiphenylether | Elementary flows/Emission to soil/unspecified | Mass | 1 | kg
2,3,3',4,4'-Pentachlorodiphenylether | Elementary flows/Emission to air/indoor | Mass | 1 | kg
2,3,3',4,4'-Pentachlorodiphenylether | Elementary flows/Emission to air/low population density | Mass | 1 | kg
2,3,3',4,4'-Pentachlorodiphenylether | Elementary flows/Emission to air/unspecified | Mass | 1 | kg
2,3,3',4,4'-Pentachlorodiphenylether | Elementary flows/Emission to air/low population density, long-term | Mass | 1 | kg
2,3,3',4,4'-Pentachlorodiphenylether | Elementary flows/Emission to water/ocean | Mass | 1 | kg
2,3,3',4,4'-Pentachlorodiphenylether | Elementary flows/Emission to water/ground water, long-term | Mass | 1 | kg
2,3,3',4,4'-Pentachlorodiphenylether | Elementary flows/Emission to water/river | Mass | 1 | kg
2,3,3',4,4'-Pentachlorodiphenylether | Elementary flows/Emission to soil/forestry | Mass | 1 | kg
2,3,3',4,4'-Pentachlorodiphenylether | Elementary flows/Emission to water/unspecified | Mass | 1 | kg
2,3,3,3-Tetrafluoropropene | Elementary flows/Emission to air/unspecified | Mass | 1 | kg
2,3,3-Trimethylpentane | Elementary flows/Emission to air/unspecified | Mass | 1 | kg
2,3,3a,4,5,6,7,7a-Octahydro-1H-indene | Elementary flows/Emission to air/unspecified | Mass | 1 | kg
2,3,4'-Trichlorobiphenyl | Elementary flows/Emission to air/lower stratosphere + upper troposphere | Mass | 1 | kg
2,3,4'-Trichlorobiphenyl | Elementary flows/Emission to air/high population density | Mass | 1 | kg
2,3,4'-Trichlorobiphenyl | Elementary flows/Emission to soil/industrial | Mass | 1 | kg
2,3,4'-Trichlorobiphenyl | Elementary flows/Emission to soil/agricultural | Mass | 1 | kg
2,3,4'-TRICHLOROBIPHENYL | Elementary flows/Emission to soil/unspecified | Mass | 1 | kg
2,3,4'-Trichlorobiphenyl | Elementary flows/Emission to air/indoor | Mass | 1 | kg
2,3,4'-Trichlorobiphenyl | Elementary flows/Emission to air/low population density | Mass | 1 | kg
2,3,4'-Trichlorobiphenyl | Elementary flows/Emission to air/unspecified | Mass | 1 | kg
2,3,4'-Trichlorobiphenyl | Elementary flows/Emission to air/low population density, long-term | Mass | 1 | kg
2,3,4'-Trichlorobiphenyl | Elementary flows/Emission to water/ocean | Mass | 1 | kg
2,3,4'-Trichlorobiphenyl | Elementary flows/Emission to water/ground water, long-term | Mass | 1 | kg
2,3,4'-Trichlorobiphenyl | Elementary flows/Emission to water/river | Mass | 1 | kg
2,3,4'-Trichlorobiphenyl | Elementary flows/Emission to soil/forestry | Mass | 1 | kg
2,3,4'-Trichlorobiphenyl | Elementary flows/Emission to water/unspecified | Mass | 1 | kg
2,3,4,5,6-Pentachlorpyridine | Elementary flows/Emission to air/lower stratosphere + upper troposphere | Mass | 1 | kg
2,3,4,5,6-Pentachlorpyridine | Elementary flows/Emission to air/high population density | Mass | 1 | kg
2,3,4,5,6-Pentachlorpyridine | Elementary flows/Emission to soil/industrial | Mass | 1 | kg
2,3,4,5,6-Pentachlorpyridine | Elementary flows/Emission to soil/agricultural | Mass | 1 | kg
2,3,4,5,6-PENTACHLORPYRIDINE | Elementary flows/Emission to soil/unspecified | Mass | 1 | kg
2,3,4,5,6-Pentachlorpyridine | Elementary flows/Emission to air/indoor | Mass | 1 | kg
2,3,4,5,6-Pentachlorpyridine | Elementary flows/Emission to air/low population density | Mass | 1 | kg
2,3,4,5,6-Pentachlorpyridine | Elementary flows/Emission to air/unspecified | Mass | 1 | kg
2,3,4,5,6-Pentachlorpyridine | Elementary flows/Emission to air/low population density, long-term | Mass | 1 | kg
2,3,4,5,6-Pentachlorpyridine | Elementary flows/Emission to water/ocean | Mass | 1 | kg
2,3,4,5,6-Pentachlorpyridine | Elementary flows/Emission to water/ground water, long-term | Mass | 1 | kg
2,3,4,5,6-Pentachlorpyridine | Elementary flows/Emission to water/river | Mass | 1 | kg
2,3,4,5,6-Pentachlorpyridine | Elementary flows/Emission to soil/forestry | Mass | 1 | kg
2,3,4,5,6-Pentachlorpyridine | Elementary flows/Emission to water/unspecified | Mass | 1 | kg
2,3,4,5,6-Pentafluoroaniline | Elementary flows/Emission to air/lower stratosphere + upper troposphere | Mass | 1 | kg
2,3,4,5,6-Pentafluoroaniline | Elementary flows/Emission to air/high population density | Mass | 1 | kg
2,3,4,5,6-Pentafluoroaniline | Elementary flows/Emission to soil/industrial | Mass | 1 | kg
2,3,4,5,6-Pentafluoroaniline | Elementary flows/Emission to soil/agricultural | Mass | 1 | kg
2,3,4,5,6-PENTAFLUOROANILINE | Elementary flows/Emission to soil/unspecified | Mass | 1 | kg
2,3,4,5,6-Pentafluoroaniline | Elementary flows/Emission to air/indoor | Mass | 1 | kg
2,3,4,5,6-Pentafluoroaniline | Elementary flows/Emission to air/low population density | Mass | 1 | kg
2,3,4,5,6-Pentafluoroaniline | Elementary flows/Emission to air/unspecified | Mass | 1 | kg
2,3,4,5,6-Pentafluoroaniline | Elementary flows/Emission to air/low population density, long-term | Mass | 1 | kg
2,3,4,5,6-Pentafluoroaniline | Elementary flows/Emission to water/ocean | Mass | 1 | kg
2,3,4,5,6-Pentafluoroaniline | Elementary flows/Emission to water/ground water, long-term | Mass | 1 | kg
2,3,4,5,6-Pentafluoroaniline | Elementary flows/Emission to water/river | Mass | 1 | kg
2,3,4,5,6-Pentafluoroaniline | Elementary flows/Emission to soil/forestry | Mass | 1 | kg
2,3,4,5,6-Pentafluoroaniline | Elementary flows/Emission to water/unspecified | Mass | 1 | kg
2,3,4,5-Tetrachloroaniline | Elementary flows/Emission to air/lower stratosphere + upper troposphere | Mass | 1 | kg
2,3,4,5-Tetrachloroaniline | Elementary flows/Emission to air/high population density | Mass | 1 | kg
2,3,4,5-Tetrachloroaniline | Elementary flows/Emission to soil/industrial | Mass | 1 | kg
2,3,4,5-Tetrachloroaniline | Elementary flows/Emission to soil/agricultural | Mass | 1 | kg
2,3,4,5-TETRACHLOROANILINE | Elementary flows/Emission to soil/unspecified | Mass | 1 | kg
2,3,4,5-Tetrachloroaniline | Elementary flows/Emission to air/indoor | Mass | 1 | kg
2,3,4,5-Tetrachloroaniline | Elementary flows/Emission to air/low population density | Mass | 1 | kg
2,3,4,5-Tetrachloroaniline | Elementary flows/Emission to air/unspecified | Mass | 1 | kg
2,3,4,5-Tetrachloroaniline | Elementary flows/Emission to air/low population density, long-term | Mass | 1 | kg
2,3,4,5-Tetrachloroaniline | Elementary flows/Emission to water/ocean | Mass | 1 | kg
2,3,4,5-Tetrachloroaniline | Elementary flows/Emission to water/ground water, long-term | Mass | 1 | kg
2,3,4,5-Tetrachloroaniline | Elementary flows/Emission to water/river | Mass | 1 | kg
2,3,4,5-Tetrachloroaniline | Elementary flows/Emission to soil/forestry | Mass | 1 | kg
2,3,4,5-Tetrachloroaniline | Elementary flows/Emission to water/unspecified | Mass | 1 | kg
2,3,4,5-Tetrachlorophenol | Elementary flows/Emission to air/lower stratosphere + upper troposphere | Mass | 1 | kg
2,3,4,5-Tetrachlorophenol | Elementary flows/Emission to air/high population density | Mass | 1 | kg
2,3,4,5-Tetrachlorophenol | Elementary flows/Emission to soil/industrial | Mass | 1 | kg
2,3,4,5-Tetrachlorophenol | Elementary flows/Emission to soil/agricultural | Mass | 1 | kg
2,3,4,5-tetrachlorophenol | Elementary flows/Emission to soil/unspecified | Mass | 1 | kg
2,3,4,5-Tetrachlorophenol | Elementary flows/Emission to air/indoor | Mass | 1 | kg
2,3,4,5-Tetrachlorophenol | Elementary flows/Emission to air/low population density | Mass | 1 | kg
2,3,4,5-Tetrachlorophenol | Elementary flows/Emission to air/unspecified | Mass | 1 | kg
2,3,4,5-Tetrachlorophenol | Elementary flows/Emission to air/low population density, long-term | Mass | 1 | kg
2,3,4,5-Tetrachlorophenol | Elementary flows/Emission to water/ocean | Mass | 1 | kg
2,3,4,5-Tetrachlorophenol | Elementary flows/Emission to water/ground water, long-term | Mass | 1 | kg
2,3,4,5-Tetrachlorophenol | Elementary flows/Emission to water/river | Mass | 1 | kg
2,3,4,5-Tetrachlorophenol | Elementary flows/Emission to soil/forestry | Mass | 1 | kg
2,3,4,5-Tetrachlorophenol | Elementary flows/Emission to water/unspecified | Mass | 1 | kg
2,3,4,6-tetrachlorophenol | Elementary flows/Emission to soil/unspecified | Mass | 1 | kg
2,3,4,6-tetrachlorophenol | Elementary flows/Emission to air/unspecified | Mass | 1 | kg
2,3,4,6-Tetramethylheptane | Elementary flows/Emission to air/unspecified | Mass | 1 | kg
2,3,4-Trichloroaniline | Elementary flows/Emission to air/lower stratosphere + upper troposphere | Mass | 1 | kg
2,3,4-Trichloroaniline | Elementary flows/Emission to air/high population density | Mass | 1 | kg
2,3,4-Trichloroaniline | Elementary flows/Emission to soil/industrial | Mass | 1 | kg
2,3,4-Trichloroaniline | Elementary flows/Emission to soil/agricultural | Mass | 1 | kg
2,3,4-TRICHLOROANILINE | Elementary flows/Emission to soil/unspecified | Mass | 1 | kg
2,3,4-Trichloroaniline | Elementary flows/Emission to air/indoor | Mass | 1 | kg
2,3,4-Trichloroaniline | Elementary flows/Emission to air/low population density | Mass | 1 | kg
2,3,4-Trichloroaniline | Elementary flows/Emission to air/unspecified | Mass | 1 | kg
2,3,4-Trichloroaniline | Elementary flows/Emission to air/low population density, long-term | Mass | 1 | kg
2,3,4-Trichloroaniline | Elementary flows/Emission to water/ocean | Mass | 1 | kg
2,3,4-Trichloroaniline | Elementary flows/Emission to water/ground water, long-term | Mass | 1 | kg
2,3,4-Trichloroaniline | Elementary flows/Emission to water/river | Mass | 1 | kg
2,3,4-Trichloroaniline | Elementary flows/Emission to soil/forestry | Mass | 1 | kg
2,3,4-Trichloroaniline | Elementary flows/Emission to water/unspecified | Mass | 1 | kg
2,3,4-Trichlorophenol | Elementary flows/Emission to air/lower stratosphere + upper troposphere | Mass | 1 | kg
2,3,4-Trichlorophenol | Elementary flows/Emission to air/high population density | Mass | 1 | kg
2,3,4-Trichlorophenol | Elementary flows/Emission to soil/industrial | Mass | 1 | kg
2,3,4-Trichlorophenol | Elementary flows/Emission to soil/agricultural | Mass | 1 | kg
2,3,4-TRICHLOROPHENOL | Elementary flows/Emission to soil/unspecified | Mass | 1 | kg
2,3,4-Trichlorophenol | Elementary flows/Emission to air/indoor | Mass | 1 | kg
2,3,4-Trichlorophenol | Elementary flows/Emission to air/low population density | Mass | 1 | kg
2,3,4-Trichlorophenol | Elementary flows/Emission to air/unspecified | Mass | 1 | kg
2,3,4-Trichlorophenol | Elementary flows/Emission to air/low population density, long-term | Mass | 1 | kg
2,3,4-Trichlorophenol | Elementary flows/Emission to water/ocean | Mass | 1 | kg
2,3,4-Trichlorophenol | Elementary flows/Emission to water/ground water, long-term | Mass | 1 | kg
2,3,4-Trichlorophenol | Elementary flows/Emission to water/river | Mass | 1 | kg
2,3,4-Trichlorophenol | Elementary flows/Emission to soil/forestry | Mass | 1 | kg
2,3,4-Trichlorophenol | Elementary flows/Emission to water/unspecified | Mass | 1 | kg
2,3,4-Trimethoxyacetophenone | Elementary flows/Emission to air/lower stratosphere + upper troposphere | Mass | 1 | kg
2,3,4-Trimethoxyacetophenone | Elementary flows/Emission to air/high population density | Mass | 1 | kg
2,3,4-Trimethoxyacetophenone | Elementary flows/Emission to soil/industrial | Mass | 1 | kg
2,3,4-Trimethoxyacetophenone | Elementary flows/Emission to soil/agricultural | Mass | 1 | kg
2,3,4-TRIMETHOXYACETOPHENONE | Elementary flows/Emission to soil/unspecified | Mass | 1 | kg
2,3,4-Trimethoxyacetophenone | Elementary flows/Emission to air/indoor | Mass | 1 | kg
2,3,4-Trimethoxyacetophenone | Elementary flows/Emission to air/low population density | Mass | 1 | kg
2,3,4-Trimethoxyacetophenone | Elementary flows/Emission to air/unspecified | Mass | 1 | kg
2,3,4-Trimethoxyacetophenone | Elementary flows/Emission to air/low population density, long-term | Mass | 1 | kg
2,3,4-Trimethoxyacetophenone | Elementary flows/Emission to water/ocean | Mass | 1 | kg
2,3,4-Trimethoxyacetophenone | Elementary flows/Emission to water/ground water, long-term | Mass | 1 | kg
2,3,4-Trimethoxyacetophenone | Elementary flows/Emission to water/river | Mass | 1 | kg
2,3,4-Trimethoxyacetophenone | Elementary flows/Emission to soil/forestry | Mass | 1 | kg
2,3,4-Trimethoxyacetophenone | Elementary flows/Emission to water/unspecified | Mass | 1 | kg
2,3,5,6,8-Pentamethyl-nonyl acetate | Elementary flows/Emission to air/unspecified | Mass | 1 | kg
2,3,5,6-Tetrachloro-4-nitroaniline | Elementary flows/Emission to air/lower stratosphere + upper troposphere | Mass | 1 | kg
2,3,5,6-Tetrachloro-4-nitroaniline | Elementary flows/Emission to air/high population density | Mass | 1 | kg
2,3,5,6-Tetrachloro-4-nitroaniline | Elementary flows/Emission to soil/agricultural | Mass | 1 | kg
2,3,5,6-Tetrachloro-4-nitroaniline | Elementary flows/Emission to soil/unspecified | Mass | 1 | kg
2,3,5,6-Tetrachloro-4-nitroaniline | Elementary flows/Emission to air/indoor | Mass | 1 | kg
2,3,5,6-Tetrachloro-4-nitroaniline | Elementary flows/Emission to air/low population density | Mass | 1 | kg
2,3,5,6-Tetrachloro-4-nitroaniline | Elementary flows/Emission to air/unspecified | Mass | 1 | kg
2,3,5,6-Tetrachloro-4-nitroaniline | Elementary flows/Emission to air/low population density, long-term | Mass | 1 | kg
2,3,5,6-Tetrachloro-4-nitroaniline | Elementary flows/Emission to water/ocean | Mass | 1 | kg
2,3,5,6-Tetrachloro-4-nitroaniline | Elementary flows/Emission to water/unspecified | Mass | 1 | kg
2,3,5,6-Tetrachloroaniline | Elementary flows/Emission to air/lower stratosphere + upper troposphere | Mass | 1 | kg
2,3,5,6-Tetrachloroaniline | Elementary flows/Emission to air/high population density | Mass | 1 | kg
2,3,5,6-Tetrachloroaniline | Elementary flows/Emission to soil/industrial | Mass | 1 | kg
2,3,5,6-Tetrachloroaniline | Elementary flows/Emission to soil/agricultural | Mass | 1 | kg
2,3,5,6-TETRACHLOROANILINE | Elementary flows/Emission to soil/unspecified | Mass | 1 | kg
2,3,5,6-Tetrachloroaniline | Elementary flows/Emission to air/indoor | Mass | 1 | kg
2,3,5,6-Tetrachloroaniline | Elementary flows/Emission to air/low population density | Mass | 1 | kg
2,3,5,6-Tetrachloroaniline | Elementary flows/Emission to air/unspecified | Mass | 1 | kg
2,3,5,6-Tetrachloroaniline | Elementary flows/Emission to air/low population density, long-term | Mass | 1 | kg
2,3,5,6-Tetrachloroaniline | Elementary flows/Emission to water/ocean | Mass | 1 | kg
2,3,5,6-Tetrachloroaniline | Elementary flows/Emission to water/ground water, long-term | Mass | 1 | kg
2,3,5,6-Tetrachloroaniline | Elementary flows/Emission to water/river | Mass | 1 | kg
2,3,5,6-Tetrachloroaniline | Elementary flows/Emission to soil/forestry | Mass | 1 | kg
2,3,5,6-Tetrachloroaniline | Elementary flows/Emission to water/unspecified | Mass | 1 | kg
2,3,5,6-Tetrachloronitrobenzene | Elementary flows/Emission to air/lower stratosphere + upper troposphere | Mass | 1 | kg
2,3,5,6-Tetrachloronitrobenzene | Elementary flows/Emission to air/high population density | Mass | 1 | kg
2,3,5,6-Tetrachloronitrobenzene | Elementary flows/Emission to soil/industrial | Mass | 1 | kg
2,3,5,6-Tetrachloronitrobenzene | Elementary flows/Emission to soil/agricultural | Mass | 1 | kg
2,3,5,6-TETRACHLORONITROBENZENE | Elementary flows/Emission to soil/unspecified | Mass | 1 | kg
2,3,5,6-Tetrachloronitrobenzene | Elementary flows/Emission to air/indoor | Mass | 1 | kg
2,3,5,6-Tetrachloronitrobenzene | Elementary flows/Emission to air/low population density | Mass | 1 | kg
2,3,5,6-Tetrachloronitrobenzene | Elementary flows/Emission to air/unspecified | Mass | 1 | kg
2,3,5,6-Tetrachloronitrobenzene | Elementary flows/Emission to air/low population density, long-term | Mass | 1 | kg
2,3,5,6-Tetrachloronitrobenzene | Elementary flows/Emission to water/ocean | Mass | 1 | kg
2,3,5,6-Tetrachloronitrobenzene | Elementary flows/Emission to water/ground water, long-term | Mass | 1 | kg
2,3,5,6-Tetrachloronitrobenzene | Elementary flows/Emission to water/river | Mass | 1 | kg
2,3,5,6-Tetrachloronitrobenzene | Elementary flows/Emission to soil/forestry | Mass | 1 | kg
2,3,5,6-Tetrachloronitrobenzene | Elementary flows/Emission to water/unspecified | Mass | 1 | kg
2,3,5,6-Tetrachlorophenol | Elementary flows/Emission to air/lower stratosphere + upper troposphere | Mass | 1 | kg
2,3,5,6-Tetrachlorophenol | Elementary flows/Emission to air/high population density | Mass | 1 | kg
2,3,5,6-Tetrachlorophenol | Elementary flows/Emission to soil/industrial | Mass | 1 | kg
2,3,5,6-Tetrachlorophenol | Elementary flows/Emission to soil/agricultural | Mass | 1 | kg
2,3,5,6-tetrachlorophenol | Elementary flows/Emission to soil/unspecified | Mass | 1 | kg
2,3,5,6-Tetrachlorophenol | Elementary flows/Emission to air/indoor | Mass | 1 | kg
2,3,5,6-Tetrachlorophenol | Elementary flows/Emission to air/low population density | Mass | 1 | kg
2,3,5,6-Tetrachlorophenol | Elementary flows/Emission to air/unspecified | Mass | 1 | kg
2,3,5,6-Tetrachlorophenol | Elementary flows/Emission to air/low population density, long-term | Mass | 1 | kg
2,3,5,6-Tetrachlorophenol | Elementary flows/Emission to water/ocean | Mass | 1 | kg
2,3,5,6-Tetrachlorophenol | Elementary flows/Emission to water/ground water, long-term | Mass | 1 | kg
2,3,5,6-Tetrachlorophenol | Elementary flows/Emission to water/river | Mass | 1 | kg
2,3,5,6-Tetrachlorophenol | Elementary flows/Emission to soil/forestry | Mass | 1 | kg
2,3,5,6-Tetrachlorophenol | Elementary flows/Emission to water/unspecified | Mass | 1 | kg
2,3,5,6-Tetrachlorpyridine | Elementary flows/Emission to air/lower stratosphere + upper troposphere | Mass | 1 | kg
2,3,5,6-Tetrachlorpyridine | Elementary flows/Emission to air/high population density | Mass | 1 | kg
2,3,5,6-Tetrachlorpyridine | Elementary flows/Emission to soil/industrial | Mass | 1 | kg
2,3,5,6-Tetrachlorpyridine | Elementary flows/Emission to soil/agricultural | Mass | 1 | kg
2,3,5,6-Tetrachlorpyridine | Elementary flows/Emission to soil/unspecified | Mass | 1 | kg
2,3,5,6-Tetrachlorpyridine | Elementary flows/Emission to air/indoor | Mass | 1 | kg
2,3,5,6-Tetrachlorpyridine | Elementary flows/Emission to air/low population density | Mass | 1 | kg
2,3,5,6-Tetrachlorpyridine | Elementary flows/Emission to air/unspecified | Mass | 1 | kg
2,3,5,6-Tetrachlorpyridine | Elementary flows/Emission to air/low population density, long-term | Mass | 1 | kg
2,3,5,6-Tetrachlorpyridine | Elementary flows/Emission to water/ocean | Mass | 1 | kg
2,3,5,6-Tetrachlorpyridine | Elementary flows/Emission to water/ground water, long-term | Mass | 1 | kg
2,3,5,6-Tetrachlorpyridine | Elementary flows/Emission to water/river | Mass | 1 | kg
2,3,5,6-Tetrachlorpyridine | Elementary flows/Emission to water/unspecified | Mass | 1 | kg
2,3,5,7-Tetramethyl-octyl acetate | Elementary flows/Emission to air/unspecified | Mass | 1 | kg
2,3,5,7-Tetramethyloctane | Elementary flows/Emission to air/unspecified | Mass | 1 | kg
2,3,5-Trichlorophenol | Elementary flows/Emission to air/lower stratosphere + upper troposphere | Mass | 1 | kg
2,3,5-Trichlorophenol | Elementary flows/Emission to air/high population density | Mass | 1 | kg
2,3,5-Trichlorophenol | Elementary flows/Emission to soil/industrial | Mass | 1 | kg
2,3,5-Trichlorophenol | Elementary flows/Emission to soil/agricultural | Mass | 1 | kg
2,3,5-trichlorophenol | Elementary flows/Emission to soil/unspecified | Mass | 1 | kg
2,3,5-Trichlorophenol | Elementary flows/Emission to air/indoor | Mass | 1 | kg
2,3,5-Trichlorophenol | Elementary flows/Emission to air/low population density | Mass | 1 | kg
2,3,5-Trichlorophenol | Elementary flows/Emission to air/unspecified | Mass | 1 | kg
2,3,5-Trichlorophenol | Elementary flows/Emission to air/low population density, long-term | Mass | 1 | kg
2,3,5-Trichlorophenol | Elementary flows/Emission to water/ocean | Mass | 1 | kg
2,3,5-Trichlorophenol | Elementary flows/Emission to water/ground water, long-term | Mass | 1 | kg
2,3,5-Trichlorophenol | Elementary flows/Emission to water/river | Mass | 1 | kg
2,3,5-Trichlorophenol | Elementary flows/Emission to soil/forestry | Mass | 1 | kg
2,3,5-Trichlorophenol | Elementary flows/Emission to water/unspecified | Mass | 1 | kg
2,3,5-Trimethyl-hexyl acetate | Elementary flows/Emission to air/unspecified | Mass | 1 | kg
2,3,5-Trimethylnaphthalene | Elementary flows/Emission to air/lower stratosphere + upper troposphere | Mass | 1 | kg
2,3,5-Trimethylnaphthalene | Elementary flows/Emission to air/high population density | Mass | 1 | kg
2,3,5-Trimethylnaphthalene | Elementary flows/Emission to soil/industrial | Mass | 1 | kg
2,3,5-Trimethylnaphthalene | Elementary flows/Emission to soil/agricultural | Mass | 1 | kg
2,3,5-TRIMETHYLNAPHTHALENE | Elementary flows/Emission to soil/unspecified | Mass | 1 | kg
2,3,5-Trimethylnaphthalene | Elementary flows/Emission to air/indoor | Mass | 1 | kg
2,3,5-Trimethylnaphthalene | Elementary flows/Emission to air/low population density | Mass | 1 | kg
2,3,5-Trimethylnaphthalene | Elementary flows/Emission to air/unspecified | Mass | 1 | kg
2,3,5-Trimethylnaphthalene | Elementary flows/Emission to air/low population density, long-term | Mass | 1 | kg
2,3,5-Trimethylnaphthalene | Elementary flows/Emission to water/ocean | Mass | 1 | kg
2,3,5-Trimethylnaphthalene | Elementary flows/Emission to water/ground water, long-term | Mass | 1 | kg
2,3,5-Trimethylnaphthalene | Elementary flows/Emission to water/river | Mass | 1 | kg
2,3,5-Trimethylnaphthalene | Elementary flows/Emission to soil/forestry | Mass | 1 | kg
2,3,5-Trimethylnaphthalene | Elementary flows/Emission to water/unspecified | Mass | 1 | kg
2,3,5-Trimethylphenol | Elementary flows/Emission to air/lower stratosphere + upper troposphere | Mass | 1 | kg
2,3,5-Trimethylphenol | Elementary flows/Emission to air/high population density | Mass | 1 | kg
2,3,5-Trimethylphenol | Elementary flows/Emission to soil/industrial | Mass | 1 | kg
2,3,5-Trimethylphenol | Elementary flows/Emission to soil/agricultural | Mass | 1 | kg
2,3,5-TRIMETHYLPHENOL | Elementary flows/Emission to soil/unspecified | Mass | 1 | kg
2,3,5-Trimethylphenol | Elementary flows/Emission to air/indoor | Mass | 1 | kg
2,3,5-Trimethylphenol | Elementary flows/Emission to air/low population density | Mass | 1 | kg
2,3,5-Trimethylphenol | Elementary flows/Emission to air/unspecified | Mass | 1 | kg
2,3,5-Trimethylphenol | Elementary flows/Emission to air/low population density, long-term | Mass | 1 | kg
2,3,5-Trimethylphenol | Elementary flows/Emission to water/ocean | Mass | 1 | kg
2,3,5-Trimethylphenol | Elementary flows/Emission to water/ground water, long-term | Mass | 1 | kg
2,3,5-Trimethylphenol | Elementary flows/Emission to water/river | Mass | 1 | kg
2,3,5-Trimethylphenol | Elementary flows/Emission to soil/forestry | Mass | 1 | kg
2,3,5-Trimethylphenol | Elementary flows/Emission to water/unspecified | Mass | 1 | kg
2,3,6-Trichloroanisole | Elementary flows/Emission to air/lower stratosphere + upper troposphere | Mass | 1 | kg
2,3,6-Trichloroanisole | Elementary flows/Emission to air/high population density | Mass | 1 | kg
2,3,6-Trichloroanisole | Elementary flows/Emission to soil/industrial | Mass | 1 | kg
2,3,6-Trichloroanisole | Elementary flows/Emission to soil/agricultural | Mass | 1 | kg
2,3,6-TRICHLOROANISOLE | Elementary flows/Emission to soil/unspecified | Mass | 1 | kg
2,3,6-Trichloroanisole | Elementary flows/Emission to air/indoor | Mass | 1 | kg
2,3,6-Trichloroanisole | Elementary flows/Emission to air/low population density | Mass | 1 | kg
2,3,6-Trichloroanisole | Elementary flows/Emission to air/unspecified | Mass | 1 | kg
2,3,6-Trichloroanisole | Elementary flows/Emission to air/low population density, long-term | Mass | 1 | kg
2,3,6-Trichloroanisole | Elementary flows/Emission to water/ocean | Mass | 1 | kg
2,3,6-Trichloroanisole | Elementary flows/Emission to water/ground water, long-term | Mass | 1 | kg
2,3,6-Trichloroanisole | Elementary flows/Emission to water/river | Mass | 1 | kg
2,3,6-Trichloroanisole | Elementary flows/Emission to soil/forestry | Mass | 1 | kg
2,3,6-Trichloroanisole | Elementary flows/Emission to water/unspecified | Mass | 1 | kg
2,3,6-Trichlorobenzoic acid | Elementary flows/Emission to air/lower stratosphere + upper troposphere | Mass | 1 | kg
2,3,6-Trichlorobenzoic acid | Elementary flows/Emission to air/high population density | Mass | 1 | kg
2,3,6-Trichlorobenzoic acid | Elementary flows/Emission to soil/industrial | Mass | 1 | kg
2,3,6-Trichlorobenzoic acid | Elementary flows/Emission to soil/agricultural | Mass | 1 | kg
2,3,6-TRICHLOROBENZOIC ACID | Elementary flows/Emission to soil/unspecified | Mass | 1 | kg
2,3,6-Trichlorobenzoic acid | Elementary flows/Emission to air/indoor | Mass | 1 | kg
2,3,6-Trichlorobenzoic acid | Elementary flows/Emission to air/low population density | Mass | 1 | kg
2,3,6-Trichlorobenzoic acid | Elementary flows/Emission to air/unspecified | Mass | 1 | kg
2,3,6-Trichlorobenzoic acid | Elementary flows/Emission to air/low population density, long-term | Mass | 1 | kg
2,3,6-Trichlorobenzoic acid | Elementary flows/Emission to water/ocean | Mass | 1 | kg
2,3,6-Trichlorobenzoic acid | Elementary flows/Emission to water/ground water, long-term | Mass | 1 | kg
2,3,6-Trichlorobenzoic acid | Elementary flows/Emission to water/river | Mass | 1 | kg
2,3,6-Trichlorobenzoic acid | Elementary flows/Emission to soil/forestry | Mass | 1 | kg
2,3,6-Trichlorobenzoic acid | Elementary flows/Emission to water/unspecified | Mass | 1 | kg
2,3,6-Trichlorophenol | Elementary flows/Emission to air/lower stratosphere + upper troposphere | Mass | 1 | kg
2,3,6-Trichlorophenol | Elementary flows/Emission to air/high population density | Mass | 1 | kg
2,3,6-Trichlorophenol | Elementary flows/Emission to soil/industrial | Mass | 1 | kg
2,3,6-Trichlorophenol | Elementary flows/Emission to soil/agricultural | Mass | 1 | kg
2,3,6-TRICHLOROPHENOL | Elementary flows/Emission to soil/unspecified | Mass | 1 | kg
2,3,6-Trichlorophenol | Elementary flows/Emission to air/indoor | Mass | 1 | kg
2,3,6-Trichlorophenol | Elementary flows/Emission to air/low population density | Mass | 1 | kg
2,3,6-Trichlorophenol | Elementary flows/Emission to air/unspecified | Mass | 1 | kg
2,3,6-Trichlorophenol | Elementary flows/Emission to air/low population density, long-term | Mass | 1 | kg
2,3,6-Trichlorophenol | Elementary flows/Emission to water/ocean | Mass | 1 | kg
2,3,6-Trichlorophenol | Elementary flows/Emission to water/ground water, long-term | Mass | 1 | kg
2,3,6-Trichlorophenol | Elementary flows/Emission to water/river | Mass | 1 | kg
2,3,6-Trichlorophenol | Elementary flows/Emission to soil/forestry | Mass | 1 | kg
2,3,6-Trichlorophenol | Elementary flows/Emission to water/unspecified | Mass | 1 | kg
2,3,6-Trichlorophenylacetic acid, sodium salt | Elementary flows/Emission to air/lower stratosphere + upper troposphere | Mass | 1 | kg
2,3,6-Trichlorophenylacetic acid, sodium salt | Elementary flows/Emission to air/high population density | Mass | 1 | kg
2,3,6-Trichlorophenylacetic acid, sodium salt | Elementary flows/Emission to soil/industrial | Mass | 1 | kg
2,3,6-Trichlorophenylacetic acid, sodium salt | Elementary flows/Emission to soil/agricultural | Mass | 1 | kg
2,3,6-TRICHLOROPHENYLACETIC ACID, SODIUM SALT | Elementary flows/Emission to soil/unspecified | Mass | 1 | kg
2,3,6-Trichlorophenylacetic acid, sodium salt | Elementary flows/Emission to air/indoor | Mass | 1 | kg
2,3,6-Trichlorophenylacetic acid, sodium salt | Elementary flows/Emission to air/low population density | Mass | 1 | kg
2,3,6-Trichlorophenylacetic acid, sodium salt | Elementary flows/Emission to air/unspecified | Mass | 1 | kg
2,3,6-Trichlorophenylacetic acid, sodium salt | Elementary flows/Emission to air/low population density, long-term | Mass | 1 | kg
2,3,6-Trichlorophenylacetic acid, sodium salt | Elementary flows/Emission to water/ocean | Mass | 1 | kg
2,3,6-Trichlorophenylacetic acid, sodium salt | Elementary flows/Emission to water/ground water, long-term | Mass | 1 | kg
2,3,6-Trichlorophenylacetic acid, sodium salt | Elementary flows/Emission to water/river | Mass | 1 | kg
2,3,6-Trichlorophenylacetic acid, sodium salt | Elementary flows/Emission to soil/forestry | Mass | 1 | kg
2,3,6-Trichlorophenylacetic acid, sodium salt | Elementary flows/Emission to water/unspecified | Mass | 1 | kg
2,3,6-Trimethyl 4-isopropylheptane | Elementary flows/Emission to air/unspecified | Mass | 1 | kg
2,3,6-Trimethylheptane | Elementary flows/Emission to air/unspecified | Mass | 1 | kg
2,3,6-Trimethylphenol | Elementary flows/Emission to air/lower stratosphere + upper troposphere | Mass | 1 | kg
2,3,6-Trimethylphenol | Elementary flows/Emission to air/high population density | Mass | 1 | kg
2,3,6-Trimethylphenol | Elementary flows/Emission to soil/industrial | Mass | 1 | kg
2,3,6-Trimethylphenol | Elementary flows/Emission to soil/agricultural | Mass | 1 | kg
2,3,6-TRIMETHYLPHENOL | Elementary flows/Emission to soil/unspecified | Mass | 1 | kg
2,3,6-Trimethylphenol | Elementary flows/Emission to air/indoor | Mass | 1 | kg
2,3,6-Trimethylphenol | Elementary flows/Emission to air/low population density | Mass | 1 | kg
2,3,6-Trimethylphenol | Elementary flows/Emission to air/unspecified | Mass | 1 | kg
2,3,6-Trimethylphenol | Elementary flows/Emission to air/low population density, long-term | Mass | 1 | kg
2,3,6-Trimethylphenol | Elementary flows/Emission to water/ocean | Mass | 1 | kg
2,3,6-Trimethylphenol | Elementary flows/Emission to water/ground water, long-term | Mass | 1 | kg
2,3,6-Trimethylphenol | Elementary flows/Emission to water/river | Mass | 1 | kg
2,3,6-Trimethylphenol | Elementary flows/Emission to soil/forestry | Mass | 1 | kg
2,3,6-Trimethylphenol | Elementary flows/Emission to water/unspecified | Mass | 1 | kg
2,3- Dimethylbutane | Elementary flows/Emission to air/high population density | Mass | 1 | kg
2,3- Dimethylbutane | Elementary flows/Emission to air/low population density | Mass | 1 | kg
2,3- Dimethylbutane | Elementary flows/Emission to air/unspecified | Mass | 1 | kg
2,3- Dimethylbutane | Elementary flows/Emission to air/low population density, long-term | Mass | 1 | kg
2,3-Dibromo-1-propanol | Elementary flows/Emission to air/lower stratosphere + upper troposphere | Mass | 1 | kg
2,3-Dibromo-1-propanol | Elementary flows/Emission to air/high population density | Mass | 1 | kg
2,3-Dibromo-1-propanol | Elementary flows/Emission to soil/industrial | Mass | 1 | kg
2,3-Dibromo-1-propanol | Elementary flows/Emission to soil/agricultural | Mass | 1 | kg
2,3-DIBROMO-1-PROPANOL | Elementary flows/Emission to soil/unspecified | Mass | 1 | kg
2,3-Dibromo-1-propanol | Elementary flows/Emission to air/indoor | Mass | 1 | kg
2,3-Dibromo-1-propanol | Elementary flows/Emission to air/low population density | Mass | 1 | kg
2,3-Dibromo-1-propanol | Elementary flows/Emission to air/unspecified | Mass | 1 | kg
2,3-Dibromo-1-propanol | Elementary flows/Emission to air/low population density, long-term | Mass | 1 | kg
2,3-Dibromo-1-propanol | Elementary flows/Emission to water/ocean | Mass | 1 | kg
2,3-Dibromo-1-propanol | Elementary flows/Emission to water/ground water, long-term | Mass | 1 | kg
2,3-Dibromo-1-propanol | Elementary flows/Emission to water/river | Mass | 1 | kg
2,3-Dibromo-1-propanol | Elementary flows/Emission to soil/forestry | Mass | 1 | kg
2,3-Dibromo-1-propanol | Elementary flows/Emission to water/unspecified | Mass | 1 | kg
2,3-dichlorobiphenyl, PCB 5 | Elementary flows/Emission to water/ocean | Mass | 1 | kg
2,3-dichlorobiphenyl, PCB 5 | Elementary flows/Emission to water/ground water, long-term | Mass | 1 | kg
2,3-dichlorobiphenyl, PCB 5 | Elementary flows/Emission to water/unspecified | Mass | 1 | kg
2,3-dichlorobiphenyl, PCB 5 | Elementary flows/Emission to water/ground water | Mass | 1 | kg
2,3-Dichloronitrobenzene | Elementary flows/Emission to air/lower stratosphere + upper troposphere | Mass | 1 | kg
2,3-Dichloronitrobenzene | Elementary flows/Emission to air/high population density | Mass | 1 | kg
2,3-Dichloronitrobenzene | Elementary flows/Emission to soil/industrial | Mass | 1 | kg
2,3-Dichloronitrobenzene | Elementary flows/Emission to soil/agricultural | Mass | 1 | kg
2,3-DICHLORONITROBENZENE | Elementary flows/Emission to soil/unspecified | Mass | 1 | kg
2,3-Dichloronitrobenzene | Elementary flows/Emission to air/indoor | Mass | 1 | kg
2,3-Dichloronitrobenzene | Elementary flows/Emission to air/low population density | Mass | 1 | kg
2,3-Dichloronitrobenzene | Elementary flows/Emission to air/unspecified | Mass | 1 | kg
2,3-Dichloronitrobenzene | Elementary flows/Emission to air/low population density, long-term | Mass | 1 | kg
2,3-Dichloronitrobenzene | Elementary flows/Emission to water/ocean | Mass | 1 | kg
2,3-Dichloronitrobenzene | Elementary flows/Emission to water/ground water, long-term | Mass | 1 | kg
2,3-Dichloronitrobenzene | Elementary flows/Emission to water/river | Mass | 1 | kg
2,3-Dichloronitrobenzene | Elementary flows/Emission to soil/forestry | Mass | 1 | kg
2,3-Dichloronitrobenzene | Elementary flows/Emission to water/unspecified | Mass | 1 | kg
2,3-Dichlorophenol | Elementary flows/Emission to air/lower stratosphere + upper troposphere | Mass | 1 | kg
2,3-Dichlorophenol | Elementary flows/Emission to air/high population density | Mass | 1 | kg
2,3-Dichlorophenol | Elementary flows/Emission to soil/industrial | Mass | 1 | kg
2,3-Dichlorophenol | Elementary flows/Emission to soil/agricultural | Mass | 1 | kg
2,3-DICHLOROPHENOL | Elementary flows/Emission to soil/unspecified | Mass | 1 | kg
2,3-Dichlorophenol | Elementary flows/Emission to air/indoor | Mass | 1 | kg
2,3-Dichlorophenol | Elementary flows/Emission to air/low population density | Mass | 1 | kg
2,3-Dichlorophenol | Elementary flows/Emission to air/unspecified | Mass | 1 | kg
2,3-Dichlorophenol | Elementary flows/Emission to air/low population density, long-term | Mass | 1 | kg
2,3-Dichlorophenol | Elementary flows/Emission to water/ocean | Mass | 1 | kg
2,3-Dichlorophenol | Elementary flows/Emission to water/ground water, long-term | Mass | 1 | kg
2,3-Dichlorophenol | Elementary flows/Emission to water/river | Mass | 1 | kg
2,3-Dichlorophenol | Elementary flows/Emission to soil/forestry | Mass | 1 | kg
2,3-Dichlorophenol | Elementary flows/Emission to water/unspecified | Mass | 1 | kg
2,3-Dihydrobenzofuran | Elementary flows/Emission to air/lower stratosphere + upper troposphere | Mass | 1 | kg
2,3-Dihydrobenzofuran | Elementary flows/Emission to air/high population density | Mass | 1 | kg
2,3-Dihydrobenzofuran | Elementary flows/Emission to soil/industrial | Mass | 1 | kg
2,3-Dihydrobenzofuran | Elementary flows/Emission to soil/agricultural | Mass | 1 | kg
2,3-DIHYDROBENZOFURAN | Elementary flows/Emission to soil/unspecified | Mass | 1 | kg
2,3-Dihydrobenzofuran | Elementary flows/Emission to air/indoor | Mass | 1 | kg
2,3-Dihydrobenzofuran | Elementary flows/Emission to air/low population density | Mass | 1 | kg
2,3-Dihydrobenzofuran | Elementary flows/Emission to air/unspecified | Mass | 1 | kg
2,3-Dihydrobenzofuran | Elementary flows/Emission to air/low population density, long-term | Mass | 1 | kg
2,3-Dihydrobenzofuran | Elementary flows/Emission to water/ocean | Mass | 1 | kg
2,3-Dihydrobenzofuran | Elementary flows/Emission to water/ground water, long-term | Mass | 1 | kg
2,3-Dihydrobenzofuran | Elementary flows/Emission to water/river | Mass | 1 | kg
2,3-Dihydrobenzofuran | Elementary flows/Emission to soil/forestry | Mass | 1 | kg
2,3-Dihydrobenzofuran | Elementary flows/Emission to water/unspecified | Mass | 1 | kg
2,3-Dimethyl-1,3-butadiene | Elementary flows/Emission to air/lower stratosphere + upper troposphere | Mass | 1 | kg
2,3-Dimethyl-1,3-butadiene | Elementary flows/Emission to air/high population density | Mass | 1 | kg
2,3-Dimethyl-1,3-butadiene | Elementary flows/Emission to soil/industrial | Mass | 1 | kg
2,3-Dimethyl-1,3-butadiene | Elementary flows/Emission to soil/agricultural | Mass | 1 | kg
2,3-DIMETHYL-1,3-BUTADIENE | Elementary flows/Emission to soil/unspecified | Mass | 1 | kg
2,3-Dimethyl-1,3-butadiene | Elementary flows/Emission to air/indoor | Mass | 1 | kg
2,3-Dimethyl-1,3-butadiene | Elementary flows/Emission to air/low population density | Mass | 1 | kg
2,3-Dimethyl-1,3-butadiene | Elementary flows/Emission to air/unspecified | Mass | 1 | kg
2,3-Dimethyl-1,3-butadiene | Elementary flows/Emission to air/low population density, long-term | Mass | 1 | kg
2,3-Dimethyl-1,3-butadiene | Elementary flows/Emission to water/ocean | Mass | 1 | kg
2,3-Dimethyl-1,3-butadiene | Elementary flows/Emission to water/ground water, long-term | Mass | 1 | kg
2,3-Dimethyl-1,3-butadiene | Elementary flows/Emission to water/river | Mass | 1 | kg
2,3-Dimethyl-1,3-butadiene | Elementary flows/Emission to soil/forestry | Mass | 1 | kg
2,3-Dimethyl-1,3-butadiene | Elementary flows/Emission to water/unspecified | Mass | 1 | kg
2,3-Dimethyl-1-Pentanol | Elementary flows/Emission to air/unspecified | Mass | 1 | kg
2,3-Dimethyl-1-pentene | Elementary flows/Emission to air/unspecified | Mass | 1 | kg
2,3-Dimethyl-2-pentene | Elementary flows/Emission to air/unspecified | Mass | 1 | kg
2,3-Dimethyl-heptyl acetate | Elementary flows/Emission to air/unspecified | Mass | 1 | kg
2,3-Dimethylaniline | Elementary flows/Emission to air/lower stratosphere + upper troposphere | Mass | 1 | kg
2,3-Dimethylaniline | Elementary flows/Emission to air/high population density | Mass | 1 | kg
2,3-Dimethylaniline | Elementary flows/Emission to soil/industrial | Mass | 1 | kg
2,3-Dimethylaniline | Elementary flows/Emission to soil/agricultural | Mass | 1 | kg
2,3-DIMETHYLANILINE | Elementary flows/Emission to soil/unspecified | Mass | 1 | kg
2,3-Dimethylaniline | Elementary flows/Emission to air/indoor | Mass | 1 | kg
2,3-Dimethylaniline | Elementary flows/Emission to air/low population density | Mass | 1 | kg
2,3-Dimethylaniline | Elementary flows/Emission to air/unspecified | Mass | 1 | kg
2,3-Dimethylaniline | Elementary flows/Emission to air/low population density, long-term | Mass | 1 | kg
2,3-Dimethylaniline | Elementary flows/Emission to water/ocean | Mass | 1 | kg
2,3-Dimethylaniline | Elementary flows/Emission to water/ground water, long-term | Mass | 1 | kg
2,3-Dimethylaniline | Elementary flows/Emission to water/river | Mass | 1 | kg
2,3-Dimethylaniline | Elementary flows/Emission to soil/forestry | Mass | 1 | kg
2,3-Dimethylaniline | Elementary flows/Emission to water/unspecified | Mass | 1 | kg
2,3-Dimethylbutyl acetate | Elementary flows/Emission to air/unspecified | Mass | 1 | kg
2,3-Dimethylheptane | Elementary flows/Emission to air/unspecified | Mass | 1 | kg
2,3-Dimethylnaphthalene | Elementary flows/Emission to air/lower stratosphere + upper troposphere | Mass | 1 | kg
2,3-Dimethylnaphthalene | Elementary flows/Emission to air/high population density | Mass | 1 | kg
2,3-Dimethylnaphthalene | Elementary flows/Emission to soil/industrial | Mass | 1 | kg
2,3-Dimethylnaphthalene | Elementary flows/Emission to soil/agricultural | Mass | 1 | kg
2,3-Dimethylnaphthalene | Elementary flows/Emission to soil/unspecified | Mass | 1 | kg
2,3-Dimethylnaphthalene | Elementary flows/Emission to air/indoor | Mass | 1 | kg
2,3-Dimethylnaphthalene | Elementary flows/Emission to air/low population density | Mass | 1 | kg
2,3-Dimethylnaphthalene | Elementary flows/Emission to air/unspecified | Mass | 1 | kg
2,3-Dimethylnaphthalene | Elementary flows/Emission to air/low population density, long-term | Mass | 1 | kg
2,3-Dimethylnaphthalene | Elementary flows/Emission to water/ocean | Mass | 1 | kg
2,3-Dimethylnaphthalene | Elementary flows/Emission to water/ground water, long-term | Mass | 1 | kg
2,3-Dimethylnaphthalene | Elementary flows/Emission to water/river | Mass | 1 | kg
2,3-Dimethylnaphthalene | Elementary flows/Emission to soil/forestry | Mass | 1 | kg
2,3-Dimethylnaphthalene | Elementary flows/Emission to water/unspecified | Mass | 1 | kg
2,3-Dimethyloctane | Elementary flows/Emission to air/unspecified | Mass | 1 | kg
2,3-Dimethylphenol | Elementary flows/Emission to air/lower stratosphere + upper troposphere | Mass | 1 | kg
2,3-Dimethylphenol | Elementary flows/Emission to air/high population density | Mass | 1 | kg
2,3-Dimethylphenol | Elementary flows/Emission to soil/industrial | Mass | 1 | kg
2,3-Dimethylphenol | Elementary flows/Emission to soil/agricultural | Mass | 1 | kg
2,3-DIMETHYLPHENOL | Elementary flows/Emission to soil/unspecified | Mass | 1 | kg
2,3-Dimethylphenol | Elementary flows/Emission to air/indoor | Mass | 1 | kg
2,3-Dimethylphenol | Elementary flows/Emission to air/low population density | Mass | 1 | kg
2,3-Dimethylphenol | Elementary flows/Emission to air/unspecified | Mass | 1 | kg
2,3-Dimethylphenol | Elementary flows/Emission to air/low population density, long-term | Mass | 1 | kg
2,3-Dimethylphenol | Elementary flows/Emission to water/ocean | Mass | 1 | kg
2,3-Dimethylphenol | Elementary flows/Emission to water/ground water, long-term | Mass | 1 | kg
2,3-Dimethylphenol | Elementary flows/Emission to water/river | Mass | 1 | kg
2,3-Dimethylphenol | Elementary flows/Emission to soil/forestry | Mass | 1 | kg
2,3-Dimethylphenol | Elementary flows/Emission to water/unspecified | Mass | 1 | kg
2,3-Dinitrotoluene | Elementary flows/Emission to air/lower stratosphere + upper troposphere | Mass | 1 | kg
2,3-Dinitrotoluene | Elementary flows/Emission to air/high population density | Mass | 1 | kg
2,3-Dinitrotoluene | Elementary flows/Emission to soil/industrial | Mass | 1 | kg
2,3-Dinitrotoluene | Elementary flows/Emission to soil/agricultural | Mass | 1 | kg
2,3-Dinitrotoluene | Elementary flows/Emission to soil/unspecified | Mass | 1 | kg
2,3-Dinitrotoluene | Elementary flows/Emission to air/indoor | Mass | 1 | kg
2,3-Dinitrotoluene | Elementary flows/Emission to air/low population density | Mass | 1 | kg
2,3-Dinitrotoluene | Elementary flows/Emission to air/unspecified | Mass | 1 | kg
2,3-Dinitrotoluene | Elementary flows/Emission to air/low population density, long-term | Mass | 1 | kg
2,3-Dinitrotoluene | Elementary flows/Emission to water/ocean | Mass | 1 | kg
2,3-Dinitrotoluene | Elementary flows/Emission to water/ground water, long-term | Mass | 1 | kg
2,3-Dinitrotoluene | Elementary flows/Emission to water/river | Mass | 1 | kg
2,3-Dinitrotoluene | Elementary flows/Emission to soil/forestry | Mass | 1 | kg
2,3-Dinitrotoluene | Elementary flows/Emission to water/unspecified | Mass | 1 | kg
2,3-Naphthalenediamine | Elementary flows/Emission to air/lower stratosphere + upper troposphere | Mass | 1 | kg
2,3-Naphthalenediamine | Elementary flows/Emission to air/high population density | Mass | 1 | kg
2,3-Naphthalenediamine | Elementary flows/Emission to soil/industrial | Mass | 1 | kg
2,3-Naphthalenediamine | Elementary flows/Emission to soil/agricultural | Mass | 1 | kg
2,3-NAPHTHALENEDIAMINE | Elementary flows/Emission to soil/unspecified | Mass | 1 | kg
2,3-Naphthalenediamine | Elementary flows/Emission to air/indoor | Mass | 1 | kg
2,3-Naphthalenediamine | Elementary flows/Emission to air/low population density | Mass | 1 | kg
2,3-Naphthalenediamine | Elementary flows/Emission to air/unspecified | Mass | 1 | kg
2,3-Naphthalenediamine | Elementary flows/Emission to air/low population density, long-term | Mass | 1 | kg
2,3-Naphthalenediamine | Elementary flows/Emission to water/ocean | Mass | 1 | kg
2,3-Naphthalenediamine | Elementary flows/Emission to water/ground water, long-term | Mass | 1 | kg
2,3-Naphthalenediamine | Elementary flows/Emission to water/river | Mass | 1 | kg
2,3-Naphthalenediamine | Elementary flows/Emission to soil/forestry | Mass | 1 | kg
2,3-Naphthalenediamine | Elementary flows/Emission to water/unspecified | Mass | 1 | kg
2,4'-Dichloroacetophenone | Elementary flows/Emission to air/lower stratosphere + upper troposphere | Mass | 1 | kg
2,4'-Dichloroacetophenone | Elementary flows/Emission to air/high population density | Mass | 1 | kg
2,4'-Dichloroacetophenone | Elementary flows/Emission to soil/industrial | Mass | 1 | kg
2,4'-Dichloroacetophenone | Elementary flows/Emission to soil/agricultural | Mass | 1 | kg
2,4'-Dichloroacetophenone | Elementary flows/Emission to soil/unspecified | Mass | 1 | kg
2,4'-Dichloroacetophenone | Elementary flows/Emission to air/indoor | Mass | 1 | kg
2,4'-Dichloroacetophenone | Elementary flows/Emission to air/low population density | Mass | 1 | kg
2,4'-Dichloroacetophenone | Elementary flows/Emission to air/unspecified | Mass | 1 | kg
2,4'-Dichloroacetophenone | Elementary flows/Emission to air/low population density, long-term | Mass | 1 | kg
2,4'-Dichloroacetophenone | Elementary flows/Emission to water/ocean | Mass | 1 | kg
2,4'-Dichloroacetophenone | Elementary flows/Emission to water/ground water, long-term | Mass | 1 | kg
2,4'-Dichloroacetophenone | Elementary flows/Emission to water/river | Mass | 1 | kg
2,4'-Dichloroacetophenone | Elementary flows/Emission to soil/forestry | Mass | 1 | kg
2,4'-Dichloroacetophenone | Elementary flows/Emission to water/unspecified | Mass | 1 | kg
2,4'-Dichlorobiphenyl | Elementary flows/Emission to air/lower stratosphere + upper troposphere | Mass | 1 | kg
2,4'-Dichlorobiphenyl | Elementary flows/Emission to air/high population density | Mass | 1 | kg
2,4'-Dichlorobiphenyl | Elementary flows/Emission to soil/industrial | Mass | 1 | kg
2,4'-Dichlorobiphenyl | Elementary flows/Emission to soil/agricultural | Mass | 1 | kg
2,4'-DICHLOROBIPHENYL | Elementary flows/Emission to soil/unspecified | Mass | 1 | kg
2,4'-Dichlorobiphenyl | Elementary flows/Emission to air/indoor | Mass | 1 | kg
2,4'-Dichlorobiphenyl | Elementary flows/Emission to air/low population density | Mass | 1 | kg
2,4'-Dichlorobiphenyl | Elementary flows/Emission to air/unspecified | Mass | 1 | kg
2,4'-Dichlorobiphenyl | Elementary flows/Emission to air/low population density, long-term | Mass | 1 | kg
2,4'-Dichlorobiphenyl | Elementary flows/Emission to water/ocean | Mass | 1 | kg
2,4'-Dichlorobiphenyl | Elementary flows/Emission to water/ground water, long-term | Mass | 1 | kg
2,4'-Dichlorobiphenyl | Elementary flows/Emission to water/river | Mass | 1 | kg
2,4'-Dichlorobiphenyl | Elementary flows/Emission to soil/forestry | Mass | 1 | kg
2,4'-Dichlorobiphenyl | Elementary flows/Emission to water/unspecified | Mass | 1 | kg
2,4'-Dichlorobiphenyl | Elementary flows/Emission to water/ground water | Mass | 1 | kg
2,4,4'-tribromodiphenyl ether, PBDE-28 | Elementary flows/Emission to water/ocean | Mass | 1 | kg
2,4,4'-tribromodiphenyl ether, PBDE-28 | Elementary flows/Emission to water/ground water, long-term | Mass | 1 | kg
2,4,4'-tribromodiphenyl ether, PBDE-28 | Elementary flows/Emission to water/unspecified | Mass | 1 | kg
2,4,4'-tribromodiphenyl ether, PBDE-28 | Elementary flows/Emission to water/ground water | Mass | 1 | kg
2,4,4-Trimethyl hexane | Elementary flows/Emission to air/unspecified | Mass | 1 | kg
2,4,4-Trimethyl-1-pentene | Elementary flows/Emission to air/unspecified | Mass | 1 | kg
2,4,4-Trimethylheptane | Elementary flows/Emission to air/unspecified | Mass | 1 | kg
2,4,5,2',5'-Pentachlorobiphenyl | Elementary flows/Emission to air/lower stratosphere + upper troposphere | Mass | 1 | kg
2,4,5,2',5'-Pentachlorobiphenyl | Elementary flows/Emission to air/high population density | Mass | 1 | kg
2,4,5,2',5'-Pentachlorobiphenyl | Elementary flows/Emission to soil/industrial | Mass | 1 | kg
2,4,5,2',5'-Pentachlorobiphenyl | Elementary flows/Emission to soil/agricultural | Mass | 1 | kg
2,4,5,2',5'-PENTACHLOROBIPHENYL | Elementary flows/Emission to soil/unspecified | Mass | 1 | kg
2,4,5,2',5'-Pentachlorobiphenyl | Elementary flows/Emission to air/indoor | Mass | 1 | kg
2,4,5,2',5'-Pentachlorobiphenyl | Elementary flows/Emission to air/low population density | Mass | 1 | kg
2,4,5,2',5'-Pentachlorobiphenyl | Elementary flows/Emission to air/unspecified | Mass | 1 | kg
2,4,5,2',5'-Pentachlorobiphenyl | Elementary flows/Emission to air/low population density, long-term | Mass | 1 | kg
2,4,5,2',5'-Pentachlorobiphenyl | Elementary flows/Emission to water/ocean | Mass | 1 | kg
2,4,5,2',5'-Pentachlorobiphenyl | Elementary flows/Emission to water/ground water, long-term | Mass | 1 | kg
2,4,5,2',5'-Pentachlorobiphenyl | Elementary flows/Emission to water/river | Mass | 1 | kg
2,4,5,2',5'-Pentachlorobiphenyl | Elementary flows/Emission to soil/forestry | Mass | 1 | kg
2,4,5,2',5'-Pentachlorobiphenyl | Elementary flows/Emission to water/unspecified | Mass | 1 | kg
2,4,5,6,8-Pentamethylnonane | Elementary flows/Emission to air/unspecified | Mass | 1 | kg
2,4,5-T | Elementary flows/Emission to air/lower stratosphere + upper troposphere | Mass | 1 | kg
2,4,5-T | Elementary flows/Emission to water/river, long-term | Mass | 1 | kg
2,4,5-T | Elementary flows/Emission to air/high population density | Mass | 1 | kg
2,4,5-T | Elementary flows/Emission to soil/industrial | Mass | 1 | kg
2,4,5-T | Elementary flows/Emission to water/lake | Mass | 1 | kg
2,4,5-T | Elementary flows/Emission to soil/agricultural | Mass | 1 | kg
2,4,5-T | Elementary flows/Emission to water/fresh water, long-term | Mass | 1 | kg
2,4,5-T | Elementary flows/Emission to soil/unspecified | Mass | 1 | kg
2,4,5-T | Elementary flows/Emission to air/indoor | Mass | 1 | kg
2,4,5-T | Elementary flows/Emission to air/low population density | Mass | 1 | kg
2,4,5-T | Elementary flows/Emission to air/unspecified | Mass | 1 | kg
2,4,5-T | Elementary flows/Emission to water/fresh water | Mass | 1 | kg
2,4,5-T | Elementary flows/Emission to water/fossil- | Mass | 1 | kg
2,4,5-T | Elementary flows/Emission to air/low population density, long-term | Mass | 1 | kg
2,4,5-T | Elementary flows/Emission to water/ocean | Mass | 1 | kg
2,4,5-T | Elementary flows/Emission to water/ground water, long-term | Mass | 1 | kg
2,4,5-T | Elementary flows/Emission to water/river | Mass | 1 | kg
2,4,5-T | Elementary flows/Emission to soil/forestry | Mass | 1 | kg
2,4,5-T | Elementary flows/Emission to water/unspecified | Mass | 1 | kg
2,4,5-T | Elementary flows/Emission to water/ground water | Mass | 1 | kg
2,4,5-t, Butoxyethyl ester | Elementary flows/Emission to air/lower stratosphere + upper troposphere | Mass | 1 | kg
2,4,5-t, Butoxyethyl ester | Elementary flows/Emission to air/high population density | Mass | 1 | kg
2,4,5-t, Butoxyethyl ester | Elementary flows/Emission to soil/industrial | Mass | 1 | kg
2,4,5-t, Butoxyethyl ester | Elementary flows/Emission to soil/agricultural | Mass | 1 | kg
2,4,5-T, BUTOXYETHYL ESTER | Elementary flows/Emission to soil/unspecified | Mass | 1 | kg
2,4,5-t, Butoxyethyl ester | Elementary flows/Emission to air/indoor | Mass | 1 | kg
2,4,5-t, Butoxyethyl ester | Elementary flows/Emission to air/low population density | Mass | 1 | kg
2,4,5-t, Butoxyethyl ester | Elementary flows/Emission to air/unspecified | Mass | 1 | kg
2,4,5-t, Butoxyethyl ester | Elementary flows/Emission to air/low population density, long-term | Mass | 1 | kg
2,4,5-t, Butoxyethyl ester | Elementary flows/Emission to water/ocean | Mass | 1 | kg
2,4,5-t, Butoxyethyl ester | Elementary flows/Emission to water/ground water, long-term | Mass | 1 | kg
2,4,5-t, Butoxyethyl ester | Elementary flows/Emission to water/river | Mass | 1 | kg
2,4,5-t, Butoxyethyl ester | Elementary flows/Emission to soil/forestry | Mass | 1 | kg
2,4,5-t, Butoxyethyl ester | Elementary flows/Emission to water/unspecified | Mass | 1 | kg
2,4,5-t, Isooctyl ester | Elementary flows/Emission to air/lower stratosphere + upper troposphere | Mass | 1 | kg
2,4,5-t, Isooctyl ester | Elementary flows/Emission to air/high population density | Mass | 1 | kg
2,4,5-t, Isooctyl ester | Elementary flows/Emission to soil/industrial | Mass | 1 | kg
2,4,5-t, Isooctyl ester | Elementary flows/Emission to soil/agricultural | Mass | 1 | kg
2,4,5-T, ISOOCTYL ESTER | Elementary flows/Emission to soil/unspecified | Mass | 1 | kg
2,4,5-t, Isooctyl ester | Elementary flows/Emission to air/indoor | Mass | 1 | kg
2,4,5-t, Isooctyl ester | Elementary flows/Emission to air/low population density | Mass | 1 | kg
2,4,5-t, Isooctyl ester | Elementary flows/Emission to air/unspecified | Mass | 1 | kg
2,4,5-t, Isooctyl ester | Elementary flows/Emission to air/low population density, long-term | Mass | 1 | kg
2,4,5-t, Isooctyl ester | Elementary flows/Emission to water/ocean | Mass | 1 | kg
2,4,5-t, Isooctyl ester | Elementary flows/Emission to water/ground water, long-term | Mass | 1 | kg
2,4,5-t, Isooctyl ester | Elementary flows/Emission to water/river | Mass | 1 | kg
2,4,5-t, Isooctyl ester | Elementary flows/Emission to soil/forestry | Mass | 1 | kg
2,4,5-t, Isooctyl ester | Elementary flows/Emission to water/unspecified | Mass | 1 | kg
2,4,5-t, Isopropyl ester | Elementary flows/Emission to air/lower stratosphere + upper troposphere | Mass | 1 | kg
2,4,5-t, Isopropyl ester | Elementary flows/Emission to air/high population density | Mass | 1 | kg
2,4,5-t, Isopropyl ester | Elementary flows/Emission to soil/industrial | Mass | 1 | kg
2,4,5-t, Isopropyl ester | Elementary flows/Emission to soil/agricultural | Mass | 1 | kg
2,4,5-T, ISOPROPYL ESTER | Elementary flows/Emission to soil/unspecified | Mass | 1 | kg
2,4,5-t, Isopropyl ester | Elementary flows/Emission to air/indoor | Mass | 1 | kg
2,4,5-t, Isopropyl ester | Elementary flows/Emission to air/low population density | Mass | 1 | kg
2,4,5-t, Isopropyl ester | Elementary flows/Emission to air/unspecified | Mass | 1 | kg
2,4,5-t, Isopropyl ester | Elementary flows/Emission to air/low population density, long-term | Mass | 1 | kg
2,4,5-t, Isopropyl ester | Elementary flows/Emission to water/ocean | Mass | 1 | kg
2,4,5-t, Isopropyl ester | Elementary flows/Emission to water/ground water, long-term | Mass | 1 | kg
2,4,5-t, Isopropyl ester | Elementary flows/Emission to water/river | Mass | 1 | kg
2,4,5-t, Isopropyl ester | Elementary flows/Emission to soil/forestry | Mass | 1 | kg
2,4,5-t, Isopropyl ester | Elementary flows/Emission to water/unspecified | Mass | 1 | kg
2,4,5-t, n-Butyl ester | Elementary flows/Emission to air/lower stratosphere + upper troposphere | Mass | 1 | kg
2,4,5-t, n-Butyl ester | Elementary flows/Emission to air/high population density | Mass | 1 | kg
2,4,5-t, n-Butyl ester | Elementary flows/Emission to soil/industrial | Mass | 1 | kg
2,4,5-t, n-Butyl ester | Elementary flows/Emission to soil/agricultural | Mass | 1 | kg
2,4,5-T, N-BUTYL ESTER | Elementary flows/Emission to soil/unspecified | Mass | 1 | kg
2,4,5-t, n-Butyl ester | Elementary flows/Emission to air/indoor | Mass | 1 | kg
2,4,5-t, n-Butyl ester | Elementary flows/Emission to air/low population density | Mass | 1 | kg
2,4,5-t, n-Butyl ester | Elementary flows/Emission to air/unspecified | Mass | 1 | kg
2,4,5-t, n-Butyl ester | Elementary flows/Emission to air/low population density, long-term | Mass | 1 | kg
2,4,5-t, n-Butyl ester | Elementary flows/Emission to water/ocean | Mass | 1 | kg
2,4,5-t, n-Butyl ester | Elementary flows/Emission to water/ground water, long-term | Mass | 1 | kg
2,4,5-t, n-Butyl ester | Elementary flows/Emission to water/river | Mass | 1 | kg
2,4,5-t, n-Butyl ester | Elementary flows/Emission to soil/forestry | Mass | 1 | kg
2,4,5-t, n-Butyl ester | Elementary flows/Emission to water/unspecified | Mass | 1 | kg
2,4,5-Tribromoimidazole | Elementary flows/Emission to air/lower stratosphere + upper troposphere | Mass | 1 | kg
2,4,5-Tribromoimidazole | Elementary flows/Emission to air/high population density | Mass | 1 | kg
2,4,5-Tribromoimidazole | Elementary flows/Emission to soil/industrial | Mass | 1 | kg
2,4,5-Tribromoimidazole | Elementary flows/Emission to soil/agricultural | Mass | 1 | kg
2,4,5-TRIBROMOIMIDAZOLE | Elementary flows/Emission to soil/unspecified | Mass | 1 | kg
2,4,5-Tribromoimidazole | Elementary flows/Emission to air/indoor | Mass | 1 | kg
2,4,5-Tribromoimidazole | Elementary flows/Emission to air/low population density | Mass | 1 | kg
2,4,5-Tribromoimidazole | Elementary flows/Emission to air/unspecified | Mass | 1 | kg
2,4,5-Tribromoimidazole | Elementary flows/Emission to air/low population density, long-term | Mass | 1 | kg
2,4,5-Tribromoimidazole | Elementary flows/Emission to water/ocean | Mass | 1 | kg
2,4,5-Tribromoimidazole | Elementary flows/Emission to water/ground water, long-term | Mass | 1 | kg
2,4,5-Tribromoimidazole | Elementary flows/Emission to water/river | Mass | 1 | kg
2,4,5-Tribromoimidazole | Elementary flows/Emission to soil/forestry | Mass | 1 | kg
2,4,5-Tribromoimidazole | Elementary flows/Emission to water/unspecified | Mass | 1 | kg
2,4,5-Trichloroaniline | Elementary flows/Emission to air/lower stratosphere + upper troposphere | Mass | 1 | kg
2,4,5-Trichloroaniline | Elementary flows/Emission to air/high population density | Mass | 1 | kg
2,4,5-Trichloroaniline | Elementary flows/Emission to soil/industrial | Mass | 1 | kg
2,4,5-Trichloroaniline | Elementary flows/Emission to soil/agricultural | Mass | 1 | kg
2,4,5-TRICHLOROANILINE | Elementary flows/Emission to soil/unspecified | Mass | 1 | kg
2,4,5-Trichloroaniline | Elementary flows/Emission to air/indoor | Mass | 1 | kg
2,4,5-Trichloroaniline | Elementary flows/Emission to air/low population density | Mass | 1 | kg
2,4,5-Trichloroaniline | Elementary flows/Emission to air/unspecified | Mass | 1 | kg
2,4,5-Trichloroaniline | Elementary flows/Emission to air/low population density, long-term | Mass | 1 | kg
2,4,5-Trichloroaniline | Elementary flows/Emission to water/ocean | Mass | 1 | kg
2,4,5-Trichloroaniline | Elementary flows/Emission to water/ground water, long-term | Mass | 1 | kg
2,4,5-Trichloroaniline | Elementary flows/Emission to water/river | Mass | 1 | kg
2,4,5-Trichloroaniline | Elementary flows/Emission to soil/forestry | Mass | 1 | kg
2,4,5-Trichloroaniline | Elementary flows/Emission to water/unspecified | Mass | 1 | kg
2,4,5-Trichlorophenol | Elementary flows/Emission to air/lower stratosphere + upper troposphere | Mass | 1 | kg
2,4,5-Trichlorophenol | Elementary flows/Emission to water/river, long-term | Mass | 1 | kg
2,4,5-Trichlorophenol | Elementary flows/Emission to air/high population density | Mass | 1 | kg
2,4,5-Trichlorophenol | Elementary flows/Emission to soil/industrial | Mass | 1 | kg
2,4,5-Trichlorophenol | Elementary flows/Emission to water/lake | Mass | 1 | kg
2,4,5-Trichlorophenol | Elementary flows/Emission to soil/agricultural | Mass | 1 | kg
2,4,5-Trichlorophenol | Elementary flows/Emission to water/fresh water, long-term | Mass | 1 | kg
2,4,5-Trichlorophenol | Elementary flows/Emission to soil/unspecified | Mass | 1 | kg
2,4,5-Trichlorophenol | Elementary flows/Emission to air/low population density | Mass | 1 | kg
2,4,5-Trichlorophenol | Elementary flows/Emission to air/unspecified | Mass | 1 | kg
2,4,5-Trichlorophenol | Elementary flows/Emission to water/fresh water | Mass | 1 | kg
2,4,5-Trichlorophenol | Elementary flows/Emission to water/fossil- | Mass | 1 | kg
2,4,5-Trichlorophenol | Elementary flows/Emission to air/low population density, long-term | Mass | 1 | kg
2,4,5-Trichlorophenol | Elementary flows/Emission to water/ocean | Mass | 1 | kg
2,4,5-Trichlorophenol | Elementary flows/Emission to water/ground water, long-term | Mass | 1 | kg
2,4,5-Trichlorophenol | Elementary flows/Emission to water/river | Mass | 1 | kg
2,4,5-Trichlorophenol | Elementary flows/Emission to soil/forestry | Mass | 1 | kg
2,4,5-Trichlorophenol | Elementary flows/Emission to water/unspecified | Mass | 1 | kg
2,4,5-Trichlorophenol | Elementary flows/Emission to water/ground water | Mass | 1 | kg
2,4,5-Trimethylaniline | Elementary flows/Emission to soil/unspecified | Mass | 1 | kg
2,4,6(1H,3H,5H)-Pyrimidinetrione, 5,5-dimethyl- | Elementary flows/Emission to air/lower stratosphere + upper troposphere | Mass | 1 | kg
2,4,6(1H,3H,5H)-Pyrimidinetrione, 5,5-dimethyl- | Elementary flows/Emission to air/high population density | Mass | 1 | kg
2,4,6(1H,3H,5H)-Pyrimidinetrione, 5,5-dimethyl- | Elementary flows/Emission to soil/agricultural | Mass | 1 | kg
2,4,6(1H,3H,5H)-Pyrimidinetrione, 5,5-dimethyl- | Elementary flows/Emission to soil/unspecified | Mass | 1 | kg
2,4,6(1H,3H,5H)-Pyrimidinetrione, 5,5-dimethyl- | Elementary flows/Emission to air/indoor | Mass | 1 | kg
2,4,6(1H,3H,5H)-Pyrimidinetrione, 5,5-dimethyl- | Elementary flows/Emission to air/low population density | Mass | 1 | kg
2,4,6(1H,3H,5H)-Pyrimidinetrione, 5,5-dimethyl- | Elementary flows/Emission to air/unspecified | Mass | 1 | kg
2,4,6(1H,3H,5H)-Pyrimidinetrione, 5,5-dimethyl- | Elementary flows/Emission to air/low population density, long-term | Mass | 1 | kg
2,4,6(1H,3H,5H)-Pyrimidinetrione, 5,5-dimethyl- | Elementary flows/Emission to water/ocean | Mass | 1 | kg
2,4,6(1H,3H,5H)-Pyrimidinetrione, 5,5-dimethyl- | Elementary flows/Emission to water/unspecified | Mass | 1 | kg
2,4,6,8-Tetramethyl-nonyl acetate | Elementary flows/Emission to air/unspecified | Mass | 1 | kg
2,4,6,8-Tetramethylnonane | Elementary flows/Emission to air/unspecified | Mass | 1 | kg
2,4,6-Tri(tert-butyl)phenol | Elementary flows/Emission to air/lower stratosphere + upper troposphere | Mass | 1 | kg
2,4,6-Tri(tert-butyl)phenol | Elementary flows/Emission to air/high population density | Mass | 1 | kg
2,4,6-Tri(tert-butyl)phenol | Elementary flows/Emission to soil/industrial | Mass | 1 | kg
2,4,6-Tri(tert-butyl)phenol | Elementary flows/Emission to soil/agricultural | Mass | 1 | kg
2,4,6-TRI(TERT-BUTYL)PHENOL | Elementary flows/Emission to soil/unspecified | Mass | 1 | kg
2,4,6-Tri(tert-butyl)phenol | Elementary flows/Emission to air/indoor | Mass | 1 | kg
2,4,6-Tri(tert-butyl)phenol | Elementary flows/Emission to air/low population density | Mass | 1 | kg
2,4,6-Tri(tert-butyl)phenol | Elementary flows/Emission to air/unspecified | Mass | 1 | kg
2,4,6-Tri(tert-butyl)phenol | Elementary flows/Emission to air/low population density, long-term | Mass | 1 | kg
2,4,6-Tri(tert-butyl)phenol | Elementary flows/Emission to water/ocean | Mass | 1 | kg
2,4,6-Tri(tert-butyl)phenol | Elementary flows/Emission to water/ground water, long-term | Mass | 1 | kg
2,4,6-Tri(tert-butyl)phenol | Elementary flows/Emission to water/river | Mass | 1 | kg
2,4,6-Tri(tert-butyl)phenol | Elementary flows/Emission to soil/forestry | Mass | 1 | kg
2,4,6-Tri(tert-butyl)phenol | Elementary flows/Emission to water/unspecified | Mass | 1 | kg
2,4,6-Tribromophenol | Elementary flows/Emission to air/lower stratosphere + upper troposphere | Mass | 1 | kg
2,4,6-Tribromophenol | Elementary flows/Emission to air/high population density | Mass | 1 | kg
2,4,6-Tribromophenol | Elementary flows/Emission to soil/industrial | Mass | 1 | kg
2,4,6-Tribromophenol | Elementary flows/Emission to soil/agricultural | Mass | 1 | kg
2,4,6-TRIBROMOPHENOL | Elementary flows/Emission to soil/unspecified | Mass | 1 | kg
2,4,6-Tribromophenol | Elementary flows/Emission to air/indoor | Mass | 1 | kg
2,4,6-Tribromophenol | Elementary flows/Emission to air/low population density | Mass | 1 | kg
2,4,6-Tribromophenol | Elementary flows/Emission to air/unspecified | Mass | 1 | kg
2,4,6-Tribromophenol | Elementary flows/Emission to air/low population density, long-term | Mass | 1 | kg
2,4,6-Tribromophenol | Elementary flows/Emission to water/ocean | Mass | 1 | kg
2,4,6-Tribromophenol | Elementary flows/Emission to water/ground water, long-term | Mass | 1 | kg
2,4,6-Tribromophenol | Elementary flows/Emission to water/river | Mass | 1 | kg
2,4,6-Tribromophenol | Elementary flows/Emission to soil/forestry | Mass | 1 | kg
2,4,6-TRIBROMOPHENOL | Elementary flows/Emission to water/unspecified | Mass | 1 | kg
2,4,6-Trichloro-3-methylphenol | Elementary flows/Emission to air/lower stratosphere + upper troposphere | Mass | 1 | kg
2,4,6-Trichloro-3-methylphenol | Elementary flows/Emission to air/high population density | Mass | 1 | kg
2,4,6-Trichloro-3-methylphenol | Elementary flows/Emission to soil/industrial | Mass | 1 | kg
2,4,6-Trichloro-3-methylphenol | Elementary flows/Emission to soil/agricultural | Mass | 1 | kg
2,4,6-TRICHLORO-3-METHYLPHENOL | Elementary flows/Emission to soil/unspecified | Mass | 1 | kg
2,4,6-Trichloro-3-methylphenol | Elementary flows/Emission to air/indoor | Mass | 1 | kg
2,4,6-Trichloro-3-methylphenol | Elementary flows/Emission to air/low population density | Mass | 1 | kg
2,4,6-Trichloro-3-methylphenol | Elementary flows/Emission to air/unspecified | Mass | 1 | kg
2,4,6-Trichloro-3-methylphenol | Elementary flows/Emission to air/low population density, long-term | Mass | 1 | kg
2,4,6-Trichloro-3-methylphenol | Elementary flows/Emission to water/ocean | Mass | 1 | kg
2,4,6-Trichloro-3-methylphenol | Elementary flows/Emission to water/ground water, long-term | Mass | 1 | kg
2,4,6-Trichloro-3-methylphenol | Elementary flows/Emission to water/river | Mass | 1 | kg
2,4,6-Trichloro-3-methylphenol | Elementary flows/Emission to soil/forestry | Mass | 1 | kg
2,4,6-Trichloro-3-methylphenol | Elementary flows/Emission to water/unspecified | Mass | 1 | kg
2,4,6-Trichloroanisole | Elementary flows/Emission to air/lower stratosphere + upper troposphere | Mass | 1 | kg
2,4,6-Trichloroanisole | Elementary flows/Emission to air/high population density | Mass | 1 | kg
2,4,6-Trichloroanisole | Elementary flows/Emission to soil/industrial | Mass | 1 | kg
2,4,6-Trichloroanisole | Elementary flows/Emission to soil/agricultural | Mass | 1 | kg
2,4,6-TRICHLOROANISOLE | Elementary flows/Emission to soil/unspecified | Mass | 1 | kg
2,4,6-Trichloroanisole | Elementary flows/Emission to air/indoor | Mass | 1 | kg
2,4,6-Trichloroanisole | Elementary flows/Emission to air/low population density | Mass | 1 | kg
2,4,6-Trichloroanisole | Elementary flows/Emission to air/unspecified | Mass | 1 | kg
2,4,6-Trichloroanisole | Elementary flows/Emission to air/low population density, long-term | Mass | 1 | kg
2,4,6-Trichloroanisole | Elementary flows/Emission to water/ocean | Mass | 1 | kg
2,4,6-Trichloroanisole | Elementary flows/Emission to water/ground water, long-term | Mass | 1 | kg
2,4,6-Trichloroanisole | Elementary flows/Emission to water/river | Mass | 1 | kg
2,4,6-Trichloroanisole | Elementary flows/Emission to soil/forestry | Mass | 1 | kg
2,4,6-Trichloroanisole | Elementary flows/Emission to water/unspecified | Mass | 1 | kg
2,4,6-Trichlorophenol | Elementary flows/Emission to air/lower stratosphere + upper troposphere | Mass | 1 | kg
2,4,6-Trichlorophenol | Elementary flows/Emission to water/river, long-term | Mass | 1 | kg
2,4,6-Trichlorophenol | Elementary flows/Emission to air/high population density | Mass | 1 | kg
2,4,6-Trichlorophenol | Elementary flows/Emission to soil/industrial | Mass | 1 | kg
2,4,6-Trichlorophenol | Elementary flows/Emission to water/lake | Mass | 1 | kg
2,4,6-Trichlorophenol | Elementary flows/Emission to soil/agricultural | Mass | 1 | kg
2,4,6-Trichlorophenol | Elementary flows/Emission to water/fresh water, long-term | Mass | 1 | kg
2,4,6-Trichlorophenol | Elementary flows/Emission to soil/unspecified | Mass | 1 | kg
2,4,6-Trichlorophenol | Elementary flows/Emission to air/low population density | Mass | 1 | kg
2,4,6-Trichlorophenol | Elementary flows/Emission to air/unspecified | Mass | 1 | kg
2,4,6-Trichlorophenol | Elementary flows/Emission to water/fresh water | Mass | 1 | kg
2,4,6-Trichlorophenol | Elementary flows/Emission to water/fossil- | Mass | 1 | kg
2,4,6-Trichlorophenol | Elementary flows/Emission to air/low population density, long-term | Mass | 1 | kg
2,4,6-Trichlorophenol | Elementary flows/Emission to water/ocean | Mass | 1 | kg
2,4,6-Trichlorophenol | Elementary flows/Emission to water/ground water, long-term | Mass | 1 | kg
2,4,6-Trichlorophenol | Elementary flows/Emission to water/river | Mass | 1 | kg
2,4,6-Trichlorophenol | Elementary flows/Emission to soil/forestry | Mass | 1 | kg
2,4,6-Trichlorophenol | Elementary flows/Emission to water/unspecified | Mass | 1 | kg
2,4,6-Trichlorophenol | Elementary flows/Emission to water/ground water | Mass | 1 | kg
2,4,6-Triiodophenol | Elementary flows/Emission to air/lower stratosphere + upper troposphere | Mass | 1 | kg
2,4,6-Triiodophenol | Elementary flows/Emission to air/high population density | Mass | 1 | kg
2,4,6-Triiodophenol | Elementary flows/Emission to soil/industrial | Mass | 1 | kg
2,4,6-Triiodophenol | Elementary flows/Emission to soil/agricultural | Mass | 1 | kg
2,4,6-TRIIODOPHENOL | Elementary flows/Emission to soil/unspecified | Mass | 1 | kg
2,4,6-Triiodophenol | Elementary flows/Emission to air/indoor | Mass | 1 | kg
2,4,6-Triiodophenol | Elementary flows/Emission to air/low population density | Mass | 1 | kg
2,4,6-Triiodophenol | Elementary flows/Emission to air/unspecified | Mass | 1 | kg
2,4,6-Triiodophenol | Elementary flows/Emission to air/low population density, long-term | Mass | 1 | kg
2,4,6-Triiodophenol | Elementary flows/Emission to water/ocean | Mass | 1 | kg
2,4,6-Triiodophenol | Elementary flows/Emission to water/ground water, long-term | Mass | 1 | kg
2,4,6-Triiodophenol | Elementary flows/Emission to water/river | Mass | 1 | kg
2,4,6-Triiodophenol | Elementary flows/Emission to soil/forestry | Mass | 1 | kg
2,4,6-Triiodophenol | Elementary flows/Emission to water/unspecified | Mass | 1 | kg
2,4,6-Trimethylheptane | Elementary flows/Emission to air/unspecified | Mass | 1 | kg
2,4,6-Trimethylphenol | Elementary flows/Emission to air/lower stratosphere + upper troposphere | Mass | 1 | kg
2,4,6-Trimethylphenol | Elementary flows/Emission to air/high population density | Mass | 1 | kg
2,4,6-Trimethylphenol | Elementary flows/Emission to soil/industrial | Mass | 1 | kg
2,4,6-Trimethylphenol | Elementary flows/Emission to soil/agricultural | Mass | 1 | kg
2,4,6-TRIMETHYLPHENOL | Elementary flows/Emission to soil/unspecified | Mass | 1 | kg
2,4,6-Trimethylphenol | Elementary flows/Emission to air/indoor | Mass | 1 | kg
2,4,6-Trimethylphenol | Elementary flows/Emission to air/low population density | Mass | 1 | kg
2,4,6-Trimethylphenol | Elementary flows/Emission to air/unspecified | Mass | 1 | kg
2,4,6-Trimethylphenol | Elementary flows/Emission to air/low population density, long-term | Mass | 1 | kg
2,4,6-Trimethylphenol | Elementary flows/Emission to water/ocean | Mass | 1 | kg
2,4,6-Trimethylphenol | Elementary flows/Emission to water/ground water, long-term | Mass | 1 | kg
2,4,6-Trimethylphenol | Elementary flows/Emission to water/river | Mass | 1 | kg
2,4,6-Trimethylphenol | Elementary flows/Emission to soil/forestry | Mass | 1 | kg
2,4,6-Trimethylphenol | Elementary flows/Emission to water/unspecified | Mass | 1 | kg
2,4,6-Trinitroresorcinol | Elementary flows/Emission to air/lower stratosphere + upper troposphere | Mass | 1 | kg
2,4,6-Trinitroresorcinol | Elementary flows/Emission to air/high population density | Mass | 1 | kg
2,4,6-Trinitroresorcinol | Elementary flows/Emission to soil/industrial | Mass | 1 | kg
2,4,6-Trinitroresorcinol | Elementary flows/Emission to soil/agricultural | Mass | 1 | kg
2,4,6-TRINITRORESORCINOL | Elementary flows/Emission to soil/unspecified | Mass | 1 | kg
2,4,6-Trinitroresorcinol | Elementary flows/Emission to air/indoor | Mass | 1 | kg
2,4,6-Trinitroresorcinol | Elementary flows/Emission to air/low population density | Mass | 1 | kg
2,4,6-Trinitroresorcinol | Elementary flows/Emission to air/unspecified | Mass | 1 | kg
2,4,6-Trinitroresorcinol | Elementary flows/Emission to air/low population density, long-term | Mass | 1 | kg
2,4,6-Trinitroresorcinol | Elementary flows/Emission to water/ocean | Mass | 1 | kg
2,4,6-Trinitroresorcinol | Elementary flows/Emission to water/ground water, long-term | Mass | 1 | kg
2,4,6-Trinitroresorcinol | Elementary flows/Emission to water/river | Mass | 1 | kg
2,4,6-Trinitroresorcinol | Elementary flows/Emission to soil/forestry | Mass | 1 | kg
2,4,6-Trinitroresorcinol | Elementary flows/Emission to water/unspecified | Mass | 1 | kg
2,4,6-trinitrotoluene | Elementary flows/Emission to air/lower stratosphere + upper troposphere | Mass | 1 | kg
2,4,6-trinitrotoluene | Elementary flows/Emission to water/river, long-term | Mass | 1 | kg
2,4,6-trinitrotoluene | Elementary flows/Emission to air/high population density | Mass | 1 | kg
2,4,6-trinitrotoluene | Elementary flows/Emission to soil/industrial | Mass | 1 | kg
2,4,6-trinitrotoluene | Elementary flows/Emission to water/lake | Mass | 1 | kg
2,4,6-trinitrotoluene | Elementary flows/Emission to soil/agricultural | Mass | 1 | kg
2,4,6-trinitrotoluene | Elementary flows/Emission to water/fresh water, long-term | Mass | 1 | kg
2,4,6-trinitrotoluene | Elementary flows/Emission to soil/unspecified | Mass | 1 | kg
2,4,6-trinitrotoluene | Elementary flows/Emission to air/low population density | Mass | 1 | kg
2,4,6-trinitrotoluene | Elementary flows/Emission to air/unspecified | Mass | 1 | kg
2,4,6-trinitrotoluene | Elementary flows/Emission to water/fresh water | Mass | 1 | kg
2,4,6-trinitrotoluene | Elementary flows/Emission to water/fossil- | Mass | 1 | kg
2,4,6-trinitrotoluene | Elementary flows/Emission to air/low population density, long-term | Mass | 1 | kg
2,4,6-trinitrotoluene | Elementary flows/Emission to water/ocean | Mass | 1 | kg
2,4,6-trinitrotoluene | Elementary flows/Emission to water/ground water, long-term | Mass | 1 | kg
2,4,6-trinitrotoluene | Elementary flows/Emission to water/river | Mass | 1 | kg
2,4,6-trinitrotoluene | Elementary flows/Emission to soil/forestry | Mass | 1 | kg
2,4,6-trinitrotoluene | Elementary flows/Emission to water/unspecified | Mass | 1 | kg
2,4,6-trinitrotoluene | Elementary flows/Emission to water/ground water | Mass | 1 | kg
2,4,7-triamino-6-phenyl pteridine | Elementary flows/Emission to air/lower stratosphere + upper troposphere | Mass | 1 | kg
2,4,7-triamino-6-phenyl pteridine | Elementary flows/Emission to air/high population density | Mass | 1 | kg
2,4,7-triamino-6-phenyl pteridine | Elementary flows/Emission to soil/industrial | Mass | 1 | kg
2,4,7-triamino-6-phenyl pteridine | Elementary flows/Emission to soil/agricultural | Mass | 1 | kg
2,4,7-TRIAMINO-6-PHENYL PTERIDINE | Elementary flows/Emission to soil/unspecified | Mass | 1 | kg
2,4,7-triamino-6-phenyl pteridine | Elementary flows/Emission to air/indoor | Mass | 1 | kg
2,4,7-triamino-6-phenyl pteridine | Elementary flows/Emission to air/low population density | Mass | 1 | kg
2,4,7-triamino-6-phenyl pteridine | Elementary flows/Emission to air/unspecified | Mass | 1 | kg
2,4,7-triamino-6-phenyl pteridine | Elementary flows/Emission to air/low population density, long-term | Mass | 1 | kg
2,4,7-triamino-6-phenyl pteridine | Elementary flows/Emission to water/ocean | Mass | 1 | kg
2,4,7-triamino-6-phenyl pteridine | Elementary flows/Emission to water/ground water, long-term | Mass | 1 | kg
2,4,7-triamino-6-phenyl pteridine | Elementary flows/Emission to water/river | Mass | 1 | kg
2,4,7-triamino-6-phenyl pteridine | Elementary flows/Emission to soil/forestry | Mass | 1 | kg
2,4,7-triamino-6-phenyl pteridine | Elementary flows/Emission to water/unspecified | Mass | 1 | kg
2,4-D | Elementary flows/Emission to air/lower stratosphere + upper troposphere | Mass | 1 | kg
2,4-D | Elementary flows/Emission to water/river, long-term | Mass | 1 | kg
2,4-D | Elementary flows/Emission to air/high population density | Mass | 1 | kg
2,4-D | Elementary flows/Emission to soil/industrial | Mass | 1 | kg
2,4-D | Elementary flows/Emission to water/lake | Mass | 1 | kg
2,4-D | Elementary flows/Emission to soil/agricultural | Mass | 1 | kg
2,4-D | Elementary flows/Emission to water/fresh water, long-term | Mass | 1 | kg
2,4-D | Elementary flows/Emission to soil/unspecified | Mass | 1 | kg
2,4-D | Elementary flows/Emission to air/indoor | Mass | 1 | kg
2,4-D | Elementary flows/Emission to air/low population density | Mass | 1 | kg
2,4-D | Elementary flows/Emission to air/unspecified | Mass | 1 | kg
2,4-D | Elementary flows/Emission to water/fresh water | Mass | 1 | kg
2,4-D | Elementary flows/Emission to water/fossil- | Mass | 1 | kg
2,4-D | Elementary flows/Emission to air/low population density, long-term | Mass | 1 | kg
2,4-D | Elementary flows/Emission to water/ocean | Mass | 1 | kg
2,4-D | Elementary flows/Emission to water/ground water, long-term | Mass | 1 | kg
2,4-D | Elementary flows/Emission to water/river | Mass | 1 | kg
2,4-D | Elementary flows/Emission to soil/forestry | Mass | 1 | kg
2,4-D | Elementary flows/Emission to water/unspecified | Mass | 1 | kg
2,4-D | Elementary flows/Emission to water/ground water | Mass | 1 | kg
2,4-D | Emissions to air/Unspecified | Mass | 1 | kg
2,4-D | Emissions to water/Unspecified | Mass | 1 | kg
2,4-D | Emissions to water/river | Mass | 1 | kg
2,4-D | Emissions to water/river | Mass | 1 | kg
2,4-D | Emissions to water/groundwater | Mass | 1 | kg
2,4-D | Emissions to soil/forestry | Mass | 1 | kg
2,4-D | Emissions to soil/Unspecified | Mass | 1 | kg
2,4-D 2-ethylhexyl ester | Elementary flows/Emission to air/lower stratosphere + upper troposphere | Mass | 1 | kg
2,4-D 2-ethylhexyl ester | Elementary flows/Emission to water/river, long-term | Mass | 1 | kg
2,4-D 2-Ethylhexyl ester | Elementary flows/Emission to soil/industrial | Mass | 1 | kg
2,4-D 2-ethylhexyl ester | Elementary flows/Emission to water/lake | Mass | 1 | kg
2,4-D 2-ethylhexyl ester | Elementary flows/Emission to air/indoor | Mass | 1 | kg
2,4-D 2-ethylhexyl ester | Elementary flows/Emission to air/low population density, long-term | Mass | 1 | kg
2,4-D 2-ethylhexyl ester | Elementary flows/Emission to water/ocean | Mass | 1 | kg
2,4-D 2-ethylhexyl ester | Elementary flows/Emission to water/ground water, long-term | Mass | 1 | kg
2,4-D 2-ethylhexyl ester | Elementary flows/Emission to water/river | Mass | 1 | kg
2,4-D 2-Ethylhexyl ester | Elementary flows/Emission to soil/forestry | Mass | 1 | kg
2,4-D 2-ethylhexyl ester | Elementary flows/Emission to water/unspecified | Mass | 1 | kg
2,4-D amines | Elementary flows/Emission to soil/agricultural | Mass | 1 | kg
2,4-D amines | Elementary flows/Emission to air/low population density | Mass | 1 | kg
2,4-D amines | Elementary flows/Emission to water/river | Mass | 1 | kg
2,4-D amines | Elementary flows/Emission to water/ground water | Mass | 1 | kg
2,4-D Butoxyethyl ester | Elementary flows/Emission to air/lower stratosphere + upper troposphere | Mass | 1 | kg
2,4-D Butoxyethyl ester | Elementary flows/Emission to water/river, long-term | Mass | 1 | kg
2,4-D Butoxyethyl ester | Elementary flows/Emission to air/high population density | Mass | 1 | kg
2,4-D Butoxyethyl ester | Elementary flows/Emission to soil/industrial | Mass | 1 | kg
2,4-D Butoxyethyl ester | Elementary flows/Emission to water/lake | Mass | 1 | kg
2,4-D Butoxyethyl ester | Elementary flows/Emission to soil/agricultural | Mass | 1 | kg
2,4-D Butoxyethyl ester | Elementary flows/Emission to soil/unspecified | Mass | 1 | kg
2,4-D Butoxyethyl ester | Elementary flows/Emission to air/indoor | Mass | 1 | kg
2,4-D Butoxyethyl ester | Elementary flows/Emission to air/low population density | Mass | 1 | kg
2,4-D Butoxyethyl ester | Elementary flows/Emission to air/unspecified | Mass | 1 | kg
2,4-D Butoxyethyl ester | Elementary flows/Emission to air/low population density, long-term | Mass | 1 | kg
2,4-D Butoxyethyl ester | Elementary flows/Emission to water/ocean | Mass | 1 | kg
2,4-D Butoxyethyl ester | Elementary flows/Emission to water/ground water, long-term | Mass | 1 | kg
2,4-D Butoxyethyl ester | Elementary flows/Emission to water/river | Mass | 1 | kg
2,4-D Butoxyethyl ester | Elementary flows/Emission to soil/forestry | Mass | 1 | kg
2,4-D Butoxyethyl ester | Elementary flows/Emission to water/unspecified | Mass | 1 | kg
2,4-D Butoxyethyl ester | Elementary flows/Emission to water/ground water | Mass | 1 | kg
2,4-D butyl ester | Elementary flows/Emission to air/lower stratosphere + upper troposphere | Mass | 1 | kg
2,4-D butyl ester | Elementary flows/Emission to water/river, long-term | Mass | 1 | kg
2,4-D butyl ester | Elementary flows/Emission to air/high population density | Mass | 1 | kg
2,4-D butyl ester | Elementary flows/Emission to soil/industrial | Mass | 1 | kg
2,4-D butyl ester | Elementary flows/Emission to water/lake | Mass | 1 | kg
2,4-D butyl ester | Elementary flows/Emission to soil/agricultural | Mass | 1 | kg
2,4-D butyl ester | Elementary flows/Emission to soil/unspecified | Mass | 1 | kg
2,4-D butyl ester | Elementary flows/Emission to air/indoor | Mass | 1 | kg
2,4-D butyl ester | Elementary flows/Emission to air/low population density | Mass | 1 | kg
2,4-D butyl ester | Elementary flows/Emission to air/unspecified | Mass | 1 | kg
2,4-D butyl ester | Elementary flows/Emission to air/low population density, long-term | Mass | 1 | kg
2,4-D butyl ester | Elementary flows/Emission to water/ocean | Mass | 1 | kg
2,4-D butyl ester | Elementary flows/Emission to water/ground water, long-term | Mass | 1 | kg
2,4-D butyl ester | Elementary flows/Emission to water/river | Mass | 1 | kg
2,4-D butyl ester | Elementary flows/Emission to soil/forestry | Mass | 1 | kg
2,4-D butyl ester | Elementary flows/Emission to water/unspecified | Mass | 1 | kg
2,4-D ester | Elementary flows/Emission to soil/agricultural | Mass | 1 | kg
2,4-D ester | Elementary flows/Emission to air/low population density | Mass | 1 | kg
2,4-D ester | Elementary flows/Emission to water/river | Mass | 1 | kg
2,4-D ester | Elementary flows/Emission to water/ground water | Mass | 1 | kg
2,4-D ethyl ester | Elementary flows/Emission to air/lower stratosphere + upper troposphere | Mass | 1 | kg
2,4-D ethyl ester | Elementary flows/Emission to air/high population density | Mass | 1 | kg
2,4-D ethyl ester | Elementary flows/Emission to soil/industrial | Mass | 1 | kg
2,4-D ethyl ester | Elementary flows/Emission to soil/agricultural | Mass | 1 | kg
2,4-D ethyl ester | Elementary flows/Emission to soil/unspecified | Mass | 1 | kg
2,4-D ethyl ester | Elementary flows/Emission to air/indoor | Mass | 1 | kg
2,4-D ethyl ester | Elementary flows/Emission to air/low population density | Mass | 1 | kg
2,4-D ethyl ester | Elementary flows/Emission to air/unspecified | Mass | 1 | kg
2,4-D ethyl ester | Elementary flows/Emission to air/low population density, long-term | Mass | 1 | kg
2,4-D ethyl ester | Elementary flows/Emission to water/ocean | Mass | 1 | kg
2,4-D ethyl ester | Elementary flows/Emission to water/ground water, long-term | Mass | 1 | kg
2,4-D ethyl ester | Elementary flows/Emission to water/river | Mass | 1 | kg
2,4-D ethyl ester | Elementary flows/Emission to soil/forestry | Mass | 1 | kg
2,4-D ethyl ester | Elementary flows/Emission to water/unspecified | Mass | 1 | kg
2,4-D Isooctyl ester | Elementary flows/Emission to air/lower stratosphere + upper troposphere | Mass | 1 | kg
2,4-D Isooctyl ester | Elementary flows/Emission to water/river, long-term | Mass | 1 | kg
2,4-D Isooctyl ester | Elementary flows/Emission to air/high population density | Mass | 1 | kg
2,4-D Isooctyl ester | Elementary flows/Emission to soil/industrial | Mass | 1 | kg
2,4-D Isooctyl ester | Elementary flows/Emission to water/lake | Mass | 1 | kg
2,4-D Isooctyl ester | Elementary flows/Emission to soil/agricultural | Mass | 1 | kg
2,4-D Isooctyl ester | Elementary flows/Emission to soil/unspecified | Mass | 1 | kg
2,4-D Isooctyl ester | Elementary flows/Emission to air/indoor | Mass | 1 | kg
2,4-D Isooctyl ester | Elementary flows/Emission to air/low population density | Mass | 1 | kg
2,4-D Isooctyl ester | Elementary flows/Emission to air/unspecified | Mass | 1 | kg
2,4-D Isooctyl ester | Elementary flows/Emission to air/low population density, long-term | Mass | 1 | kg
2,4-D Isooctyl ester | Elementary flows/Emission to water/ocean | Mass | 1 | kg
2,4-D Isooctyl ester | Elementary flows/Emission to water/ground water, long-term | Mass | 1 | kg
2,4-D Isooctyl ester | Elementary flows/Emission to water/river | Mass | 1 | kg
2,4-D Isooctyl ester | Elementary flows/Emission to soil/forestry | Mass | 1 | kg
2,4-D Isooctyl ester | Elementary flows/Emission to water/unspecified | Mass | 1 | kg
2,4-D Isooctyl ester | Elementary flows/Emission to water/ground water | Mass | 1 | kg
2,4-D Isopropyl ester | Elementary flows/Emission to air/lower stratosphere + upper troposphere | Mass | 1 | kg
2,4-D Isopropyl ester | Elementary flows/Emission to water/river, long-term | Mass | 1 | kg
2,4-D Isopropyl ester | Elementary flows/Emission to air/high population density | Mass | 1 | kg
2,4-D Isopropyl ester | Elementary flows/Emission to soil/industrial | Mass | 1 | kg
2,4-D Isopropyl ester | Elementary flows/Emission to water/lake | Mass | 1 | kg
2,4-D Isopropyl ester | Elementary flows/Emission to soil/agricultural | Mass | 1 | kg
2,4-D Isopropyl ester | Elementary flows/Emission to soil/unspecified | Mass | 1 | kg
2,4-D Isopropyl ester | Elementary flows/Emission to air/indoor | Mass | 1 | kg
2,4-D Isopropyl ester | Elementary flows/Emission to air/low population density | Mass | 1 | kg
2,4-D Isopropyl ester | Elementary flows/Emission to air/unspecified | Mass | 1 | kg
2,4-D Isopropyl ester | Elementary flows/Emission to air/low population density, long-term | Mass | 1 | kg
2,4-D Isopropyl ester | Elementary flows/Emission to water/ocean | Mass | 1 | kg
2,4-D Isopropyl ester | Elementary flows/Emission to water/ground water, long-term | Mass | 1 | kg
2,4-D Isopropyl ester | Elementary flows/Emission to water/river | Mass | 1 | kg
2,4-D Isopropyl ester | Elementary flows/Emission to soil/forestry | Mass | 1 | kg
2,4-D Isopropyl ester | Elementary flows/Emission to water/unspecified | Mass | 1 | kg
2,4-D Isopropyl ester | Elementary flows/Emission to water/ground water | Mass | 1 | kg
2,4-D polypropoxybutyl ester | Elementary flows/Emission to soil/agricultural | Mass | 1 | kg
2,4-D polypropoxybutyl ester | Elementary flows/Emission to air/low population density | Mass | 1 | kg
2,4-D polypropoxybutyl ester | Elementary flows/Emission to water/surface water | Mass | 1 | kg
2,4-D polypropoxybutyl ester | Elementary flows/Emission to water/ground water | Mass | 1 | kg
2,4-D Propylene glycol butyl ether ester | Elementary flows/Emission to air/lower stratosphere + upper troposphere | Mass | 1 | kg
2,4-D Propylene glycol butyl ether ester | Elementary flows/Emission to water/river, long-term | Mass | 1 | kg
2,4-D Propylene glycol butyl ether ester | Elementary flows/Emission to air/high population density | Mass | 1 | kg
2,4-D Propylene glycol butyl ether ester | Elementary flows/Emission to soil/industrial | Mass | 1 | kg
2,4-D Propylene glycol butyl ether ester | Elementary flows/Emission to water/lake | Mass | 1 | kg
2,4-D Propylene glycol butyl ether ester | Elementary flows/Emission to soil/agricultural | Mass | 1 | kg
2,4-D Propylene glycol butyl ether ester | Elementary flows/Emission to soil/unspecified | Mass | 1 | kg
2,4-D Propylene glycol butyl ether ester | Elementary flows/Emission to air/indoor | Mass | 1 | kg
2,4-D Propylene glycol butyl ether ester | Elementary flows/Emission to air/low population density | Mass | 1 | kg
2,4-D Propylene glycol butyl ether ester | Elementary flows/Emission to air/unspecified | Mass | 1 | kg
2,4-D Propylene glycol butyl ether ester | Elementary flows/Emission to air/low population density, long-term | Mass | 1 | kg
2,4-D Propylene glycol butyl ether ester | Elementary flows/Emission to water/ocean | Mass | 1 | kg
2,4-D Propylene glycol butyl ether ester | Elementary flows/Emission to water/ground water, long-term | Mass | 1 | kg
2,4-D Propylene glycol butyl ether ester | Elementary flows/Emission to water/river | Mass | 1 | kg
2,4-D Propylene glycol butyl ether ester | Elementary flows/Emission to soil/forestry | Mass | 1 | kg
2,4-D Propylene glycol butyl ether ester | Elementary flows/Emission to water/unspecified | Mass | 1 | kg
2,4-D Propylene glycol butyl ether ester | Elementary flows/Emission to water/ground water | Mass | 1 | kg
2,4-D sodium salt | Elementary flows/Emission to air/lower stratosphere + upper troposphere | Mass | 1 | kg
2,4-D sodium salt | Elementary flows/Emission to water/river, long-term | Mass | 1 | kg
2,4-D sodium salt | Elementary flows/Emission to air/high population density | Mass | 1 | kg
2,4-D sodium salt | Elementary flows/Emission to soil/industrial | Mass | 1 | kg
2,4-D sodium salt | Elementary flows/Emission to water/lake | Mass | 1 | kg
2,4-D sodium salt | Elementary flows/Emission to soil/agricultural | Mass | 1 | kg
2,4-D sodium salt | Elementary flows/Emission to soil/unspecified | Mass | 1 | kg
2,4-D sodium salt | Elementary flows/Emission to air/indoor | Mass | 1 | kg
2,4-D sodium salt | Elementary flows/Emission to air/low population density | Mass | 1 | kg
2,4-D sodium salt | Elementary flows/Emission to air/unspecified | Mass | 1 | kg
2,4-D sodium salt | Elementary flows/Emission to air/low population density, long-term | Mass | 1 | kg
2,4-D sodium salt | Elementary flows/Emission to water/ocean | Mass | 1 | kg
2,4-D sodium salt | Elementary flows/Emission to water/ground water, long-term | Mass | 1 | kg
2,4-D sodium salt | Elementary flows/Emission to water/river | Mass | 1 | kg
2,4-D sodium salt | Elementary flows/Emission to soil/forestry | Mass | 1 | kg
2,4-D sodium salt | Elementary flows/Emission to water/unspecified | Mass | 1 | kg
2,4-D, 2-ethylhexyl ester | Elementary flows/Emission to air/high population density | Mass | 1 | kg
2,4-D, 2-ethylhexyl ester | Elementary flows/Emission to soil/agricultural | Mass | 1 | kg
2,4-D, 2-ethylhexyl ester | Elementary flows/Emission to soil/unspecified | Mass | 1 | kg
2,4-D, 2-ethylhexyl ester | Elementary flows/Emission to air/low population density | Mass | 1 | kg
2,4-D, 2-ethylhexyl ester | Elementary flows/Emission to air/unspecified | Mass | 1 | kg
2,4-D, at regional storehouse/RER U/AusSD U | Materials/fuels | Mass | 1 | kg
2,4-d, Butoxypropyl ester | Elementary flows/Emission to air/lower stratosphere + upper troposphere | Mass | 1 | kg
2,4-d, Butoxypropyl ester | Elementary flows/Emission to air/high population density | Mass | 1 | kg
2,4-D, Butoxypropyl ester | Elementary flows/Emission to soil/industrial | Mass | 1 | kg
2,4-D, Butoxypropyl ester | Elementary flows/Emission to soil/agricultural | Mass | 1 | kg
2,4-D, Butoxypropyl ester | Elementary flows/Emission to soil/unspecified | Mass | 1 | kg
2,4-d, Butoxypropyl ester | Elementary flows/Emission to air/indoor | Mass | 1 | kg
2,4-d, Butoxypropyl ester | Elementary flows/Emission to air/low population density | Mass | 1 | kg
2,4-d, Butoxypropyl ester | Elementary flows/Emission to air/unspecified | Mass | 1 | kg
2,4-d, Butoxypropyl ester | Elementary flows/Emission to air/low population density, long-term | Mass | 1 | kg
2,4-d, Butoxypropyl ester | Elementary flows/Emission to water/ocean | Mass | 1 | kg
2,4-d, Butoxypropyl ester | Elementary flows/Emission to water/ground water, long-term | Mass | 1 | kg
2,4-d, Butoxypropyl ester | Elementary flows/Emission to water/river | Mass | 1 | kg
2,4-D, Butoxypropyl ester | Elementary flows/Emission to soil/forestry | Mass | 1 | kg
2,4-d, Butoxypropyl ester | Elementary flows/Emission to water/unspecified | Mass | 1 | kg
2,4-D, diethanolamine salt | Elementary flows/Emission to air/lower stratosphere + upper troposphere | Mass | 1 | kg
2,4-D, diethanolamine salt | Elementary flows/Emission to water/river, long-term | Mass | 1 | kg
2,4-D, diethanolamine salt | Elementary flows/Emission to air/high population density | Mass | 1 | kg
2,4-D, diethanolamine salt | Elementary flows/Emission to soil/industrial | Mass | 1 | kg
2,4-D, diethanolamine salt | Elementary flows/Emission to water/lake | Mass | 1 | kg
2,4-D, diethanolamine salt | Elementary flows/Emission to soil/agricultural | Mass | 1 | kg
2,4-D, diethanolamine salt | Elementary flows/Emission to soil/unspecified | Mass | 1 | kg
2,4-D, diethanolamine salt | Elementary flows/Emission to air/indoor | Mass | 1 | kg
2,4-D, diethanolamine salt | Elementary flows/Emission to air/low population density | Mass | 1 | kg
2,4-D, diethanolamine salt | Elementary flows/Emission to air/unspecified | Mass | 1 | kg
2,4-D, diethanolamine salt | Elementary flows/Emission to air/low population density, long-term | Mass | 1 | kg
2,4-D, diethanolamine salt | Elementary flows/Emission to water/ocean | Mass | 1 | kg
2,4-D, diethanolamine salt | Elementary flows/Emission to water/ground water, long-term | Mass | 1 | kg
2,4-D, diethanolamine salt | Elementary flows/Emission to water/river | Mass | 1 | kg
2,4-D, diethanolamine salt | Elementary flows/Emission to soil/forestry | Mass | 1 | kg
2,4-D, diethanolamine salt | Elementary flows/Emission to water/unspecified | Mass | 1 | kg
2,4-D, diethanolamine salt | Elementary flows/Emission to water/ground water | Mass | 1 | kg
2,4-D, dimethylamine salt | Elementary flows/Emission to air/lower stratosphere + upper troposphere | Mass | 1 | kg
2,4-D, dimethylamine salt | Elementary flows/Emission to water/river, long-term | Mass | 1 | kg
2,4-D, dimethylamine salt | Elementary flows/Emission to air/high population density | Mass | 1 | kg
2,4-D, dimethylamine salt | Elementary flows/Emission to soil/industrial | Mass | 1 | kg
2,4-D, dimethylamine salt | Elementary flows/Emission to water/lake | Mass | 1 | kg
2,4-D, dimethylamine salt | Elementary flows/Emission to soil/agricultural | Mass | 1 | kg
2,4-D, dimethylamine salt | Elementary flows/Emission to soil/unspecified | Mass | 1 | kg
2,4-D, dimethylamine salt | Elementary flows/Emission to air/indoor | Mass | 1 | kg
2,4-D, dimethylamine salt | Elementary flows/Emission to air/low population density | Mass | 1 | kg
2,4-D, dimethylamine salt | Elementary flows/Emission to air/unspecified | Mass | 1 | kg
2,4-D, dimethylamine salt | Elementary flows/Emission to water/surface water | Mass | 1 | kg
2,4-D, dimethylamine salt | Elementary flows/Emission to air/low population density, long-term | Mass | 1 | kg
2,4-D, dimethylamine salt | Elementary flows/Emission to water/ocean | Mass | 1 | kg
2,4-D, dimethylamine salt | Elementary flows/Emission to water/ground water, long-term | Mass | 1 | kg
2,4-D, dimethylamine salt | Elementary flows/Emission to water/river | Mass | 1 | kg
2,4-D, dimethylamine salt | Elementary flows/Emission to soil/forestry | Mass | 1 | kg
2,4-D, dimethylamine salt | Elementary flows/Emission to water/unspecified | Mass | 1 | kg
2,4-D, dimethylamine salt | Elementary flows/Emission to water/ground water | Mass | 1 | kg
2,4-D, isopropylamine salt | Elementary flows/Emission to air/lower stratosphere + upper troposphere | Mass | 1 | kg
2,4-D, isopropylamine salt | Elementary flows/Emission to water/river, long-term | Mass | 1 | kg
2,4-D, isopropylamine salt | Elementary flows/Emission to air/high population density | Mass | 1 | kg
2,4-D, isopropylamine salt | Elementary flows/Emission to soil/industrial | Mass | 1 | kg
2,4-D, isopropylamine salt | Elementary flows/Emission to water/lake | Mass | 1 | kg
2,4-D, isopropylamine salt | Elementary flows/Emission to soil/agricultural | Mass | 1 | kg
2,4-D, isopropylamine salt | Elementary flows/Emission to soil/unspecified | Mass | 1 | kg
2,4-D, isopropylamine salt | Elementary flows/Emission to air/indoor | Mass | 1 | kg
2,4-D, isopropylamine salt | Elementary flows/Emission to air/low population density | Mass | 1 | kg
2,4-D, isopropylamine salt | Elementary flows/Emission to air/unspecified | Mass | 1 | kg
2,4-D, isopropylamine salt | Elementary flows/Emission to air/low population density, long-term | Mass | 1 | kg
2,4-D, isopropylamine salt | Elementary flows/Emission to water/ocean | Mass | 1 | kg
2,4-D, isopropylamine salt | Elementary flows/Emission to water/ground water, long-term | Mass | 1 | kg
2,4-D, isopropylamine salt | Elementary flows/Emission to water/river | Mass | 1 | kg
2,4-D, isopropylamine salt | Elementary flows/Emission to soil/forestry | Mass | 1 | kg
2,4-D, isopropylamine salt | Elementary flows/Emission to water/unspecified | Mass | 1 | kg
2,4-D, isopropylamine salt | Elementary flows/Emission to water/ground water | Mass | 1 | kg
2,4-DB | Elementary flows/Emission to soil/agricultural | Mass | 1 | kg
2,4-DB | Elementary flows/Emission to air/low population density | Mass | 1 | kg
2,4-DB | Elementary flows/Emission to air/unspecified | Mass | 1 | kg
2,4-DB | Elementary flows/Emission to water/surface water | Mass | 1 | kg
2,4-DB | Elementary flows/Emission to water/river | Mass | 1 | kg
2,4-DB | Elementary flows/Emission to water/unspecified | Mass | 1 | kg
2,4-DB | Elementary flows/Emission to water/ground water | Mass | 1 | kg
2,4-Diaminoanisole sulfate | Elementary flows/Emission to air/lower stratosphere + upper troposphere | Mass | 1 | kg
2,4-Diaminoanisole sulfate | Elementary flows/Emission to water/river, long-term | Mass | 1 | kg
2,4-Diaminoanisole sulfate | Elementary flows/Emission to air/high population density | Mass | 1 | kg
2,4-Diaminoanisole sulfate | Elementary flows/Emission to soil/industrial | Mass | 1 | kg
2,4-Diaminoanisole sulfate | Elementary flows/Emission to water/lake | Mass | 1 | kg
2,4-Diaminoanisole sulfate | Elementary flows/Emission to soil/agricultural | Mass | 1 | kg
2,4-Diaminoanisole sulfate | Elementary flows/Emission to soil/unspecified | Mass | 1 | kg
2,4-Diaminoanisole sulfate | Elementary flows/Emission to air/indoor | Mass | 1 | kg
2,4-Diaminoanisole sulfate | Elementary flows/Emission to air/low population density | Mass | 1 | kg
2,4-Diaminoanisole sulfate | Elementary flows/Emission to air/unspecified | Mass | 1 | kg
2,4-Diaminoanisole sulfate | Elementary flows/Emission to air/low population density, long-term | Mass | 1 | kg
2,4-Diaminoanisole sulfate | Elementary flows/Emission to water/ocean | Mass | 1 | kg
2,4-Diaminoanisole sulfate | Elementary flows/Emission to water/ground water, long-term | Mass | 1 | kg
2,4-Diaminoanisole sulfate | Elementary flows/Emission to water/river | Mass | 1 | kg
2,4-Diaminoanisole sulfate | Elementary flows/Emission to soil/forestry | Mass | 1 | kg
2,4-Diaminoanisole sulfate | Elementary flows/Emission to water/unspecified | Mass | 1 | kg
2,4-Diaminoanisole sulfate | Elementary flows/Emission to water/ground water | Mass | 1 | kg
2,4-Diaminoazobenzene | Elementary flows/Emission to air/lower stratosphere + upper troposphere | Mass | 1 | kg
2,4-Diaminoazobenzene | Elementary flows/Emission to air/high population density | Mass | 1 | kg
2,4-Diaminoazobenzene | Elementary flows/Emission to soil/industrial | Mass | 1 | kg
2,4-Diaminoazobenzene | Elementary flows/Emission to soil/agricultural | Mass | 1 | kg
2,4-DIAMINOAZOBENZENE | Elementary flows/Emission to soil/unspecified | Mass | 1 | kg
2,4-Diaminoazobenzene | Elementary flows/Emission to air/indoor | Mass | 1 | kg
2,4-Diaminoazobenzene | Elementary flows/Emission to air/low population density | Mass | 1 | kg
2,4-Diaminoazobenzene | Elementary flows/Emission to air/unspecified | Mass | 1 | kg
2,4-Diaminoazobenzene | Elementary flows/Emission to air/low population density, long-term | Mass | 1 | kg
2,4-Diaminoazobenzene | Elementary flows/Emission to water/ocean | Mass | 1 | kg
2,4-Diaminoazobenzene | Elementary flows/Emission to water/ground water, long-term | Mass | 1 | kg
2,4-Diaminoazobenzene | Elementary flows/Emission to water/river | Mass | 1 | kg
2,4-Diaminoazobenzene | Elementary flows/Emission to soil/forestry | Mass | 1 | kg
2,4-Diaminoazobenzene | Elementary flows/Emission to water/unspecified | Mass | 1 | kg
2,4-Diaminotoluene | Elementary flows/Emission to air/lower stratosphere + upper troposphere | Mass | 1 | kg
2,4-Diaminotoluene | Elementary flows/Emission to water/river, long-term | Mass | 1 | kg
2,4-Diaminotoluene | Elementary flows/Emission to air/high population density | Mass | 1 | kg
2,4-Diaminotoluene | Elementary flows/Emission to soil/industrial | Mass | 1 | kg
2,4-Diaminotoluene | Elementary flows/Emission to water/lake | Mass | 1 | kg
2,4-Diaminotoluene | Elementary flows/Emission to soil/agricultural | Mass | 1 | kg
2,4-Diaminotoluene | Elementary flows/Emission to water/fresh water, long-term | Mass | 1 | kg
2,4-Diaminotoluene | Elementary flows/Emission to soil/unspecified | Mass | 1 | kg
2,4-Diaminotoluene | Elementary flows/Emission to air/low population density | Mass | 1 | kg
2,4-Diaminotoluene | Elementary flows/Emission to air/unspecified | Mass | 1 | kg
2,4-Diaminotoluene | Elementary flows/Emission to water/fresh water | Mass | 1 | kg
2,4-Diaminotoluene | Elementary flows/Emission to water/fossil- | Mass | 1 | kg
2,4-Diaminotoluene | Elementary flows/Emission to air/low population density, long-term | Mass | 1 | kg
2,4-Diaminotoluene | Elementary flows/Emission to water/ocean | Mass | 1 | kg
2,4-Diaminotoluene | Elementary flows/Emission to water/ground water, long-term | Mass | 1 | kg
2,4-Diaminotoluene | Elementary flows/Emission to water/river | Mass | 1 | kg
2,4-Diaminotoluene | Elementary flows/Emission to soil/forestry | Mass | 1 | kg
2,4-Diaminotoluene | Elementary flows/Emission to water/unspecified | Mass | 1 | kg
2,4-Diaminotoluene | Elementary flows/Emission to water/ground water | Mass | 1 | kg
2,4-Dichloro-6-nitrophenol | Elementary flows/Emission to air/lower stratosphere + upper troposphere | Mass | 1 | kg
2,4-Dichloro-6-nitrophenol | Elementary flows/Emission to air/high population density | Mass | 1 | kg
2,4-Dichloro-6-nitrophenol | Elementary flows/Emission to soil/industrial | Mass | 1 | kg
2,4-Dichloro-6-nitrophenol | Elementary flows/Emission to soil/agricultural | Mass | 1 | kg
2,4-DICHLORO-6-NITROPHENOL | Elementary flows/Emission to soil/unspecified | Mass | 1 | kg
2,4-Dichloro-6-nitrophenol | Elementary flows/Emission to air/indoor | Mass | 1 | kg
2,4-Dichloro-6-nitrophenol | Elementary flows/Emission to air/low population density | Mass | 1 | kg
2,4-Dichloro-6-nitrophenol | Elementary flows/Emission to air/unspecified | Mass | 1 | kg
2,4-Dichloro-6-nitrophenol | Elementary flows/Emission to air/low population density, long-term | Mass | 1 | kg
2,4-Dichloro-6-nitrophenol | Elementary flows/Emission to water/ocean | Mass | 1 | kg
2,4-Dichloro-6-nitrophenol | Elementary flows/Emission to water/ground water, long-term | Mass | 1 | kg
2,4-Dichloro-6-nitrophenol | Elementary flows/Emission to water/river | Mass | 1 | kg
2,4-Dichloro-6-nitrophenol | Elementary flows/Emission to soil/forestry | Mass | 1 | kg
2,4-Dichloro-6-nitrophenol | Elementary flows/Emission to water/unspecified | Mass | 1 | kg
2,4-Dichloroaniline | Elementary flows/Emission to air/lower stratosphere + upper troposphere | Mass | 1 | kg
2,4-Dichloroaniline | Elementary flows/Emission to air/high population density | Mass | 1 | kg
2,4-Dichloroaniline | Elementary flows/Emission to soil/industrial | Mass | 1 | kg
2,4-Dichloroaniline | Elementary flows/Emission to soil/agricultural | Mass | 1 | kg
2,4-DICHLOROANILINE | Elementary flows/Emission to soil/unspecified | Mass | 1 | kg
2,4-Dichloroaniline | Elementary flows/Emission to air/indoor | Mass | 1 | kg
2,4-Dichloroaniline | Elementary flows/Emission to air/low population density | Mass | 1 | kg
2,4-Dichloroaniline | Elementary flows/Emission to air/unspecified | Mass | 1 | kg
2,4-Dichloroaniline | Elementary flows/Emission to air/low population density, long-term | Mass | 1 | kg
2,4-Dichloroaniline | Elementary flows/Emission to water/ocean | Mass | 1 | kg
2,4-Dichloroaniline | Elementary flows/Emission to water/ground water, long-term | Mass | 1 | kg
2,4-Dichloroaniline | Elementary flows/Emission to water/river | Mass | 1 | kg
2,4-Dichloroaniline | Elementary flows/Emission to soil/forestry | Mass | 1 | kg
2,4-Dichloroaniline | Elementary flows/Emission to water/unspecified | Mass | 1 | kg
2,4-Dichlorobenzaldehyde | Elementary flows/Emission to air/lower stratosphere + upper troposphere | Mass | 1 | kg
2,4-Dichlorobenzaldehyde | Elementary flows/Emission to air/high population density | Mass | 1 | kg
2,4-Dichlorobenzaldehyde | Elementary flows/Emission to soil/industrial | Mass | 1 | kg
2,4-Dichlorobenzaldehyde | Elementary flows/Emission to soil/agricultural | Mass | 1 | kg
2,4-Dichlorobenzaldehyde | Elementary flows/Emission to soil/unspecified | Mass | 1 | kg
2,4-Dichlorobenzaldehyde | Elementary flows/Emission to air/indoor | Mass | 1 | kg
2,4-Dichlorobenzaldehyde | Elementary flows/Emission to air/low population density | Mass | 1 | kg