2,4-Dichlorobenzaldehyde | Elementary flows/Emission to air/low population density | Mass | 1 | kg
2,4-Dichlorobenzaldehyde | Elementary flows/Emission to air/unspecified | Mass | 1 | kg
2,4-Dichlorobenzaldehyde | Elementary flows/Emission to air/low population density, long-term | Mass | 1 | kg
2,4-Dichlorobenzaldehyde | Elementary flows/Emission to water/ocean | Mass | 1 | kg
2,4-Dichlorobenzaldehyde | Elementary flows/Emission to water/ground water, long-term | Mass | 1 | kg
2,4-Dichlorobenzaldehyde | Elementary flows/Emission to water/river | Mass | 1 | kg
2,4-Dichlorobenzaldehyde | Elementary flows/Emission to soil/forestry | Mass | 1 | kg
2,4-Dichlorobenzaldehyde | Elementary flows/Emission to water/unspecified | Mass | 1 | kg
2,4-Dichlorodiphenyl ether | Elementary flows/Emission to air/lower stratosphere + upper troposphere | Mass | 1 | kg
2,4-Dichlorodiphenyl ether | Elementary flows/Emission to air/high population density | Mass | 1 | kg
2,4-Dichlorodiphenyl ether | Elementary flows/Emission to soil/industrial | Mass | 1 | kg
2,4-Dichlorodiphenyl ether | Elementary flows/Emission to soil/agricultural | Mass | 1 | kg
2,4-Dichlorodiphenyl ether | Elementary flows/Emission to soil/unspecified | Mass | 1 | kg
2,4-Dichlorodiphenyl ether | Elementary flows/Emission to air/indoor | Mass | 1 | kg
2,4-Dichlorodiphenyl ether | Elementary flows/Emission to air/low population density | Mass | 1 | kg
2,4-Dichlorodiphenyl ether | Elementary flows/Emission to air/unspecified | Mass | 1 | kg
2,4-Dichlorodiphenyl ether | Elementary flows/Emission to air/low population density, long-term | Mass | 1 | kg
2,4-Dichlorodiphenyl ether | Elementary flows/Emission to water/ocean | Mass | 1 | kg
2,4-Dichlorodiphenyl ether | Elementary flows/Emission to water/ground water, long-term | Mass | 1 | kg
2,4-Dichlorodiphenyl ether | Elementary flows/Emission to water/river | Mass | 1 | kg
2,4-Dichlorodiphenyl ether | Elementary flows/Emission to soil/forestry | Mass | 1 | kg
2,4-Dichlorodiphenyl ether | Elementary flows/Emission to water/unspecified | Mass | 1 | kg
2,4-Dichloronitrobenzene | Elementary flows/Emission to air/lower stratosphere + upper troposphere | Mass | 1 | kg
2,4-Dichloronitrobenzene | Elementary flows/Emission to air/high population density | Mass | 1 | kg
2,4-Dichloronitrobenzene | Elementary flows/Emission to soil/industrial | Mass | 1 | kg
2,4-Dichloronitrobenzene | Elementary flows/Emission to soil/agricultural | Mass | 1 | kg
2,4-DICHLORONITROBENZENE | Elementary flows/Emission to soil/unspecified | Mass | 1 | kg
2,4-Dichloronitrobenzene | Elementary flows/Emission to air/indoor | Mass | 1 | kg
2,4-Dichloronitrobenzene | Elementary flows/Emission to air/low population density | Mass | 1 | kg
2,4-Dichloronitrobenzene | Elementary flows/Emission to air/unspecified | Mass | 1 | kg
2,4-Dichloronitrobenzene | Elementary flows/Emission to air/low population density, long-term | Mass | 1 | kg
2,4-Dichloronitrobenzene | Elementary flows/Emission to water/ocean | Mass | 1 | kg
2,4-Dichloronitrobenzene | Elementary flows/Emission to water/ground water, long-term | Mass | 1 | kg
2,4-Dichloronitrobenzene | Elementary flows/Emission to water/river | Mass | 1 | kg
2,4-Dichloronitrobenzene | Elementary flows/Emission to soil/forestry | Mass | 1 | kg
2,4-Dichloronitrobenzene | Elementary flows/Emission to water/unspecified | Mass | 1 | kg
2,4-Dimethoxy-6-hydroxy-benzaldehyd | Elementary flows/Emission to air/lower stratosphere + upper troposphere | Mass | 1 | kg
2,4-Dimethoxy-6-hydroxy-benzaldehyd | Elementary flows/Emission to air/high population density | Mass | 1 | kg
2,4-Dimethoxy-6-hydroxy-benzaldehyd | Elementary flows/Emission to soil/industrial | Mass | 1 | kg
2,4-Dimethoxy-6-hydroxy-benzaldehyd | Elementary flows/Emission to soil/agricultural | Mass | 1 | kg
2,4-DIMETHOXY-6-HYDROXY-BENZALDEHYD | Elementary flows/Emission to soil/unspecified | Mass | 1 | kg
2,4-Dimethoxy-6-hydroxy-benzaldehyd | Elementary flows/Emission to air/indoor | Mass | 1 | kg
2,4-Dimethoxy-6-hydroxy-benzaldehyd | Elementary flows/Emission to air/low population density | Mass | 1 | kg
2,4-Dimethoxy-6-hydroxy-benzaldehyd | Elementary flows/Emission to air/unspecified | Mass | 1 | kg
2,4-Dimethoxy-6-hydroxy-benzaldehyd | Elementary flows/Emission to air/low population density, long-term | Mass | 1 | kg
2,4-Dimethoxy-6-hydroxy-benzaldehyd | Elementary flows/Emission to water/ocean | Mass | 1 | kg
2,4-Dimethoxy-6-hydroxy-benzaldehyd | Elementary flows/Emission to water/ground water, long-term | Mass | 1 | kg
2,4-Dimethoxy-6-hydroxy-benzaldehyd | Elementary flows/Emission to water/river | Mass | 1 | kg
2,4-Dimethoxy-6-hydroxy-benzaldehyd | Elementary flows/Emission to soil/forestry | Mass | 1 | kg
2,4-Dimethoxy-6-hydroxy-benzaldehyd | Elementary flows/Emission to water/unspecified | Mass | 1 | kg
2,4-Dimethoxybenzaldehyd | Elementary flows/Emission to air/lower stratosphere + upper troposphere | Mass | 1 | kg
2,4-Dimethoxybenzaldehyd | Elementary flows/Emission to air/high population density | Mass | 1 | kg
2,4-Dimethoxybenzaldehyd | Elementary flows/Emission to soil/industrial | Mass | 1 | kg
2,4-Dimethoxybenzaldehyd | Elementary flows/Emission to soil/agricultural | Mass | 1 | kg
2,4-DIMETHOXYBENZALDEHYD | Elementary flows/Emission to soil/unspecified | Mass | 1 | kg
2,4-Dimethoxybenzaldehyd | Elementary flows/Emission to air/indoor | Mass | 1 | kg
2,4-Dimethoxybenzaldehyd | Elementary flows/Emission to air/low population density | Mass | 1 | kg
2,4-Dimethoxybenzaldehyd | Elementary flows/Emission to air/unspecified | Mass | 1 | kg
2,4-Dimethoxybenzaldehyd | Elementary flows/Emission to air/low population density, long-term | Mass | 1 | kg
2,4-Dimethoxybenzaldehyd | Elementary flows/Emission to water/ocean | Mass | 1 | kg
2,4-Dimethoxybenzaldehyd | Elementary flows/Emission to water/ground water, long-term | Mass | 1 | kg
2,4-Dimethoxybenzaldehyd | Elementary flows/Emission to water/river | Mass | 1 | kg
2,4-Dimethoxybenzaldehyd | Elementary flows/Emission to soil/forestry | Mass | 1 | kg
2,4-Dimethoxybenzaldehyd | Elementary flows/Emission to water/unspecified | Mass | 1 | kg
2,4-Dimethyl-1-pentene | Elementary flows/Emission to air/unspecified | Mass | 1 | kg
2,4-Dimethyl-2-pentene | Elementary flows/Emission to air/unspecified | Mass | 1 | kg
2,4-Dimethyl-3-pentanol | Elementary flows/Emission to air/lower stratosphere + upper troposphere | Mass | 1 | kg
2,4-Dimethyl-3-pentanol | Elementary flows/Emission to air/high population density | Mass | 1 | kg
2,4-Dimethyl-3-pentanol | Elementary flows/Emission to soil/industrial | Mass | 1 | kg
2,4-Dimethyl-3-pentanol | Elementary flows/Emission to soil/agricultural | Mass | 1 | kg
2,4-DIMETHYL-3-PENTANOL | Elementary flows/Emission to soil/unspecified | Mass | 1 | kg
2,4-Dimethyl-3-pentanol | Elementary flows/Emission to air/indoor | Mass | 1 | kg
2,4-Dimethyl-3-pentanol | Elementary flows/Emission to air/low population density | Mass | 1 | kg
2,4-Dimethyl-3-pentanol | Elementary flows/Emission to air/unspecified | Mass | 1 | kg
2,4-Dimethyl-3-pentanol | Elementary flows/Emission to air/low population density, long-term | Mass | 1 | kg
2,4-Dimethyl-3-pentanol | Elementary flows/Emission to water/ocean | Mass | 1 | kg
2,4-Dimethyl-3-pentanol | Elementary flows/Emission to water/ground water, long-term | Mass | 1 | kg
2,4-Dimethyl-3-pentanol | Elementary flows/Emission to water/river | Mass | 1 | kg
2,4-Dimethyl-3-pentanol | Elementary flows/Emission to soil/forestry | Mass | 1 | kg
2,4-Dimethyl-3-pentanol | Elementary flows/Emission to water/unspecified | Mass | 1 | kg
2,4-Dimethyl-heptyl acetate | Elementary flows/Emission to air/unspecified | Mass | 1 | kg
2,4-Dimethylaniline | Elementary flows/Emission to air/lower stratosphere + upper troposphere | Mass | 1 | kg
2,4-Dimethylaniline | Elementary flows/Emission to air/high population density | Mass | 1 | kg
2,4-Dimethylaniline | Elementary flows/Emission to soil/industrial | Mass | 1 | kg
2,4-Dimethylaniline | Elementary flows/Emission to soil/agricultural | Mass | 1 | kg
2,4-DIMETHYLANILINE | Elementary flows/Emission to soil/unspecified | Mass | 1 | kg
2,4-Dimethylaniline | Elementary flows/Emission to air/indoor | Mass | 1 | kg
2,4-Dimethylaniline | Elementary flows/Emission to air/low population density | Mass | 1 | kg
2,4-Dimethylaniline | Elementary flows/Emission to air/unspecified | Mass | 1 | kg
2,4-Dimethylaniline | Elementary flows/Emission to air/low population density, long-term | Mass | 1 | kg
2,4-Dimethylaniline | Elementary flows/Emission to water/ocean | Mass | 1 | kg
2,4-Dimethylaniline | Elementary flows/Emission to water/ground water, long-term | Mass | 1 | kg
2,4-Dimethylaniline | Elementary flows/Emission to water/river | Mass | 1 | kg
2,4-Dimethylaniline | Elementary flows/Emission to soil/forestry | Mass | 1 | kg
2,4-Dimethylaniline | Elementary flows/Emission to water/unspecified | Mass | 1 | kg
2,4-Dimethylhexyl acetate | Elementary flows/Emission to air/unspecified | Mass | 1 | kg
2,4-dimethylpentane | Elementary flows/Emission to air/unspecified | Mass | 1 | kg
2,4-Dimethylpentyl acetate | Elementary flows/Emission to air/unspecified | Mass | 1 | kg
2,4-Dinitro-5-methylphenol | Elementary flows/Emission to air/lower stratosphere + upper troposphere | Mass | 1 | kg
2,4-Dinitro-5-methylphenol | Elementary flows/Emission to air/high population density | Mass | 1 | kg
2,4-Dinitro-5-methylphenol | Elementary flows/Emission to soil/industrial | Mass | 1 | kg
2,4-Dinitro-5-methylphenol | Elementary flows/Emission to soil/agricultural | Mass | 1 | kg
2,4-DINITRO-5-METHYLPHENOL | Elementary flows/Emission to soil/unspecified | Mass | 1 | kg
2,4-Dinitro-5-methylphenol | Elementary flows/Emission to air/indoor | Mass | 1 | kg
2,4-Dinitro-5-methylphenol | Elementary flows/Emission to air/low population density | Mass | 1 | kg
2,4-Dinitro-5-methylphenol | Elementary flows/Emission to air/unspecified | Mass | 1 | kg
2,4-Dinitro-5-methylphenol | Elementary flows/Emission to air/low population density, long-term | Mass | 1 | kg
2,4-Dinitro-5-methylphenol | Elementary flows/Emission to water/ocean | Mass | 1 | kg
2,4-Dinitro-5-methylphenol | Elementary flows/Emission to water/ground water, long-term | Mass | 1 | kg
2,4-Dinitro-5-methylphenol | Elementary flows/Emission to water/river | Mass | 1 | kg
2,4-Dinitro-5-methylphenol | Elementary flows/Emission to soil/forestry | Mass | 1 | kg
2,4-Dinitro-5-methylphenol | Elementary flows/Emission to water/unspecified | Mass | 1 | kg
2,4-Dinitroaniline | Elementary flows/Emission to air/lower stratosphere + upper troposphere | Mass | 1 | kg
2,4-Dinitroaniline | Elementary flows/Emission to air/high population density | Mass | 1 | kg
2,4-Dinitroaniline | Elementary flows/Emission to soil/industrial | Mass | 1 | kg
2,4-Dinitroaniline | Elementary flows/Emission to soil/agricultural | Mass | 1 | kg
2,4-DINITROANILINE | Elementary flows/Emission to soil/unspecified | Mass | 1 | kg
2,4-Dinitroaniline | Elementary flows/Emission to air/indoor | Mass | 1 | kg
2,4-Dinitroaniline | Elementary flows/Emission to air/low population density | Mass | 1 | kg
2,4-Dinitroaniline | Elementary flows/Emission to air/unspecified | Mass | 1 | kg
2,4-Dinitroaniline | Elementary flows/Emission to air/low population density, long-term | Mass | 1 | kg
2,4-Dinitroaniline | Elementary flows/Emission to water/ocean | Mass | 1 | kg
2,4-Dinitroaniline | Elementary flows/Emission to water/ground water, long-term | Mass | 1 | kg
2,4-Dinitroaniline | Elementary flows/Emission to water/river | Mass | 1 | kg
2,4-Dinitroaniline | Elementary flows/Emission to soil/forestry | Mass | 1 | kg
2,4-Dinitroaniline | Elementary flows/Emission to water/unspecified | Mass | 1 | kg
2,4-Dinitrochlorobenzene | Elementary flows/Emission to air/lower stratosphere + upper troposphere | Mass | 1 | kg
2,4-Dinitrochlorobenzene | Elementary flows/Emission to air/high population density | Mass | 1 | kg
2,4-Dinitrochlorobenzene | Elementary flows/Emission to soil/industrial | Mass | 1 | kg
2,4-Dinitrochlorobenzene | Elementary flows/Emission to soil/agricultural | Mass | 1 | kg
2,4-DINITROCHLOROBENZENE | Elementary flows/Emission to soil/unspecified | Mass | 1 | kg
2,4-Dinitrochlorobenzene | Elementary flows/Emission to air/indoor | Mass | 1 | kg
2,4-Dinitrochlorobenzene | Elementary flows/Emission to air/low population density | Mass | 1 | kg
2,4-Dinitrochlorobenzene | Elementary flows/Emission to air/unspecified | Mass | 1 | kg
2,4-Dinitrochlorobenzene | Elementary flows/Emission to air/low population density, long-term | Mass | 1 | kg
2,4-Dinitrochlorobenzene | Elementary flows/Emission to water/ocean | Mass | 1 | kg
2,4-Dinitrochlorobenzene | Elementary flows/Emission to water/ground water, long-term | Mass | 1 | kg
2,4-Dinitrochlorobenzene | Elementary flows/Emission to water/river | Mass | 1 | kg
2,4-Dinitrochlorobenzene | Elementary flows/Emission to soil/forestry | Mass | 1 | kg
2,4-Dinitrochlorobenzene | Elementary flows/Emission to water/unspecified | Mass | 1 | kg
2,4-DINITROPHENOL | Elementary flows/Emission to air/lower stratosphere + upper troposphere | Mass | 1 | kg
2,4-DINITROPHENOL | Elementary flows/Emission to water/river, long-term | Mass | 1 | kg
2,4-DINITROPHENOL | Elementary flows/Emission to air/high population density | Mass | 1 | kg
2,4-DINITROPHENOL | Elementary flows/Emission to soil/industrial | Mass | 1 | kg
2,4-DINITROPHENOL | Elementary flows/Emission to water/lake | Mass | 1 | kg
2,4-DINITROPHENOL | Elementary flows/Emission to soil/agricultural | Mass | 1 | kg
2,4-DINITROPHENOL | Elementary flows/Emission to water/fresh water, long-term | Mass | 1 | kg
2,4-DINITROPHENOL | Elementary flows/Emission to soil/unspecified | Mass | 1 | kg
2,4-DINITROPHENOL | Elementary flows/Emission to air/low population density | Mass | 1 | kg
2,4-DINITROPHENOL | Elementary flows/Emission to air/unspecified | Mass | 1 | kg
2,4-DINITROPHENOL | Elementary flows/Emission to water/fresh water | Mass | 1 | kg
2,4-DINITROPHENOL | Elementary flows/Emission to water/fossil- | Mass | 1 | kg
2,4-DINITROPHENOL | Elementary flows/Emission to air/low population density, long-term | Mass | 1 | kg
2,4-DINITROPHENOL | Elementary flows/Emission to water/ocean | Mass | 1 | kg
2,4-DINITROPHENOL | Elementary flows/Emission to water/ground water, long-term | Mass | 1 | kg
2,4-DINITROPHENOL | Elementary flows/Emission to water/river | Mass | 1 | kg
2,4-DINITROPHENOL | Elementary flows/Emission to soil/forestry | Mass | 1 | kg
2,4-DINITROPHENOL | Elementary flows/Emission to water/unspecified | Mass | 1 | kg
2,4-DINITROPHENOL | Elementary flows/Emission to water/ground water | Mass | 1 | kg
2,4-DP, dimethylamine salt | Elementary flows/Emission to soil/agricultural | Mass | 1 | kg
2,4-DP, dimethylamine salt | Elementary flows/Emission to air/unspecified | Mass | 1 | kg
2,4-DP, dimethylamine salt | Elementary flows/Emission to water/unspecified | Mass | 1 | kg
2,4-DP, Isooctyl ester | Elementary flows/Emission to air/lower stratosphere + upper troposphere | Mass | 1 | kg
2,4-DP, Isooctyl ester | Elementary flows/Emission to water/river, long-term | Mass | 1 | kg
2,4-DP, Isooctyl ester | Elementary flows/Emission to air/high population density | Mass | 1 | kg
2,4-DP, Isooctyl ester | Elementary flows/Emission to soil/industrial | Mass | 1 | kg
2,4-DP, Isooctyl ester | Elementary flows/Emission to water/lake | Mass | 1 | kg
2,4-DP, Isooctyl ester | Elementary flows/Emission to soil/agricultural | Mass | 1 | kg
2,4-DP, Isooctyl ester | Elementary flows/Emission to soil/unspecified | Mass | 1 | kg
2,4-DP, Isooctyl ester | Elementary flows/Emission to air/indoor | Mass | 1 | kg
2,4-DP, Isooctyl ester | Elementary flows/Emission to air/low population density | Mass | 1 | kg
2,4-DP, Isooctyl ester | Elementary flows/Emission to air/unspecified | Mass | 1 | kg
2,4-DP, Isooctyl ester | Elementary flows/Emission to air/low population density, long-term | Mass | 1 | kg
2,4-DP, Isooctyl ester | Elementary flows/Emission to water/ocean | Mass | 1 | kg
2,4-DP, Isooctyl ester | Elementary flows/Emission to water/ground water, long-term | Mass | 1 | kg
2,4-DP, Isooctyl ester | Elementary flows/Emission to water/river | Mass | 1 | kg
2,4-DP, Isooctyl ester | Elementary flows/Emission to soil/forestry | Mass | 1 | kg
2,4-DP, Isooctyl ester | Elementary flows/Emission to water/unspecified | Mass | 1 | kg
2,4-DP, Isooctyl ester | Elementary flows/Emission to water/ground water | Mass | 1 | kg
2,4-hexadienal | Elementary flows/Emission to air/lower stratosphere + upper troposphere | Mass | 1 | kg
2,4-hexadienal | Elementary flows/Emission to air/high population density | Mass | 1 | kg
2,4-hexadienal | Elementary flows/Emission to soil/industrial | Mass | 1 | kg
2,4-hexadienal | Elementary flows/Emission to soil/agricultural | Mass | 1 | kg
2,4-hexadienal | Elementary flows/Emission to soil/unspecified | Mass | 1 | kg
2,4-hexadienal | Elementary flows/Emission to air/indoor | Mass | 1 | kg
2,4-hexadienal | Elementary flows/Emission to air/low population density | Mass | 1 | kg
2,4-hexadienal | Elementary flows/Emission to air/unspecified | Mass | 1 | kg
2,4-hexadienal | Elementary flows/Emission to air/low population density, long-term | Mass | 1 | kg
2,4-hexadienal | Elementary flows/Emission to water/ocean | Mass | 1 | kg
2,4-hexadienal | Elementary flows/Emission to water/ground water, long-term | Mass | 1 | kg
2,4-hexadienal | Elementary flows/Emission to water/river | Mass | 1 | kg
2,4-hexadienal | Elementary flows/Emission to water/unspecified | Mass | 1 | kg
2,4-Hexadiene | Elementary flows/Emission to air/lower stratosphere + upper troposphere | Mass | 1 | kg
2,4-Hexadiene | Elementary flows/Emission to air/high population density | Mass | 1 | kg
2,4-Hexadiene | Elementary flows/Emission to soil/industrial | Mass | 1 | kg
2,4-Hexadiene | Elementary flows/Emission to soil/agricultural | Mass | 1 | kg
2,4-Hexadiene | Elementary flows/Emission to soil/unspecified | Mass | 1 | kg
2,4-Hexadiene | Elementary flows/Emission to air/indoor | Mass | 1 | kg
2,4-Hexadiene | Elementary flows/Emission to air/low population density | Mass | 1 | kg
2,4-Hexadiene | Elementary flows/Emission to air/unspecified | Mass | 1 | kg
2,4-Hexadiene | Elementary flows/Emission to air/low population density, long-term | Mass | 1 | kg
2,4-Hexadiene | Elementary flows/Emission to water/ocean | Mass | 1 | kg
2,4-Hexadiene | Elementary flows/Emission to water/ground water, long-term | Mass | 1 | kg
2,4-Hexadiene | Elementary flows/Emission to water/river | Mass | 1 | kg
2,4-Hexadiene | Elementary flows/Emission to soil/forestry | Mass | 1 | kg
2,4-Hexadiene | Elementary flows/Emission to water/unspecified | Mass | 1 | kg
2,4-Imidazolidinedione, 5,5-dimethyl- | Elementary flows/Emission to air/lower stratosphere + upper troposphere | Mass | 1 | kg
2,4-Imidazolidinedione, 5,5-dimethyl- | Elementary flows/Emission to air/high population density | Mass | 1 | kg
2,4-Imidazolidinedione, 5,5-dimethyl- | Elementary flows/Emission to soil/industrial | Mass | 1 | kg
2,4-Imidazolidinedione, 5,5-dimethyl- | Elementary flows/Emission to soil/agricultural | Mass | 1 | kg
2,4-IMIDAZOLIDINEDIONE, 5,5-DIMETHYL- | Elementary flows/Emission to soil/unspecified | Mass | 1 | kg
2,4-Imidazolidinedione, 5,5-dimethyl- | Elementary flows/Emission to air/indoor | Mass | 1 | kg
2,4-Imidazolidinedione, 5,5-dimethyl- | Elementary flows/Emission to air/low population density | Mass | 1 | kg
2,4-Imidazolidinedione, 5,5-dimethyl- | Elementary flows/Emission to air/unspecified | Mass | 1 | kg
2,4-Imidazolidinedione, 5,5-dimethyl- | Elementary flows/Emission to air/low population density, long-term | Mass | 1 | kg
2,4-Imidazolidinedione, 5,5-dimethyl- | Elementary flows/Emission to water/ocean | Mass | 1 | kg
2,4-Imidazolidinedione, 5,5-dimethyl- | Elementary flows/Emission to water/ground water, long-term | Mass | 1 | kg
2,4-Imidazolidinedione, 5,5-dimethyl- | Elementary flows/Emission to water/river | Mass | 1 | kg
2,4-Imidazolidinedione, 5,5-dimethyl- | Elementary flows/Emission to soil/forestry | Mass | 1 | kg
2,4-Imidazolidinedione, 5,5-dimethyl- | Elementary flows/Emission to water/unspecified | Mass | 1 | kg
2,4-Oxazolidinedione, 5,5-dimethyl- | Elementary flows/Emission to air/lower stratosphere + upper troposphere | Mass | 1 | kg
2,4-Oxazolidinedione, 5,5-dimethyl- | Elementary flows/Emission to air/high population density | Mass | 1 | kg
2,4-Oxazolidinedione, 5,5-dimethyl- | Elementary flows/Emission to soil/agricultural | Mass | 1 | kg
2,4-Oxazolidinedione, 5,5-dimethyl- | Elementary flows/Emission to soil/unspecified | Mass | 1 | kg
2,4-Oxazolidinedione, 5,5-dimethyl- | Elementary flows/Emission to air/indoor | Mass | 1 | kg
2,4-Oxazolidinedione, 5,5-dimethyl- | Elementary flows/Emission to air/low population density | Mass | 1 | kg
2,4-Oxazolidinedione, 5,5-dimethyl- | Elementary flows/Emission to air/unspecified | Mass | 1 | kg
2,4-Oxazolidinedione, 5,5-dimethyl- | Elementary flows/Emission to air/low population density, long-term | Mass | 1 | kg
2,4-Oxazolidinedione, 5,5-dimethyl- | Elementary flows/Emission to water/ocean | Mass | 1 | kg
2,4-Oxazolidinedione, 5,5-dimethyl- | Elementary flows/Emission to water/unspecified | Mass | 1 | kg
2,4-Pentadienenitrile | Elementary flows/Emission to air/lower stratosphere + upper troposphere | Mass | 1 | kg
2,4-Pentadienenitrile | Elementary flows/Emission to air/high population density | Mass | 1 | kg
2,4-Pentadienenitrile | Elementary flows/Emission to soil/industrial | Mass | 1 | kg
2,4-Pentadienenitrile | Elementary flows/Emission to soil/agricultural | Mass | 1 | kg
2,4-Pentadienenitrile | Elementary flows/Emission to soil/unspecified | Mass | 1 | kg
2,4-Pentadienenitrile | Elementary flows/Emission to air/indoor | Mass | 1 | kg
2,4-Pentadienenitrile | Elementary flows/Emission to air/low population density | Mass | 1 | kg
2,4-Pentadienenitrile | Elementary flows/Emission to air/unspecified | Mass | 1 | kg
2,4-Pentadienenitrile | Elementary flows/Emission to air/low population density, long-term | Mass | 1 | kg
2,4-Pentadienenitrile | Elementary flows/Emission to water/ocean | Mass | 1 | kg
2,4-Pentadienenitrile | Elementary flows/Emission to water/ground water, long-term | Mass | 1 | kg
2,4-Pentadienenitrile | Elementary flows/Emission to water/river | Mass | 1 | kg
2,4-Pentadienenitrile | Elementary flows/Emission to soil/forestry | Mass | 1 | kg
2,4-Pentadienenitrile | Elementary flows/Emission to water/unspecified | Mass | 1 | kg
2,4-Pentanedione | Elementary flows/Emission to air/lower stratosphere + upper troposphere | Mass | 1 | kg
2,4-Pentanedione | Elementary flows/Emission to air/high population density | Mass | 1 | kg
2,4-Pentanedione | Elementary flows/Emission to soil/industrial | Mass | 1 | kg
2,4-Pentanedione | Elementary flows/Emission to soil/agricultural | Mass | 1 | kg
2,4-PENTANEDIONE | Elementary flows/Emission to soil/unspecified | Mass | 1 | kg
2,4-Pentanedione | Elementary flows/Emission to air/indoor | Mass | 1 | kg
2,4-Pentanedione | Elementary flows/Emission to air/low population density | Mass | 1 | kg
2,4-Pentanedione | Elementary flows/Emission to air/unspecified | Mass | 1 | kg
2,4-Pentanedione | Elementary flows/Emission to air/low population density, long-term | Mass | 1 | kg
2,4-Pentanedione | Elementary flows/Emission to water/ocean | Mass | 1 | kg
2,4-Pentanedione | Elementary flows/Emission to water/ground water, long-term | Mass | 1 | kg
2,4-Pentanedione | Elementary flows/Emission to water/river | Mass | 1 | kg
2,4-Pentanedione | Elementary flows/Emission to soil/forestry | Mass | 1 | kg
2,4-Pentanedione | Elementary flows/Emission to water/unspecified | Mass | 1 | kg
2,4-Xylidine hydrochloride | Elementary flows/Emission to air/lower stratosphere + upper troposphere | Mass | 1 | kg
2,4-Xylidine hydrochloride | Elementary flows/Emission to water/river, long-term | Mass | 1 | kg
2,4-Xylidine hydrochloride | Elementary flows/Emission to air/high population density | Mass | 1 | kg
2,4-Xylidine hydrochloride | Elementary flows/Emission to soil/industrial | Mass | 1 | kg
2,4-Xylidine hydrochloride | Elementary flows/Emission to water/lake | Mass | 1 | kg
2,4-Xylidine hydrochloride | Elementary flows/Emission to soil/agricultural | Mass | 1 | kg
2,4-Xylidine hydrochloride | Elementary flows/Emission to soil/unspecified | Mass | 1 | kg
2,4-Xylidine hydrochloride | Elementary flows/Emission to air/indoor | Mass | 1 | kg
2,4-Xylidine hydrochloride | Elementary flows/Emission to air/low population density | Mass | 1 | kg
2,4-Xylidine hydrochloride | Elementary flows/Emission to air/unspecified | Mass | 1 | kg
2,4-Xylidine hydrochloride | Elementary flows/Emission to air/low population density, long-term | Mass | 1 | kg
2,4-Xylidine hydrochloride | Elementary flows/Emission to water/ocean | Mass | 1 | kg
2,4-Xylidine hydrochloride | Elementary flows/Emission to water/ground water, long-term | Mass | 1 | kg
2,4-Xylidine hydrochloride | Elementary flows/Emission to water/river | Mass | 1 | kg
2,4-Xylidine hydrochloride | Elementary flows/Emission to soil/forestry | Mass | 1 | kg
2,4-Xylidine hydrochloride | Elementary flows/Emission to water/unspecified | Mass | 1 | kg
2,4-Xylidine hydrochloride | Elementary flows/Emission to water/ground water | Mass | 1 | kg
2,4/2,6-toluenediisocyanate (mixture) | Elementary flows/Emission to air/lower stratosphere + upper troposphere | Mass | 1 | kg
2,4/2,6-toluenediisocyanate (mixture) | Elementary flows/Emission to water/river, long-term | Mass | 1 | kg
2,4/2,6-toluenediisocyanate (mixture) | Elementary flows/Emission to air/high population density | Mass | 1 | kg
2,4/2,6-toluenediisocyanate (mixture) | Elementary flows/Emission to soil/industrial | Mass | 1 | kg
2,4/2,6-toluenediisocyanate (mixture) | Elementary flows/Emission to water/lake | Mass | 1 | kg
2,4/2,6-toluenediisocyanate (mixture) | Elementary flows/Emission to soil/agricultural | Mass | 1 | kg
2,4/2,6-toluenediisocyanate (mixture) | Elementary flows/Emission to water/fresh water, long-term | Mass | 1 | kg
2,4/2,6-toluenediisocyanate (mixture) | Elementary flows/Emission to soil/unspecified | Mass | 1 | kg
2,4/2,6-toluenediisocyanate (mixture) | Elementary flows/Emission to air/low population density | Mass | 1 | kg
2,4/2,6-toluenediisocyanate (mixture) | Elementary flows/Emission to air/unspecified | Mass | 1 | kg
2,4/2,6-toluenediisocyanate (mixture) | Elementary flows/Emission to water/fresh water | Mass | 1 | kg
2,4/2,6-toluenediisocyanate (mixture) | Elementary flows/Emission to water/fossil- | Mass | 1 | kg
2,4/2,6-toluenediisocyanate (mixture) | Elementary flows/Emission to air/low population density, long-term | Mass | 1 | kg
2,4/2,6-toluenediisocyanate (mixture) | Elementary flows/Emission to water/ocean | Mass | 1 | kg
2,4/2,6-toluenediisocyanate (mixture) | Elementary flows/Emission to water/ground water, long-term | Mass | 1 | kg
2,4/2,6-toluenediisocyanate (mixture) | Elementary flows/Emission to water/river | Mass | 1 | kg
2,4/2,6-toluenediisocyanate (mixture) | Elementary flows/Emission to soil/forestry | Mass | 1 | kg
2,4/2,6-toluenediisocyanate (mixture) | Elementary flows/Emission to water/unspecified | Mass | 1 | kg
2,4/2,6-toluenediisocyanate (mixture) | Elementary flows/Emission to water/ground water | Mass | 1 | kg
2,5,2'-Trichlorobiphenyl, PCB-18 | Elementary flows/Emission to water/ocean | Mass | 1 | kg
2,5,2'-Trichlorobiphenyl, PCB-18 | Elementary flows/Emission to water/ground water, long-term | Mass | 1 | kg
2,5,2'-Trichlorobiphenyl, PCB-18 | Elementary flows/Emission to water/unspecified | Mass | 1 | kg
2,5,2'-Trichlorobiphenyl, PCB-18 | Elementary flows/Emission to water/ground water | Mass | 1 | kg
2,5,5-Trimethylheptane | Elementary flows/Emission to air/unspecified | Mass | 1 | kg
2,5,8,11-Tetraoxatridecan-13-ol | Elementary flows/Emission to air/unspecified | Mass | 1 | kg
2,5-Cyclohexadiene-1,4-dione, 2,3,5-trimethyl- | Elementary flows/Emission to air/lower stratosphere + upper troposphere | Mass | 1 | kg
2,5-Cyclohexadiene-1,4-dione, 2,3,5-trimethyl- | Elementary flows/Emission to air/high population density | Mass | 1 | kg
2,5-Cyclohexadiene-1,4-dione, 2,3,5-trimethyl- | Elementary flows/Emission to soil/industrial | Mass | 1 | kg
2,5-Cyclohexadiene-1,4-dione, 2,3,5-trimethyl- | Elementary flows/Emission to soil/agricultural | Mass | 1 | kg
2,5-Cyclohexadiene-1,4-dione, 2,3,5-trimethyl- | Elementary flows/Emission to soil/unspecified | Mass | 1 | kg
2,5-Cyclohexadiene-1,4-dione, 2,3,5-trimethyl- | Elementary flows/Emission to air/indoor | Mass | 1 | kg
2,5-Cyclohexadiene-1,4-dione, 2,3,5-trimethyl- | Elementary flows/Emission to air/low population density | Mass | 1 | kg
2,5-Cyclohexadiene-1,4-dione, 2,3,5-trimethyl- | Elementary flows/Emission to air/unspecified | Mass | 1 | kg
2,5-Cyclohexadiene-1,4-dione, 2,3,5-trimethyl- | Elementary flows/Emission to air/low population density, long-term | Mass | 1 | kg
2,5-Cyclohexadiene-1,4-dione, 2,3,5-trimethyl- | Elementary flows/Emission to water/ocean | Mass | 1 | kg
2,5-Cyclohexadiene-1,4-dione, 2,3,5-trimethyl- | Elementary flows/Emission to water/ground water, long-term | Mass | 1 | kg
2,5-Cyclohexadiene-1,4-dione, 2,3,5-trimethyl- | Elementary flows/Emission to water/river | Mass | 1 | kg
2,5-Cyclohexadiene-1,4-dione, 2,3,5-trimethyl- | Elementary flows/Emission to water/unspecified | Mass | 1 | kg
2,5-Diaminotoluene | Elementary flows/Emission to air/lower stratosphere + upper troposphere | Mass | 1 | kg
2,5-Diaminotoluene | Elementary flows/Emission to air/high population density | Mass | 1 | kg
2,5-Diaminotoluene | Elementary flows/Emission to soil/industrial | Mass | 1 | kg
2,5-Diaminotoluene | Elementary flows/Emission to soil/agricultural | Mass | 1 | kg
2,5-Diaminotoluene | Elementary flows/Emission to soil/unspecified | Mass | 1 | kg
2,5-Diaminotoluene | Elementary flows/Emission to air/indoor | Mass | 1 | kg
2,5-Diaminotoluene | Elementary flows/Emission to air/low population density | Mass | 1 | kg
2,5-Diaminotoluene | Elementary flows/Emission to air/unspecified | Mass | 1 | kg
2,5-Diaminotoluene | Elementary flows/Emission to air/low population density, long-term | Mass | 1 | kg
2,5-Diaminotoluene | Elementary flows/Emission to water/ocean | Mass | 1 | kg
2,5-Diaminotoluene | Elementary flows/Emission to water/ground water, long-term | Mass | 1 | kg
2,5-Diaminotoluene | Elementary flows/Emission to water/river | Mass | 1 | kg
2,5-Diaminotoluene | Elementary flows/Emission to soil/forestry | Mass | 1 | kg
2,5-Diaminotoluene | Elementary flows/Emission to water/unspecified | Mass | 1 | kg
2,5-Dichloroaniline | Elementary flows/Emission to air/lower stratosphere + upper troposphere | Mass | 1 | kg
2,5-Dichloroaniline | Elementary flows/Emission to air/high population density | Mass | 1 | kg
2,5-Dichloroaniline | Elementary flows/Emission to soil/industrial | Mass | 1 | kg
2,5-Dichloroaniline | Elementary flows/Emission to soil/agricultural | Mass | 1 | kg
2,5-DICHLOROANILINE | Elementary flows/Emission to soil/unspecified | Mass | 1 | kg
2,5-Dichloroaniline | Elementary flows/Emission to air/indoor | Mass | 1 | kg
2,5-Dichloroaniline | Elementary flows/Emission to air/low population density | Mass | 1 | kg
2,5-Dichloroaniline | Elementary flows/Emission to air/unspecified | Mass | 1 | kg
2,5-Dichloroaniline | Elementary flows/Emission to air/low population density, long-term | Mass | 1 | kg
2,5-Dichloroaniline | Elementary flows/Emission to water/ocean | Mass | 1 | kg
2,5-Dichloroaniline | Elementary flows/Emission to water/ground water, long-term | Mass | 1 | kg
2,5-Dichloroaniline | Elementary flows/Emission to water/river | Mass | 1 | kg
2,5-Dichloroaniline | Elementary flows/Emission to soil/forestry | Mass | 1 | kg
2,5-Dichloroaniline | Elementary flows/Emission to water/unspecified | Mass | 1 | kg
2,5-Dichloronitrobenzene | Elementary flows/Emission to air/lower stratosphere + upper troposphere | Mass | 1 | kg
2,5-Dichloronitrobenzene | Elementary flows/Emission to air/high population density | Mass | 1 | kg
2,5-Dichloronitrobenzene | Elementary flows/Emission to soil/industrial | Mass | 1 | kg
2,5-Dichloronitrobenzene | Elementary flows/Emission to soil/agricultural | Mass | 1 | kg
2,5-Dichloronitrobenzene | Elementary flows/Emission to soil/unspecified | Mass | 1 | kg
2,5-Dichloronitrobenzene | Elementary flows/Emission to air/indoor | Mass | 1 | kg
2,5-Dichloronitrobenzene | Elementary flows/Emission to air/low population density | Mass | 1 | kg
2,5-Dichloronitrobenzene | Elementary flows/Emission to air/unspecified | Mass | 1 | kg
2,5-Dichloronitrobenzene | Elementary flows/Emission to air/low population density, long-term | Mass | 1 | kg
2,5-Dichloronitrobenzene | Elementary flows/Emission to water/ocean | Mass | 1 | kg
2,5-Dichloronitrobenzene | Elementary flows/Emission to water/ground water, long-term | Mass | 1 | kg
2,5-Dichloronitrobenzene | Elementary flows/Emission to water/river | Mass | 1 | kg
2,5-Dichloronitrobenzene | Elementary flows/Emission to soil/forestry | Mass | 1 | kg
2,5-Dichloronitrobenzene | Elementary flows/Emission to water/unspecified | Mass | 1 | kg
2,5-Dichlorophenol | Elementary flows/Emission to air/lower stratosphere + upper troposphere | Mass | 1 | kg
2,5-Dichlorophenol | Elementary flows/Emission to air/high population density | Mass | 1 | kg
2,5-Dichlorophenol | Elementary flows/Emission to soil/industrial | Mass | 1 | kg
2,5-Dichlorophenol | Elementary flows/Emission to soil/agricultural | Mass | 1 | kg
2,5-DICHLOROPHENOL | Elementary flows/Emission to soil/unspecified | Mass | 1 | kg
2,5-Dichlorophenol | Elementary flows/Emission to air/indoor | Mass | 1 | kg
2,5-Dichlorophenol | Elementary flows/Emission to air/low population density | Mass | 1 | kg
2,5-Dichlorophenol | Elementary flows/Emission to air/unspecified | Mass | 1 | kg
2,5-Dichlorophenol | Elementary flows/Emission to air/low population density, long-term | Mass | 1 | kg
2,5-Dichlorophenol | Elementary flows/Emission to water/ocean | Mass | 1 | kg
2,5-Dichlorophenol | Elementary flows/Emission to water/ground water, long-term | Mass | 1 | kg
2,5-Dichlorophenol | Elementary flows/Emission to water/river | Mass | 1 | kg
2,5-Dichlorophenol | Elementary flows/Emission to soil/forestry | Mass | 1 | kg
2,5-Dichlorophenol | Elementary flows/Emission to water/unspecified | Mass | 1 | kg
2,5-Dihydrothiophene 1,1-dioxide | Elementary flows/Emission to air/lower stratosphere + upper troposphere | Mass | 1 | kg
2,5-Dihydrothiophene 1,1-dioxide | Elementary flows/Emission to air/high population density | Mass | 1 | kg
2,5-Dihydrothiophene 1,1-dioxide | Elementary flows/Emission to soil/agricultural | Mass | 1 | kg
2,5-Dihydrothiophene 1,1-dioxide | Elementary flows/Emission to soil/unspecified | Mass | 1 | kg
2,5-Dihydrothiophene 1,1-dioxide | Elementary flows/Emission to air/indoor | Mass | 1 | kg
2,5-Dihydrothiophene 1,1-dioxide | Elementary flows/Emission to air/low population density | Mass | 1 | kg
2,5-Dihydrothiophene 1,1-dioxide | Elementary flows/Emission to air/unspecified | Mass | 1 | kg
2,5-Dihydrothiophene 1,1-dioxide | Elementary flows/Emission to air/low population density, long-term | Mass | 1 | kg
2,5-Dihydrothiophene 1,1-dioxide | Elementary flows/Emission to water/ocean | Mass | 1 | kg
2,5-Dihydrothiophene 1,1-dioxide | Elementary flows/Emission to water/unspecified | Mass | 1 | kg
2,5-Dimethyl octane | Elementary flows/Emission to air/unspecified | Mass | 1 | kg
2,5-Dimethyl-2,4-hexadiene | Elementary flows/Emission to air/lower stratosphere + upper troposphere | Mass | 1 | kg
2,5-Dimethyl-2,4-hexadiene | Elementary flows/Emission to air/high population density | Mass | 1 | kg
2,5-Dimethyl-2,4-hexadiene | Elementary flows/Emission to soil/industrial | Mass | 1 | kg
2,5-Dimethyl-2,4-hexadiene | Elementary flows/Emission to soil/agricultural | Mass | 1 | kg
2,5-DIMETHYL-2,4-HEXADIENE | Elementary flows/Emission to soil/unspecified | Mass | 1 | kg
2,5-Dimethyl-2,4-hexadiene | Elementary flows/Emission to air/indoor | Mass | 1 | kg
2,5-Dimethyl-2,4-hexadiene | Elementary flows/Emission to air/low population density | Mass | 1 | kg
2,5-Dimethyl-2,4-hexadiene | Elementary flows/Emission to air/unspecified | Mass | 1 | kg
2,5-Dimethyl-2,4-hexadiene | Elementary flows/Emission to air/low population density, long-term | Mass | 1 | kg
2,5-Dimethyl-2,4-hexadiene | Elementary flows/Emission to water/ocean | Mass | 1 | kg
2,5-Dimethyl-2,4-hexadiene | Elementary flows/Emission to water/ground water, long-term | Mass | 1 | kg
2,5-Dimethyl-2,4-hexadiene | Elementary flows/Emission to water/river | Mass | 1 | kg
2,5-Dimethyl-2,4-hexadiene | Elementary flows/Emission to soil/forestry | Mass | 1 | kg
2,5-Dimethyl-2,4-hexadiene | Elementary flows/Emission to water/unspecified | Mass | 1 | kg
2,5-Dimethyl-heptyl acetate | Elementary flows/Emission to air/unspecified | Mass | 1 | kg
2,5-Dimethylheptane | Elementary flows/Emission to air/unspecified | Mass | 1 | kg
2,5-Dimethylphenol | Elementary flows/Emission to soil/industrial | Mass | 1 | kg
2,5-Dimethylphenol | Elementary flows/Emission to soil/agricultural | Mass | 1 | kg
2,5-DIMETHYLPHENOL | Elementary flows/Emission to soil/unspecified | Mass | 1 | kg
2,5-Dimethylphenol | Elementary flows/Emission to water/ocean | Mass | 1 | kg
2,5-Dimethylphenol | Elementary flows/Emission to water/ground water, long-term | Mass | 1 | kg
2,5-Dimethylphenol | Elementary flows/Emission to water/river | Mass | 1 | kg
2,5-Dimethylphenol | Elementary flows/Emission to soil/forestry | Mass | 1 | kg
2,5-Dimethylphenol | Elementary flows/Emission to water/unspecified | Mass | 1 | kg
2,5-Dinitrophenol | Elementary flows/Emission to air/lower stratosphere + upper troposphere | Mass | 1 | kg
2,5-Dinitrophenol | Elementary flows/Emission to air/high population density | Mass | 1 | kg
2,5-Dinitrophenol | Elementary flows/Emission to soil/industrial | Mass | 1 | kg
2,5-Dinitrophenol | Elementary flows/Emission to soil/agricultural | Mass | 1 | kg
2,5-DINITROPHENOL | Elementary flows/Emission to soil/unspecified | Mass | 1 | kg
2,5-Dinitrophenol | Elementary flows/Emission to air/indoor | Mass | 1 | kg
2,5-Dinitrophenol | Elementary flows/Emission to air/low population density | Mass | 1 | kg
2,5-Dinitrophenol | Elementary flows/Emission to air/unspecified | Mass | 1 | kg
2,5-Dinitrophenol | Elementary flows/Emission to air/low population density, long-term | Mass | 1 | kg
2,5-Dinitrophenol | Elementary flows/Emission to water/ocean | Mass | 1 | kg
2,5-Dinitrophenol | Elementary flows/Emission to water/ground water, long-term | Mass | 1 | kg
2,5-Dinitrophenol | Elementary flows/Emission to water/river | Mass | 1 | kg
2,5-Dinitrophenol | Elementary flows/Emission to soil/forestry | Mass | 1 | kg
2,5-Dinitrophenol | Elementary flows/Emission to water/unspecified | Mass | 1 | kg
2,5-Dinitrotoluene | Elementary flows/Emission to air/lower stratosphere + upper troposphere | Mass | 1 | kg
2,5-Dinitrotoluene | Elementary flows/Emission to air/high population density | Mass | 1 | kg
2,5-Dinitrotoluene | Elementary flows/Emission to soil/industrial | Mass | 1 | kg
2,5-Dinitrotoluene | Elementary flows/Emission to soil/agricultural | Mass | 1 | kg
2,5-Dinitrotoluene | Elementary flows/Emission to soil/unspecified | Mass | 1 | kg
2,5-Dinitrotoluene | Elementary flows/Emission to air/indoor | Mass | 1 | kg
2,5-Dinitrotoluene | Elementary flows/Emission to air/low population density | Mass | 1 | kg
2,5-Dinitrotoluene | Elementary flows/Emission to air/unspecified | Mass | 1 | kg
2,5-Dinitrotoluene | Elementary flows/Emission to air/low population density, long-term | Mass | 1 | kg
2,5-Dinitrotoluene | Elementary flows/Emission to water/ocean | Mass | 1 | kg
2,5-Dinitrotoluene | Elementary flows/Emission to water/ground water, long-term | Mass | 1 | kg
2,5-Dinitrotoluene | Elementary flows/Emission to water/river | Mass | 1 | kg
2,5-Dinitrotoluene | Elementary flows/Emission to soil/forestry | Mass | 1 | kg
2,5-Dinitrotoluene | Elementary flows/Emission to water/unspecified | Mass | 1 | kg
2,5-Pyridinedicarboxylic Acid Dipropyl Ester | Elementary flows/Emission to air/low population density | Mass | 1 | kg
2,5-Pyridinedicarboxylic Acid Dipropyl Ester | Elementary flows/Emission to air/unspecified | Mass | 1 | kg
2,5-Thiophenyl-thiophene | Elementary flows/Emission to air/lower stratosphere + upper troposphere | Mass | 1 | kg
2,5-Thiophenyl-thiophene | Elementary flows/Emission to air/high population density | Mass | 1 | kg
2,5-Thiophenyl-thiophene | Elementary flows/Emission to soil/industrial | Mass | 1 | kg
2,5-Thiophenyl-thiophene | Elementary flows/Emission to soil/agricultural | Mass | 1 | kg
2,5-THIOPHENYL-THIOPHENE | Elementary flows/Emission to soil/unspecified | Mass | 1 | kg
2,5-Thiophenyl-thiophene | Elementary flows/Emission to air/indoor | Mass | 1 | kg
2,5-Thiophenyl-thiophene | Elementary flows/Emission to air/low population density | Mass | 1 | kg
2,5-Thiophenyl-thiophene | Elementary flows/Emission to air/unspecified | Mass | 1 | kg
2,5-Thiophenyl-thiophene | Elementary flows/Emission to air/low population density, long-term | Mass | 1 | kg
2,5-Thiophenyl-thiophene | Elementary flows/Emission to water/ocean | Mass | 1 | kg
2,5-Thiophenyl-thiophene | Elementary flows/Emission to water/ground water, long-term | Mass | 1 | kg
2,5-Thiophenyl-thiophene | Elementary flows/Emission to water/river | Mass | 1 | kg
2,5-Thiophenyl-thiophene | Elementary flows/Emission to soil/forestry | Mass | 1 | kg
2,5-Thiophenyl-thiophene | Elementary flows/Emission to water/unspecified | Mass | 1 | kg
2,5-Xylidine hydrochloride | Elementary flows/Emission to air/lower stratosphere + upper troposphere | Mass | 1 | kg
2,5-Xylidine hydrochloride | Elementary flows/Emission to water/river, long-term | Mass | 1 | kg
2,5-Xylidine hydrochloride | Elementary flows/Emission to air/high population density | Mass | 1 | kg
2,5-Xylidine hydrochloride | Elementary flows/Emission to soil/industrial | Mass | 1 | kg
2,5-Xylidine hydrochloride | Elementary flows/Emission to water/lake | Mass | 1 | kg
2,5-Xylidine hydrochloride | Elementary flows/Emission to soil/agricultural | Mass | 1 | kg
2,5-Xylidine hydrochloride | Elementary flows/Emission to soil/unspecified | Mass | 1 | kg
2,5-Xylidine hydrochloride | Elementary flows/Emission to air/indoor | Mass | 1 | kg
2,5-Xylidine hydrochloride | Elementary flows/Emission to air/low population density | Mass | 1 | kg
2,5-Xylidine hydrochloride | Elementary flows/Emission to air/unspecified | Mass | 1 | kg
2,5-Xylidine hydrochloride | Elementary flows/Emission to air/low population density, long-term | Mass | 1 | kg
2,5-Xylidine hydrochloride | Elementary flows/Emission to water/ocean | Mass | 1 | kg
2,5-Xylidine hydrochloride | Elementary flows/Emission to water/ground water, long-term | Mass | 1 | kg
2,5-Xylidine hydrochloride | Elementary flows/Emission to water/river | Mass | 1 | kg
2,5-Xylidine hydrochloride | Elementary flows/Emission to soil/forestry | Mass | 1 | kg
2,5-Xylidine hydrochloride | Elementary flows/Emission to water/unspecified | Mass | 1 | kg
2,5-Xylidine hydrochloride | Elementary flows/Emission to water/ground water | Mass | 1 | kg
2,6,8-Trimethyl 4-isopropylnonane | Elementary flows/Emission to air/unspecified | Mass | 1 | kg
2,6,8-Trimethyl-4-nonanol | Elementary flows/Emission to air/unspecified | Mass | 1 | kg
2,6,8-Trimethyl-4-nonanone | Elementary flows/Emission to air/unspecified | Mass | 1 | kg
2,6-Dichloro-4-nitroaniline | Elementary flows/Emission to air/indoor | Mass | 1 | kg
2,6-Dichloroaniline | Elementary flows/Emission to air/lower stratosphere + upper troposphere | Mass | 1 | kg
2,6-Dichloroaniline | Elementary flows/Emission to air/high population density | Mass | 1 | kg
2,6-Dichloroaniline | Elementary flows/Emission to soil/industrial | Mass | 1 | kg
2,6-Dichloroaniline | Elementary flows/Emission to soil/agricultural | Mass | 1 | kg
2,6-DICHLOROANILINE | Elementary flows/Emission to soil/unspecified | Mass | 1 | kg
2,6-Dichloroaniline | Elementary flows/Emission to air/indoor | Mass | 1 | kg
2,6-Dichloroaniline | Elementary flows/Emission to air/low population density | Mass | 1 | kg
2,6-Dichloroaniline | Elementary flows/Emission to air/unspecified | Mass | 1 | kg
2,6-Dichloroaniline | Elementary flows/Emission to air/low population density, long-term | Mass | 1 | kg
2,6-Dichloroaniline | Elementary flows/Emission to water/ocean | Mass | 1 | kg
2,6-Dichloroaniline | Elementary flows/Emission to water/ground water, long-term | Mass | 1 | kg
2,6-Dichloroaniline | Elementary flows/Emission to water/river | Mass | 1 | kg
2,6-Dichloroaniline | Elementary flows/Emission to soil/forestry | Mass | 1 | kg
2,6-Dichloroaniline | Elementary flows/Emission to water/unspecified | Mass | 1 | kg
2,6-Dichlorobenzamide | Elementary flows/Emission to air/lower stratosphere + upper troposphere | Mass | 1 | kg
2,6-Dichlorobenzamide | Elementary flows/Emission to air/high population density | Mass | 1 | kg
2,6-Dichlorobenzamide | Elementary flows/Emission to soil/industrial | Mass | 1 | kg
2,6-Dichlorobenzamide | Elementary flows/Emission to soil/agricultural | Mass | 1 | kg
2,6-DICHLOROBENZAMIDE | Elementary flows/Emission to soil/unspecified | Mass | 1 | kg
2,6-Dichlorobenzamide | Elementary flows/Emission to air/indoor | Mass | 1 | kg
2,6-Dichlorobenzamide | Elementary flows/Emission to air/low population density | Mass | 1 | kg
2,6-Dichlorobenzamide | Elementary flows/Emission to air/unspecified | Mass | 1 | kg
2,6-Dichlorobenzamide | Elementary flows/Emission to air/low population density, long-term | Mass | 1 | kg
2,6-Dichlorobenzamide | Elementary flows/Emission to water/ocean | Mass | 1 | kg
2,6-Dichlorobenzamide | Elementary flows/Emission to water/ground water, long-term | Mass | 1 | kg
2,6-Dichlorobenzamide | Elementary flows/Emission to water/river | Mass | 1 | kg
2,6-Dichlorobenzamide | Elementary flows/Emission to soil/forestry | Mass | 1 | kg
2,6-Dichlorobenzamide | Elementary flows/Emission to water/unspecified | Mass | 1 | kg
2,6-Dichlorobenzoic acid | Elementary flows/Emission to air/lower stratosphere + upper troposphere | Mass | 1 | kg
2,6-Dichlorobenzoic acid | Elementary flows/Emission to air/high population density | Mass | 1 | kg
2,6-Dichlorobenzoic acid | Elementary flows/Emission to soil/industrial | Mass | 1 | kg
2,6-Dichlorobenzoic acid | Elementary flows/Emission to soil/agricultural | Mass | 1 | kg
2,6-DICHLOROBENZOIC ACID | Elementary flows/Emission to soil/unspecified | Mass | 1 | kg
2,6-Dichlorobenzoic acid | Elementary flows/Emission to air/indoor | Mass | 1 | kg
2,6-Dichlorobenzoic acid | Elementary flows/Emission to air/low population density | Mass | 1 | kg
2,6-Dichlorobenzoic acid | Elementary flows/Emission to air/unspecified | Mass | 1 | kg
2,6-Dichlorobenzoic acid | Elementary flows/Emission to air/low population density, long-term | Mass | 1 | kg
2,6-Dichlorobenzoic acid | Elementary flows/Emission to water/ocean | Mass | 1 | kg
2,6-Dichlorobenzoic acid | Elementary flows/Emission to water/ground water, long-term | Mass | 1 | kg
2,6-Dichlorobenzoic acid | Elementary flows/Emission to water/river | Mass | 1 | kg
2,6-Dichlorobenzoic acid | Elementary flows/Emission to soil/forestry | Mass | 1 | kg
2,6-Dichlorobenzoic acid | Elementary flows/Emission to water/unspecified | Mass | 1 | kg
2,6-Dichlorophenol | Elementary flows/Emission to air/lower stratosphere + upper troposphere | Mass | 1 | kg
2,6-Dichlorophenol | Elementary flows/Emission to air/high population density | Mass | 1 | kg
2,6-Dichlorophenol | Elementary flows/Emission to soil/industrial | Mass | 1 | kg
2,6-Dichlorophenol | Elementary flows/Emission to soil/agricultural | Mass | 1 | kg
2,6-dichlorophenol | Elementary flows/Emission to soil/unspecified | Mass | 1 | kg
2,6-Dichlorophenol | Elementary flows/Emission to air/indoor | Mass | 1 | kg
2,6-Dichlorophenol | Elementary flows/Emission to air/low population density | Mass | 1 | kg
2,6-Dichlorophenol | Elementary flows/Emission to air/unspecified | Mass | 1 | kg
2,6-Dichlorophenol | Elementary flows/Emission to air/low population density, long-term | Mass | 1 | kg
2,6-Dichlorophenol | Elementary flows/Emission to water/ocean | Mass | 1 | kg
2,6-Dichlorophenol | Elementary flows/Emission to water/ground water, long-term | Mass | 1 | kg
2,6-Dichlorophenol | Elementary flows/Emission to water/river | Mass | 1 | kg
2,6-Dichlorophenol | Elementary flows/Emission to soil/forestry | Mass | 1 | kg
2,6-Dichlorophenol | Elementary flows/Emission to water/unspecified | Mass | 1 | kg
2,6-Diethyloctane | Elementary flows/Emission to air/unspecified | Mass | 1 | kg
2,6-dime-n,n'-dinitrosopiperazine | Elementary flows/Emission to air/lower stratosphere + upper troposphere | Mass | 1 | kg
2,6-dime-n,n'-dinitrosopiperazine | Elementary flows/Emission to air/high population density | Mass | 1 | kg
2,6-dime-n,n'-dinitrosopiperazine | Elementary flows/Emission to soil/industrial | Mass | 1 | kg
2,6-dime-n,n'-dinitrosopiperazine | Elementary flows/Emission to soil/agricultural | Mass | 1 | kg
2,6-dime-n,n'-dinitrosopiperazine | Elementary flows/Emission to soil/unspecified | Mass | 1 | kg
2,6-dime-n,n'-dinitrosopiperazine | Elementary flows/Emission to air/indoor | Mass | 1 | kg
2,6-dime-n,n'-dinitrosopiperazine | Elementary flows/Emission to air/low population density | Mass | 1 | kg
2,6-dime-n,n'-dinitrosopiperazine | Elementary flows/Emission to air/unspecified | Mass | 1 | kg
2,6-dime-n,n'-dinitrosopiperazine | Elementary flows/Emission to air/low population density, long-term | Mass | 1 | kg
2,6-dime-n,n'-dinitrosopiperazine | Elementary flows/Emission to water/ocean | Mass | 1 | kg
2,6-dime-n,n'-dinitrosopiperazine | Elementary flows/Emission to water/ground water, long-term | Mass | 1 | kg
2,6-dime-n,n'-dinitrosopiperazine | Elementary flows/Emission to water/river | Mass | 1 | kg
2,6-dime-n,n'-dinitrosopiperazine | Elementary flows/Emission to soil/forestry | Mass | 1 | kg
2,6-dime-n,n'-dinitrosopiperazine | Elementary flows/Emission to water/unspecified | Mass | 1 | kg
2,6-dimethyl-2-heptanol | Elementary flows/Emission to air/unspecified | Mass | 1 | kg
2,6-Dimethyl-4-heptanol | Elementary flows/Emission to air/unspecified | Mass | 1 | kg
2,6-dimethyl-n-nitrosomorpholine | Elementary flows/Emission to air/lower stratosphere + upper troposphere | Mass | 1 | kg
2,6-dimethyl-n-nitrosomorpholine | Elementary flows/Emission to air/high population density | Mass | 1 | kg
2,6-dimethyl-n-nitrosomorpholine | Elementary flows/Emission to soil/industrial | Mass | 1 | kg
2,6-dimethyl-n-nitrosomorpholine | Elementary flows/Emission to soil/agricultural | Mass | 1 | kg
2,6-DIMETHYL-N-NITROSOMORPHOLINE | Elementary flows/Emission to soil/unspecified | Mass | 1 | kg
2,6-dimethyl-n-nitrosomorpholine | Elementary flows/Emission to air/indoor | Mass | 1 | kg
2,6-dimethyl-n-nitrosomorpholine | Elementary flows/Emission to air/low population density | Mass | 1 | kg
2,6-dimethyl-n-nitrosomorpholine | Elementary flows/Emission to air/unspecified | Mass | 1 | kg
2,6-dimethyl-n-nitrosomorpholine | Elementary flows/Emission to air/low population density, long-term | Mass | 1 | kg
2,6-dimethyl-n-nitrosomorpholine | Elementary flows/Emission to water/ocean | Mass | 1 | kg
2,6-dimethyl-n-nitrosomorpholine | Elementary flows/Emission to water/ground water, long-term | Mass | 1 | kg
2,6-dimethyl-n-nitrosomorpholine | Elementary flows/Emission to water/river | Mass | 1 | kg
2,6-dimethyl-n-nitrosomorpholine | Elementary flows/Emission to soil/forestry | Mass | 1 | kg
2,6-dimethyl-n-nitrosomorpholine | Elementary flows/Emission to water/unspecified | Mass | 1 | kg
2,6-Dimethylheptane | Elementary flows/Emission to air/unspecified | Mass | 1 | kg
2,6-Dimethylnaphthalene | Elementary flows/Emission to air/lower stratosphere + upper troposphere | Mass | 1 | kg
2,6-Dimethylnaphthalene | Elementary flows/Emission to air/high population density | Mass | 1 | kg
2,6-Dimethylnaphthalene | Elementary flows/Emission to soil/industrial | Mass | 1 | kg
2,6-Dimethylnaphthalene | Elementary flows/Emission to soil/agricultural | Mass | 1 | kg
2,6-DIMETHYLNAPHTHALENE | Elementary flows/Emission to soil/unspecified | Mass | 1 | kg
2,6-Dimethylnaphthalene | Elementary flows/Emission to air/indoor | Mass | 1 | kg
2,6-Dimethylnaphthalene | Elementary flows/Emission to air/low population density | Mass | 1 | kg
2,6-Dimethylnaphthalene | Elementary flows/Emission to air/unspecified | Mass | 1 | kg
2,6-Dimethylnaphthalene | Elementary flows/Emission to air/low population density, long-term | Mass | 1 | kg
2,6-Dimethylnaphthalene | Elementary flows/Emission to water/ocean | Mass | 1 | kg
2,6-Dimethylnaphthalene | Elementary flows/Emission to water/ground water, long-term | Mass | 1 | kg
2,6-Dimethylnaphthalene | Elementary flows/Emission to water/river | Mass | 1 | kg
2,6-Dimethylnaphthalene | Elementary flows/Emission to soil/forestry | Mass | 1 | kg
2,6-Dimethylnaphthalene | Elementary flows/Emission to water/unspecified | Mass | 1 | kg
2,6-DIMETHYLPHENOL | Elementary flows/Emission to soil/unspecified | Mass | 1 | kg
2,6-Dimethylquinoline | Elementary flows/Emission to air/lower stratosphere + upper troposphere | Mass | 1 | kg
2,6-Dimethylquinoline | Elementary flows/Emission to air/high population density | Mass | 1 | kg
2,6-Dimethylquinoline | Elementary flows/Emission to soil/industrial | Mass | 1 | kg
2,6-Dimethylquinoline | Elementary flows/Emission to soil/agricultural | Mass | 1 | kg
2,6-DIMETHYLQUINOLINE | Elementary flows/Emission to soil/unspecified | Mass | 1 | kg
2,6-Dimethylquinoline | Elementary flows/Emission to air/indoor | Mass | 1 | kg
2,6-Dimethylquinoline | Elementary flows/Emission to air/low population density | Mass | 1 | kg
2,6-Dimethylquinoline | Elementary flows/Emission to air/unspecified | Mass | 1 | kg
2,6-Dimethylquinoline | Elementary flows/Emission to air/low population density, long-term | Mass | 1 | kg
2,6-Dimethylquinoline | Elementary flows/Emission to water/ocean | Mass | 1 | kg
2,6-Dimethylquinoline | Elementary flows/Emission to water/ground water, long-term | Mass | 1 | kg
2,6-Dimethylquinoline | Elementary flows/Emission to water/river | Mass | 1 | kg
2,6-Dimethylquinoline | Elementary flows/Emission to soil/forestry | Mass | 1 | kg
2,6-Dimethylquinoline | Elementary flows/Emission to water/unspecified | Mass | 1 | kg
2,6-Dinitroaniline | Elementary flows/Emission to air/lower stratosphere + upper troposphere | Mass | 1 | kg
2,6-Dinitroaniline | Elementary flows/Emission to air/high population density | Mass | 1 | kg
2,6-Dinitroaniline | Elementary flows/Emission to soil/industrial | Mass | 1 | kg
2,6-Dinitroaniline | Elementary flows/Emission to soil/agricultural | Mass | 1 | kg
2,6-DINITROANILINE | Elementary flows/Emission to soil/unspecified | Mass | 1 | kg
2,6-Dinitroaniline | Elementary flows/Emission to air/indoor | Mass | 1 | kg
2,6-Dinitroaniline | Elementary flows/Emission to air/low population density | Mass | 1 | kg
2,6-Dinitroaniline | Elementary flows/Emission to air/unspecified | Mass | 1 | kg
2,6-Dinitroaniline | Elementary flows/Emission to air/low population density, long-term | Mass | 1 | kg
2,6-Dinitroaniline | Elementary flows/Emission to water/ocean | Mass | 1 | kg
2,6-Dinitroaniline | Elementary flows/Emission to water/ground water, long-term | Mass | 1 | kg
2,6-Dinitroaniline | Elementary flows/Emission to water/river | Mass | 1 | kg
2,6-Dinitroaniline | Elementary flows/Emission to soil/forestry | Mass | 1 | kg
2,6-Dinitroaniline | Elementary flows/Emission to water/unspecified | Mass | 1 | kg
2,6-Dinitrophenol | Elementary flows/Emission to air/lower stratosphere + upper troposphere | Mass | 1 | kg
2,6-Dinitrophenol | Elementary flows/Emission to air/high population density | Mass | 1 | kg
2,6-Dinitrophenol | Elementary flows/Emission to soil/industrial | Mass | 1 | kg
2,6-Dinitrophenol | Elementary flows/Emission to soil/agricultural | Mass | 1 | kg
2,6-DINITROPHENOL | Elementary flows/Emission to soil/unspecified | Mass | 1 | kg
2,6-Dinitrophenol | Elementary flows/Emission to air/indoor | Mass | 1 | kg
2,6-Dinitrophenol | Elementary flows/Emission to air/low population density | Mass | 1 | kg
2,6-Dinitrophenol | Elementary flows/Emission to air/unspecified | Mass | 1 | kg
2,6-Dinitrophenol | Elementary flows/Emission to air/low population density, long-term | Mass | 1 | kg
2,6-Dinitrophenol | Elementary flows/Emission to water/ocean | Mass | 1 | kg
2,6-Dinitrophenol | Elementary flows/Emission to water/ground water, long-term | Mass | 1 | kg
2,6-Dinitrophenol | Elementary flows/Emission to water/river | Mass | 1 | kg
2,6-Dinitrophenol | Elementary flows/Emission to soil/forestry | Mass | 1 | kg
2,6-Dinitrophenol | Elementary flows/Emission to water/unspecified | Mass | 1 | kg
2,6-Dinitrotoluene | Elementary flows/Emission to air/lower stratosphere + upper troposphere | Mass | 1 | kg
2,6-Dinitrotoluene | Elementary flows/Emission to water/river, long-term | Mass | 1 | kg
2,6-Dinitrotoluene | Elementary flows/Emission to air/high population density | Mass | 1 | kg
2,6-Dinitrotoluene | Elementary flows/Emission to soil/industrial | Mass | 1 | kg
2,6-Dinitrotoluene | Elementary flows/Emission to water/lake | Mass | 1 | kg
2,6-Dinitrotoluene | Elementary flows/Emission to soil/agricultural | Mass | 1 | kg
2,6-Dinitrotoluene | Elementary flows/Emission to water/fresh water, long-term | Mass | 1 | kg
2,6-Dinitrotoluene | Elementary flows/Emission to soil/unspecified | Mass | 1 | kg
2,6-Dinitrotoluene | Elementary flows/Emission to air/low population density | Mass | 1 | kg
2,6-Dinitrotoluene | Elementary flows/Emission to air/unspecified | Mass | 1 | kg
2,6-Dinitrotoluene | Elementary flows/Emission to water/fresh water | Mass | 1 | kg
2,6-Dinitrotoluene | Elementary flows/Emission to water/fossil- | Mass | 1 | kg
2,6-Dinitrotoluene | Elementary flows/Emission to air/low population density, long-term | Mass | 1 | kg
2,6-Dinitrotoluene | Elementary flows/Emission to water/ocean | Mass | 1 | kg
2,6-Dinitrotoluene | Elementary flows/Emission to water/ground water, long-term | Mass | 1 | kg
2,6-Dinitrotoluene | Elementary flows/Emission to water/river | Mass | 1 | kg
2,6-Dinitrotoluene | Elementary flows/Emission to soil/forestry | Mass | 1 | kg
2,6-Dinitrotoluene | Elementary flows/Emission to water/unspecified | Mass | 1 | kg
2,6-Dinitrotoluene | Elementary flows/Emission to water/ground water | Mass | 1 | kg
2,6-Diphenylpyridine | Elementary flows/Emission to air/lower stratosphere + upper troposphere | Mass | 1 | kg
2,6-Diphenylpyridine | Elementary flows/Emission to air/high population density | Mass | 1 | kg
2,6-Diphenylpyridine | Elementary flows/Emission to soil/industrial | Mass | 1 | kg
2,6-Diphenylpyridine | Elementary flows/Emission to soil/agricultural | Mass | 1 | kg
2,6-DIPHENYLPYRIDINE | Elementary flows/Emission to soil/unspecified | Mass | 1 | kg
2,6-Diphenylpyridine | Elementary flows/Emission to air/indoor | Mass | 1 | kg
2,6-Diphenylpyridine | Elementary flows/Emission to air/low population density | Mass | 1 | kg
2,6-Diphenylpyridine | Elementary flows/Emission to air/unspecified | Mass | 1 | kg
2,6-Diphenylpyridine | Elementary flows/Emission to air/low population density, long-term | Mass | 1 | kg
2,6-Diphenylpyridine | Elementary flows/Emission to water/ocean | Mass | 1 | kg
2,6-Diphenylpyridine | Elementary flows/Emission to water/ground water, long-term | Mass | 1 | kg
2,6-Diphenylpyridine | Elementary flows/Emission to water/river | Mass | 1 | kg
2,6-Diphenylpyridine | Elementary flows/Emission to soil/forestry | Mass | 1 | kg
2,6-Diphenylpyridine | Elementary flows/Emission to water/unspecified | Mass | 1 | kg
2,6-Naphthalenediol | Elementary flows/Emission to air/lower stratosphere + upper troposphere | Mass | 1 | kg
2,6-Naphthalenediol | Elementary flows/Emission to air/high population density | Mass | 1 | kg
2,6-Naphthalenediol | Elementary flows/Emission to soil/industrial | Mass | 1 | kg
2,6-Naphthalenediol | Elementary flows/Emission to soil/agricultural | Mass | 1 | kg
2,6-NAPHTHALENEDIOL | Elementary flows/Emission to soil/unspecified | Mass | 1 | kg
2,6-Naphthalenediol | Elementary flows/Emission to air/indoor | Mass | 1 | kg
2,6-Naphthalenediol | Elementary flows/Emission to air/low population density | Mass | 1 | kg
2,6-Naphthalenediol | Elementary flows/Emission to air/unspecified | Mass | 1 | kg
2,6-Naphthalenediol | Elementary flows/Emission to air/low population density, long-term | Mass | 1 | kg
2,6-Naphthalenediol | Elementary flows/Emission to water/ocean | Mass | 1 | kg
2,6-Naphthalenediol | Elementary flows/Emission to water/ground water, long-term | Mass | 1 | kg
2,6-Naphthalenediol | Elementary flows/Emission to water/river | Mass | 1 | kg
2,6-Naphthalenediol | Elementary flows/Emission to soil/forestry | Mass | 1 | kg
2,6-Naphthalenediol | Elementary flows/Emission to water/unspecified | Mass | 1 | kg
2,6-Xylidine | Elementary flows/Emission to air/lower stratosphere + upper troposphere | Mass | 1 | kg
2,6-Xylidine | Elementary flows/Emission to air/high population density | Mass | 1 | kg
2,6-Xylidine | Elementary flows/Emission to soil/industrial | Mass | 1 | kg
2,6-Xylidine | Elementary flows/Emission to soil/agricultural | Mass | 1 | kg
2,6-xylidine | Elementary flows/Emission to soil/unspecified | Mass | 1 | kg
2,6-Xylidine | Elementary flows/Emission to air/indoor | Mass | 1 | kg
2,6-xylidine | Elementary flows/Emission to air/low population density | Mass | 1 | kg
2,6-xylidine | Elementary flows/Emission to air/unspecified | Mass | 1 | kg
2,6-Xylidine | Elementary flows/Emission to air/low population density, long-term | Mass | 1 | kg
2,6-Xylidine | Elementary flows/Emission to water/ocean | Mass | 1 | kg
2,6-Xylidine | Elementary flows/Emission to water/ground water, long-term | Mass | 1 | kg
2,6-Xylidine | Elementary flows/Emission to water/river | Mass | 1 | kg
2,6-Xylidine | Elementary flows/Emission to soil/forestry | Mass | 1 | kg
2,6-xylidine | Elementary flows/Emission to water/unspecified | Mass | 1 | kg
2,7-dichlorodibenzo-p-dioxin | Elementary flows/Emission to air/lower stratosphere + upper troposphere | Mass | 1 | kg
2,7-dichlorodibenzo-p-dioxin | Elementary flows/Emission to air/high population density | Mass | 1 | kg
2,7-dichlorodibenzo-p-dioxin | Elementary flows/Emission to soil/agricultural | Mass | 1 | kg
2,7-dichlorodibenzo-p-dioxin | Elementary flows/Emission to soil/unspecified | Mass | 1 | kg
2,7-dichlorodibenzo-p-dioxin | Elementary flows/Emission to air/indoor | Mass | 1 | kg
2,7-dichlorodibenzo-p-dioxin | Elementary flows/Emission to air/low population density | Mass | 1 | kg
2,7-dichlorodibenzo-p-dioxin | Elementary flows/Emission to air/unspecified | Mass | 1 | kg
2,7-dichlorodibenzo-p-dioxin | Elementary flows/Emission to air/low population density, long-term | Mass | 1 | kg
2,7-dichlorodibenzo-p-dioxin | Elementary flows/Emission to water/ocean | Mass | 1 | kg
2,7-dichlorodibenzo-p-dioxin | Elementary flows/Emission to water/unspecified | Mass | 1 | kg
2,7-Dimethyl 3,5-diisopropylheptane | Elementary flows/Emission to air/unspecified | Mass | 1 | kg
2,7-Naphthalenediol | Elementary flows/Emission to air/lower stratosphere + upper troposphere | Mass | 1 | kg
2,7-Naphthalenediol | Elementary flows/Emission to air/high population density | Mass | 1 | kg
2,7-Naphthalenediol | Elementary flows/Emission to soil/industrial | Mass | 1 | kg
2,7-Naphthalenediol | Elementary flows/Emission to soil/agricultural | Mass | 1 | kg
2,7-Naphthalenediol | Elementary flows/Emission to soil/unspecified | Mass | 1 | kg
2,7-Naphthalenediol | Elementary flows/Emission to air/indoor | Mass | 1 | kg
2,7-Naphthalenediol | Elementary flows/Emission to air/low population density | Mass | 1 | kg
2,7-Naphthalenediol | Elementary flows/Emission to air/unspecified | Mass | 1 | kg
2,7-Naphthalenediol | Elementary flows/Emission to air/low population density, long-term | Mass | 1 | kg
2,7-Naphthalenediol | Elementary flows/Emission to water/ocean | Mass | 1 | kg
2,7-Naphthalenediol | Elementary flows/Emission to water/ground water, long-term | Mass | 1 | kg
2,7-Naphthalenediol | Elementary flows/Emission to water/river | Mass | 1 | kg
2,7-Naphthalenediol | Elementary flows/Emission to soil/forestry | Mass | 1 | kg
2,7-Naphthalenediol | Elementary flows/Emission to water/unspecified | Mass | 1 | kg
2-(1,3-Dihydro-3-oxo-2h-indol-2-ylidene)-1,2-di* | Elementary flows/Emission to air/lower stratosphere + upper troposphere | Mass | 1 | kg
2-(1,3-Dihydro-3-oxo-2h-indol-2-ylidene)-1,2-di* | Elementary flows/Emission to air/high population density | Mass | 1 | kg
2-(1,3-Dihydro-3-oxo-2h-indol-2-ylidene)-1,2-di* | Elementary flows/Emission to soil/industrial | Mass | 1 | kg
2-(1,3-Dihydro-3-oxo-2h-indol-2-ylidene)-1,2-di* | Elementary flows/Emission to soil/agricultural | Mass | 1 | kg
2-(1,3-DIHYDRO-3-OXO-2H-INDOL-2-YLIDENE)-1,2-DI* | Elementary flows/Emission to soil/unspecified | Mass | 1 | kg
2-(1,3-Dihydro-3-oxo-2h-indol-2-ylidene)-1,2-di* | Elementary flows/Emission to air/indoor | Mass | 1 | kg
2-(1,3-Dihydro-3-oxo-2h-indol-2-ylidene)-1,2-di* | Elementary flows/Emission to air/low population density | Mass | 1 | kg
2-(1,3-Dihydro-3-oxo-2h-indol-2-ylidene)-1,2-di* | Elementary flows/Emission to air/unspecified | Mass | 1 | kg
2-(1,3-Dihydro-3-oxo-2h-indol-2-ylidene)-1,2-di* | Elementary flows/Emission to air/low population density, long-term | Mass | 1 | kg
2-(1,3-Dihydro-3-oxo-2h-indol-2-ylidene)-1,2-di* | Elementary flows/Emission to water/ocean | Mass | 1 | kg
2-(1,3-Dihydro-3-oxo-2h-indol-2-ylidene)-1,2-di* | Elementary flows/Emission to water/ground water, long-term | Mass | 1 | kg
2-(1,3-Dihydro-3-oxo-2h-indol-2-ylidene)-1,2-di* | Elementary flows/Emission to water/river | Mass | 1 | kg
2-(1,3-Dihydro-3-oxo-2h-indol-2-ylidene)-1,2-di* | Elementary flows/Emission to soil/forestry | Mass | 1 | kg
2-(1,3-Dihydro-3-oxo-2h-indol-2-ylidene)-1,2-di* | Elementary flows/Emission to water/unspecified | Mass | 1 | kg
2-(1-Methylethyl)-4,6-dinitrophenol | Elementary flows/Emission to air/lower stratosphere + upper troposphere | Mass | 1 | kg
2-(1-Methylethyl)-4,6-dinitrophenol | Elementary flows/Emission to air/high population density | Mass | 1 | kg
2-(1-Methylethyl)-4,6-dinitrophenol | Elementary flows/Emission to soil/industrial | Mass | 1 | kg
2-(1-Methylethyl)-4,6-dinitrophenol | Elementary flows/Emission to soil/agricultural | Mass | 1 | kg
2-(1-Methylethyl)-4,6-dinitrophenol | Elementary flows/Emission to soil/unspecified | Mass | 1 | kg
2-(1-Methylethyl)-4,6-dinitrophenol | Elementary flows/Emission to air/indoor | Mass | 1 | kg
2-(1-Methylethyl)-4,6-dinitrophenol | Elementary flows/Emission to air/low population density | Mass | 1 | kg
2-(1-Methylethyl)-4,6-dinitrophenol | Elementary flows/Emission to air/unspecified | Mass | 1 | kg
2-(1-Methylethyl)-4,6-dinitrophenol | Elementary flows/Emission to air/low population density, long-term | Mass | 1 | kg
2-(1-Methylethyl)-4,6-dinitrophenol | Elementary flows/Emission to water/ocean | Mass | 1 | kg
2-(1-Methylethyl)-4,6-dinitrophenol | Elementary flows/Emission to water/ground water, long-term | Mass | 1 | kg
2-(1-Methylethyl)-4,6-dinitrophenol | Elementary flows/Emission to water/river | Mass | 1 | kg
2-(1-Methylethyl)-4,6-dinitrophenol | Elementary flows/Emission to soil/forestry | Mass | 1 | kg
2-(1-Methylethyl)-4,6-dinitrophenol | Elementary flows/Emission to water/unspecified | Mass | 1 | kg
2-(2,2-dimethylhydrazino)-4-(5-nitro-2-furyl)thiazole | Elementary flows/Emission to air/lower stratosphere + upper troposphere | Mass | 1 | kg
2-(2,2-dimethylhydrazino)-4-(5-nitro-2-furyl)thiazole | Elementary flows/Emission to air/high population density | Mass | 1 | kg
2-(2,2-dimethylhydrazino)-4-(5-nitro-2-furyl)thiazole | Elementary flows/Emission to soil/industrial | Mass | 1 | kg
2-(2,2-dimethylhydrazino)-4-(5-nitro-2-furyl)thiazole | Elementary flows/Emission to soil/agricultural | Mass | 1 | kg
2-(2,2-dimethylhydrazino)-4-(5-nitro-2-furyl)thiazole | Elementary flows/Emission to soil/unspecified | Mass | 1 | kg
2-(2,2-dimethylhydrazino)-4-(5-nitro-2-furyl)thiazole | Elementary flows/Emission to air/indoor | Mass | 1 | kg
2-(2,2-dimethylhydrazino)-4-(5-nitro-2-furyl)thiazole | Elementary flows/Emission to air/low population density | Mass | 1 | kg
2-(2,2-dimethylhydrazino)-4-(5-nitro-2-furyl)thiazole | Elementary flows/Emission to air/unspecified | Mass | 1 | kg
2-(2,2-dimethylhydrazino)-4-(5-nitro-2-furyl)thiazole | Elementary flows/Emission to air/low population density, long-term | Mass | 1 | kg
2-(2,2-dimethylhydrazino)-4-(5-nitro-2-furyl)thiazole | Elementary flows/Emission to water/ocean | Mass | 1 | kg
2-(2,2-dimethylhydrazino)-4-(5-nitro-2-furyl)thiazole | Elementary flows/Emission to water/ground water, long-term | Mass | 1 | kg
2-(2,2-dimethylhydrazino)-4-(5-nitro-2-furyl)thiazole | Elementary flows/Emission to water/river | Mass | 1 | kg
2-(2,2-dimethylhydrazino)-4-(5-nitro-2-furyl)thiazole | Elementary flows/Emission to soil/forestry | Mass | 1 | kg
2-(2,2-dimethylhydrazino)-4-(5-nitro-2-furyl)thiazole | Elementary flows/Emission to water/unspecified | Mass | 1 | kg
2-(2-(2-Hydroxypropoxy)propoxy)-1-propanol | Elementary flows/Emission to air/unspecified | Mass | 1 | kg
2-(2-Aminoethylamino)ethanol | Elementary flows/Emission to air/lower stratosphere + upper troposphere | Mass | 1 | kg
2-(2-Aminoethylamino)ethanol | Elementary flows/Emission to air/high population density | Mass | 1 | kg
2-(2-Aminoethylamino)ethanol | Elementary flows/Emission to soil/industrial | Mass | 1 | kg
2-(2-Aminoethylamino)ethanol | Elementary flows/Emission to soil/agricultural | Mass | 1 | kg
2-(2-Aminoethylamino)ethanol | Elementary flows/Emission to soil/unspecified | Mass | 1 | kg
2-(2-Aminoethylamino)ethanol | Elementary flows/Emission to air/indoor | Mass | 1 | kg
2-(2-Aminoethylamino)ethanol | Elementary flows/Emission to air/low population density | Mass | 1 | kg
2-(2-Aminoethylamino)ethanol | Elementary flows/Emission to air/unspecified | Mass | 1 | kg
2-(2-Aminoethylamino)ethanol | Elementary flows/Emission to air/low population density, long-term | Mass | 1 | kg
2-(2-Aminoethylamino)ethanol | Elementary flows/Emission to water/ocean | Mass | 1 | kg
2-(2-Aminoethylamino)ethanol | Elementary flows/Emission to water/ground water, long-term | Mass | 1 | kg
2-(2-Aminoethylamino)ethanol | Elementary flows/Emission to water/river | Mass | 1 | kg
2-(2-Aminoethylamino)ethanol | Elementary flows/Emission to water/unspecified | Mass | 1 | kg
2-(2-Butoxyethoxy)ethyl acetate | Elementary flows/Emission to air/lower stratosphere + upper troposphere | Mass | 1 | kg
2-(2-Butoxyethoxy)ethyl acetate | Elementary flows/Emission to water/river, long-term | Mass | 1 | kg
2-(2-Butoxyethoxy)ethyl acetate | Elementary flows/Emission to air/high population density | Mass | 1 | kg
2-(2-Butoxyethoxy)ethyl acetate | Elementary flows/Emission to soil/industrial | Mass | 1 | kg
2-(2-Butoxyethoxy)ethyl acetate | Elementary flows/Emission to water/lake | Mass | 1 | kg
2-(2-Butoxyethoxy)ethyl acetate | Elementary flows/Emission to soil/agricultural | Mass | 1 | kg
2-(2-Butoxyethoxy)ethyl acetate | Elementary flows/Emission to water/fresh water, long-term | Mass | 1 | kg
2-(2-Butoxyethoxy)ethyl acetate | Elementary flows/Emission to soil/unspecified | Mass | 1 | kg
2-(2-Butoxyethoxy)ethyl acetate | Elementary flows/Emission to air/indoor | Mass | 1 | kg
2-(2-Butoxyethoxy)ethyl acetate | Elementary flows/Emission to air/low population density | Mass | 1 | kg
2-(2-Butoxyethoxy)ethyl acetate | Elementary flows/Emission to air/unspecified | Mass | 1 | kg
2-(2-Butoxyethoxy)ethyl acetate | Elementary flows/Emission to water/fresh water | Mass | 1 | kg
2-(2-Butoxyethoxy)ethyl acetate | Elementary flows/Emission to water/fossil- | Mass | 1 | kg
2-(2-Butoxyethoxy)ethyl acetate | Elementary flows/Emission to water/surface water | Mass | 1 | kg
2-(2-Butoxyethoxy)ethyl acetate | Elementary flows/Emission to air/low population density, long-term | Mass | 1 | kg
2-(2-Butoxyethoxy)ethyl acetate | Elementary flows/Emission to water/ocean | Mass | 1 | kg
2-(2-Butoxyethoxy)ethyl acetate | Elementary flows/Emission to water/ground water, long-term | Mass | 1 | kg
2-(2-Butoxyethoxy)ethyl acetate | Elementary flows/Emission to water/river | Mass | 1 | kg
2-(2-Butoxyethoxy)ethyl acetate | Elementary flows/Emission to soil/forestry | Mass | 1 | kg
2-(2-Butoxyethoxy)ethyl acetate | Elementary flows/Emission to water/unspecified | Mass | 1 | kg
2-(2-Butoxyethoxy)ethyl acetate | Elementary flows/Emission to water/ground water | Mass | 1 | kg
2-(2-Ethoxyethoxy)ethyl acetate | Elementary flows/Emission to air/unspecified | Mass | 1 | kg
2-(2-Ethylhexyloxy)ethanol | Elementary flows/Emission to air/unspecified | Mass | 1 | kg
2-(2-Hexyloxyethoxy)ethanol | Elementary flows/Emission to air/unspecified | Mass | 1 | kg
2-(2-Methoxypropoxy)-1-propanol | Elementary flows/Emission to air/unspecified | Mass | 1 | kg
2-(2-Propoxyethoxy)ethanol | Elementary flows/Emission to air/unspecified | Mass | 1 | kg
2-(4-Chloro-2-methylphenoxy)propanoic acid | Elementary flows/Emission to air/lower stratosphere + upper troposphere | Mass | 1 | kg
2-(4-Chloro-2-methylphenoxy)propanoic acid | Elementary flows/Emission to air/indoor | Mass | 1 | kg
2-(4-Chloro-2-methylphenoxy)propanoic acid | Elementary flows/Emission to water/ground water, long-term | Mass | 1 | kg
2-(4-Chlorophenyl)-3-cyclopropyl-1-(1,2,4-triazol-1-yl)butan-2-ol | Elementary flows/Emission to air/lower stratosphere + upper troposphere | Mass | 1 | kg
2-(4-Chlorophenyl)-3-cyclopropyl-1-(1,2,4-triazol-1-yl)butan-2-ol | Elementary flows/Emission to air/high population density | Mass | 1 | kg
2-(4-Chlorophenyl)-3-cyclopropyl-1-(1,2,4-triazol-1-yl)butan-2-ol | Elementary flows/Emission to soil/industrial | Mass | 1 | kg
2-(4-Chlorophenyl)-3-cyclopropyl-1-(1,2,4-triazol-1-yl)butan-2-ol | Elementary flows/Emission to soil/agricultural | Mass | 1 | kg
2-(4-Chlorophenyl)-3-cyclopropyl-1-(1,2,4-triazol-1-yl)butan-2-ol | Elementary flows/Emission to soil/unspecified | Mass | 1 | kg
2-(4-Chlorophenyl)-3-cyclopropyl-1-(1,2,4-triazol-1-yl)butan-2-ol | Elementary flows/Emission to air/low population density | Mass | 1 | kg
2-(4-Chlorophenyl)-3-cyclopropyl-1-(1,2,4-triazol-1-yl)butan-2-ol | Elementary flows/Emission to air/unspecified | Mass | 1 | kg
2-(4-Chlorophenyl)-3-cyclopropyl-1-(1,2,4-triazol-1-yl)butan-2-ol | Elementary flows/Emission to air/low population density, long-term | Mass | 1 | kg
2-(4-Chlorophenyl)-3-cyclopropyl-1-(1,2,4-triazol-1-yl)butan-2-ol | Elementary flows/Emission to water/ocean | Mass | 1 | kg
2-(4-Chlorophenyl)-3-cyclopropyl-1-(1,2,4-triazol-1-yl)butan-2-ol | Elementary flows/Emission to water/ground water, long-term | Mass | 1 | kg
2-(4-Chlorophenyl)-3-cyclopropyl-1-(1,2,4-triazol-1-yl)butan-2-ol | Elementary flows/Emission to water/river | Mass | 1 | kg
2-(4-Chlorophenyl)-3-cyclopropyl-1-(1,2,4-triazol-1-yl)butan-2-ol | Elementary flows/Emission to water/unspecified | Mass | 1 | kg
2-(4-Methylcyclohex-3-en-1-yl)propan-2-ol | Elementary flows/Emission to air/unspecified | Mass | 1 | kg
2-(Bis(1-methylethyl)amino)ethanol | Elementary flows/Emission to air/lower stratosphere + upper troposphere | Mass | 1 | kg
2-(Bis(1-methylethyl)amino)ethanol | Elementary flows/Emission to air/high population density | Mass | 1 | kg
2-(Bis(1-methylethyl)amino)ethanol | Elementary flows/Emission to soil/industrial | Mass | 1 | kg
2-(Bis(1-methylethyl)amino)ethanol | Elementary flows/Emission to soil/agricultural | Mass | 1 | kg
2-(BIS(1-METHYLETHYL)AMINO)ETHANOL | Elementary flows/Emission to soil/unspecified | Mass | 1 | kg
2-(Bis(1-methylethyl)amino)ethanol | Elementary flows/Emission to air/indoor | Mass | 1 | kg
2-(Bis(1-methylethyl)amino)ethanol | Elementary flows/Emission to air/low population density | Mass | 1 | kg
2-(Bis(1-methylethyl)amino)ethanol | Elementary flows/Emission to air/unspecified | Mass | 1 | kg
2-(Bis(1-methylethyl)amino)ethanol | Elementary flows/Emission to air/low population density, long-term | Mass | 1 | kg
2-(Bis(1-methylethyl)amino)ethanol | Elementary flows/Emission to water/ocean | Mass | 1 | kg
2-(Bis(1-methylethyl)amino)ethanol | Elementary flows/Emission to water/ground water, long-term | Mass | 1 | kg
2-(Bis(1-methylethyl)amino)ethanol | Elementary flows/Emission to water/river | Mass | 1 | kg
2-(Bis(1-methylethyl)amino)ethanol | Elementary flows/Emission to soil/forestry | Mass | 1 | kg
2-(Bis(1-methylethyl)amino)ethanol | Elementary flows/Emission to water/unspecified | Mass | 1 | kg
2-(Chloromethyl)-3-Chloro-1-Propene | Elementary flows/Emission to air/lower stratosphere + upper troposphere | Mass | 1 | kg
2-(Chloromethyl)-3-Chloro-1-Propene | Elementary flows/Emission to air/high population density | Mass | 1 | kg
2-(Chloromethyl)-3-chloro-1-propene | Elementary flows/Emission to soil/industrial | Mass | 1 | kg
2-(Chloromethyl)-3-chloro-1-propene | Elementary flows/Emission to soil/agricultural | Mass | 1 | kg
2-(Chloromethyl)-3-chloro-1-propene | Elementary flows/Emission to soil/unspecified | Mass | 1 | kg
2-(Chloromethyl)-3-Chloro-1-Propene | Elementary flows/Emission to air/indoor | Mass | 1 | kg
2-(Chloromethyl)-3-Chloro-1-Propene | Elementary flows/Emission to air/low population density | Mass | 1 | kg
2-(Chloromethyl)-3-Chloro-1-Propene | Elementary flows/Emission to air/unspecified | Mass | 1 | kg
2-(Chloromethyl)-3-Chloro-1-Propene | Elementary flows/Emission to air/low population density, long-term | Mass | 1 | kg
2-(Chloromethyl)-3-chloro-1-propene | Elementary flows/Emission to water/ocean | Mass | 1 | kg
2-(Chloromethyl)-3-chloro-1-propene | Elementary flows/Emission to water/ground water, long-term | Mass | 1 | kg
2-(Chloromethyl)-3-chloro-1-propene | Elementary flows/Emission to water/river | Mass | 1 | kg
2-(Chloromethyl)-3-chloro-1-propene | Elementary flows/Emission to soil/forestry | Mass | 1 | kg
2-(Chloromethyl)-3-chloro-1-propene | Elementary flows/Emission to water/unspecified | Mass | 1 | kg
2-(Dimethylamino)ethyl 2-methyl-2-propenoate | Elementary flows/Emission to air/lower stratosphere + upper troposphere | Mass | 1 | kg
2-(Dimethylamino)ethyl 2-methyl-2-propenoate | Elementary flows/Emission to air/high population density | Mass | 1 | kg
2-(Dimethylamino)ethyl 2-methyl-2-propenoate | Elementary flows/Emission to soil/industrial | Mass | 1 | kg
2-(Dimethylamino)ethyl 2-methyl-2-propenoate | Elementary flows/Emission to soil/agricultural | Mass | 1 | kg
2-(DIMETHYLAMINO)ETHYL 2-METHYL-2-PROPENOATE | Elementary flows/Emission to soil/unspecified | Mass | 1 | kg
2-(Dimethylamino)ethyl 2-methyl-2-propenoate | Elementary flows/Emission to air/indoor | Mass | 1 | kg
2-(Dimethylamino)ethyl 2-methyl-2-propenoate | Elementary flows/Emission to air/low population density | Mass | 1 | kg
2-(Dimethylamino)ethyl 2-methyl-2-propenoate | Elementary flows/Emission to air/unspecified | Mass | 1 | kg
2-(Dimethylamino)ethyl 2-methyl-2-propenoate | Elementary flows/Emission to air/low population density, long-term | Mass | 1 | kg
2-(Dimethylamino)ethyl 2-methyl-2-propenoate | Elementary flows/Emission to water/ocean | Mass | 1 | kg
2-(Dimethylamino)ethyl 2-methyl-2-propenoate | Elementary flows/Emission to water/ground water, long-term | Mass | 1 | kg
2-(Dimethylamino)ethyl 2-methyl-2-propenoate | Elementary flows/Emission to water/river | Mass | 1 | kg
2-(Dimethylamino)ethyl 2-methyl-2-propenoate | Elementary flows/Emission to soil/forestry | Mass | 1 | kg
2-(Dimethylamino)ethyl 2-methyl-2-propenoate | Elementary flows/Emission to water/unspecified | Mass | 1 | kg
2-(Methylamino)ethanol | Elementary flows/Emission to air/lower stratosphere + upper troposphere | Mass | 1 | kg
2-(Methylamino)ethanol | Elementary flows/Emission to air/high population density | Mass | 1 | kg
2-(Methylamino)ethanol | Elementary flows/Emission to soil/industrial | Mass | 1 | kg
2-(Methylamino)ethanol | Elementary flows/Emission to soil/agricultural | Mass | 1 | kg
2-(Methylamino)ethanol | Elementary flows/Emission to soil/unspecified | Mass | 1 | kg
2-(Methylamino)ethanol | Elementary flows/Emission to air/indoor | Mass | 1 | kg
2-(Methylamino)ethanol | Elementary flows/Emission to air/low population density | Mass | 1 | kg
2-(Methylamino)ethanol | Elementary flows/Emission to air/unspecified | Mass | 1 | kg
2-(Methylamino)ethanol | Elementary flows/Emission to air/low population density, long-term | Mass | 1 | kg
2-(Methylamino)ethanol | Elementary flows/Emission to water/ocean | Mass | 1 | kg
2-(Methylamino)ethanol | Elementary flows/Emission to water/ground water, long-term | Mass | 1 | kg
2-(Methylamino)ethanol | Elementary flows/Emission to water/river | Mass | 1 | kg
2-(Methylamino)ethanol | Elementary flows/Emission to water/unspecified | Mass | 1 | kg
2-(Phenylmethylene)heptanal | Elementary flows/Emission to air/unspecified | Mass | 1 | kg
2-(Tert-butyl)-4-methylphenol | Elementary flows/Emission to air/lower stratosphere + upper troposphere | Mass | 1 | kg
2-(Tert-butyl)-4-methylphenol | Elementary flows/Emission to air/high population density | Mass | 1 | kg
2-(Tert-butyl)-4-methylphenol | Elementary flows/Emission to soil/agricultural | Mass | 1 | kg
2-(Tert-butyl)-4-methylphenol | Elementary flows/Emission to soil/unspecified | Mass | 1 | kg
2-(Tert-butyl)-4-methylphenol | Elementary flows/Emission to air/indoor | Mass | 1 | kg
2-(Tert-butyl)-4-methylphenol | Elementary flows/Emission to air/low population density | Mass | 1 | kg
2-(Tert-butyl)-4-methylphenol | Elementary flows/Emission to air/unspecified | Mass | 1 | kg
2-(Tert-butyl)-4-methylphenol | Elementary flows/Emission to air/low population density, long-term | Mass | 1 | kg
2-(Tert-butyl)-4-methylphenol | Elementary flows/Emission to water/ocean | Mass | 1 | kg
2-(Tert-butyl)-4-methylphenol | Elementary flows/Emission to water/unspecified | Mass | 1 | kg
2-[2-(2-Ethoxyethoxy)ethoxy]ethanol | Elementary flows/Emission to air/unspecified | Mass | 1 | kg
2-[2-(2-Ethylhexoxy)ethoxy]ethanol | Elementary flows/Emission to air/unspecified | Mass | 1 | kg
2-[2-(2-Propoxyethoxy)ethoxy]ethanol | Elementary flows/Emission to air/unspecified | Mass | 1 | kg
2-Acetylaminofluorene | Elementary flows/Emission to air/lower stratosphere + upper troposphere | Mass | 1 | kg
2-Acetylaminofluorene | Elementary flows/Emission to water/river, long-term | Mass | 1 | kg
2-Acetylaminofluorene | Elementary flows/Emission to air/high population density | Mass | 1 | kg
2-Acetylaminofluorene | Elementary flows/Emission to soil/industrial | Mass | 1 | kg
2-Acetylaminofluorene | Elementary flows/Emission to water/lake | Mass | 1 | kg
2-Acetylaminofluorene | Elementary flows/Emission to soil/agricultural | Mass | 1 | kg
2-Acetylaminofluorene | Elementary flows/Emission to water/fresh water, long-term | Mass | 1 | kg
2-Acetylaminofluorene | Elementary flows/Emission to soil/unspecified | Mass | 1 | kg
2-Acetylaminofluorene | Elementary flows/Emission to air/indoor | Mass | 1 | kg
2-Acetylaminofluorene | Elementary flows/Emission to air/low population density | Mass | 1 | kg
2-Acetylaminofluorene | Elementary flows/Emission to air/unspecified | Mass | 1 | kg
2-Acetylaminofluorene | Elementary flows/Emission to water/fresh water | Mass | 1 | kg
2-Acetylaminofluorene | Elementary flows/Emission to water/fossil- | Mass | 1 | kg
2-Acetylaminofluorene | Elementary flows/Emission to air/low population density, long-term | Mass | 1 | kg
2-Acetylaminofluorene | Elementary flows/Emission to water/ocean | Mass | 1 | kg
2-Acetylaminofluorene | Elementary flows/Emission to water/ground water, long-term | Mass | 1 | kg
2-Acetylaminofluorene | Elementary flows/Emission to water/river | Mass | 1 | kg
2-Acetylaminofluorene | Elementary flows/Emission to soil/forestry | Mass | 1 | kg
2-Acetylaminofluorene | Elementary flows/Emission to water/unspecified | Mass | 1 | kg
2-Acetylaminofluorene | Elementary flows/Emission to water/ground water | Mass | 1 | kg
2-Alkenes, C12 | Elementary flows/Emission to air/unspecified | Mass | 1 | kg
2-Allyl-4-chloro-phenol | Elementary flows/Emission to air/lower stratosphere + upper troposphere | Mass | 1 | kg
2-Allyl-4-chloro-phenol | Elementary flows/Emission to air/high population density | Mass | 1 | kg
2-Allyl-4-chloro-phenol | Elementary flows/Emission to soil/industrial | Mass | 1 | kg
2-Allyl-4-chloro-phenol | Elementary flows/Emission to soil/agricultural | Mass | 1 | kg
2-Allyl-4-chloro-phenol | Elementary flows/Emission to soil/unspecified | Mass | 1 | kg
2-Allyl-4-chloro-phenol | Elementary flows/Emission to air/indoor | Mass | 1 | kg
2-Allyl-4-chloro-phenol | Elementary flows/Emission to air/low population density | Mass | 1 | kg
2-Allyl-4-chloro-phenol | Elementary flows/Emission to air/unspecified | Mass | 1 | kg
2-Allyl-4-chloro-phenol | Elementary flows/Emission to air/low population density, long-term | Mass | 1 | kg
2-Allyl-4-chloro-phenol | Elementary flows/Emission to water/ocean | Mass | 1 | kg
2-Allyl-4-chloro-phenol | Elementary flows/Emission to water/ground water, long-term | Mass | 1 | kg
2-Allyl-4-chloro-phenol | Elementary flows/Emission to water/river | Mass | 1 | kg
2-Allyl-4-chloro-phenol | Elementary flows/Emission to soil/forestry | Mass | 1 | kg
2-Allyl-4-chloro-phenol | Elementary flows/Emission to water/unspecified | Mass | 1 | kg
2-Amino-1,3,4-thiadiazole | Elementary flows/Emission to air/lower stratosphere + upper troposphere | Mass | 1 | kg
2-Amino-1,3,4-thiadiazole | Elementary flows/Emission to air/high population density | Mass | 1 | kg
2-Amino-1,3,4-thiadiazole | Elementary flows/Emission to soil/industrial | Mass | 1 | kg
2-Amino-1,3,4-thiadiazole | Elementary flows/Emission to soil/agricultural | Mass | 1 | kg
2-AMINO-1,3,4-THIADIAZOLE | Elementary flows/Emission to soil/unspecified | Mass | 1 | kg
2-Amino-1,3,4-thiadiazole | Elementary flows/Emission to air/indoor | Mass | 1 | kg
2-Amino-1,3,4-thiadiazole | Elementary flows/Emission to air/low population density | Mass | 1 | kg
2-Amino-1,3,4-thiadiazole | Elementary flows/Emission to air/unspecified | Mass | 1 | kg
2-Amino-1,3,4-thiadiazole | Elementary flows/Emission to air/low population density, long-term | Mass | 1 | kg
2-Amino-1,3,4-thiadiazole | Elementary flows/Emission to water/ocean | Mass | 1 | kg
2-Amino-1,3,4-thiadiazole | Elementary flows/Emission to water/ground water, long-term | Mass | 1 | kg
2-Amino-1,3,4-thiadiazole | Elementary flows/Emission to water/river | Mass | 1 | kg
2-Amino-1,3,4-thiadiazole | Elementary flows/Emission to soil/forestry | Mass | 1 | kg
2-Amino-1,3,4-thiadiazole | Elementary flows/Emission to water/unspecified | Mass | 1 | kg
2-Amino-1-butanol | Elementary flows/Emission to air/unspecified | Mass | 1 | kg
2-Amino-1-naphthalenesulfonic acid | Elementary flows/Emission to air/lower stratosphere + upper troposphere | Mass | 1 | kg
2-Amino-1-naphthalenesulfonic acid | Elementary flows/Emission to air/high population density | Mass | 1 | kg
2-Amino-1-naphthalenesulfonic acid | Elementary flows/Emission to soil/agricultural | Mass | 1 | kg
2-Amino-1-naphthalenesulfonic acid | Elementary flows/Emission to soil/unspecified | Mass | 1 | kg
2-Amino-1-naphthalenesulfonic acid | Elementary flows/Emission to air/indoor | Mass | 1 | kg
2-Amino-1-naphthalenesulfonic acid | Elementary flows/Emission to air/low population density | Mass | 1 | kg
2-Amino-1-naphthalenesulfonic acid | Elementary flows/Emission to air/unspecified | Mass | 1 | kg
2-Amino-1-naphthalenesulfonic acid | Elementary flows/Emission to air/low population density, long-term | Mass | 1 | kg
2-Amino-1-naphthalenesulfonic acid | Elementary flows/Emission to water/ocean | Mass | 1 | kg
2-Amino-1-naphthalenesulfonic acid | Elementary flows/Emission to water/unspecified | Mass | 1 | kg
2-Amino-2-ethyl-1,3-propanediol | Elementary flows/Emission to air/unspecified | Mass | 1 | kg
2-Amino-2-methyl-1-propanol | Elementary flows/Emission to air/lower stratosphere + upper troposphere | Mass | 1 | kg
2-Amino-2-methyl-1-propanol | Elementary flows/Emission to air/high population density | Mass | 1 | kg
2-Amino-2-methyl-1-propanol | Elementary flows/Emission to soil/industrial | Mass | 1 | kg
2-Amino-2-methyl-1-propanol | Elementary flows/Emission to soil/agricultural | Mass | 1 | kg
2-Amino-2-methyl-1-propanol | Elementary flows/Emission to soil/unspecified | Mass | 1 | kg
2-Amino-2-methyl-1-propanol | Elementary flows/Emission to air/indoor | Mass | 1 | kg
2-Amino-2-methyl-1-propanol | Elementary flows/Emission to air/low population density | Mass | 1 | kg
2-Amino-2-methyl-1-propanol | Elementary flows/Emission to air/unspecified | Mass | 1 | kg
2-Amino-2-methyl-1-propanol | Elementary flows/Emission to air/low population density, long-term | Mass | 1 | kg
2-Amino-2-methyl-1-propanol | Elementary flows/Emission to water/ocean | Mass | 1 | kg
2-Amino-2-methyl-1-propanol | Elementary flows/Emission to water/ground water, long-term | Mass | 1 | kg
2-Amino-2-methyl-1-propanol | Elementary flows/Emission to water/river | Mass | 1 | kg
2-Amino-2-methyl-1-propanol | Elementary flows/Emission to water/unspecified | Mass | 1 | kg
2-Amino-3-chloro-1,4-naphthoquinone | Elementary flows/Emission to air/lower stratosphere + upper troposphere | Mass | 1 | kg
2-Amino-3-chloro-1,4-naphthoquinone | Elementary flows/Emission to air/high population density | Mass | 1 | kg
2-Amino-3-chloro-1,4-naphthoquinone | Elementary flows/Emission to soil/industrial | Mass | 1 | kg
2-Amino-3-chloro-1,4-naphthoquinone | Elementary flows/Emission to soil/agricultural | Mass | 1 | kg
2-AMINO-3-CHLORO-1,4-NAPHTHOQUINONE | Elementary flows/Emission to soil/unspecified | Mass | 1 | kg
2-Amino-3-chloro-1,4-naphthoquinone | Elementary flows/Emission to air/indoor | Mass | 1 | kg
2-Amino-3-chloro-1,4-naphthoquinone | Elementary flows/Emission to air/low population density | Mass | 1 | kg
2-Amino-3-chloro-1,4-naphthoquinone | Elementary flows/Emission to air/unspecified | Mass | 1 | kg
2-Amino-3-chloro-1,4-naphthoquinone | Elementary flows/Emission to air/low population density, long-term | Mass | 1 | kg
2-Amino-3-chloro-1,4-naphthoquinone | Elementary flows/Emission to water/ocean | Mass | 1 | kg
2-Amino-3-chloro-1,4-naphthoquinone | Elementary flows/Emission to water/ground water, long-term | Mass | 1 | kg
2-Amino-3-chloro-1,4-naphthoquinone | Elementary flows/Emission to water/river | Mass | 1 | kg
2-Amino-3-chloro-1,4-naphthoquinone | Elementary flows/Emission to soil/forestry | Mass | 1 | kg
2-Amino-3-chloro-1,4-naphthoquinone | Elementary flows/Emission to water/unspecified | Mass | 1 | kg
2-Amino-4,6-dinitrophenol | Elementary flows/Emission to air/lower stratosphere + upper troposphere | Mass | 1 | kg
2-Amino-4,6-dinitrophenol | Elementary flows/Emission to air/high population density | Mass | 1 | kg
2-Amino-4,6-dinitrophenol | Elementary flows/Emission to soil/industrial | Mass | 1 | kg
2-Amino-4,6-dinitrophenol | Elementary flows/Emission to soil/agricultural | Mass | 1 | kg
2-AMINO-4,6-DINITROPHENOL | Elementary flows/Emission to soil/unspecified | Mass | 1 | kg
2-Amino-4,6-dinitrophenol | Elementary flows/Emission to air/indoor | Mass | 1 | kg
2-Amino-4,6-dinitrophenol | Elementary flows/Emission to air/low population density | Mass | 1 | kg
2-Amino-4,6-dinitrophenol | Elementary flows/Emission to air/unspecified | Mass | 1 | kg
2-Amino-4,6-dinitrophenol | Elementary flows/Emission to air/low population density, long-term | Mass | 1 | kg
2-Amino-4,6-dinitrophenol | Elementary flows/Emission to water/ocean | Mass | 1 | kg
2-Amino-4,6-dinitrophenol | Elementary flows/Emission to water/ground water, long-term | Mass | 1 | kg
2-Amino-4,6-dinitrophenol | Elementary flows/Emission to water/river | Mass | 1 | kg
2-Amino-4,6-dinitrophenol | Elementary flows/Emission to soil/forestry | Mass | 1 | kg
2-Amino-4,6-dinitrophenol | Elementary flows/Emission to water/unspecified | Mass | 1 | kg
2-Amino-4,7(3h,8h)-pteridinedione | Elementary flows/Emission to air/lower stratosphere + upper troposphere | Mass | 1 | kg
2-Amino-4,7(3h,8h)-pteridinedione | Elementary flows/Emission to air/high population density | Mass | 1 | kg
2-Amino-4,7(3h,8h)-pteridinedione | Elementary flows/Emission to soil/industrial | Mass | 1 | kg
2-Amino-4,7(3h,8h)-pteridinedione | Elementary flows/Emission to soil/agricultural | Mass | 1 | kg
2-AMINO-4,7(3H,8H)-PTERIDINEDIONE | Elementary flows/Emission to soil/unspecified | Mass | 1 | kg
2-Amino-4,7(3h,8h)-pteridinedione | Elementary flows/Emission to air/indoor | Mass | 1 | kg
2-Amino-4,7(3h,8h)-pteridinedione | Elementary flows/Emission to air/low population density | Mass | 1 | kg
2-Amino-4,7(3h,8h)-pteridinedione | Elementary flows/Emission to air/unspecified | Mass | 1 | kg
2-Amino-4,7(3h,8h)-pteridinedione | Elementary flows/Emission to air/low population density, long-term | Mass | 1 | kg
2-Amino-4,7(3h,8h)-pteridinedione | Elementary flows/Emission to water/ocean | Mass | 1 | kg
2-Amino-4,7(3h,8h)-pteridinedione | Elementary flows/Emission to water/ground water, long-term | Mass | 1 | kg
2-Amino-4,7(3h,8h)-pteridinedione | Elementary flows/Emission to water/river | Mass | 1 | kg
2-Amino-4,7(3h,8h)-pteridinedione | Elementary flows/Emission to soil/forestry | Mass | 1 | kg
2-Amino-4,7(3h,8h)-pteridinedione | Elementary flows/Emission to water/unspecified | Mass | 1 | kg
2-Amino-4-nitroaniline | Elementary flows/Emission to air/lower stratosphere + upper troposphere | Mass | 1 | kg
2-Amino-4-nitroaniline | Elementary flows/Emission to air/high population density | Mass | 1 | kg
2-Amino-4-nitroaniline | Elementary flows/Emission to soil/industrial | Mass | 1 | kg
2-Amino-4-nitroaniline | Elementary flows/Emission to soil/agricultural | Mass | 1 | kg
2-AMINO-4-NITROANILINE | Elementary flows/Emission to soil/unspecified | Mass | 1 | kg
2-Amino-4-nitroaniline | Elementary flows/Emission to air/indoor | Mass | 1 | kg
2-Amino-4-nitroaniline | Elementary flows/Emission to air/low population density | Mass | 1 | kg
2-Amino-4-nitroaniline | Elementary flows/Emission to air/unspecified | Mass | 1 | kg
2-Amino-4-nitroaniline | Elementary flows/Emission to air/low population density, long-term | Mass | 1 | kg
2-Amino-4-nitroaniline | Elementary flows/Emission to water/ocean | Mass | 1 | kg
2-Amino-4-nitroaniline | Elementary flows/Emission to water/ground water, long-term | Mass | 1 | kg
2-Amino-4-nitroaniline | Elementary flows/Emission to water/river | Mass | 1 | kg
2-Amino-4-nitroaniline | Elementary flows/Emission to soil/forestry | Mass | 1 | kg
2-Amino-4-nitroaniline | Elementary flows/Emission to water/unspecified | Mass | 1 | kg
2-Amino-4-nitrobenzoic acid | Elementary flows/Emission to air/lower stratosphere + upper troposphere | Mass | 1 | kg
2-Amino-4-nitrobenzoic acid | Elementary flows/Emission to air/high population density | Mass | 1 | kg
2-Amino-4-nitrobenzoic acid | Elementary flows/Emission to soil/agricultural | Mass | 1 | kg
2-Amino-4-nitrobenzoic acid | Elementary flows/Emission to soil/unspecified | Mass | 1 | kg
2-Amino-4-nitrobenzoic acid | Elementary flows/Emission to air/indoor | Mass | 1 | kg
2-Amino-4-nitrobenzoic acid | Elementary flows/Emission to air/low population density | Mass | 1 | kg
2-Amino-4-nitrobenzoic acid | Elementary flows/Emission to air/unspecified | Mass | 1 | kg
2-Amino-4-nitrobenzoic acid | Elementary flows/Emission to air/low population density, long-term | Mass | 1 | kg
2-Amino-4-nitrobenzoic acid | Elementary flows/Emission to water/ocean | Mass | 1 | kg
2-Amino-4-nitrobenzoic acid | Elementary flows/Emission to water/unspecified | Mass | 1 | kg
2-AMINO-4-NITROPHENOL | Elementary flows/Emission to soil/unspecified | Mass | 1 | kg
2-Amino-5-methylbenzenesulfonic acid | Elementary flows/Emission to air/lower stratosphere + upper troposphere | Mass | 1 | kg
2-Amino-5-methylbenzenesulfonic acid | Elementary flows/Emission to air/high population density | Mass | 1 | kg
2-Amino-5-methylbenzenesulfonic acid | Elementary flows/Emission to soil/industrial | Mass | 1 | kg
2-Amino-5-methylbenzenesulfonic acid | Elementary flows/Emission to soil/agricultural | Mass | 1 | kg
2-Amino-5-methylbenzenesulfonic acid | Elementary flows/Emission to soil/unspecified | Mass | 1 | kg
2-Amino-5-methylbenzenesulfonic acid | Elementary flows/Emission to air/indoor | Mass | 1 | kg
2-Amino-5-methylbenzenesulfonic acid | Elementary flows/Emission to air/low population density | Mass | 1 | kg
2-Amino-5-methylbenzenesulfonic acid | Elementary flows/Emission to air/unspecified | Mass | 1 | kg
2-Amino-5-methylbenzenesulfonic acid | Elementary flows/Emission to air/low population density, long-term | Mass | 1 | kg
2-Amino-5-methylbenzenesulfonic acid | Elementary flows/Emission to water/ocean | Mass | 1 | kg
2-Amino-5-methylbenzenesulfonic acid | Elementary flows/Emission to water/ground water, long-term | Mass | 1 | kg
2-Amino-5-methylbenzenesulfonic acid | Elementary flows/Emission to water/river | Mass | 1 | kg
2-Amino-5-methylbenzenesulfonic acid | Elementary flows/Emission to soil/forestry | Mass | 1 | kg
2-Amino-5-methylbenzenesulfonic acid | Elementary flows/Emission to water/unspecified | Mass | 1 | kg
2-Aminoanthraquinone | Elementary flows/Emission to air/lower stratosphere + upper troposphere | Mass | 1 | kg
2-Aminoanthraquinone | Elementary flows/Emission to water/river, long-term | Mass | 1 | kg
2-Aminoanthraquinone | Elementary flows/Emission to air/high population density | Mass | 1 | kg
2-Aminoanthraquinone | Elementary flows/Emission to soil/industrial | Mass | 1 | kg
2-Aminoanthraquinone | Elementary flows/Emission to water/lake | Mass | 1 | kg
2-Aminoanthraquinone | Elementary flows/Emission to soil/agricultural | Mass | 1 | kg
2-Aminoanthraquinone | Elementary flows/Emission to soil/unspecified | Mass | 1 | kg
2-Aminoanthraquinone | Elementary flows/Emission to air/indoor | Mass | 1 | kg
2-Aminoanthraquinone | Elementary flows/Emission to air/low population density | Mass | 1 | kg
2-Aminoanthraquinone | Elementary flows/Emission to air/unspecified | Mass | 1 | kg
2-Aminoanthraquinone | Elementary flows/Emission to air/low population density, long-term | Mass | 1 | kg
2-Aminoanthraquinone | Elementary flows/Emission to water/ocean | Mass | 1 | kg
2-Aminoanthraquinone | Elementary flows/Emission to water/ground water, long-term | Mass | 1 | kg
2-Aminoanthraquinone | Elementary flows/Emission to water/river | Mass | 1 | kg
2-Aminoanthraquinone | Elementary flows/Emission to soil/forestry | Mass | 1 | kg
2-Aminoanthraquinone | Elementary flows/Emission to water/unspecified | Mass | 1 | kg
2-Aminoanthraquinone | Elementary flows/Emission to water/ground water | Mass | 1 | kg
2-Aminobenzimidazole | Elementary flows/Emission to air/lower stratosphere + upper troposphere | Mass | 1 | kg
2-Aminobenzimidazole | Elementary flows/Emission to air/high population density | Mass | 1 | kg
2-Aminobenzimidazole | Elementary flows/Emission to soil/industrial | Mass | 1 | kg
2-Aminobenzimidazole | Elementary flows/Emission to soil/agricultural | Mass | 1 | kg
2-AMINOBENZIMIDAZOLE | Elementary flows/Emission to soil/unspecified | Mass | 1 | kg
2-Aminobenzimidazole | Elementary flows/Emission to air/indoor | Mass | 1 | kg
2-Aminobenzimidazole | Elementary flows/Emission to air/low population density | Mass | 1 | kg
2-Aminobenzimidazole | Elementary flows/Emission to air/unspecified | Mass | 1 | kg
2-Aminobenzimidazole | Elementary flows/Emission to air/low population density, long-term | Mass | 1 | kg
2-Aminobenzimidazole | Elementary flows/Emission to water/ocean | Mass | 1 | kg
2-Aminobenzimidazole | Elementary flows/Emission to water/ground water, long-term | Mass | 1 | kg
2-Aminobenzimidazole | Elementary flows/Emission to water/river | Mass | 1 | kg
2-Aminobenzimidazole | Elementary flows/Emission to soil/forestry | Mass | 1 | kg
2-Aminobenzimidazole | Elementary flows/Emission to water/unspecified | Mass | 1 | kg
2-Aminodiphenylene oxide | Elementary flows/Emission to air/lower stratosphere + upper troposphere | Mass | 1 | kg
2-Aminodiphenylene oxide | Elementary flows/Emission to water/river, long-term | Mass | 1 | kg
2-Aminodiphenylene oxide | Elementary flows/Emission to air/high population density | Mass | 1 | kg
2-Aminodiphenylene oxide | Elementary flows/Emission to soil/industrial | Mass | 1 | kg
2-Aminodiphenylene oxide | Elementary flows/Emission to water/lake | Mass | 1 | kg
2-Aminodiphenylene oxide | Elementary flows/Emission to soil/agricultural | Mass | 1 | kg
2-Aminodiphenylene oxide | Elementary flows/Emission to soil/unspecified | Mass | 1 | kg
2-Aminodiphenylene oxide | Elementary flows/Emission to air/indoor | Mass | 1 | kg
2-Aminodiphenylene oxide | Elementary flows/Emission to air/low population density | Mass | 1 | kg
2-Aminodiphenylene oxide | Elementary flows/Emission to air/unspecified | Mass | 1 | kg
2-Aminodiphenylene oxide | Elementary flows/Emission to air/low population density, long-term | Mass | 1 | kg
2-Aminodiphenylene oxide | Elementary flows/Emission to water/ocean | Mass | 1 | kg
2-Aminodiphenylene oxide | Elementary flows/Emission to water/ground water, long-term | Mass | 1 | kg
2-Aminodiphenylene oxide | Elementary flows/Emission to water/river | Mass | 1 | kg
2-Aminodiphenylene oxide | Elementary flows/Emission to soil/forestry | Mass | 1 | kg
2-Aminodiphenylene oxide | Elementary flows/Emission to water/unspecified | Mass | 1 | kg
2-Aminodiphenylene oxide | Elementary flows/Emission to water/ground water | Mass | 1 | kg
2-Aminopropanol | Elementary flows/Emission to air/lower stratosphere + upper troposphere | Mass | 1 | kg
2-Aminopropanol | Elementary flows/Emission to air/high population density | Mass | 1 | kg
2-Aminopropanol | Elementary flows/Emission to air/low population density | Mass | 1 | kg
2-Aminopropanol | Elementary flows/Emission to air/unspecified | Mass | 1 | kg
2-Aminopropanol | Elementary flows/Emission to water/fresh water | Mass | 1 | kg
2-Aminopropanol | Elementary flows/Emission to water/surface water | Mass | 1 | kg
2-Aminopropanol | Elementary flows/Emission to air/low population density, long-term | Mass | 1 | kg
2-Aminopropanol | Elementary flows/Emission to water/ocean | Mass | 1 | kg
2-Aminopropanol | Elementary flows/Emission to water/ground water, long-term | Mass | 1 | kg
2-Aminopropanol | Elementary flows/Emission to water/river | Mass | 1 | kg
2-Aminopropanol | Elementary flows/Emission to water/unspecified | Mass | 1 | kg
2-Aminopropanol | Elementary flows/Emission to water/ground water | Mass | 1 | kg
2-Aminopyridine | Elementary flows/Emission to air/lower stratosphere + upper troposphere | Mass | 1 | kg
2-Aminopyridine | Elementary flows/Emission to air/high population density | Mass | 1 | kg
2-Aminopyridine | Elementary flows/Emission to soil/industrial | Mass | 1 | kg
2-Aminopyridine | Elementary flows/Emission to soil/agricultural | Mass | 1 | kg
2-AMINOPYRIDINE | Elementary flows/Emission to soil/unspecified | Mass | 1 | kg
2-Aminopyridine | Elementary flows/Emission to air/indoor | Mass | 1 | kg
2-Aminopyridine | Elementary flows/Emission to air/low population density | Mass | 1 | kg
2-Aminopyridine | Elementary flows/Emission to air/unspecified | Mass | 1 | kg
2-Aminopyridine | Elementary flows/Emission to air/low population density, long-term | Mass | 1 | kg
2-Aminopyridine | Elementary flows/Emission to water/ocean | Mass | 1 | kg
2-Aminopyridine | Elementary flows/Emission to water/ground water, long-term | Mass | 1 | kg
2-Aminopyridine | Elementary flows/Emission to water/river | Mass | 1 | kg
2-Aminopyridine | Elementary flows/Emission to soil/forestry | Mass | 1 | kg
2-Aminopyridine | Elementary flows/Emission to water/unspecified | Mass | 1 | kg
2-Anisidine hydrochloride | Elementary flows/Emission to air/lower stratosphere + upper troposphere | Mass | 1 | kg
2-Anisidine hydrochloride | Elementary flows/Emission to water/river, long-term | Mass | 1 | kg
2-Anisidine hydrochloride | Elementary flows/Emission to air/high population density | Mass | 1 | kg
2-Anisidine hydrochloride | Elementary flows/Emission to soil/industrial | Mass | 1 | kg
2-Anisidine hydrochloride | Elementary flows/Emission to water/lake | Mass | 1 | kg
2-Anisidine hydrochloride | Elementary flows/Emission to soil/agricultural | Mass | 1 | kg
2-Anisidine hydrochloride | Elementary flows/Emission to soil/unspecified | Mass | 1 | kg
2-Anisidine hydrochloride | Elementary flows/Emission to air/indoor | Mass | 1 | kg
2-Anisidine hydrochloride | Elementary flows/Emission to air/low population density | Mass | 1 | kg
2-Anisidine hydrochloride | Elementary flows/Emission to air/unspecified | Mass | 1 | kg
2-Anisidine hydrochloride | Elementary flows/Emission to air/low population density, long-term | Mass | 1 | kg
2-Anisidine hydrochloride | Elementary flows/Emission to water/ocean | Mass | 1 | kg
2-Anisidine hydrochloride | Elementary flows/Emission to water/ground water, long-term | Mass | 1 | kg
2-Anisidine hydrochloride | Elementary flows/Emission to water/river | Mass | 1 | kg
2-Anisidine hydrochloride | Elementary flows/Emission to soil/forestry | Mass | 1 | kg
2-Anisidine hydrochloride | Elementary flows/Emission to water/unspecified | Mass | 1 | kg
2-Anisidine hydrochloride | Elementary flows/Emission to water/ground water | Mass | 1 | kg
2-Benzothiazolethiol | Elementary flows/Emission to air/indoor | Mass | 1 | kg
2-Benzylideneoctanal | Elementary flows/Emission to air/unspecified | Mass | 1 | kg
2-Benzylpyridine | Elementary flows/Emission to air/lower stratosphere + upper troposphere | Mass | 1 | kg
2-Benzylpyridine | Elementary flows/Emission to air/high population density | Mass | 1 | kg
2-Benzylpyridine | Elementary flows/Emission to soil/industrial | Mass | 1 | kg
2-Benzylpyridine | Elementary flows/Emission to soil/agricultural | Mass | 1 | kg
2-BENZYLPYRIDINE | Elementary flows/Emission to soil/unspecified | Mass | 1 | kg
2-Benzylpyridine | Elementary flows/Emission to air/indoor | Mass | 1 | kg
2-Benzylpyridine | Elementary flows/Emission to air/low population density | Mass | 1 | kg
2-Benzylpyridine | Elementary flows/Emission to air/unspecified | Mass | 1 | kg
2-Benzylpyridine | Elementary flows/Emission to air/low population density, long-term | Mass | 1 | kg
2-Benzylpyridine | Elementary flows/Emission to water/ocean | Mass | 1 | kg
2-Benzylpyridine | Elementary flows/Emission to water/ground water, long-term | Mass | 1 | kg
2-Benzylpyridine | Elementary flows/Emission to water/river | Mass | 1 | kg
2-Benzylpyridine | Elementary flows/Emission to soil/forestry | Mass | 1 | kg
2-Benzylpyridine | Elementary flows/Emission to water/unspecified | Mass | 1 | kg
2-Biphenylamine hydrochloride | Elementary flows/Emission to air/lower stratosphere + upper troposphere | Mass | 1 | kg
2-Biphenylamine hydrochloride | Elementary flows/Emission to water/river, long-term | Mass | 1 | kg
2-Biphenylamine hydrochloride | Elementary flows/Emission to air/high population density | Mass | 1 | kg
2-Biphenylamine hydrochloride | Elementary flows/Emission to soil/industrial | Mass | 1 | kg
2-Biphenylamine hydrochloride | Elementary flows/Emission to water/lake | Mass | 1 | kg
2-Biphenylamine hydrochloride | Elementary flows/Emission to soil/agricultural | Mass | 1 | kg
2-Biphenylamine hydrochloride | Elementary flows/Emission to soil/unspecified | Mass | 1 | kg
2-Biphenylamine hydrochloride | Elementary flows/Emission to air/indoor | Mass | 1 | kg
2-Biphenylamine hydrochloride | Elementary flows/Emission to air/low population density | Mass | 1 | kg
2-Biphenylamine hydrochloride | Elementary flows/Emission to air/unspecified | Mass | 1 | kg
2-Biphenylamine hydrochloride | Elementary flows/Emission to air/low population density, long-term | Mass | 1 | kg
2-Biphenylamine hydrochloride | Elementary flows/Emission to water/ocean | Mass | 1 | kg
2-Biphenylamine hydrochloride | Elementary flows/Emission to water/ground water, long-term | Mass | 1 | kg
2-Biphenylamine hydrochloride | Elementary flows/Emission to water/river | Mass | 1 | kg
2-Biphenylamine hydrochloride | Elementary flows/Emission to soil/forestry | Mass | 1 | kg
2-Biphenylamine hydrochloride | Elementary flows/Emission to water/unspecified | Mass | 1 | kg
2-Biphenylamine hydrochloride | Elementary flows/Emission to water/ground water | Mass | 1 | kg
2-Butanol | Elementary flows/Emission to air/indoor | Mass | 1 | kg
2-butanone oxime | Elementary flows/Emission to air/lower stratosphere + upper troposphere | Mass | 1 | kg
2-butanone oxime | Elementary flows/Emission to air/high population density | Mass | 1 | kg
2-butanone oxime | Elementary flows/Emission to soil/industrial | Mass | 1 | kg
2-butanone oxime | Elementary flows/Emission to soil/agricultural | Mass | 1 | kg
2-BUTANONE OXIME | Elementary flows/Emission to soil/unspecified | Mass | 1 | kg
2-butanone oxime | Elementary flows/Emission to air/indoor | Mass | 1 | kg
2-butanone oxime | Elementary flows/Emission to air/low population density | Mass | 1 | kg
2-butanone oxime | Elementary flows/Emission to air/unspecified | Mass | 1 | kg
2-butanone oxime | Elementary flows/Emission to air/low population density, long-term | Mass | 1 | kg
2-butanone oxime | Elementary flows/Emission to water/ocean | Mass | 1 | kg
2-butanone oxime | Elementary flows/Emission to water/ground water, long-term | Mass | 1 | kg
2-butanone oxime | Elementary flows/Emission to water/river | Mass | 1 | kg
2-butanone oxime | Elementary flows/Emission to soil/forestry | Mass | 1 | kg
2-butanone oxime | Elementary flows/Emission to water/unspecified | Mass | 1 | kg
2-Butanone, 3-methyl- | Elementary flows/Emission to air/indoor | Mass | 1 | kg
2-Buten-1-ol, 3-methyl- | Elementary flows/Emission to air/lower stratosphere + upper troposphere | Mass | 1 | kg
2-Buten-1-ol, 3-methyl- | Elementary flows/Emission to air/high population density | Mass | 1 | kg
2-Buten-1-ol, 3-methyl- | Elementary flows/Emission to soil/industrial | Mass | 1 | kg
2-Buten-1-ol, 3-methyl- | Elementary flows/Emission to soil/agricultural | Mass | 1 | kg
2-Buten-1-ol, 3-methyl- | Elementary flows/Emission to soil/unspecified | Mass | 1 | kg
2-Buten-1-ol, 3-methyl- | Elementary flows/Emission to air/indoor | Mass | 1 | kg
2-Buten-1-ol, 3-methyl- | Elementary flows/Emission to air/low population density | Mass | 1 | kg
2-Buten-1-ol, 3-methyl- | Elementary flows/Emission to air/unspecified | Mass | 1 | kg
2-Buten-1-ol, 3-methyl- | Elementary flows/Emission to air/low population density, long-term | Mass | 1 | kg
2-Buten-1-ol, 3-methyl- | Elementary flows/Emission to water/ocean | Mass | 1 | kg
2-Buten-1-ol, 3-methyl- | Elementary flows/Emission to water/ground water, long-term | Mass | 1 | kg
2-Buten-1-ol, 3-methyl- | Elementary flows/Emission to water/river | Mass | 1 | kg
2-Buten-1-ol, 3-methyl- | Elementary flows/Emission to water/unspecified | Mass | 1 | kg
2-butenal | Elementary flows/Emission to air/lower stratosphere + upper troposphere | Mass | 1 | kg
2-butenal | Elementary flows/Emission to water/river, long-term | Mass | 1 | kg
2-butenal | Elementary flows/Emission to air/high population density | Mass | 1 | kg
2-butenal | Elementary flows/Emission to soil/industrial | Mass | 1 | kg
2-butenal | Elementary flows/Emission to water/lake | Mass | 1 | kg
2-butenal | Elementary flows/Emission to soil/agricultural | Mass | 1 | kg
2-butenal | Elementary flows/Emission to water/fresh water, long-term | Mass | 1 | kg
2-butenal | Elementary flows/Emission to soil/unspecified | Mass | 1 | kg
2-Butenal | Elementary flows/Emission to air/indoor | Mass | 1 | kg
2-butenal | Elementary flows/Emission to air/low population density | Mass | 1 | kg
2-butenal | Elementary flows/Emission to air/unspecified | Mass | 1 | kg
2-butenal | Elementary flows/Emission to water/fresh water | Mass | 1 | kg
2-butenal | Elementary flows/Emission to water/fossil- | Mass | 1 | kg
2-butenal | Elementary flows/Emission to air/low population density, long-term | Mass | 1 | kg
2-butenal | Elementary flows/Emission to water/ocean | Mass | 1 | kg
2-butenal | Elementary flows/Emission to water/ground water, long-term | Mass | 1 | kg
2-butenal | Elementary flows/Emission to water/river | Mass | 1 | kg
2-butenal | Elementary flows/Emission to soil/forestry | Mass | 1 | kg
2-butenal | Elementary flows/Emission to water/unspecified | Mass | 1 | kg
2-butenal | Elementary flows/Emission to water/ground water | Mass | 1 | kg
2-Butenal, 3-methyl- | Elementary flows/Emission to air/lower stratosphere + upper troposphere | Mass | 1 | kg
2-Butenal, 3-methyl- | Elementary flows/Emission to air/high population density | Mass | 1 | kg
2-Butenal, 3-methyl- | Elementary flows/Emission to soil/industrial | Mass | 1 | kg
2-Butenal, 3-methyl- | Elementary flows/Emission to soil/agricultural | Mass | 1 | kg
2-Butenal, 3-methyl- | Elementary flows/Emission to soil/unspecified | Mass | 1 | kg
2-Butenal, 3-methyl- | Elementary flows/Emission to air/indoor | Mass | 1 | kg
2-Butenal, 3-methyl- | Elementary flows/Emission to air/low population density | Mass | 1 | kg
2-Butenal, 3-methyl- | Elementary flows/Emission to air/unspecified | Mass | 1 | kg
2-Butenal, 3-methyl- | Elementary flows/Emission to air/low population density, long-term | Mass | 1 | kg
2-Butenal, 3-methyl- | Elementary flows/Emission to water/ocean | Mass | 1 | kg
2-Butenal, 3-methyl- | Elementary flows/Emission to water/ground water, long-term | Mass | 1 | kg
2-Butenal, 3-methyl- | Elementary flows/Emission to water/river | Mass | 1 | kg
2-Butenal, 3-methyl- | Elementary flows/Emission to water/unspecified | Mass | 1 | kg
2-Butene | Elementary flows/Emission to air/unspecified | Mass | 1 | kg
2-Butene, 1,4-dichloro- | Elementary flows/Emission to air/lower stratosphere + upper troposphere | Mass | 1 | kg
2-Butene, 1,4-dichloro- | Elementary flows/Emission to water/river, long-term | Mass | 1 | kg
2-Butene, 1,4-dichloro- | Elementary flows/Emission to air/high population density | Mass | 1 | kg
2-Butene, 1,4-dichloro- | Elementary flows/Emission to soil/industrial | Mass | 1 | kg
2-Butene, 1,4-dichloro- | Elementary flows/Emission to water/lake | Mass | 1 | kg
2-Butene, 1,4-dichloro- | Elementary flows/Emission to soil/agricultural | Mass | 1 | kg
2-Butene, 1,4-dichloro- | Elementary flows/Emission to soil/unspecified | Mass | 1 | kg
2-Butene, 1,4-dichloro- | Elementary flows/Emission to air/indoor | Mass | 1 | kg
2-Butene, 1,4-dichloro- | Elementary flows/Emission to air/low population density | Mass | 1 | kg
2-Butene, 1,4-dichloro- | Elementary flows/Emission to air/unspecified | Mass | 1 | kg
2-Butene, 1,4-dichloro- | Elementary flows/Emission to air/low population density, long-term | Mass | 1 | kg
2-Butene, 1,4-dichloro- | Elementary flows/Emission to water/ocean | Mass | 1 | kg
2-Butene, 1,4-dichloro- | Elementary flows/Emission to water/ground water, long-term | Mass | 1 | kg
2-Butene, 1,4-dichloro- | Elementary flows/Emission to water/river | Mass | 1 | kg
2-Butene, 1,4-dichloro- | Elementary flows/Emission to soil/forestry | Mass | 1 | kg
2-Butene, 1,4-dichloro- | Elementary flows/Emission to water/unspecified | Mass | 1 | kg
2-Butene, 2,3-dimethyl- | Elementary flows/Emission to air/unspecified | Mass | 1 | kg
2-Butenedioic acid (e)-, dibutyl ester | Elementary flows/Emission to air/lower stratosphere + upper troposphere | Mass | 1 | kg
2-Butenedioic acid (e)-, dibutyl ester | Elementary flows/Emission to air/high population density | Mass | 1 | kg
2-Butenedioic acid (e)-, dibutyl ester | Elementary flows/Emission to soil/industrial | Mass | 1 | kg
2-Butenedioic acid (e)-, dibutyl ester | Elementary flows/Emission to soil/agricultural | Mass | 1 | kg
2-Butenedioic acid (E)-, dibutyl ester | Elementary flows/Emission to soil/unspecified | Mass | 1 | kg
2-Butenedioic acid (e)-, dibutyl ester | Elementary flows/Emission to air/indoor | Mass | 1 | kg
2-Butenedioic acid (e)-, dibutyl ester | Elementary flows/Emission to air/low population density | Mass | 1 | kg
2-Butenedioic acid (e)-, dibutyl ester | Elementary flows/Emission to air/unspecified | Mass | 1 | kg
2-Butenedioic acid (e)-, dibutyl ester | Elementary flows/Emission to air/low population density, long-term | Mass | 1 | kg
2-Butenedioic acid (e)-, dibutyl ester | Elementary flows/Emission to water/ocean | Mass | 1 | kg
2-Butenedioic acid (e)-, dibutyl ester | Elementary flows/Emission to water/ground water, long-term | Mass | 1 | kg
2-Butenedioic acid (e)-, dibutyl ester | Elementary flows/Emission to water/river | Mass | 1 | kg
2-Butenedioic acid (e)-, dibutyl ester | Elementary flows/Emission to soil/forestry | Mass | 1 | kg
2-Butenedioic acid (e)-, dibutyl ester | Elementary flows/Emission to water/unspecified | Mass | 1 | kg
2-Butenedioic acid (e)-, diethyl ester | Elementary flows/Emission to air/lower stratosphere + upper troposphere | Mass | 1 | kg
2-Butenedioic acid (e)-, diethyl ester | Elementary flows/Emission to air/high population density | Mass | 1 | kg
2-Butenedioic acid (e)-, diethyl ester | Elementary flows/Emission to soil/industrial | Mass | 1 | kg
2-Butenedioic acid (e)-, diethyl ester | Elementary flows/Emission to soil/agricultural | Mass | 1 | kg
2-Butenedioic acid (E)-, diethyl ester | Elementary flows/Emission to soil/unspecified | Mass | 1 | kg
2-Butenedioic acid (e)-, diethyl ester | Elementary flows/Emission to air/indoor | Mass | 1 | kg
2-Butenedioic acid (e)-, diethyl ester | Elementary flows/Emission to air/low population density | Mass | 1 | kg
2-Butenedioic acid (e)-, diethyl ester | Elementary flows/Emission to air/unspecified | Mass | 1 | kg
2-Butenedioic acid (e)-, diethyl ester | Elementary flows/Emission to air/low population density, long-term | Mass | 1 | kg
2-Butenedioic acid (e)-, diethyl ester | Elementary flows/Emission to water/ocean | Mass | 1 | kg
2-Butenedioic acid (e)-, diethyl ester | Elementary flows/Emission to water/ground water, long-term | Mass | 1 | kg
2-Butenedioic acid (e)-, diethyl ester | Elementary flows/Emission to water/river | Mass | 1 | kg
2-Butenedioic acid (e)-, diethyl ester | Elementary flows/Emission to soil/forestry | Mass | 1 | kg
2-Butenedioic acid (e)-, diethyl ester | Elementary flows/Emission to water/unspecified | Mass | 1 | kg
2-Butoxyethanol acetate | Elementary flows/Emission to air/lower stratosphere + upper troposphere | Mass | 1 | kg
2-Butoxyethanol acetate | Elementary flows/Emission to air/high population density | Mass | 1 | kg
2-Butoxyethanol acetate | Elementary flows/Emission to soil/industrial | Mass | 1 | kg
2-Butoxyethanol acetate | Elementary flows/Emission to soil/agricultural | Mass | 1 | kg
2-Butoxyethanol acetate | Elementary flows/Emission to soil/unspecified | Mass | 1 | kg
2-Butoxyethanol acetate | Elementary flows/Emission to air/indoor | Mass | 1 | kg
2-Butoxyethanol acetate | Elementary flows/Emission to air/low population density | Mass | 1 | kg
2-Butoxyethanol acetate | Elementary flows/Emission to air/unspecified | Mass | 1 | kg
2-Butoxyethanol acetate | Elementary flows/Emission to air/low population density, long-term | Mass | 1 | kg
2-Butoxyethanol acetate | Elementary flows/Emission to water/ocean | Mass | 1 | kg
2-Butoxyethanol acetate | Elementary flows/Emission to water/ground water, long-term | Mass | 1 | kg
2-Butoxyethanol acetate | Elementary flows/Emission to water/river | Mass | 1 | kg
2-Butoxyethanol acetate | Elementary flows/Emission to water/unspecified | Mass | 1 | kg
2-Butyn-1-ol | Elementary flows/Emission to air/lower stratosphere + upper troposphere | Mass | 1 | kg
2-Butyn-1-ol | Elementary flows/Emission to air/high population density | Mass | 1 | kg
2-Butyn-1-ol | Elementary flows/Emission to soil/industrial | Mass | 1 | kg
2-Butyn-1-ol | Elementary flows/Emission to soil/agricultural | Mass | 1 | kg
2-Butyn-1-ol | Elementary flows/Emission to soil/unspecified | Mass | 1 | kg
2-Butyn-1-ol | Elementary flows/Emission to air/indoor | Mass | 1 | kg
2-Butyn-1-ol | Elementary flows/Emission to air/low population density | Mass | 1 | kg
2-Butyn-1-ol | Elementary flows/Emission to air/unspecified | Mass | 1 | kg
2-Butyn-1-ol | Elementary flows/Emission to air/low population density, long-term | Mass | 1 | kg
2-Butyn-1-ol | Elementary flows/Emission to water/ocean | Mass | 1 | kg
2-Butyn-1-ol | Elementary flows/Emission to water/ground water, long-term | Mass | 1 | kg
2-Butyn-1-ol | Elementary flows/Emission to water/river | Mass | 1 | kg
2-Butyn-1-ol | Elementary flows/Emission to soil/forestry | Mass | 1 | kg
2-Butyn-1-ol | Elementary flows/Emission to water/unspecified | Mass | 1 | kg
2-Butyne | Elementary flows/Emission to air/unspecified | Mass | 1 | kg
2-Butyne-1,4-diol | Elementary flows/Emission to air/lower stratosphere + upper troposphere | Mass | 1 | kg
2-Butyne-1,4-diol | Elementary flows/Emission to air/high population density | Mass | 1 | kg
2-Butyne-1,4-diol | Elementary flows/Emission to soil/industrial | Mass | 1 | kg
2-Butyne-1,4-diol | Elementary flows/Emission to soil/agricultural | Mass | 1 | kg
2-BUTYNE-1,4-DIOL | Elementary flows/Emission to soil/unspecified | Mass | 1 | kg
2-Butyne-1,4-diol | Elementary flows/Emission to air/indoor | Mass | 1 | kg
2-Butyne-1,4-diol | Elementary flows/Emission to air/low population density | Mass | 1 | kg
2-Butyne-1,4-diol | Elementary flows/Emission to air/unspecified | Mass | 1 | kg
2-Butyne-1,4-diol | Elementary flows/Emission to air/low population density, long-term | Mass | 1 | kg
2-Butyne-1,4-diol | Elementary flows/Emission to water/ocean | Mass | 1 | kg
2-Butyne-1,4-diol | Elementary flows/Emission to water/ground water, long-term | Mass | 1 | kg
2-Butyne-1,4-diol | Elementary flows/Emission to water/river | Mass | 1 | kg
2-Butyne-1,4-diol | Elementary flows/Emission to soil/forestry | Mass | 1 | kg
2-Butyne-1,4-diol | Elementary flows/Emission to water/unspecified | Mass | 1 | kg
2-Chloro-1,1,1-trifluoroethane | Elementary flows/Emission to air/lower stratosphere + upper troposphere | Mass | 1 | kg
2-Chloro-1,1,1-trifluoroethane | Elementary flows/Emission to air/high population density | Mass | 1 | kg
2-Chloro-1,1,1-trifluoroethane | Elementary flows/Emission to soil/industrial | Mass | 1 | kg
2-Chloro-1,1,1-trifluoroethane | Elementary flows/Emission to water/lake | Mass | 1 | kg
2-Chloro-1,1,1-trifluoroethane | Elementary flows/Emission to soil/agricultural | Mass | 1 | kg
2-Chloro-1,1,1-trifluoroethane | Elementary flows/Emission to water/fresh water, long-term | Mass | 1 | kg
2-Chloro-1,1,1-trifluoroethane | Elementary flows/Emission to soil/unspecified | Mass | 1 | kg
2-Chloro-1,1,1-trifluoroethane | Elementary flows/Emission to air/low population density | Mass | 1 | kg
2-Chloro-1,1,1-trifluoroethane | Elementary flows/Emission to air/unspecified | Mass | 1 | kg
2-Chloro-1,1,1-trifluoroethane | Elementary flows/Emission to water/fresh water | Mass | 1 | kg
2-Chloro-1,1,1-trifluoroethane | Elementary flows/Emission to water/fossil- | Mass | 1 | kg
2-Chloro-1,1,1-trifluoroethane | Elementary flows/Emission to air/low population density, long-term | Mass | 1 | kg
2-Chloro-1,1,1-trifluoroethane | Elementary flows/Emission to water/ocean | Mass | 1 | kg
2-Chloro-1,1,1-trifluoroethane | Elementary flows/Emission to water/river | Mass | 1 | kg
2-Chloro-1,1,1-trifluoroethane | Elementary flows/Emission to soil/forestry | Mass | 1 | kg
2-Chloro-1,1,1-trifluoroethane | Elementary flows/Emission to water/unspecified | Mass | 1 | kg
2-Chloro-1,1,1-trifluoroethane | Elementary flows/Emission to water/ground water | Mass | 1 | kg
2-Chloro-1-phenylethanone | Elementary flows/Emission to air/lower stratosphere + upper troposphere | Mass | 1 | kg
2-Chloro-1-phenylethanone | Elementary flows/Emission to water/river, long-term | Mass | 1 | kg
2-Chloro-1-phenylethanone | Elementary flows/Emission to air/high population density | Mass | 1 | kg
2-Chloro-1-phenylethanone | Elementary flows/Emission to soil/industrial | Mass | 1 | kg
2-Chloro-1-phenylethanone | Elementary flows/Emission to water/lake | Mass | 1 | kg
2-Chloro-1-phenylethanone | Elementary flows/Emission to soil/agricultural | Mass | 1 | kg
2-Chloro-1-phenylethanone | Elementary flows/Emission to water/fresh water, long-term | Mass | 1 | kg
2-Chloro-1-phenylethanone | Elementary flows/Emission to soil/unspecified | Mass | 1 | kg
2-Chloro-1-phenylethanone | Elementary flows/Emission to air/low population density | Mass | 1 | kg
2-Chloro-1-phenylethanone | Elementary flows/Emission to air/unspecified | Mass | 1 | kg
2-Chloro-1-phenylethanone | Elementary flows/Emission to water/fresh water | Mass | 1 | kg
2-Chloro-1-phenylethanone | Elementary flows/Emission to water/fossil- | Mass | 1 | kg
2-Chloro-1-phenylethanone | Elementary flows/Emission to air/low population density, long-term | Mass | 1 | kg
2-Chloro-1-phenylethanone | Elementary flows/Emission to water/ocean | Mass | 1 | kg
2-Chloro-1-phenylethanone | Elementary flows/Emission to water/ground water, long-term | Mass | 1 | kg
2-Chloro-1-phenylethanone | Elementary flows/Emission to water/river | Mass | 1 | kg
2-Chloro-1-phenylethanone | Elementary flows/Emission to soil/forestry | Mass | 1 | kg
2-Chloro-1-phenylethanone | Elementary flows/Emission to water/unspecified | Mass | 1 | kg
2-Chloro-1-phenylethanone | Elementary flows/Emission to water/ground water | Mass | 1 | kg
2-Chloro-4,6-diamino-s-triazine | Elementary flows/Emission to air/lower stratosphere + upper troposphere | Mass | 1 | kg
2-Chloro-4,6-diamino-s-triazine | Elementary flows/Emission to air/high population density | Mass | 1 | kg
2-Chloro-4,6-diamino-s-triazine | Elementary flows/Emission to soil/industrial | Mass | 1 | kg
2-Chloro-4,6-diamino-s-triazine | Elementary flows/Emission to soil/agricultural | Mass | 1 | kg
2-CHLORO-4,6-DIAMINO-S-TRIAZINE | Elementary flows/Emission to soil/unspecified | Mass | 1 | kg
2-Chloro-4,6-diamino-s-triazine | Elementary flows/Emission to air/indoor | Mass | 1 | kg
2-Chloro-4,6-diamino-s-triazine | Elementary flows/Emission to air/low population density | Mass | 1 | kg
2-Chloro-4,6-diamino-s-triazine | Elementary flows/Emission to air/unspecified | Mass | 1 | kg
2-Chloro-4,6-diamino-s-triazine | Elementary flows/Emission to air/low population density, long-term | Mass | 1 | kg
2-Chloro-4,6-diamino-s-triazine | Elementary flows/Emission to water/ocean | Mass | 1 | kg
2-Chloro-4,6-diamino-s-triazine | Elementary flows/Emission to water/ground water, long-term | Mass | 1 | kg
2-Chloro-4,6-diamino-s-triazine | Elementary flows/Emission to water/river | Mass | 1 | kg
2-Chloro-4,6-diamino-s-triazine | Elementary flows/Emission to soil/forestry | Mass | 1 | kg
2-Chloro-4,6-diamino-s-triazine | Elementary flows/Emission to water/unspecified | Mass | 1 | kg
2-Chloro-4-nitroaniline | Elementary flows/Emission to air/lower stratosphere + upper troposphere | Mass | 1 | kg
2-Chloro-4-nitroaniline | Elementary flows/Emission to air/high population density | Mass | 1 | kg
2-Chloro-4-nitroaniline | Elementary flows/Emission to soil/industrial | Mass | 1 | kg
2-Chloro-4-nitroaniline | Elementary flows/Emission to soil/agricultural | Mass | 1 | kg
2-CHLORO-4-NITROANILINE | Elementary flows/Emission to soil/unspecified | Mass | 1 | kg
2-Chloro-4-nitroaniline | Elementary flows/Emission to air/indoor | Mass | 1 | kg
2-Chloro-4-nitroaniline | Elementary flows/Emission to air/low population density | Mass | 1 | kg
2-Chloro-4-nitroaniline | Elementary flows/Emission to air/unspecified | Mass | 1 | kg
2-Chloro-4-nitroaniline | Elementary flows/Emission to air/low population density, long-term | Mass | 1 | kg
2-Chloro-4-nitroaniline | Elementary flows/Emission to water/ocean | Mass | 1 | kg
2-Chloro-4-nitroaniline | Elementary flows/Emission to water/ground water, long-term | Mass | 1 | kg
2-Chloro-4-nitroaniline | Elementary flows/Emission to water/river | Mass | 1 | kg
2-Chloro-4-nitroaniline | Elementary flows/Emission to soil/forestry | Mass | 1 | kg
2-Chloro-4-nitroaniline | Elementary flows/Emission to water/unspecified | Mass | 1 | kg
2-Chloro-4-nitrotoluene | Elementary flows/Emission to air/lower stratosphere + upper troposphere | Mass | 1 | kg
2-Chloro-4-nitrotoluene | Elementary flows/Emission to air/high population density | Mass | 1 | kg
2-Chloro-4-nitrotoluene | Elementary flows/Emission to soil/industrial | Mass | 1 | kg
2-Chloro-4-nitrotoluene | Elementary flows/Emission to soil/agricultural | Mass | 1 | kg
2-CHLORO-4-NITROTOLUENE | Elementary flows/Emission to soil/unspecified | Mass | 1 | kg
2-Chloro-4-nitrotoluene | Elementary flows/Emission to air/indoor | Mass | 1 | kg
2-Chloro-4-nitrotoluene | Elementary flows/Emission to air/low population density | Mass | 1 | kg
2-Chloro-4-nitrotoluene | Elementary flows/Emission to air/unspecified | Mass | 1 | kg
2-Chloro-4-nitrotoluene | Elementary flows/Emission to air/low population density, long-term | Mass | 1 | kg
2-Chloro-4-nitrotoluene | Elementary flows/Emission to water/ocean | Mass | 1 | kg
2-Chloro-4-nitrotoluene | Elementary flows/Emission to water/ground water, long-term | Mass | 1 | kg
2-Chloro-4-nitrotoluene | Elementary flows/Emission to water/river | Mass | 1 | kg
2-Chloro-4-nitrotoluene | Elementary flows/Emission to soil/forestry | Mass | 1 | kg
2-Chloro-4-nitrotoluene | Elementary flows/Emission to water/unspecified | Mass | 1 | kg
2-chloro-5-(3,5-dimethylpiperidinosulphonyl)benzoic acid | Elementary flows/Emission to air/lower stratosphere + upper troposphere | Mass | 1 | kg
2-chloro-5-(3,5-dimethylpiperidinosulphonyl)benzoic acid | Elementary flows/Emission to air/high population density | Mass | 1 | kg
2-chloro-5-(3,5-dimethylpiperidinosulphonyl)benzoic acid | Elementary flows/Emission to soil/industrial | Mass | 1 | kg
2-chloro-5-(3,5-dimethylpiperidinosulphonyl)benzoic acid | Elementary flows/Emission to soil/agricultural | Mass | 1 | kg
2-chloro-5-(3,5-dimethylpiperidinosulphonyl)benzoic acid | Elementary flows/Emission to soil/unspecified | Mass | 1 | kg
2-chloro-5-(3,5-dimethylpiperidinosulphonyl)benzoic acid | Elementary flows/Emission to air/indoor | Mass | 1 | kg
2-chloro-5-(3,5-dimethylpiperidinosulphonyl)benzoic acid | Elementary flows/Emission to air/low population density | Mass | 1 | kg
2-chloro-5-(3,5-dimethylpiperidinosulphonyl)benzoic acid | Elementary flows/Emission to air/unspecified | Mass | 1 | kg
2-chloro-5-(3,5-dimethylpiperidinosulphonyl)benzoic acid | Elementary flows/Emission to air/low population density, long-term | Mass | 1 | kg
2-chloro-5-(3,5-dimethylpiperidinosulphonyl)benzoic acid | Elementary flows/Emission to water/ocean | Mass | 1 | kg
2-chloro-5-(3,5-dimethylpiperidinosulphonyl)benzoic acid | Elementary flows/Emission to water/ground water, long-term | Mass | 1 | kg
2-chloro-5-(3,5-dimethylpiperidinosulphonyl)benzoic acid | Elementary flows/Emission to water/river | Mass | 1 | kg
2-chloro-5-(3,5-dimethylpiperidinosulphonyl)benzoic acid | Elementary flows/Emission to soil/forestry | Mass | 1 | kg
2-chloro-5-(3,5-dimethylpiperidinosulphonyl)benzoic acid | Elementary flows/Emission to water/unspecified | Mass | 1 | kg
2-Chloro-n,n-diallylacetamide | Elementary flows/Emission to air/lower stratosphere + upper troposphere | Mass | 1 | kg
2-Chloro-n,n-diallylacetamide | Elementary flows/Emission to air/high population density | Mass | 1 | kg
2-Chloro-n,n-diallylacetamide | Elementary flows/Emission to soil/industrial | Mass | 1 | kg
2-Chloro-n,n-diallylacetamide | Elementary flows/Emission to soil/agricultural | Mass | 1 | kg
2-CHLORO-N,N-DIALLYLACETAMIDE | Elementary flows/Emission to soil/unspecified | Mass | 1 | kg
2-Chloro-n,n-diallylacetamide | Elementary flows/Emission to air/indoor | Mass | 1 | kg
2-Chloro-n,n-diallylacetamide | Elementary flows/Emission to air/low population density | Mass | 1 | kg
2-Chloro-n,n-diallylacetamide | Elementary flows/Emission to air/unspecified | Mass | 1 | kg
2-Chloro-n,n-diallylacetamide | Elementary flows/Emission to air/low population density, long-term | Mass | 1 | kg
2-Chloro-n,n-diallylacetamide | Elementary flows/Emission to water/ocean | Mass | 1 | kg
2-Chloro-n,n-diallylacetamide | Elementary flows/Emission to water/ground water, long-term | Mass | 1 | kg
2-Chloro-n,n-diallylacetamide | Elementary flows/Emission to water/river | Mass | 1 | kg
2-Chloro-n,n-diallylacetamide | Elementary flows/Emission to soil/forestry | Mass | 1 | kg
2-Chloro-n,n-diallylacetamide | Elementary flows/Emission to water/unspecified | Mass | 1 | kg
2-Chloroacetophenone | Elementary flows/Emission to air/indoor | Mass | 1 | kg
2-Chloroaniline | Elementary flows/Emission to air/lower stratosphere + upper troposphere | Mass | 1 | kg
2-Chloroaniline | Elementary flows/Emission to air/high population density | Mass | 1 | kg
2-Chloroaniline | Elementary flows/Emission to soil/industrial | Mass | 1 | kg
2-Chloroaniline | Elementary flows/Emission to soil/agricultural | Mass | 1 | kg
2-chloroaniline | Elementary flows/Emission to soil/unspecified | Mass | 1 | kg
2-Chloroaniline | Elementary flows/Emission to air/indoor | Mass | 1 | kg
2-Chloroaniline | Elementary flows/Emission to air/low population density | Mass | 1 | kg
2-Chloroaniline | Elementary flows/Emission to air/unspecified | Mass | 1 | kg
2-Chloroaniline | Elementary flows/Emission to air/low population density, long-term | Mass | 1 | kg
2-Chloroaniline | Elementary flows/Emission to water/ocean | Mass | 1 | kg
2-Chloroaniline | Elementary flows/Emission to water/ground water, long-term | Mass | 1 | kg
2-Chloroaniline | Elementary flows/Emission to water/river | Mass | 1 | kg
2-Chloroaniline | Elementary flows/Emission to soil/forestry | Mass | 1 | kg
2-Chloroaniline | Elementary flows/Emission to water/unspecified | Mass | 1 | kg
2-Chlorobenzaldehyde | Elementary flows/Emission to air/lower stratosphere + upper troposphere | Mass | 1 | kg
2-Chlorobenzaldehyde | Elementary flows/Emission to air/high population density | Mass | 1 | kg
2-Chlorobenzaldehyde | Elementary flows/Emission to soil/industrial | Mass | 1 | kg
2-Chlorobenzaldehyde | Elementary flows/Emission to soil/agricultural | Mass | 1 | kg
2-CHLOROBENZALDEHYDE | Elementary flows/Emission to soil/unspecified | Mass | 1 | kg
2-Chlorobenzaldehyde | Elementary flows/Emission to air/indoor | Mass | 1 | kg
2-Chlorobenzaldehyde | Elementary flows/Emission to air/low population density | Mass | 1 | kg
2-Chlorobenzaldehyde | Elementary flows/Emission to air/unspecified | Mass | 1 | kg
2-Chlorobenzaldehyde | Elementary flows/Emission to air/low population density, long-term | Mass | 1 | kg
2-Chlorobenzaldehyde | Elementary flows/Emission to water/ocean | Mass | 1 | kg
2-Chlorobenzaldehyde | Elementary flows/Emission to water/ground water, long-term | Mass | 1 | kg
2-Chlorobenzaldehyde | Elementary flows/Emission to water/river | Mass | 1 | kg
2-Chlorobenzaldehyde | Elementary flows/Emission to soil/forestry | Mass | 1 | kg
2-chlorobenzaldehyde | Elementary flows/Emission to water/unspecified | Mass | 1 | kg
2-Chloroethanol | Elementary flows/Emission to air/lower stratosphere + upper troposphere | Mass | 1 | kg
2-Chloroethanol | Elementary flows/Emission to air/high population density | Mass | 1 | kg
2-Chloroethanol | Elementary flows/Emission to soil/industrial | Mass | 1 | kg
2-Chloroethanol | Elementary flows/Emission to soil/agricultural | Mass | 1 | kg
2-CHLOROETHANOL | Elementary flows/Emission to soil/unspecified | Mass | 1 | kg
2-Chloroethanol | Elementary flows/Emission to air/indoor | Mass | 1 | kg
2-Chloroethanol | Elementary flows/Emission to air/low population density | Mass | 1 | kg
2-Chloroethanol | Elementary flows/Emission to air/unspecified | Mass | 1 | kg
2-Chloroethanol | Elementary flows/Emission to air/low population density, long-term | Mass | 1 | kg
2-Chloroethanol | Elementary flows/Emission to water/ocean | Mass | 1 | kg
2-Chloroethanol | Elementary flows/Emission to water/ground water, long-term | Mass | 1 | kg
2-Chloroethanol | Elementary flows/Emission to water/river | Mass | 1 | kg
2-Chloroethanol | Elementary flows/Emission to soil/forestry | Mass | 1 | kg
2-Chloroethanol | Elementary flows/Emission to water/unspecified | Mass | 1 | kg
2-Chloroethyl vinyl ether | Elementary flows/Emission to air/lower stratosphere + upper troposphere | Mass | 1 | kg
2-Chloroethyl vinyl ether | Elementary flows/Emission to air/high population density | Mass | 1 | kg
2-Chloroethyl vinyl ether | Elementary flows/Emission to soil/industrial | Mass | 1 | kg
2-Chloroethyl vinyl ether | Elementary flows/Emission to soil/agricultural | Mass | 1 | kg
2-chloroethyl vinyl ether | Elementary flows/Emission to soil/unspecified | Mass | 1 | kg
2-Chloroethyl vinyl ether | Elementary flows/Emission to air/indoor | Mass | 1 | kg
2-Chloroethyl vinyl ether | Elementary flows/Emission to air/low population density | Mass | 1 | kg
2-Chloroethyl vinyl ether | Elementary flows/Emission to air/unspecified | Mass | 1 | kg
2-Chloroethyl vinyl ether | Elementary flows/Emission to air/low population density, long-term | Mass | 1 | kg
2-Chloroethyl vinyl ether | Elementary flows/Emission to water/ocean | Mass | 1 | kg
2-Chloroethyl vinyl ether | Elementary flows/Emission to water/ground water, long-term | Mass | 1 | kg
2-Chloroethyl vinyl ether | Elementary flows/Emission to water/river | Mass | 1 | kg
2-Chloroethyl vinyl ether | Elementary flows/Emission to soil/forestry | Mass | 1 | kg
2-Chloroethyl vinyl ether | Elementary flows/Emission to water/unspecified | Mass | 1 | kg
2-chlorophenol | Elementary flows/Emission to air/lower stratosphere + upper troposphere | Mass | 1 | kg
2-chlorophenol | Elementary flows/Emission to water/river, long-term | Mass | 1 | kg
2-chlorophenol | Elementary flows/Emission to air/high population density | Mass | 1 | kg
2-chlorophenol | Elementary flows/Emission to soil/industrial | Mass | 1 | kg
2-chlorophenol | Elementary flows/Emission to water/lake | Mass | 1 | kg
2-chlorophenol | Elementary flows/Emission to soil/agricultural | Mass | 1 | kg
2-chlorophenol | Elementary flows/Emission to water/fresh water, long-term | Mass | 1 | kg
2-chlorophenol | Elementary flows/Emission to soil/unspecified | Mass | 1 | kg
2-chlorophenol | Elementary flows/Emission to air/low population density | Mass | 1 | kg
2-chlorophenol | Elementary flows/Emission to air/unspecified | Mass | 1 | kg
2-chlorophenol | Elementary flows/Emission to water/fresh water | Mass | 1 | kg
2-chlorophenol | Elementary flows/Emission to water/fossil- | Mass | 1 | kg
2-chlorophenol | Elementary flows/Emission to air/low population density, long-term | Mass | 1 | kg
2-chlorophenol | Elementary flows/Emission to water/ocean | Mass | 1 | kg
2-chlorophenol | Elementary flows/Emission to water/ground water, long-term | Mass | 1 | kg
2-chlorophenol | Elementary flows/Emission to water/river | Mass | 1 | kg
2-chlorophenol | Elementary flows/Emission to soil/forestry | Mass | 1 | kg
2-chlorophenol | Elementary flows/Emission to water/unspecified | Mass | 1 | kg
2-chlorophenol | Elementary flows/Emission to water/ground water | Mass | 1 | kg
2-Chloropyridine | Elementary flows/Emission to air/lower stratosphere + upper troposphere | Mass | 1 | kg
2-Chloropyridine | Elementary flows/Emission to air/high population density | Mass | 1 | kg
2-Chloropyridine | Elementary flows/Emission to soil/industrial | Mass | 1 | kg
2-Chloropyridine | Elementary flows/Emission to soil/agricultural | Mass | 1 | kg
2-CHLOROPYRIDINE | Elementary flows/Emission to soil/unspecified | Mass | 1 | kg
2-Chloropyridine | Elementary flows/Emission to air/indoor | Mass | 1 | kg
2-Chloropyridine | Elementary flows/Emission to air/low population density | Mass | 1 | kg
2-Chloropyridine | Elementary flows/Emission to air/unspecified | Mass | 1 | kg
2-Chloropyridine | Elementary flows/Emission to air/low population density, long-term | Mass | 1 | kg
2-Chloropyridine | Elementary flows/Emission to water/ocean | Mass | 1 | kg
2-Chloropyridine | Elementary flows/Emission to water/ground water, long-term | Mass | 1 | kg
2-Chloropyridine | Elementary flows/Emission to water/river | Mass | 1 | kg
2-Chloropyridine | Elementary flows/Emission to soil/forestry | Mass | 1 | kg
2-Chloropyridine | Elementary flows/Emission to water/unspecified | Mass | 1 | kg
2-Cyanopyridine | Elementary flows/Emission to air/lower stratosphere + upper troposphere | Mass | 1 | kg
2-Cyanopyridine | Elementary flows/Emission to air/high population density | Mass | 1 | kg
2-Cyanopyridine | Elementary flows/Emission to soil/industrial | Mass | 1 | kg
2-Cyanopyridine | Elementary flows/Emission to soil/agricultural | Mass | 1 | kg
2-CYANOPYRIDINE | Elementary flows/Emission to soil/unspecified | Mass | 1 | kg
2-Cyanopyridine | Elementary flows/Emission to air/indoor | Mass | 1 | kg
2-Cyanopyridine | Elementary flows/Emission to air/low population density | Mass | 1 | kg
2-Cyanopyridine | Elementary flows/Emission to air/unspecified | Mass | 1 | kg
2-Cyanopyridine | Elementary flows/Emission to air/low population density, long-term | Mass | 1 | kg
2-Cyanopyridine | Elementary flows/Emission to water/ocean | Mass | 1 | kg
2-Cyanopyridine | Elementary flows/Emission to water/ground water, long-term | Mass | 1 | kg
2-Cyanopyridine | Elementary flows/Emission to water/river | Mass | 1 | kg
2-Cyanopyridine | Elementary flows/Emission to soil/forestry | Mass | 1 | kg
2-Cyanopyridine | Elementary flows/Emission to water/unspecified | Mass | 1 | kg
2-Cyclohexen-1-one, 2,5,6-trimethyl- | Elementary flows/Emission to air/lower stratosphere + upper troposphere | Mass | 1 | kg
2-Cyclohexen-1-one, 2,5,6-trimethyl- | Elementary flows/Emission to air/high population density | Mass | 1 | kg
2-Cyclohexen-1-one, 2,5,6-trimethyl- | Elementary flows/Emission to soil/industrial | Mass | 1 | kg
2-Cyclohexen-1-one, 2,5,6-trimethyl- | Elementary flows/Emission to soil/agricultural | Mass | 1 | kg
2-Cyclohexen-1-one, 2,5,6-trimethyl- | Elementary flows/Emission to soil/unspecified | Mass | 1 | kg
2-Cyclohexen-1-one, 2,5,6-trimethyl- | Elementary flows/Emission to air/indoor | Mass | 1 | kg
2-Cyclohexen-1-one, 2,5,6-trimethyl- | Elementary flows/Emission to air/low population density | Mass | 1 | kg
2-Cyclohexen-1-one, 2,5,6-trimethyl- | Elementary flows/Emission to air/unspecified | Mass | 1 | kg
2-Cyclohexen-1-one, 2,5,6-trimethyl- | Elementary flows/Emission to air/low population density, long-term | Mass | 1 | kg
2-Cyclohexen-1-one, 2,5,6-trimethyl- | Elementary flows/Emission to water/ocean | Mass | 1 | kg
2-Cyclohexen-1-one, 2,5,6-trimethyl- | Elementary flows/Emission to water/ground water, long-term | Mass | 1 | kg
2-Cyclohexen-1-one, 2,5,6-trimethyl- | Elementary flows/Emission to water/river | Mass | 1 | kg
2-Cyclohexen-1-one, 2,5,6-trimethyl- | Elementary flows/Emission to water/unspecified | Mass | 1 | kg
2-Cyclohexen-1-one, 2-methyl-5-(1-methylethenyl) | Elementary flows/Emission to air/lower stratosphere + upper troposphere | Mass | 1 | kg
2-Cyclohexen-1-one, 2-methyl-5-(1-methylethenyl) | Elementary flows/Emission to air/high population density | Mass | 1 | kg
2-Cyclohexen-1-one, 2-methyl-5-(1-methylethenyl) | Elementary flows/Emission to soil/agricultural | Mass | 1 | kg
2-Cyclohexen-1-one, 2-methyl-5-(1-methylethenyl) | Elementary flows/Emission to soil/unspecified | Mass | 1 | kg
2-Cyclohexen-1-one, 2-methyl-5-(1-methylethenyl) | Elementary flows/Emission to air/indoor | Mass | 1 | kg
2-Cyclohexen-1-one, 2-methyl-5-(1-methylethenyl) | Elementary flows/Emission to air/low population density | Mass | 1 | kg
2-Cyclohexen-1-one, 2-methyl-5-(1-methylethenyl) | Elementary flows/Emission to air/unspecified | Mass | 1 | kg
2-Cyclohexen-1-one, 2-methyl-5-(1-methylethenyl) | Elementary flows/Emission to air/low population density, long-term | Mass | 1 | kg
2-Cyclohexen-1-one, 2-methyl-5-(1-methylethenyl) | Elementary flows/Emission to water/ocean | Mass | 1 | kg
2-Cyclohexen-1-one, 2-methyl-5-(1-methylethenyl) | Elementary flows/Emission to water/unspecified | Mass | 1 | kg
2-Decanone | Elementary flows/Emission to air/lower stratosphere + upper troposphere | Mass | 1 | kg
2-Decanone | Elementary flows/Emission to air/high population density | Mass | 1 | kg
2-Decanone | Elementary flows/Emission to soil/industrial | Mass | 1 | kg
2-Decanone | Elementary flows/Emission to soil/agricultural | Mass | 1 | kg
2-DECANONE | Elementary flows/Emission to soil/unspecified | Mass | 1 | kg
2-Decanone | Elementary flows/Emission to air/indoor | Mass | 1 | kg
2-Decanone | Elementary flows/Emission to air/low population density | Mass | 1 | kg
2-Decanone | Elementary flows/Emission to air/unspecified | Mass | 1 | kg
2-Decanone | Elementary flows/Emission to air/low population density, long-term | Mass | 1 | kg
2-Decanone | Elementary flows/Emission to water/ocean | Mass | 1 | kg
2-Decanone | Elementary flows/Emission to water/ground water, long-term | Mass | 1 | kg
2-Decanone | Elementary flows/Emission to water/river | Mass | 1 | kg
2-Decanone | Elementary flows/Emission to soil/forestry | Mass | 1 | kg
2-Decanone | Elementary flows/Emission to water/unspecified | Mass | 1 | kg
2-Dibutylaminoethanol | Elementary flows/Emission to air/lower stratosphere + upper troposphere | Mass | 1 | kg
2-Dibutylaminoethanol | Elementary flows/Emission to air/high population density | Mass | 1 | kg
2-Dibutylaminoethanol | Elementary flows/Emission to soil/industrial | Mass | 1 | kg
2-Dibutylaminoethanol | Elementary flows/Emission to soil/agricultural | Mass | 1 | kg
2-Dibutylaminoethanol | Elementary flows/Emission to soil/unspecified | Mass | 1 | kg
2-Dibutylaminoethanol | Elementary flows/Emission to air/indoor | Mass | 1 | kg
2-Dibutylaminoethanol | Elementary flows/Emission to air/low population density | Mass | 1 | kg
2-Dibutylaminoethanol | Elementary flows/Emission to air/unspecified | Mass | 1 | kg
2-Dibutylaminoethanol | Elementary flows/Emission to air/low population density, long-term | Mass | 1 | kg
2-Dibutylaminoethanol | Elementary flows/Emission to water/ocean | Mass | 1 | kg
2-Dibutylaminoethanol | Elementary flows/Emission to water/ground water, long-term | Mass | 1 | kg
2-Dibutylaminoethanol | Elementary flows/Emission to water/river | Mass | 1 | kg
2-Dibutylaminoethanol | Elementary flows/Emission to soil/forestry | Mass | 1 | kg
2-Dibutylaminoethanol | Elementary flows/Emission to water/unspecified | Mass | 1 | kg
2-Dimethylaminoethanol | Elementary flows/Emission to air/lower stratosphere + upper troposphere | Mass | 1 | kg
2-Dimethylaminoethanol | Elementary flows/Emission to air/high population density | Mass | 1 | kg
2-Dimethylaminoethanol | Elementary flows/Emission to soil/industrial | Mass | 1 | kg
2-Dimethylaminoethanol | Elementary flows/Emission to soil/agricultural | Mass | 1 | kg
2-Dimethylaminoethanol | Elementary flows/Emission to soil/unspecified | Mass | 1 | kg
2-Dimethylaminoethanol | Elementary flows/Emission to air/indoor | Mass | 1 | kg
2-Dimethylaminoethanol | Elementary flows/Emission to air/low population density | Mass | 1 | kg
2-Dimethylaminoethanol | Elementary flows/Emission to air/unspecified | Mass | 1 | kg
2-Dimethylaminoethanol | Elementary flows/Emission to air/low population density, long-term | Mass | 1 | kg
2-Dimethylaminoethanol | Elementary flows/Emission to water/ocean | Mass | 1 | kg
2-Dimethylaminoethanol | Elementary flows/Emission to water/ground water, long-term | Mass | 1 | kg
2-Dimethylaminoethanol | Elementary flows/Emission to water/river | Mass | 1 | kg
2-Dimethylaminoethanol | Elementary flows/Emission to water/unspecified | Mass | 1 | kg
2-Dimethylaminopyridine | Elementary flows/Emission to air/lower stratosphere + upper troposphere | Mass | 1 | kg
2-Dimethylaminopyridine | Elementary flows/Emission to air/high population density | Mass | 1 | kg
2-Dimethylaminopyridine | Elementary flows/Emission to soil/industrial | Mass | 1 | kg
2-Dimethylaminopyridine | Elementary flows/Emission to soil/agricultural | Mass | 1 | kg
2-DIMETHYLAMINOPYRIDINE | Elementary flows/Emission to soil/unspecified | Mass | 1 | kg
2-Dimethylaminopyridine | Elementary flows/Emission to air/indoor | Mass | 1 | kg
2-Dimethylaminopyridine | Elementary flows/Emission to air/low population density | Mass | 1 | kg
2-Dimethylaminopyridine | Elementary flows/Emission to air/unspecified | Mass | 1 | kg
2-Dimethylaminopyridine | Elementary flows/Emission to air/low population density, long-term | Mass | 1 | kg
2-Dimethylaminopyridine | Elementary flows/Emission to water/ocean | Mass | 1 | kg
2-Dimethylaminopyridine | Elementary flows/Emission to water/ground water, long-term | Mass | 1 | kg
2-Dimethylaminopyridine | Elementary flows/Emission to water/river | Mass | 1 | kg
2-Dimethylaminopyridine | Elementary flows/Emission to soil/forestry | Mass | 1 | kg
2-Dimethylaminopyridine | Elementary flows/Emission to water/unspecified | Mass | 1 | kg
2-ethoxyethyl acetate | Elementary flows/Emission to air/lower stratosphere + upper troposphere | Mass | 1 | kg
2-ethoxyethyl acetate | Elementary flows/Emission to water/river, long-term | Mass | 1 | kg
2-ethoxyethyl acetate | Elementary flows/Emission to air/high population density | Mass | 1 | kg
2-ethoxyethyl acetate | Elementary flows/Emission to soil/industrial | Mass | 1 | kg
2-ethoxyethyl acetate | Elementary flows/Emission to water/lake | Mass | 1 | kg
2-ethoxyethyl acetate | Elementary flows/Emission to soil/agricultural | Mass | 1 | kg
2-ethoxyethyl acetate | Elementary flows/Emission to water/fresh water, long-term | Mass | 1 | kg
2-ethoxyethyl acetate | Elementary flows/Emission to soil/unspecified | Mass | 1 | kg
2-Ethoxyethyl acetate | Elementary flows/Emission to air/indoor | Mass | 1 | kg
2-ethoxyethyl acetate | Elementary flows/Emission to air/low population density | Mass | 1 | kg
2-ethoxyethyl acetate | Elementary flows/Emission to air/unspecified | Mass | 1 | kg
2-ethoxyethyl acetate | Elementary flows/Emission to water/fresh water | Mass | 1 | kg
2-ethoxyethyl acetate | Elementary flows/Emission to water/fossil- | Mass | 1 | kg
2-ethoxyethyl acetate | Elementary flows/Emission to air/low population density, long-term | Mass | 1 | kg
2-ethoxyethyl acetate | Elementary flows/Emission to water/ocean | Mass | 1 | kg
2-ethoxyethyl acetate | Elementary flows/Emission to water/ground water, long-term | Mass | 1 | kg
2-ethoxyethyl acetate | Elementary flows/Emission to water/river | Mass | 1 | kg
2-ethoxyethyl acetate | Elementary flows/Emission to soil/forestry | Mass | 1 | kg
2-ethoxyethyl acetate | Elementary flows/Emission to water/unspecified | Mass | 1 | kg
2-ethoxyethyl acetate | Elementary flows/Emission to water/ground water | Mass | 1 | kg
2-Ethoxyethyl methacrylate | Elementary flows/Emission to air/lower stratosphere + upper troposphere | Mass | 1 | kg
2-Ethoxyethyl methacrylate | Elementary flows/Emission to air/high population density | Mass | 1 | kg
2-Ethoxyethyl methacrylate | Elementary flows/Emission to soil/industrial | Mass | 1 | kg
2-Ethoxyethyl methacrylate | Elementary flows/Emission to soil/agricultural | Mass | 1 | kg
2-Ethoxyethyl methacrylate | Elementary flows/Emission to soil/unspecified | Mass | 1 | kg
2-Ethoxyethyl methacrylate | Elementary flows/Emission to air/indoor | Mass | 1 | kg
2-Ethoxyethyl methacrylate | Elementary flows/Emission to air/low population density | Mass | 1 | kg
2-Ethoxyethyl methacrylate | Elementary flows/Emission to air/unspecified | Mass | 1 | kg
2-Ethoxyethyl methacrylate | Elementary flows/Emission to air/low population density, long-term | Mass | 1 | kg
2-Ethoxyethyl methacrylate | Elementary flows/Emission to water/ocean | Mass | 1 | kg
2-Ethoxyethyl methacrylate | Elementary flows/Emission to water/ground water, long-term | Mass | 1 | kg
2-Ethoxyethyl methacrylate | Elementary flows/Emission to water/river | Mass | 1 | kg
2-Ethoxyethyl methacrylate | Elementary flows/Emission to soil/forestry | Mass | 1 | kg
2-Ethoxyethyl methacrylate | Elementary flows/Emission to water/unspecified | Mass | 1 | kg
2-Ethyl furan | Elementary flows/Emission to air/unspecified | Mass | 1 | kg
2-Ethyl-1,3-hexandiol | Elementary flows/Emission to air/lower stratosphere + upper troposphere | Mass | 1 | kg
2-Ethyl-1,3-hexandiol | Elementary flows/Emission to air/high population density | Mass | 1 | kg
2-Ethyl-1,3-hexandiol | Elementary flows/Emission to soil/industrial | Mass | 1 | kg
2-Ethyl-1,3-hexandiol | Elementary flows/Emission to soil/agricultural | Mass | 1 | kg
2-ETHYL-1,3-HEXANDIOL | Elementary flows/Emission to soil/unspecified | Mass | 1 | kg
2-Ethyl-1,3-hexandiol | Elementary flows/Emission to air/indoor | Mass | 1 | kg
2-Ethyl-1,3-hexandiol | Elementary flows/Emission to air/low population density | Mass | 1 | kg
2-Ethyl-1,3-hexandiol | Elementary flows/Emission to air/unspecified | Mass | 1 | kg
2-Ethyl-1,3-hexandiol | Elementary flows/Emission to air/low population density, long-term | Mass | 1 | kg
2-Ethyl-1,3-hexandiol | Elementary flows/Emission to water/ocean | Mass | 1 | kg
2-Ethyl-1,3-hexandiol | Elementary flows/Emission to water/ground water, long-term | Mass | 1 | kg
2-Ethyl-1,3-hexandiol | Elementary flows/Emission to water/river | Mass | 1 | kg
2-Ethyl-1,3-hexandiol | Elementary flows/Emission to soil/forestry | Mass | 1 | kg
2-Ethyl-1,3-hexandiol | Elementary flows/Emission to water/unspecified | Mass | 1 | kg
2-Ethyl-1-Hexanol | Elementary flows/Emission to air/unspecified | Mass | 1 | kg
2-Ethyl-2-hexenal | Elementary flows/Emission to air/lower stratosphere + upper troposphere | Mass | 1 | kg
2-Ethyl-2-hexenal | Elementary flows/Emission to air/high population density | Mass | 1 | kg
2-Ethyl-2-hexenal | Elementary flows/Emission to soil/industrial | Mass | 1 | kg
2-Ethyl-2-hexenal | Elementary flows/Emission to soil/agricultural | Mass | 1 | kg
2-Ethyl-2-hexenal | Elementary flows/Emission to soil/unspecified | Mass | 1 | kg
2-Ethyl-2-hexenal | Elementary flows/Emission to air/indoor | Mass | 1 | kg
2-Ethyl-2-hexenal | Elementary flows/Emission to air/low population density | Mass | 1 | kg
2-Ethyl-2-hexenal | Elementary flows/Emission to air/unspecified | Mass | 1 | kg
2-Ethyl-2-hexenal | Elementary flows/Emission to air/low population density, long-term | Mass | 1 | kg
2-Ethyl-2-hexenal | Elementary flows/Emission to water/ocean | Mass | 1 | kg
2-Ethyl-2-hexenal | Elementary flows/Emission to water/ground water, long-term | Mass | 1 | kg
2-Ethyl-2-hexenal | Elementary flows/Emission to water/river | Mass | 1 | kg
2-Ethyl-2-hexenal | Elementary flows/Emission to water/unspecified | Mass | 1 | kg
2-Ethyl-hexyl benzoate | Elementary flows/Emission to air/unspecified | Mass | 1 | kg
2-Ethylbutyric acid | Elementary flows/Emission to air/lower stratosphere + upper troposphere | Mass | 1 | kg
2-Ethylbutyric acid | Elementary flows/Emission to air/high population density | Mass | 1 | kg
2-Ethylbutyric acid | Elementary flows/Emission to soil/industrial | Mass | 1 | kg
2-Ethylbutyric acid | Elementary flows/Emission to soil/agricultural | Mass | 1 | kg
2-ETHYLBUTYRIC ACID | Elementary flows/Emission to soil/unspecified | Mass | 1 | kg
2-Ethylbutyric acid | Elementary flows/Emission to air/indoor | Mass | 1 | kg
2-Ethylbutyric acid | Elementary flows/Emission to air/low population density | Mass | 1 | kg
2-Ethylbutyric acid | Elementary flows/Emission to air/unspecified | Mass | 1 | kg
2-Ethylbutyric acid | Elementary flows/Emission to air/low population density, long-term | Mass | 1 | kg
2-Ethylbutyric acid | Elementary flows/Emission to water/ocean | Mass | 1 | kg
2-Ethylbutyric acid | Elementary flows/Emission to water/ground water, long-term | Mass | 1 | kg
2-Ethylbutyric acid | Elementary flows/Emission to water/river | Mass | 1 | kg
2-Ethylbutyric acid | Elementary flows/Emission to soil/forestry | Mass | 1 | kg
2-Ethylbutyric acid | Elementary flows/Emission to water/unspecified | Mass | 1 | kg
2-Ethylhexanal | Elementary flows/Emission to air/lower stratosphere + upper troposphere | Mass | 1 | kg
2-Ethylhexanal | Elementary flows/Emission to air/high population density | Mass | 1 | kg
2-Ethylhexanal | Elementary flows/Emission to soil/industrial | Mass | 1 | kg
2-Ethylhexanal | Elementary flows/Emission to soil/agricultural | Mass | 1 | kg
2-Ethylhexanal | Elementary flows/Emission to soil/unspecified | Mass | 1 | kg
2-Ethylhexanal | Elementary flows/Emission to air/indoor | Mass | 1 | kg
2-Ethylhexanal | Elementary flows/Emission to air/low population density | Mass | 1 | kg
2-Ethylhexanal | Elementary flows/Emission to air/unspecified | Mass | 1 | kg
2-Ethylhexanal | Elementary flows/Emission to air/low population density, long-term | Mass | 1 | kg
2-Ethylhexanal | Elementary flows/Emission to water/ocean | Mass | 1 | kg
2-Ethylhexanal | Elementary flows/Emission to water/ground water, long-term | Mass | 1 | kg
2-Ethylhexanal | Elementary flows/Emission to water/river | Mass | 1 | kg
2-Ethylhexanal | Elementary flows/Emission to water/unspecified | Mass | 1 | kg
2-Ethylhexyl acetate | Elementary flows/Emission to soil/unspecified | Mass | 1 | kg
2-Ethylhexyl acetate | Elementary flows/Emission to air/unspecified | Mass | 1 | kg
2-Ethylhexyl acetate | Elementary flows/Emission to water/unspecified | Mass | 1 | kg
2-Ethylhexyl acrylate | Elementary flows/Emission to air/lower stratosphere + upper troposphere | Mass | 1 | kg
2-Ethylhexyl acrylate | Elementary flows/Emission to air/high population density | Mass | 1 | kg
2-Ethylhexyl acrylate | Elementary flows/Emission to soil/industrial | Mass | 1 | kg
2-Ethylhexyl acrylate | Elementary flows/Emission to soil/agricultural | Mass | 1 | kg
2-ETHYLHEXYL ACRYLATE | Elementary flows/Emission to soil/unspecified | Mass | 1 | kg
2-Ethylhexyl acrylate | Elementary flows/Emission to air/indoor | Mass | 1 | kg
2-Ethylhexyl acrylate | Elementary flows/Emission to air/low population density | Mass | 1 | kg
2-Ethylhexyl acrylate | Elementary flows/Emission to air/unspecified | Mass | 1 | kg
2-Ethylhexyl acrylate | Elementary flows/Emission to air/low population density, long-term | Mass | 1 | kg
2-Ethylhexyl acrylate | Elementary flows/Emission to water/ocean | Mass | 1 | kg
2-Ethylhexyl acrylate | Elementary flows/Emission to water/ground water, long-term | Mass | 1 | kg
2-Ethylhexyl acrylate | Elementary flows/Emission to water/river | Mass | 1 | kg
2-Ethylhexyl acrylate | Elementary flows/Emission to soil/forestry | Mass | 1 | kg
2-Ethylhexyl acrylate | Elementary flows/Emission to water/unspecified | Mass | 1 | kg
2-Ethylhexyl diphenyl phosphate | Elementary flows/Emission to air/lower stratosphere + upper troposphere | Mass | 1 | kg
2-Ethylhexyl diphenyl phosphate | Elementary flows/Emission to air/high population density | Mass | 1 | kg
2-Ethylhexyl diphenyl phosphate | Elementary flows/Emission to soil/industrial | Mass | 1 | kg
2-Ethylhexyl diphenyl phosphate | Elementary flows/Emission to soil/agricultural | Mass | 1 | kg
2-ETHYLHEXYL DIPHENYL PHOSPHATE | Elementary flows/Emission to soil/unspecified | Mass | 1 | kg
2-Ethylhexyl diphenyl phosphate | Elementary flows/Emission to air/indoor | Mass | 1 | kg
2-Ethylhexyl diphenyl phosphate | Elementary flows/Emission to air/low population density | Mass | 1 | kg
2-Ethylhexyl diphenyl phosphate | Elementary flows/Emission to air/unspecified | Mass | 1 | kg
2-Ethylhexyl diphenyl phosphate | Elementary flows/Emission to air/low population density, long-term | Mass | 1 | kg
2-Ethylhexyl diphenyl phosphate | Elementary flows/Emission to water/ocean | Mass | 1 | kg
2-Ethylhexyl diphenyl phosphate | Elementary flows/Emission to water/ground water, long-term | Mass | 1 | kg
2-Ethylhexyl diphenyl phosphate | Elementary flows/Emission to water/river | Mass | 1 | kg
2-Ethylhexyl diphenyl phosphate | Elementary flows/Emission to soil/forestry | Mass | 1 | kg
2-Ethylhexyl diphenyl phosphate | Elementary flows/Emission to water/unspecified | Mass | 1 | kg
2-Ethylhexylamine | Elementary flows/Emission to air/lower stratosphere + upper troposphere | Mass | 1 | kg
2-Ethylhexylamine | Elementary flows/Emission to air/high population density | Mass | 1 | kg
2-Ethylhexylamine | Elementary flows/Emission to soil/industrial | Mass | 1 | kg
2-Ethylhexylamine | Elementary flows/Emission to soil/agricultural | Mass | 1 | kg
2-ETHYLHEXYLAMINE | Elementary flows/Emission to soil/unspecified | Mass | 1 | kg
2-Ethylhexylamine | Elementary flows/Emission to air/indoor | Mass | 1 | kg
2-Ethylhexylamine | Elementary flows/Emission to air/low population density | Mass | 1 | kg
2-Ethylhexylamine | Elementary flows/Emission to air/unspecified | Mass | 1 | kg
2-Ethylhexylamine | Elementary flows/Emission to air/low population density, long-term | Mass | 1 | kg
2-Ethylhexylamine | Elementary flows/Emission to water/ocean | Mass | 1 | kg
2-Ethylhexylamine | Elementary flows/Emission to water/ground water, long-term | Mass | 1 | kg
2-Ethylhexylamine | Elementary flows/Emission to water/river | Mass | 1 | kg
2-Ethylhexylamine | Elementary flows/Emission to soil/forestry | Mass | 1 | kg
2-Ethylhexylamine | Elementary flows/Emission to water/unspecified | Mass | 1 | kg
2-Ethylpyridine | Elementary flows/Emission to air/lower stratosphere + upper troposphere | Mass | 1 | kg
2-Ethylpyridine | Elementary flows/Emission to air/high population density | Mass | 1 | kg
2-Ethylpyridine | Elementary flows/Emission to soil/industrial | Mass | 1 | kg
2-Ethylpyridine | Elementary flows/Emission to soil/agricultural | Mass | 1 | kg
2-ETHYLPYRIDINE | Elementary flows/Emission to soil/unspecified | Mass | 1 | kg
2-Ethylpyridine | Elementary flows/Emission to air/indoor | Mass | 1 | kg
2-Ethylpyridine | Elementary flows/Emission to air/low population density | Mass | 1 | kg
2-Ethylpyridine | Elementary flows/Emission to air/unspecified | Mass | 1 | kg
2-Ethylpyridine | Elementary flows/Emission to air/low population density, long-term | Mass | 1 | kg
2-Ethylpyridine | Elementary flows/Emission to water/ocean | Mass | 1 | kg
2-Ethylpyridine | Elementary flows/Emission to water/ground water, long-term | Mass | 1 | kg
2-Ethylpyridine | Elementary flows/Emission to water/river | Mass | 1 | kg
2-Ethylpyridine | Elementary flows/Emission to soil/forestry | Mass | 1 | kg
2-Ethylpyridine | Elementary flows/Emission to water/unspecified | Mass | 1 | kg
2-Furaldehyde, 5-hydroxymethyl- | Elementary flows/Emission to air/lower stratosphere + upper troposphere | Mass | 1 | kg
2-Furaldehyde, 5-hydroxymethyl- | Elementary flows/Emission to air/high population density | Mass | 1 | kg
2-Furaldehyde, 5-hydroxymethyl- | Elementary flows/Emission to soil/industrial | Mass | 1 | kg
2-Furaldehyde, 5-hydroxymethyl- | Elementary flows/Emission to soil/agricultural | Mass | 1 | kg
2-Furaldehyde, 5-hydroxymethyl- | Elementary flows/Emission to soil/unspecified | Mass | 1 | kg
2-Furaldehyde, 5-hydroxymethyl- | Elementary flows/Emission to air/indoor | Mass | 1 | kg
2-Furaldehyde, 5-hydroxymethyl- | Elementary flows/Emission to air/low population density | Mass | 1 | kg
2-Furaldehyde, 5-hydroxymethyl- | Elementary flows/Emission to air/unspecified | Mass | 1 | kg
2-Furaldehyde, 5-hydroxymethyl- | Elementary flows/Emission to air/low population density, long-term | Mass | 1 | kg
2-Furaldehyde, 5-hydroxymethyl- | Elementary flows/Emission to water/ocean | Mass | 1 | kg
2-Furaldehyde, 5-hydroxymethyl- | Elementary flows/Emission to water/ground water, long-term | Mass | 1 | kg
2-Furaldehyde, 5-hydroxymethyl- | Elementary flows/Emission to water/river | Mass | 1 | kg
2-Furaldehyde, 5-hydroxymethyl- | Elementary flows/Emission to soil/forestry | Mass | 1 | kg
2-Furaldehyde, 5-hydroxymethyl- | Elementary flows/Emission to water/unspecified | Mass | 1 | kg
2-Heptadecyl-2-imidazoline acetate | Elementary flows/Emission to air/lower stratosphere + upper troposphere | Mass | 1 | kg
2-Heptadecyl-2-imidazoline acetate | Elementary flows/Emission to air/high population density | Mass | 1 | kg
2-Heptadecyl-2-imidazoline acetate | Elementary flows/Emission to soil/industrial | Mass | 1 | kg
2-Heptadecyl-2-imidazoline acetate | Elementary flows/Emission to soil/agricultural | Mass | 1 | kg
2-HEPTADECYL-2-IMIDAZOLINE ACETATE | Elementary flows/Emission to soil/unspecified | Mass | 1 | kg
2-Heptadecyl-2-imidazoline acetate | Elementary flows/Emission to air/indoor | Mass | 1 | kg
2-Heptadecyl-2-imidazoline acetate | Elementary flows/Emission to air/low population density | Mass | 1 | kg
2-Heptadecyl-2-imidazoline acetate | Elementary flows/Emission to air/unspecified | Mass | 1 | kg
2-Heptadecyl-2-imidazoline acetate | Elementary flows/Emission to air/low population density, long-term | Mass | 1 | kg
2-Heptadecyl-2-imidazoline acetate | Elementary flows/Emission to water/ocean | Mass | 1 | kg
2-Heptadecyl-2-imidazoline acetate | Elementary flows/Emission to water/ground water, long-term | Mass | 1 | kg
2-Heptadecyl-2-imidazoline acetate | Elementary flows/Emission to water/river | Mass | 1 | kg
2-Heptadecyl-2-imidazoline acetate | Elementary flows/Emission to soil/forestry | Mass | 1 | kg
2-Heptadecyl-2-imidazoline acetate | Elementary flows/Emission to water/unspecified | Mass | 1 | kg
2-Heptanone | Elementary flows/Emission to air/lower stratosphere + upper troposphere | Mass | 1 | kg
2-Heptanone | Elementary flows/Emission to air/high population density | Mass | 1 | kg
2-Heptanone | Elementary flows/Emission to soil/industrial | Mass | 1 | kg
2-Heptanone | Elementary flows/Emission to soil/agricultural | Mass | 1 | kg
2-heptanone | Elementary flows/Emission to soil/unspecified | Mass | 1 | kg
2-Heptanone | Elementary flows/Emission to air/indoor | Mass | 1 | kg
2-Heptanone | Elementary flows/Emission to air/low population density | Mass | 1 | kg
2-Heptanone | Elementary flows/Emission to air/unspecified | Mass | 1 | kg
2-Heptanone | Elementary flows/Emission to air/low population density, long-term | Mass | 1 | kg
2-Heptanone | Elementary flows/Emission to water/ocean | Mass | 1 | kg
2-Heptanone | Elementary flows/Emission to water/ground water, long-term | Mass | 1 | kg
2-Heptanone | Elementary flows/Emission to water/river | Mass | 1 | kg
2-Heptanone | Elementary flows/Emission to soil/forestry | Mass | 1 | kg
2-Heptanone | Elementary flows/Emission to water/unspecified | Mass | 1 | kg
2-Heptanone, 6-methyl- | Elementary flows/Emission to air/lower stratosphere + upper troposphere | Mass | 1 | kg
2-Heptanone, 6-methyl- | Elementary flows/Emission to air/high population density | Mass | 1 | kg
2-Heptanone, 6-methyl- | Elementary flows/Emission to soil/industrial | Mass | 1 | kg
2-Heptanone, 6-methyl- | Elementary flows/Emission to soil/agricultural | Mass | 1 | kg
2-Heptanone, 6-methyl- | Elementary flows/Emission to soil/unspecified | Mass | 1 | kg
2-Heptanone, 6-methyl- | Elementary flows/Emission to air/indoor | Mass | 1 | kg
2-Heptanone, 6-methyl- | Elementary flows/Emission to air/low population density | Mass | 1 | kg
2-Heptanone, 6-methyl- | Elementary flows/Emission to air/unspecified | Mass | 1 | kg
2-Heptanone, 6-methyl- | Elementary flows/Emission to air/low population density, long-term | Mass | 1 | kg
2-Heptanone, 6-methyl- | Elementary flows/Emission to water/ocean | Mass | 1 | kg
2-Heptanone, 6-methyl- | Elementary flows/Emission to water/ground water, long-term | Mass | 1 | kg
2-Heptanone, 6-methyl- | Elementary flows/Emission to water/river | Mass | 1 | kg
2-Heptanone, 6-methyl- | Elementary flows/Emission to water/unspecified | Mass | 1 | kg
2-Heptene | Elementary flows/Emission to air/unspecified | Mass | 1 | kg
2-Heptene, (E)- | Elementary flows/Emission to air/unspecified | Mass | 1 | kg
2-Hexanol | Elementary flows/Emission to air/lower stratosphere + upper troposphere | Mass | 1 | kg
2-Hexanol | Elementary flows/Emission to air/high population density | Mass | 1 | kg
2-Hexanol | Elementary flows/Emission to soil/industrial | Mass | 1 | kg
2-Hexanol | Elementary flows/Emission to soil/agricultural | Mass | 1 | kg
2-HEXANOL | Elementary flows/Emission to soil/unspecified | Mass | 1 | kg
2-Hexanol | Elementary flows/Emission to air/indoor | Mass | 1 | kg
2-Hexanol | Elementary flows/Emission to air/low population density | Mass | 1 | kg
2-Hexanol | Elementary flows/Emission to air/unspecified | Mass | 1 | kg
2-Hexanol | Elementary flows/Emission to air/low population density, long-term | Mass | 1 | kg
2-Hexanol | Elementary flows/Emission to water/ocean | Mass | 1 | kg
2-Hexanol | Elementary flows/Emission to water/ground water, long-term | Mass | 1 | kg
2-Hexanol | Elementary flows/Emission to water/river | Mass | 1 | kg
2-Hexanol | Elementary flows/Emission to soil/forestry | Mass | 1 | kg
2-Hexanol | Elementary flows/Emission to water/unspecified | Mass | 1 | kg
2-Hexanone | Elementary flows/Emission to air/lower stratosphere + upper troposphere | Mass | 1 | kg
2-Hexanone | Elementary flows/Emission to water/river, long-term | Mass | 1 | kg
2-Hexanone | Elementary flows/Emission to air/high population density | Mass | 1 | kg
2-Hexanone | Elementary flows/Emission to soil/industrial | Mass | 1 | kg
2-Hexanone | Elementary flows/Emission to water/lake | Mass | 1 | kg
2-Hexanone | Elementary flows/Emission to soil/agricultural | Mass | 1 | kg
2-Hexanone | Elementary flows/Emission to water/fresh water, long-term | Mass | 1 | kg
2-Hexanone | Elementary flows/Emission to soil/unspecified | Mass | 1 | kg
2-Hexanone | Elementary flows/Emission to air/indoor | Mass | 1 | kg
2-Hexanone | Elementary flows/Emission to air/low population density | Mass | 1 | kg
2-Hexanone | Elementary flows/Emission to air/unspecified | Mass | 1 | kg
2-Hexanone | Elementary flows/Emission to water/fresh water | Mass | 1 | kg
2-Hexanone | Elementary flows/Emission to water/fossil- | Mass | 1 | kg
2-Hexanone | Elementary flows/Emission to air/low population density, long-term | Mass | 1 | kg
2-Hexanone | Elementary flows/Emission to water/ocean | Mass | 1 | kg
2-Hexanone | Elementary flows/Emission to water/ground water, long-term | Mass | 1 | kg
2-Hexanone | Elementary flows/Emission to water/river | Mass | 1 | kg
2-Hexanone | Elementary flows/Emission to soil/forestry | Mass | 1 | kg
2-Hexanone | Elementary flows/Emission to water/unspecified | Mass | 1 | kg
2-Hexanone | Elementary flows/Emission to water/ground water | Mass | 1 | kg
2-Hexene | Elementary flows/Emission to air/unspecified | Mass | 1 | kg
2-Hexene, 2,3-dimethyl- | Elementary flows/Emission to air/unspecified | Mass | 1 | kg
2-Hexene, 2-methyl- | Elementary flows/Emission to air/unspecified | Mass | 1 | kg
2-Hexene, 3,4-diethyl- | Elementary flows/Emission to air/unspecified | Mass | 1 | kg
2-Hydroxy-4-methoxy-acetophenon | Elementary flows/Emission to air/lower stratosphere + upper troposphere | Mass | 1 | kg
2-Hydroxy-4-methoxy-acetophenon | Elementary flows/Emission to air/high population density | Mass | 1 | kg
2-Hydroxy-4-methoxy-acetophenon | Elementary flows/Emission to soil/industrial | Mass | 1 | kg
2-Hydroxy-4-methoxy-acetophenon | Elementary flows/Emission to soil/agricultural | Mass | 1 | kg
2-HYDROXY-4-METHOXY-ACETOPHENON | Elementary flows/Emission to soil/unspecified | Mass | 1 | kg
2-Hydroxy-4-methoxy-acetophenon | Elementary flows/Emission to air/indoor | Mass | 1 | kg
2-Hydroxy-4-methoxy-acetophenon | Elementary flows/Emission to air/low population density | Mass | 1 | kg
2-Hydroxy-4-methoxy-acetophenon | Elementary flows/Emission to air/unspecified | Mass | 1 | kg
2-Hydroxy-4-methoxy-acetophenon | Elementary flows/Emission to air/low population density, long-term | Mass | 1 | kg
2-Hydroxy-4-methoxy-acetophenon | Elementary flows/Emission to water/ocean | Mass | 1 | kg
2-Hydroxy-4-methoxy-acetophenon | Elementary flows/Emission to water/ground water, long-term | Mass | 1 | kg
2-Hydroxy-4-methoxy-acetophenon | Elementary flows/Emission to water/river | Mass | 1 | kg
2-Hydroxy-4-methoxy-acetophenon | Elementary flows/Emission to soil/forestry | Mass | 1 | kg
2-Hydroxy-4-methoxy-acetophenon | Elementary flows/Emission to water/unspecified | Mass | 1 | kg
2-Hydroxy-propionic acid isopropyl ester | Elementary flows/Emission to air/lower stratosphere + upper troposphere | Mass | 1 | kg
2-Hydroxy-propionic acid isopropyl ester | Elementary flows/Emission to air/high population density | Mass | 1 | kg
2-Hydroxy-propionic acid isopropyl ester | Elementary flows/Emission to soil/industrial | Mass | 1 | kg
2-Hydroxy-propionic acid isopropyl ester | Elementary flows/Emission to soil/agricultural | Mass | 1 | kg
2-Hydroxy-propionic acid isopropyl ester | Elementary flows/Emission to soil/unspecified | Mass | 1 | kg
2-Hydroxy-propionic acid isopropyl ester | Elementary flows/Emission to air/indoor | Mass | 1 | kg
2-Hydroxy-propionic acid isopropyl ester | Elementary flows/Emission to air/low population density | Mass | 1 | kg
2-Hydroxy-propionic acid isopropyl ester | Elementary flows/Emission to air/unspecified | Mass | 1 | kg
2-Hydroxy-propionic acid isopropyl ester | Elementary flows/Emission to air/low population density, long-term | Mass | 1 | kg
2-Hydroxy-propionic acid isopropyl ester | Elementary flows/Emission to water/ocean | Mass | 1 | kg
2-Hydroxy-propionic acid isopropyl ester | Elementary flows/Emission to water/ground water, long-term | Mass | 1 | kg
2-Hydroxy-propionic acid isopropyl ester | Elementary flows/Emission to water/river | Mass | 1 | kg
2-Hydroxy-propionic acid isopropyl ester | Elementary flows/Emission to soil/forestry | Mass | 1 | kg
2-Hydroxy-propionic acid isopropyl ester | Elementary flows/Emission to water/unspecified | Mass | 1 | kg
2-Hydroxyacetaldehyde | Elementary flows/Emission to air/unspecified | Mass | 1 | kg
2-Hydroxyacetic acid | Elementary flows/Emission to air/unspecified | Mass | 1 | kg
2-Hydroxyanthraquinone | Elementary flows/Emission to air/lower stratosphere + upper troposphere | Mass | 1 | kg
2-Hydroxyanthraquinone | Elementary flows/Emission to air/high population density | Mass | 1 | kg
2-Hydroxyanthraquinone | Elementary flows/Emission to soil/industrial | Mass | 1 | kg
2-Hydroxyanthraquinone | Elementary flows/Emission to soil/agricultural | Mass | 1 | kg
2-HYDROXYANTHRAQUINONE | Elementary flows/Emission to soil/unspecified | Mass | 1 | kg
2-Hydroxyanthraquinone | Elementary flows/Emission to air/indoor | Mass | 1 | kg
2-Hydroxyanthraquinone | Elementary flows/Emission to air/low population density | Mass | 1 | kg
2-Hydroxyanthraquinone | Elementary flows/Emission to air/unspecified | Mass | 1 | kg
2-Hydroxyanthraquinone | Elementary flows/Emission to air/low population density, long-term | Mass | 1 | kg
2-Hydroxyanthraquinone | Elementary flows/Emission to water/ocean | Mass | 1 | kg
2-Hydroxyanthraquinone | Elementary flows/Emission to water/ground water, long-term | Mass | 1 | kg
2-Hydroxyanthraquinone | Elementary flows/Emission to water/river | Mass | 1 | kg
2-Hydroxyanthraquinone | Elementary flows/Emission to soil/forestry | Mass | 1 | kg
2-Hydroxyanthraquinone | Elementary flows/Emission to water/unspecified | Mass | 1 | kg
2-Hydroxybutanedioic acid | Elementary flows/Emission to air/unspecified | Mass | 1 | kg
2-HYDROXYETHYL ACRYLATE | Elementary flows/Emission to soil/unspecified | Mass | 1 | kg
2-Hydroxyethyl methacrylate | Elementary flows/Emission to air/lower stratosphere + upper troposphere | Mass | 1 | kg
2-Hydroxyethyl methacrylate | Elementary flows/Emission to air/high population density | Mass | 1 | kg
2-Hydroxyethyl methacrylate | Elementary flows/Emission to soil/industrial | Mass | 1 | kg
2-Hydroxyethyl methacrylate | Elementary flows/Emission to soil/agricultural | Mass | 1 | kg
2-HYDROXYETHYL METHACRYLATE | Elementary flows/Emission to soil/unspecified | Mass | 1 | kg
2-Hydroxyethyl methacrylate | Elementary flows/Emission to air/indoor | Mass | 1 | kg
2-Hydroxyethyl methacrylate | Elementary flows/Emission to air/low population density | Mass | 1 | kg
2-Hydroxyethyl methacrylate | Elementary flows/Emission to air/unspecified | Mass | 1 | kg
2-Hydroxyethyl methacrylate | Elementary flows/Emission to air/low population density, long-term | Mass | 1 | kg
2-Hydroxyethyl methacrylate | Elementary flows/Emission to water/ocean | Mass | 1 | kg
2-Hydroxyethyl methacrylate | Elementary flows/Emission to water/ground water, long-term | Mass | 1 | kg
2-Hydroxyethyl methacrylate | Elementary flows/Emission to water/river | Mass | 1 | kg
2-Hydroxyethyl methacrylate | Elementary flows/Emission to soil/forestry | Mass | 1 | kg
2-Hydroxyethyl methacrylate | Elementary flows/Emission to water/unspecified | Mass | 1 | kg
2-hydroxymethylfuran | Elementary flows/Emission to air/lower stratosphere + upper troposphere | Mass | 1 | kg
2-hydroxymethylfuran | Elementary flows/Emission to air/high population density | Mass | 1 | kg
2-hydroxymethylfuran | Elementary flows/Emission to soil/industrial | Mass | 1 | kg
2-hydroxymethylfuran | Elementary flows/Emission to soil/agricultural | Mass | 1 | kg
2-hydroxymethylfuran | Elementary flows/Emission to soil/unspecified | Mass | 1 | kg
2-hydroxymethylfuran | Elementary flows/Emission to air/indoor | Mass | 1 | kg
2-hydroxymethylfuran | Elementary flows/Emission to air/low population density | Mass | 1 | kg
2-hydroxymethylfuran | Elementary flows/Emission to air/unspecified | Mass | 1 | kg
2-hydroxymethylfuran | Elementary flows/Emission to air/low population density, long-term | Mass | 1 | kg
2-hydroxymethylfuran | Elementary flows/Emission to water/ocean | Mass | 1 | kg
2-hydroxymethylfuran | Elementary flows/Emission to water/ground water, long-term | Mass | 1 | kg
2-hydroxymethylfuran | Elementary flows/Emission to water/river | Mass | 1 | kg
2-hydroxymethylfuran | Elementary flows/Emission to soil/forestry | Mass | 1 | kg
2-hydroxymethylfuran | Elementary flows/Emission to water/unspecified | Mass | 1 | kg
2-Hydroxypropanenitrile | Elementary flows/Emission to air/lower stratosphere + upper troposphere | Mass | 1 | kg
2-Hydroxypropanenitrile | Elementary flows/Emission to air/high population density | Mass | 1 | kg
2-Hydroxypropanenitrile | Elementary flows/Emission to soil/industrial | Mass | 1 | kg
2-Hydroxypropanenitrile | Elementary flows/Emission to soil/agricultural | Mass | 1 | kg
2-HYDROXYPROPANENITRILE | Elementary flows/Emission to soil/unspecified | Mass | 1 | kg
2-Hydroxypropanenitrile | Elementary flows/Emission to air/indoor | Mass | 1 | kg
2-Hydroxypropanenitrile | Elementary flows/Emission to air/low population density | Mass | 1 | kg
2-Hydroxypropanenitrile | Elementary flows/Emission to air/unspecified | Mass | 1 | kg
2-Hydroxypropanenitrile | Elementary flows/Emission to air/low population density, long-term | Mass | 1 | kg
2-Hydroxypropanenitrile | Elementary flows/Emission to water/ocean | Mass | 1 | kg
2-Hydroxypropanenitrile | Elementary flows/Emission to water/ground water, long-term | Mass | 1 | kg
2-Hydroxypropanenitrile | Elementary flows/Emission to water/river | Mass | 1 | kg
2-Hydroxypropanenitrile | Elementary flows/Emission to soil/forestry | Mass | 1 | kg
2-Hydroxypropanenitrile | Elementary flows/Emission to water/unspecified | Mass | 1 | kg
2-Hydroxypropyl acrylate | Elementary flows/Emission to air/lower stratosphere + upper troposphere | Mass | 1 | kg
2-Hydroxypropyl acrylate | Elementary flows/Emission to air/high population density | Mass | 1 | kg
2-Hydroxypropyl acrylate | Elementary flows/Emission to soil/industrial | Mass | 1 | kg
2-Hydroxypropyl acrylate | Elementary flows/Emission to soil/agricultural | Mass | 1 | kg
2-HYDROXYPROPYL ACRYLATE | Elementary flows/Emission to soil/unspecified | Mass | 1 | kg
2-Hydroxypropyl acrylate | Elementary flows/Emission to air/indoor | Mass | 1 | kg
2-Hydroxypropyl acrylate | Elementary flows/Emission to air/low population density | Mass | 1 | kg
2-Hydroxypropyl acrylate | Elementary flows/Emission to air/unspecified | Mass | 1 | kg
2-Hydroxypropyl acrylate | Elementary flows/Emission to air/low population density, long-term | Mass | 1 | kg
2-Hydroxypropyl acrylate | Elementary flows/Emission to water/ocean | Mass | 1 | kg
2-Hydroxypropyl acrylate | Elementary flows/Emission to water/ground water, long-term | Mass | 1 | kg
2-Hydroxypropyl acrylate | Elementary flows/Emission to water/river | Mass | 1 | kg
2-Hydroxypropyl acrylate | Elementary flows/Emission to soil/forestry | Mass | 1 | kg
2-Hydroxypropyl acrylate | Elementary flows/Emission to water/unspecified | Mass | 1 | kg
2-Hydroxypyridine | Elementary flows/Emission to air/lower stratosphere + upper troposphere | Mass | 1 | kg
2-Hydroxypyridine | Elementary flows/Emission to air/high population density | Mass | 1 | kg
2-Hydroxypyridine | Elementary flows/Emission to soil/industrial | Mass | 1 | kg
2-Hydroxypyridine | Elementary flows/Emission to soil/agricultural | Mass | 1 | kg
2-HYDROXYPYRIDINE | Elementary flows/Emission to soil/unspecified | Mass | 1 | kg
2-Hydroxypyridine | Elementary flows/Emission to air/indoor | Mass | 1 | kg
2-Hydroxypyridine | Elementary flows/Emission to air/low population density | Mass | 1 | kg
2-Hydroxypyridine | Elementary flows/Emission to air/unspecified | Mass | 1 | kg
2-Hydroxypyridine | Elementary flows/Emission to air/low population density, long-term | Mass | 1 | kg
2-Hydroxypyridine | Elementary flows/Emission to water/ocean | Mass | 1 | kg
2-Hydroxypyridine | Elementary flows/Emission to water/ground water, long-term | Mass | 1 | kg
2-Hydroxypyridine | Elementary flows/Emission to water/river | Mass | 1 | kg
2-Hydroxypyridine | Elementary flows/Emission to soil/forestry | Mass | 1 | kg
2-Hydroxypyridine | Elementary flows/Emission to water/unspecified | Mass | 1 | kg
2-Imidazolidinone | Elementary flows/Emission to air/lower stratosphere + upper troposphere | Mass | 1 | kg
2-Imidazolidinone | Elementary flows/Emission to air/high population density | Mass | 1 | kg
2-Imidazolidinone | Elementary flows/Emission to soil/industrial | Mass | 1 | kg
2-Imidazolidinone | Elementary flows/Emission to soil/agricultural | Mass | 1 | kg
2-Imidazolidinone | Elementary flows/Emission to soil/unspecified | Mass | 1 | kg
2-Imidazolidinone | Elementary flows/Emission to air/indoor | Mass | 1 | kg
2-Imidazolidinone | Elementary flows/Emission to air/low population density | Mass | 1 | kg
2-Imidazolidinone | Elementary flows/Emission to air/unspecified | Mass | 1 | kg
2-Imidazolidinone | Elementary flows/Emission to air/low population density, long-term | Mass | 1 | kg
2-Imidazolidinone | Elementary flows/Emission to water/ocean | Mass | 1 | kg
2-Imidazolidinone | Elementary flows/Emission to water/ground water, long-term | Mass | 1 | kg
2-Imidazolidinone | Elementary flows/Emission to water/river | Mass | 1 | kg
2-Imidazolidinone | Elementary flows/Emission to soil/forestry | Mass | 1 | kg
2-Imidazolidinone | Elementary flows/Emission to water/unspecified | Mass | 1 | kg
2-Imidazolidinone, 4,5-dihydroxy-1,3-bis(hydroxymethyl)- | Elementary flows/Emission to air/lower stratosphere + upper troposphere | Mass | 1 | kg
2-Imidazolidinone, 4,5-dihydroxy-1,3-bis(hydroxymethyl)- | Elementary flows/Emission to air/high population density | Mass | 1 | kg
2-Imidazolidinone, 4,5-dihydroxy-1,3-bis(hydroxymethyl)- | Elementary flows/Emission to soil/industrial | Mass | 1 | kg
2-Imidazolidinone, 4,5-dihydroxy-1,3-bis(hydroxymethyl)- | Elementary flows/Emission to soil/agricultural | Mass | 1 | kg
2-Imidazolidinone, 4,5-dihydroxy-1,3-bis(hydroxymethyl)- | Elementary flows/Emission to soil/unspecified | Mass | 1 | kg
2-Imidazolidinone, 4,5-dihydroxy-1,3-bis(hydroxymethyl)- | Elementary flows/Emission to air/indoor | Mass | 1 | kg
2-Imidazolidinone, 4,5-dihydroxy-1,3-bis(hydroxymethyl)- | Elementary flows/Emission to air/low population density | Mass | 1 | kg
2-Imidazolidinone, 4,5-dihydroxy-1,3-bis(hydroxymethyl)- | Elementary flows/Emission to air/unspecified | Mass | 1 | kg
2-Imidazolidinone, 4,5-dihydroxy-1,3-bis(hydroxymethyl)- | Elementary flows/Emission to air/low population density, long-term | Mass | 1 | kg
2-Imidazolidinone, 4,5-dihydroxy-1,3-bis(hydroxymethyl)- | Elementary flows/Emission to water/ocean | Mass | 1 | kg
2-Imidazolidinone, 4,5-dihydroxy-1,3-bis(hydroxymethyl)- | Elementary flows/Emission to water/ground water, long-term | Mass | 1 | kg
2-Imidazolidinone, 4,5-dihydroxy-1,3-bis(hydroxymethyl)- | Elementary flows/Emission to water/river | Mass | 1 | kg
2-Imidazolidinone, 4,5-dihydroxy-1,3-bis(hydroxymethyl)- | Elementary flows/Emission to water/unspecified | Mass | 1 | kg
2-Iodobutane | Elementary flows/Emission to air/lower stratosphere + upper troposphere | Mass | 1 | kg
2-Iodobutane | Elementary flows/Emission to air/high population density | Mass | 1 | kg
2-Iodobutane | Elementary flows/Emission to soil/industrial | Mass | 1 | kg
2-Iodobutane | Elementary flows/Emission to soil/agricultural | Mass | 1 | kg
2-IODOBUTANE | Elementary flows/Emission to soil/unspecified | Mass | 1 | kg
2-Iodobutane | Elementary flows/Emission to air/indoor | Mass | 1 | kg
2-Iodobutane | Elementary flows/Emission to air/low population density | Mass | 1 | kg
2-Iodobutane | Elementary flows/Emission to air/unspecified | Mass | 1 | kg
2-Iodobutane | Elementary flows/Emission to air/low population density, long-term | Mass | 1 | kg
2-Iodobutane | Elementary flows/Emission to water/ocean | Mass | 1 | kg
2-Iodobutane | Elementary flows/Emission to water/ground water, long-term | Mass | 1 | kg
2-Iodobutane | Elementary flows/Emission to water/river | Mass | 1 | kg
2-Iodobutane | Elementary flows/Emission to soil/forestry | Mass | 1 | kg
2-Iodobutane | Elementary flows/Emission to water/unspecified | Mass | 1 | kg
2-Mercaptobenzothiazole | Elementary flows/Emission to air/lower stratosphere + upper troposphere | Mass | 1 | kg
2-Mercaptobenzothiazole | Elementary flows/Emission to water/river, long-term | Mass | 1 | kg
2-Mercaptobenzothiazole | Elementary flows/Emission to air/high population density | Mass | 1 | kg
2-Mercaptobenzothiazole | Elementary flows/Emission to soil/industrial | Mass | 1 | kg
2-Mercaptobenzothiazole | Elementary flows/Emission to water/lake | Mass | 1 | kg
2-Mercaptobenzothiazole | Elementary flows/Emission to soil/agricultural | Mass | 1 | kg
2-Mercaptobenzothiazole | Elementary flows/Emission to water/fresh water, long-term | Mass | 1 | kg
2-Mercaptobenzothiazole | Elementary flows/Emission to soil/unspecified | Mass | 1 | kg
2-Mercaptobenzothiazole | Elementary flows/Emission to air/low population density | Mass | 1 | kg
2-Mercaptobenzothiazole | Elementary flows/Emission to air/unspecified | Mass | 1 | kg
2-Mercaptobenzothiazole | Elementary flows/Emission to water/fresh water | Mass | 1 | kg
2-Mercaptobenzothiazole | Elementary flows/Emission to water/fossil- | Mass | 1 | kg
2-Mercaptobenzothiazole | Elementary flows/Emission to air/low population density, long-term | Mass | 1 | kg
2-Mercaptobenzothiazole | Elementary flows/Emission to water/ocean | Mass | 1 | kg
2-Mercaptobenzothiazole | Elementary flows/Emission to water/ground water, long-term | Mass | 1 | kg
2-Mercaptobenzothiazole | Elementary flows/Emission to water/river | Mass | 1 | kg
2-Mercaptobenzothiazole | Elementary flows/Emission to soil/forestry | Mass | 1 | kg
2-Mercaptobenzothiazole | Elementary flows/Emission to water/unspecified | Mass | 1 | kg
2-Mercaptobenzothiazole | Elementary flows/Emission to water/ground water | Mass | 1 | kg
2-Methoxy-1-propanol | Elementary flows/Emission to air/unspecified | Mass | 1 | kg
2-Methoxy-3-aminodibenzofuran | Elementary flows/Emission to air/lower stratosphere + upper troposphere | Mass | 1 | kg
2-Methoxy-3-aminodibenzofuran | Elementary flows/Emission to water/river, long-term | Mass | 1 | kg
2-Methoxy-3-aminodibenzofuran | Elementary flows/Emission to air/high population density | Mass | 1 | kg
2-Methoxy-3-aminodibenzofuran | Elementary flows/Emission to soil/industrial | Mass | 1 | kg
2-Methoxy-3-aminodibenzofuran | Elementary flows/Emission to water/lake | Mass | 1 | kg
2-Methoxy-3-aminodibenzofuran | Elementary flows/Emission to soil/agricultural | Mass | 1 | kg
2-Methoxy-3-aminodibenzofuran | Elementary flows/Emission to soil/unspecified | Mass | 1 | kg
2-Methoxy-3-aminodibenzofuran | Elementary flows/Emission to air/indoor | Mass | 1 | kg
2-Methoxy-3-aminodibenzofuran | Elementary flows/Emission to air/low population density | Mass | 1 | kg
2-Methoxy-3-aminodibenzofuran | Elementary flows/Emission to air/unspecified | Mass | 1 | kg
2-Methoxy-3-aminodibenzofuran | Elementary flows/Emission to air/low population density, long-term | Mass | 1 | kg
2-Methoxy-3-aminodibenzofuran | Elementary flows/Emission to water/ocean | Mass | 1 | kg
2-Methoxy-3-aminodibenzofuran | Elementary flows/Emission to water/ground water, long-term | Mass | 1 | kg
2-Methoxy-3-aminodibenzofuran | Elementary flows/Emission to water/river | Mass | 1 | kg
2-Methoxy-3-aminodibenzofuran | Elementary flows/Emission to soil/forestry | Mass | 1 | kg
2-Methoxy-3-aminodibenzofuran | Elementary flows/Emission to water/unspecified | Mass | 1 | kg
2-Methoxy-3-aminodibenzofuran | Elementary flows/Emission to water/ground water | Mass | 1 | kg
2-METHOXYETHANOL | Elementary flows/Emission to air/lower stratosphere + upper troposphere | Mass | 1 | kg
2-METHOXYETHANOL | Elementary flows/Emission to water/river, long-term | Mass | 1 | kg
2-METHOXYETHANOL | Elementary flows/Emission to air/high population density | Mass | 1 | kg
2-METHOXYETHANOL | Elementary flows/Emission to soil/industrial | Mass | 1 | kg
2-METHOXYETHANOL | Elementary flows/Emission to water/lake | Mass | 1 | kg
2-METHOXYETHANOL | Elementary flows/Emission to soil/agricultural | Mass | 1 | kg
2-METHOXYETHANOL | Elementary flows/Emission to water/fresh water, long-term | Mass | 1 | kg
2-METHOXYETHANOL | Elementary flows/Emission to soil/unspecified | Mass | 1 | kg
2-METHOXYETHANOL | Elementary flows/Emission to air/low population density | Mass | 1 | kg
2-METHOXYETHANOL | Elementary flows/Emission to air/unspecified | Mass | 1 | kg
2-METHOXYETHANOL | Elementary flows/Emission to water/fresh water | Mass | 1 | kg
2-METHOXYETHANOL | Elementary flows/Emission to water/fossil- | Mass | 1 | kg
2-METHOXYETHANOL | Elementary flows/Emission to air/low population density, long-term | Mass | 1 | kg
2-METHOXYETHANOL | Elementary flows/Emission to water/ocean | Mass | 1 | kg
2-METHOXYETHANOL | Elementary flows/Emission to water/ground water, long-term | Mass | 1 | kg
2-METHOXYETHANOL | Elementary flows/Emission to water/river | Mass | 1 | kg
2-METHOXYETHANOL | Elementary flows/Emission to soil/forestry | Mass | 1 | kg
2-METHOXYETHANOL | Elementary flows/Emission to water/unspecified | Mass | 1 | kg
2-METHOXYETHANOL | Elementary flows/Emission to water/ground water | Mass | 1 | kg
2-Methoxyethyl acetate | Elementary flows/Emission to air/lower stratosphere + upper troposphere | Mass | 1 | kg
2-Methoxyethyl acetate | Elementary flows/Emission to air/high population density | Mass | 1 | kg
2-Methoxyethyl acetate | Elementary flows/Emission to soil/industrial | Mass | 1 | kg
2-Methoxyethyl acetate | Elementary flows/Emission to soil/agricultural | Mass | 1 | kg
2-METHOXYETHYL ACETATE | Elementary flows/Emission to soil/unspecified | Mass | 1 | kg
2-Methoxyethyl acetate | Elementary flows/Emission to air/indoor | Mass | 1 | kg
2-Methoxyethyl acetate | Elementary flows/Emission to air/low population density | Mass | 1 | kg
2-Methoxyethyl acetate | Elementary flows/Emission to air/unspecified | Mass | 1 | kg
2-Methoxyethyl acetate | Elementary flows/Emission to air/low population density, long-term | Mass | 1 | kg
2-Methoxyethyl acetate | Elementary flows/Emission to water/ocean | Mass | 1 | kg
2-Methoxyethyl acetate | Elementary flows/Emission to water/ground water, long-term | Mass | 1 | kg
2-Methoxyethyl acetate | Elementary flows/Emission to water/river | Mass | 1 | kg
2-Methoxyethyl acetate | Elementary flows/Emission to soil/forestry | Mass | 1 | kg
2-Methoxyethyl acetate | Elementary flows/Emission to water/unspecified | Mass | 1 | kg
2-Methyl 3,5-diisopropylh heptane | Elementary flows/Emission to air/unspecified | Mass | 1 | kg
2-Methyl pentane | Elementary flows/Emission to air/lower stratosphere + upper troposphere | Mass | 1 | kg
2-Methyl pentane | Elementary flows/Emission to air/high population density | Mass | 1 | kg
2-Methyl pentane | Elementary flows/Emission to air/low population density | Mass | 1 | kg
2-Methyl pentane | Elementary flows/Emission to air/unspecified | Mass | 1 | kg
2-Methyl pentane | Elementary flows/Emission to air/low population density, long-term | Mass | 1 | kg
2-Methyl-1,3-dioxalane | Elementary flows/Emission to water/fresh water | Mass | 1 | kg
2-Methyl-1,4-naphthoquinone | Elementary flows/Emission to air/lower stratosphere + upper troposphere | Mass | 1 | kg
2-Methyl-1,4-naphthoquinone | Elementary flows/Emission to air/high population density | Mass | 1 | kg
2-Methyl-1,4-naphthoquinone | Elementary flows/Emission to soil/industrial | Mass | 1 | kg
2-Methyl-1,4-naphthoquinone | Elementary flows/Emission to soil/agricultural | Mass | 1 | kg
2-METHYL-1,4-NAPHTHOQUINONE | Elementary flows/Emission to soil/unspecified | Mass | 1 | kg
2-Methyl-1,4-naphthoquinone | Elementary flows/Emission to air/indoor | Mass | 1 | kg
2-Methyl-1,4-naphthoquinone | Elementary flows/Emission to air/low population density | Mass | 1 | kg
2-Methyl-1,4-naphthoquinone | Elementary flows/Emission to air/unspecified | Mass | 1 | kg
2-Methyl-1,4-naphthoquinone | Elementary flows/Emission to air/low population density, long-term | Mass | 1 | kg
2-Methyl-1,4-naphthoquinone | Elementary flows/Emission to water/ocean | Mass | 1 | kg
2-Methyl-1,4-naphthoquinone | Elementary flows/Emission to water/ground water, long-term | Mass | 1 | kg
2-Methyl-1,4-naphthoquinone | Elementary flows/Emission to water/river | Mass | 1 | kg
2-Methyl-1,4-naphthoquinone | Elementary flows/Emission to soil/forestry | Mass | 1 | kg
2-Methyl-1,4-naphthoquinone | Elementary flows/Emission to water/unspecified | Mass | 1 | kg
2-Methyl-1-Butene | Elementary flows/Emission to air/lower stratosphere + upper troposphere | Mass | 1 | kg
2-Methyl-1-Butene | Elementary flows/Emission to air/high population density | Mass | 1 | kg
2-Methyl-1-Butene | Elementary flows/Emission to air/low population density | Mass | 1 | kg
2-Methyl-1-Butene | Elementary flows/Emission to air/unspecified | Mass | 1 | kg
2-Methyl-1-Butene | Elementary flows/Emission to air/low population density, long-term | Mass | 1 | kg
2-Methyl-1-butyl acetate | Elementary flows/Emission to air/unspecified | Mass | 1 | kg
2-Methyl-1-hexene | Elementary flows/Emission to air/unspecified | Mass | 1 | kg
2-Methyl-1-propanol | Elementary flows/Emission to air/lower stratosphere + upper troposphere | Mass | 1 | kg
2-Methyl-1-propanol | Elementary flows/Emission to water/river, long-term | Mass | 1 | kg
2-Methyl-1-propanol | Elementary flows/Emission to air/high population density | Mass | 1 | kg
2-Methyl-1-propanol | Elementary flows/Emission to soil/industrial | Mass | 1 | kg
2-Methyl-1-propanol | Elementary flows/Emission to water/lake | Mass | 1 | kg
2-Methyl-1-propanol | Elementary flows/Emission to soil/agricultural | Mass | 1 | kg
2-Methyl-1-propanol | Elementary flows/Emission to water/fresh water, long-term | Mass | 1 | kg
2-Methyl-1-propanol | Elementary flows/Emission to soil/unspecified | Mass | 1 | kg
2-Methyl-1-propanol | Elementary flows/Emission to air/indoor | Mass | 1 | kg
2-Methyl-1-propanol | Elementary flows/Emission to air/low population density | Mass | 1 | kg
2-Methyl-1-propanol | Elementary flows/Emission to air/unspecified | Mass | 1 | kg
2-Methyl-1-propanol | Elementary flows/Emission to water/fresh water | Mass | 1 | kg
2-Methyl-1-propanol | Elementary flows/Emission to water/fossil- | Mass | 1 | kg
2-Methyl-1-propanol | Elementary flows/Emission to water/surface water | Mass | 1 | kg
2-Methyl-1-propanol | Elementary flows/Emission to air/low population density, long-term | Mass | 1 | kg
2-Methyl-1-propanol | Elementary flows/Emission to water/ocean | Mass | 1 | kg
2-Methyl-1-propanol | Elementary flows/Emission to water/ground water, long-term | Mass | 1 | kg
2-Methyl-1-propanol | Elementary flows/Emission to water/river | Mass | 1 | kg
2-Methyl-1-propanol | Elementary flows/Emission to soil/forestry | Mass | 1 | kg
2-Methyl-1-propanol | Elementary flows/Emission to water/unspecified | Mass | 1 | kg
2-Methyl-1-propanol | Elementary flows/Emission to water/ground water | Mass | 1 | kg
2-Methyl-2,4-Pentanediol | Elementary flows/Emission to air/lower stratosphere + upper troposphere | Mass | 1 | kg
2-Methyl-2,4-Pentanediol | Elementary flows/Emission to air/high population density | Mass | 1 | kg
2-Methyl-2,4-pentanediol | Elementary flows/Emission to soil/industrial | Mass | 1 | kg
2-Methyl-2,4-pentanediol | Elementary flows/Emission to soil/agricultural | Mass | 1 | kg
2-METHYL-2,4-PENTANEDIOL | Elementary flows/Emission to soil/unspecified | Mass | 1 | kg
2-Methyl-2,4-Pentanediol | Elementary flows/Emission to air/indoor | Mass | 1 | kg
2-Methyl-2,4-Pentanediol | Elementary flows/Emission to air/low population density | Mass | 1 | kg
2-Methyl-2,4-Pentanediol | Elementary flows/Emission to air/unspecified | Mass | 1 | kg
2-Methyl-2,4-Pentanediol | Elementary flows/Emission to air/low population density, long-term | Mass | 1 | kg
2-Methyl-2,4-pentanediol | Elementary flows/Emission to water/ocean | Mass | 1 | kg
2-Methyl-2,4-pentanediol | Elementary flows/Emission to water/ground water, long-term | Mass | 1 | kg
2-Methyl-2,4-pentanediol | Elementary flows/Emission to water/river | Mass | 1 | kg
2-Methyl-2,4-pentanediol | Elementary flows/Emission to soil/forestry | Mass | 1 | kg
2-Methyl-2,4-pentanediol | Elementary flows/Emission to water/unspecified | Mass | 1 | kg
2-Methyl-2-butanol | Elementary flows/Emission to air/indoor | Mass | 1 | kg
2-Methyl-2-butene | Elementary flows/Emission to air/lower stratosphere + upper troposphere | Mass | 1 | kg
2-Methyl-2-butene | Elementary flows/Emission to air/high population density | Mass | 1 | kg
2-Methyl-2-butene | Elementary flows/Emission to air/low population density | Mass | 1 | kg
2-Methyl-2-butene | Elementary flows/Emission to air/unspecified | Mass | 1 | kg
2-Methyl-2-butene | Elementary flows/Emission to water/fresh water | Mass | 1 | kg
2-Methyl-2-butene | Elementary flows/Emission to water/surface water | Mass | 1 | kg
2-Methyl-2-butene | Elementary flows/Emission to air/low population density, long-term | Mass | 1 | kg
2-Methyl-2-butene | Elementary flows/Emission to water/ocean | Mass | 1 | kg
2-Methyl-2-butene | Elementary flows/Emission to water/ground water, long-term | Mass | 1 | kg
2-Methyl-2-butene | Elementary flows/Emission to water/river | Mass | 1 | kg
2-Methyl-2-butene | Elementary flows/Emission to water/unspecified | Mass | 1 | kg
2-Methyl-2-butene | Elementary flows/Emission to water/ground water | Mass | 1 | kg
2-Methyl-2-heptene | Elementary flows/Emission to air/unspecified | Mass | 1 | kg
2-Methyl-2-penten-4-one | Elementary flows/Emission to air/unspecified | Mass | 1 | kg
2-Methyl-2-pentene | Elementary flows/Emission to air/unspecified | Mass | 1 | kg
2-Methyl-3-butenol | Elementary flows/Emission to air/unspecified | Mass | 1 | kg
2-Methyl-3-butyn-2-ol | Elementary flows/Emission to air/lower stratosphere + upper troposphere | Mass | 1 | kg
2-Methyl-3-butyn-2-ol | Elementary flows/Emission to air/high population density | Mass | 1 | kg
2-Methyl-3-butyn-2-ol | Elementary flows/Emission to soil/industrial | Mass | 1 | kg
2-Methyl-3-butyn-2-ol | Elementary flows/Emission to soil/agricultural | Mass | 1 | kg
2-METHYL-3-BUTYN-2-OL | Elementary flows/Emission to soil/unspecified | Mass | 1 | kg
2-Methyl-3-butyn-2-ol | Elementary flows/Emission to air/indoor | Mass | 1 | kg
2-Methyl-3-butyn-2-ol | Elementary flows/Emission to air/low population density | Mass | 1 | kg
2-Methyl-3-butyn-2-ol | Elementary flows/Emission to air/unspecified | Mass | 1 | kg
2-Methyl-3-butyn-2-ol | Elementary flows/Emission to air/low population density, long-term | Mass | 1 | kg
2-Methyl-3-butyn-2-ol | Elementary flows/Emission to water/ocean | Mass | 1 | kg
2-Methyl-3-butyn-2-ol | Elementary flows/Emission to water/ground water, long-term | Mass | 1 | kg
2-Methyl-3-butyn-2-ol | Elementary flows/Emission to water/river | Mass | 1 | kg
2-Methyl-3-butyn-2-ol | Elementary flows/Emission to soil/forestry | Mass | 1 | kg
2-Methyl-3-butyn-2-ol | Elementary flows/Emission to water/unspecified | Mass | 1 | kg
2-Methyl-3-ethyl heptane | Elementary flows/Emission to air/unspecified | Mass | 1 | kg
2-Methyl-4-chlorophenol | Elementary flows/Emission to air/lower stratosphere + upper troposphere | Mass | 1 | kg
2-Methyl-4-chlorophenol | Elementary flows/Emission to air/high population density | Mass | 1 | kg
2-Methyl-4-chlorophenol | Elementary flows/Emission to soil/industrial | Mass | 1 | kg
2-Methyl-4-chlorophenol | Elementary flows/Emission to soil/agricultural | Mass | 1 | kg
2-METHYL-4-CHLOROPHENOL | Elementary flows/Emission to soil/unspecified | Mass | 1 | kg
2-Methyl-4-chlorophenol | Elementary flows/Emission to air/indoor | Mass | 1 | kg
2-Methyl-4-chlorophenol | Elementary flows/Emission to air/low population density | Mass | 1 | kg
2-Methyl-4-chlorophenol | Elementary flows/Emission to air/unspecified | Mass | 1 | kg
2-Methyl-4-chlorophenol | Elementary flows/Emission to air/low population density, long-term | Mass | 1 | kg
2-Methyl-4-chlorophenol | Elementary flows/Emission to water/ocean | Mass | 1 | kg
2-Methyl-4-chlorophenol | Elementary flows/Emission to water/ground water, long-term | Mass | 1 | kg
2-Methyl-4-chlorophenol | Elementary flows/Emission to water/river | Mass | 1 | kg
2-Methyl-4-chlorophenol | Elementary flows/Emission to soil/forestry | Mass | 1 | kg
2-Methyl-4-chlorophenol | Elementary flows/Emission to water/unspecified | Mass | 1 | kg
2-Methyl-4-chlorophenoxyacetic acid | Elementary flows/Emission to air/indoor | Mass | 1 | kg
2-Methyl-4-chlorophenoxyacetic acid | Emissions to air/Unspecified | Mass | 1 | kg
2-Methyl-4-chlorophenoxyacetic acid | Emissions to water/river | Mass | 1 | kg
2-Methyl-4-chlorophenoxyacetic acid | Emissions to water/Unspecified | Mass | 1 | kg
2-Methyl-4-chlorophenoxyacetic acid | Emissions to water/groundwater | Mass | 1 | kg
2-Methyl-4-chlorophenoxyacetic acid | Emissions to soil/forestry | Mass | 1 | kg
2-Methyl-6-chlorophenol | Elementary flows/Emission to air/lower stratosphere + upper troposphere | Mass | 1 | kg
2-Methyl-6-chlorophenol | Elementary flows/Emission to air/high population density | Mass | 1 | kg
2-Methyl-6-chlorophenol | Elementary flows/Emission to soil/industrial | Mass | 1 | kg
2-Methyl-6-chlorophenol | Elementary flows/Emission to soil/agricultural | Mass | 1 | kg
2-METHYL-6-CHLOROPHENOL | Elementary flows/Emission to soil/unspecified | Mass | 1 | kg
2-Methyl-6-chlorophenol | Elementary flows/Emission to air/indoor | Mass | 1 | kg
2-Methyl-6-chlorophenol | Elementary flows/Emission to air/low population density | Mass | 1 | kg
2-Methyl-6-chlorophenol | Elementary flows/Emission to air/unspecified | Mass | 1 | kg
2-Methyl-6-chlorophenol | Elementary flows/Emission to air/low population density, long-term | Mass | 1 | kg
2-Methyl-6-chlorophenol | Elementary flows/Emission to water/ocean | Mass | 1 | kg
2-Methyl-6-chlorophenol | Elementary flows/Emission to water/ground water, long-term | Mass | 1 | kg
2-Methyl-6-chlorophenol | Elementary flows/Emission to water/river | Mass | 1 | kg
2-Methyl-6-chlorophenol | Elementary flows/Emission to soil/forestry | Mass | 1 | kg
2-Methyl-6-chlorophenol | Elementary flows/Emission to water/unspecified | Mass | 1 | kg
2-Methyl-6-nitrobenzeneamine | Elementary flows/Emission to air/lower stratosphere + upper troposphere | Mass | 1 | kg
2-Methyl-6-nitrobenzeneamine | Elementary flows/Emission to air/high population density | Mass | 1 | kg
2-Methyl-6-nitrobenzeneamine | Elementary flows/Emission to soil/industrial | Mass | 1 | kg
2-Methyl-6-nitrobenzeneamine | Elementary flows/Emission to soil/agricultural | Mass | 1 | kg
2-Methyl-6-nitrobenzeneamine | Elementary flows/Emission to soil/unspecified | Mass | 1 | kg
2-Methyl-6-nitrobenzeneamine | Elementary flows/Emission to air/indoor | Mass | 1 | kg
2-Methyl-6-nitrobenzeneamine | Elementary flows/Emission to air/low population density | Mass | 1 | kg
2-Methyl-6-nitrobenzeneamine | Elementary flows/Emission to air/unspecified | Mass | 1 | kg
2-Methyl-6-nitrobenzeneamine | Elementary flows/Emission to air/low population density, long-term | Mass | 1 | kg
2-Methyl-6-nitrobenzeneamine | Elementary flows/Emission to water/ocean | Mass | 1 | kg
2-Methyl-6-nitrobenzeneamine | Elementary flows/Emission to water/ground water, long-term | Mass | 1 | kg
2-Methyl-6-nitrobenzeneamine | Elementary flows/Emission to water/river | Mass | 1 | kg
2-Methyl-6-nitrobenzeneamine | Elementary flows/Emission to soil/forestry | Mass | 1 | kg
2-Methyl-6-nitrobenzeneamine | Elementary flows/Emission to water/unspecified | Mass | 1 | kg
2-Methyl-hexanal | Elementary flows/Emission to air/unspecified | Mass | 1 | kg
2-Methyl-trans-3-hexene | Elementary flows/Emission to air/unspecified | Mass | 1 | kg
2-Methylanthracene | Elementary flows/Emission to air/lower stratosphere + upper troposphere | Mass | 1 | kg
2-Methylanthracene | Elementary flows/Emission to air/high population density | Mass | 1 | kg
2-Methylanthracene | Elementary flows/Emission to soil/industrial | Mass | 1 | kg
2-Methylanthracene | Elementary flows/Emission to soil/agricultural | Mass | 1 | kg
2-METHYLANTHRACENE | Elementary flows/Emission to soil/unspecified | Mass | 1 | kg
2-Methylanthracene | Elementary flows/Emission to air/indoor | Mass | 1 | kg
2-Methylanthracene | Elementary flows/Emission to air/low population density | Mass | 1 | kg
2-Methylanthracene | Elementary flows/Emission to air/unspecified | Mass | 1 | kg
2-Methylanthracene | Elementary flows/Emission to air/low population density, long-term | Mass | 1 | kg
2-Methylanthracene | Elementary flows/Emission to water/ocean | Mass | 1 | kg
2-Methylanthracene | Elementary flows/Emission to water/ground water, long-term | Mass | 1 | kg
2-Methylanthracene | Elementary flows/Emission to water/river | Mass | 1 | kg
2-Methylanthracene | Elementary flows/Emission to soil/forestry | Mass | 1 | kg
2-Methylanthracene | Elementary flows/Emission to water/unspecified | Mass | 1 | kg
2-Methylbutan-1-ol | Elementary flows/Emission to air/high population density | Mass | 1 | kg
2-Methylbutan-1-ol | Elementary flows/Emission to air/low population density | Mass | 1 | kg
2-Methylbutan-1-ol | Elementary flows/Emission to air/unspecified | Mass | 1 | kg
2-Methylbutan-1-ol | Elementary flows/Emission to air/low population density, long-term | Mass | 1 | kg
2-Methylbutan-2-ol | Elementary flows/Emission to air/lower stratosphere + upper troposphere | Mass | 1 | kg
2-Methylbutan-2-ol | Elementary flows/Emission to water/river, long-term | Mass | 1 | kg
2-Methylbutan-2-ol | Elementary flows/Emission to air/high population density | Mass | 1 | kg
2-Methylbutan-2-ol | Elementary flows/Emission to soil/industrial | Mass | 1 | kg
2-Methylbutan-2-ol | Elementary flows/Emission to water/lake | Mass | 1 | kg
2-Methylbutan-2-ol | Elementary flows/Emission to soil/agricultural | Mass | 1 | kg
2-Methylbutan-2-ol | Elementary flows/Emission to water/fresh water, long-term | Mass | 1 | kg
2-Methylbutan-2-ol | Elementary flows/Emission to soil/unspecified | Mass | 1 | kg
2-Methylbutan-2-ol | Elementary flows/Emission to air/low population density | Mass | 1 | kg
2-Methylbutan-2-ol | Elementary flows/Emission to air/unspecified | Mass | 1 | kg
2-Methylbutan-2-ol | Elementary flows/Emission to water/fresh water | Mass | 1 | kg
2-Methylbutan-2-ol | Elementary flows/Emission to water/fossil- | Mass | 1 | kg
2-Methylbutan-2-ol | Elementary flows/Emission to air/low population density, long-term | Mass | 1 | kg
2-Methylbutan-2-ol | Elementary flows/Emission to water/ocean | Mass | 1 | kg
2-Methylbutan-2-ol | Elementary flows/Emission to water/ground water, long-term | Mass | 1 | kg
2-Methylbutan-2-ol | Elementary flows/Emission to water/river | Mass | 1 | kg
2-Methylbutan-2-ol | Elementary flows/Emission to soil/forestry | Mass | 1 | kg
2-Methylbutan-2-ol | Elementary flows/Emission to water/unspecified | Mass | 1 | kg
2-Methylbutan-2-ol | Elementary flows/Emission to water/ground water | Mass | 1 | kg
2-Methylbutanal | Elementary flows/Emission to air/lower stratosphere + upper troposphere | Mass | 1 | kg
2-Methylbutanal | Elementary flows/Emission to air/high population density | Mass | 1 | kg
2-Methylbutanal | Elementary flows/Emission to soil/industrial | Mass | 1 | kg
2-Methylbutanal | Elementary flows/Emission to soil/agricultural | Mass | 1 | kg
2-METHYLBUTANAL | Elementary flows/Emission to soil/unspecified | Mass | 1 | kg
2-Methylbutanal | Elementary flows/Emission to air/indoor | Mass | 1 | kg
2-Methylbutanal | Elementary flows/Emission to air/low population density | Mass | 1 | kg
2-Methylbutanal | Elementary flows/Emission to air/unspecified | Mass | 1 | kg
2-Methylbutanal | Elementary flows/Emission to air/low population density, long-term | Mass | 1 | kg
2-Methylbutanal | Elementary flows/Emission to water/ocean | Mass | 1 | kg
2-Methylbutanal | Elementary flows/Emission to water/ground water, long-term | Mass | 1 | kg
2-Methylbutanal | Elementary flows/Emission to water/river | Mass | 1 | kg
2-Methylbutanal | Elementary flows/Emission to soil/forestry | Mass | 1 | kg
2-Methylbutanal | Elementary flows/Emission to water/unspecified | Mass | 1 | kg
2-Methylcyclohexanone | Elementary flows/Emission to air/lower stratosphere + upper troposphere | Mass | 1 | kg
2-Methylcyclohexanone | Elementary flows/Emission to air/high population density | Mass | 1 | kg
2-Methylcyclohexanone | Elementary flows/Emission to soil/industrial | Mass | 1 | kg
2-Methylcyclohexanone | Elementary flows/Emission to soil/agricultural | Mass | 1 | kg
2-METHYLCYCLOHEXANONE | Elementary flows/Emission to soil/unspecified | Mass | 1 | kg
2-Methylcyclohexanone | Elementary flows/Emission to air/indoor | Mass | 1 | kg
2-Methylcyclohexanone | Elementary flows/Emission to air/low population density | Mass | 1 | kg
2-Methylcyclohexanone | Elementary flows/Emission to air/unspecified | Mass | 1 | kg
2-Methylcyclohexanone | Elementary flows/Emission to air/low population density, long-term | Mass | 1 | kg
2-Methylcyclohexanone | Elementary flows/Emission to water/ocean | Mass | 1 | kg
2-Methylcyclohexanone | Elementary flows/Emission to water/ground water, long-term | Mass | 1 | kg
2-Methylcyclohexanone | Elementary flows/Emission to water/river | Mass | 1 | kg
2-Methylcyclohexanone | Elementary flows/Emission to soil/forestry | Mass | 1 | kg
2-Methylcyclohexanone | Elementary flows/Emission to water/unspecified | Mass | 1 | kg
2-Methylfuran | Elementary flows/Emission to air/lower stratosphere + upper troposphere | Mass | 1 | kg
2-Methylfuran | Elementary flows/Emission to air/high population density | Mass | 1 | kg
2-Methylfuran | Elementary flows/Emission to soil/industrial | Mass | 1 | kg
2-Methylfuran | Elementary flows/Emission to soil/agricultural | Mass | 1 | kg
2-METHYLFURAN | Elementary flows/Emission to soil/unspecified | Mass | 1 | kg
2-Methylfuran | Elementary flows/Emission to air/indoor | Mass | 1 | kg
2-Methylfuran | Elementary flows/Emission to air/low population density | Mass | 1 | kg
2-Methylfuran | Elementary flows/Emission to air/unspecified | Mass | 1 | kg
2-Methylfuran | Elementary flows/Emission to air/low population density, long-term | Mass | 1 | kg
2-Methylfuran | Elementary flows/Emission to water/ocean | Mass | 1 | kg
2-Methylfuran | Elementary flows/Emission to water/ground water, long-term | Mass | 1 | kg
2-Methylfuran | Elementary flows/Emission to water/river | Mass | 1 | kg
2-Methylfuran | Elementary flows/Emission to soil/forestry | Mass | 1 | kg
2-Methylfuran | Elementary flows/Emission to water/unspecified | Mass | 1 | kg
2-Methylhexane | Elementary flows/Emission to air/high population density | Mass | 1 | kg
2-Methylhexane | Elementary flows/Emission to air/low population density | Mass | 1 | kg
2-Methylhexane | Elementary flows/Emission to air/unspecified | Mass | 1 | kg
2-Methylhexane | Elementary flows/Emission to air/low population density, long-term | Mass | 1 | kg
2-Methylhexyl acetate | Elementary flows/Emission to air/unspecified | Mass | 1 | kg
2-Methyllactonitrile | Elementary flows/Emission to air/lower stratosphere + upper troposphere | Mass | 1 | kg
2-Methyllactonitrile | Elementary flows/Emission to soil/agricultural | Mass | 1 | kg
2-Methyllactonitrile | Elementary flows/Emission to air/indoor | Mass | 1 | kg
2-Methyllactonitrile | Elementary flows/Emission to air/low population density, long-term | Mass | 1 | kg
2-Methyllactonitrile | Elementary flows/Emission to water/ocean | Mass | 1 | kg
2-Methyllactonitrile | Elementary flows/Emission to water/ground water, long-term | Mass | 1 | kg
2-Methyllactonitrile | Elementary flows/Emission to water/river | Mass | 1 | kg
2-Methyllactonitrile | Elementary flows/Emission to soil/forestry | Mass | 1 | kg
2-Methyllactonitrile | Elementary flows/Emission to water/unspecified | Mass | 1 | kg
2-Methyloctyl acetate | Elementary flows/Emission to air/unspecified | Mass | 1 | kg
2-Methylpentaldehyde | Elementary flows/Emission to air/lower stratosphere + upper troposphere | Mass | 1 | kg
2-Methylpentaldehyde | Elementary flows/Emission to air/high population density | Mass | 1 | kg
2-Methylpentaldehyde | Elementary flows/Emission to soil/industrial | Mass | 1 | kg
2-Methylpentaldehyde | Elementary flows/Emission to soil/agricultural | Mass | 1 | kg
2-METHYLPENTALDEHYDE | Elementary flows/Emission to soil/unspecified | Mass | 1 | kg
2-Methylpentaldehyde | Elementary flows/Emission to air/indoor | Mass | 1 | kg
2-Methylpentaldehyde | Elementary flows/Emission to air/low population density | Mass | 1 | kg
2-Methylpentaldehyde | Elementary flows/Emission to air/unspecified | Mass | 1 | kg
2-Methylpentaldehyde | Elementary flows/Emission to air/low population density, long-term | Mass | 1 | kg
2-Methylpentaldehyde | Elementary flows/Emission to water/ocean | Mass | 1 | kg
2-Methylpentaldehyde | Elementary flows/Emission to water/ground water, long-term | Mass | 1 | kg
2-Methylpentaldehyde | Elementary flows/Emission to water/river | Mass | 1 | kg
2-Methylpentaldehyde | Elementary flows/Emission to soil/forestry | Mass | 1 | kg
2-Methylpentaldehyde | Elementary flows/Emission to water/unspecified | Mass | 1 | kg
2-Methylpentyl acetate | Elementary flows/Emission to air/unspecified | Mass | 1 | kg
2-Methylpropylcyclohexane | Elementary flows/Emission to air/unspecified | Mass | 1 | kg
2-Methylquinoline | Elementary flows/Emission to air/lower stratosphere + upper troposphere | Mass | 1 | kg
2-Methylquinoline | Elementary flows/Emission to air/high population density | Mass | 1 | kg
2-Methylquinoline | Elementary flows/Emission to soil/industrial | Mass | 1 | kg
2-Methylquinoline | Elementary flows/Emission to soil/agricultural | Mass | 1 | kg
2-METHYLQUINOLINE | Elementary flows/Emission to soil/unspecified | Mass | 1 | kg
2-Methylquinoline | Elementary flows/Emission to air/indoor | Mass | 1 | kg
2-Methylquinoline | Elementary flows/Emission to air/low population density | Mass | 1 | kg
2-Methylquinoline | Elementary flows/Emission to air/unspecified | Mass | 1 | kg
2-Methylquinoline | Elementary flows/Emission to air/low population density, long-term | Mass | 1 | kg
2-Methylquinoline | Elementary flows/Emission to water/ocean | Mass | 1 | kg
2-Methylquinoline | Elementary flows/Emission to water/ground water, long-term | Mass | 1 | kg
2-Methylquinoline | Elementary flows/Emission to water/river | Mass | 1 | kg
2-Methylquinoline | Elementary flows/Emission to soil/forestry | Mass | 1 | kg
2-Methylquinoline | Elementary flows/Emission to water/unspecified | Mass | 1 | kg
2-Methyoxy-1-propyl acetate | Elementary flows/Emission to air/unspecified | Mass | 1 | kg
2-n-Octyl-4-isothiazolin-3-one | Elementary flows/Emission to air/lower stratosphere + upper troposphere | Mass | 1 | kg
2-n-Octyl-4-isothiazolin-3-one | Elementary flows/Emission to water/river, long-term | Mass | 1 | kg
2-n-Octyl-4-isothiazolin-3-one | Elementary flows/Emission to air/high population density | Mass | 1 | kg
2-n-Octyl-4-isothiazolin-3-one | Elementary flows/Emission to soil/industrial | Mass | 1 | kg
2-n-Octyl-4-isothiazolin-3-one | Elementary flows/Emission to water/lake | Mass | 1 | kg
2-n-Octyl-4-isothiazolin-3-one | Elementary flows/Emission to soil/agricultural | Mass | 1 | kg
2-n-Octyl-4-isothiazolin-3-one | Elementary flows/Emission to soil/unspecified | Mass | 1 | kg
2-n-Octyl-4-isothiazolin-3-one | Elementary flows/Emission to air/indoor | Mass | 1 | kg
2-n-Octyl-4-isothiazolin-3-one | Elementary flows/Emission to air/low population density | Mass | 1 | kg
2-n-Octyl-4-isothiazolin-3-one | Elementary flows/Emission to air/unspecified | Mass | 1 | kg
2-n-Octyl-4-isothiazolin-3-one | Elementary flows/Emission to air/low population density, long-term | Mass | 1 | kg
2-n-Octyl-4-isothiazolin-3-one | Elementary flows/Emission to water/ocean | Mass | 1 | kg
2-n-Octyl-4-isothiazolin-3-one | Elementary flows/Emission to water/ground water, long-term | Mass | 1 | kg
2-n-Octyl-4-isothiazolin-3-one | Elementary flows/Emission to water/river | Mass | 1 | kg
2-n-Octyl-4-isothiazolin-3-one | Elementary flows/Emission to soil/forestry | Mass | 1 | kg
2-n-Octyl-4-isothiazolin-3-one | Elementary flows/Emission to water/unspecified | Mass | 1 | kg
2-n-Octyl-4-isothiazolin-3-one | Elementary flows/Emission to water/ground water | Mass | 1 | kg
2-Naphthalenamine, 1-(phenylazo)- | Elementary flows/Emission to air/lower stratosphere + upper troposphere | Mass | 1 | kg
2-Naphthalenamine, 1-(phenylazo)- | Elementary flows/Emission to air/high population density | Mass | 1 | kg
2-Naphthalenamine, 1-(phenylazo)- | Elementary flows/Emission to soil/industrial | Mass | 1 | kg
2-Naphthalenamine, 1-(phenylazo)- | Elementary flows/Emission to soil/agricultural | Mass | 1 | kg
2-Naphthalenamine, 1-(phenylazo)- | Elementary flows/Emission to soil/unspecified | Mass | 1 | kg
2-Naphthalenamine, 1-(phenylazo)- | Elementary flows/Emission to air/indoor | Mass | 1 | kg
2-Naphthalenamine, 1-(phenylazo)- | Elementary flows/Emission to air/low population density | Mass | 1 | kg
2-Naphthalenamine, 1-(phenylazo)- | Elementary flows/Emission to air/unspecified | Mass | 1 | kg
2-Naphthalenamine, 1-(phenylazo)- | Elementary flows/Emission to air/low population density, long-term | Mass | 1 | kg
2-Naphthalenamine, 1-(phenylazo)- | Elementary flows/Emission to water/ocean | Mass | 1 | kg
2-Naphthalenamine, 1-(phenylazo)- | Elementary flows/Emission to water/ground water, long-term | Mass | 1 | kg
2-Naphthalenamine, 1-(phenylazo)- | Elementary flows/Emission to water/river | Mass | 1 | kg
2-Naphthalenamine, 1-(phenylazo)- | Elementary flows/Emission to soil/forestry | Mass | 1 | kg
2-Naphthalenamine, 1-(phenylazo)- | Elementary flows/Emission to water/unspecified | Mass | 1 | kg
2-Naphthalenesulfonic acid, sodium salt | Elementary flows/Emission to air/lower stratosphere + upper troposphere | Mass | 1 | kg
2-Naphthalenesulfonic acid, sodium salt | Elementary flows/Emission to air/high population density | Mass | 1 | kg
2-Naphthalenesulfonic acid, sodium salt | Elementary flows/Emission to soil/industrial | Mass | 1 | kg
2-Naphthalenesulfonic acid, sodium salt | Elementary flows/Emission to soil/agricultural | Mass | 1 | kg
2-Naphthalenesulfonic acid, sodium salt | Elementary flows/Emission to soil/unspecified | Mass | 1 | kg
2-Naphthalenesulfonic acid, sodium salt | Elementary flows/Emission to air/indoor | Mass | 1 | kg
2-Naphthalenesulfonic acid, sodium salt | Elementary flows/Emission to air/low population density | Mass | 1 | kg
2-Naphthalenesulfonic acid, sodium salt | Elementary flows/Emission to air/unspecified | Mass | 1 | kg
2-Naphthalenesulfonic acid, sodium salt | Elementary flows/Emission to air/low population density, long-term | Mass | 1 | kg
2-Naphthalenesulfonic acid, sodium salt | Elementary flows/Emission to water/ocean | Mass | 1 | kg
2-Naphthalenesulfonic acid, sodium salt | Elementary flows/Emission to water/ground water, long-term | Mass | 1 | kg
2-Naphthalenesulfonic acid, sodium salt | Elementary flows/Emission to water/river | Mass | 1 | kg
2-Naphthalenesulfonic acid, sodium salt | Elementary flows/Emission to soil/forestry | Mass | 1 | kg
2-Naphthalenesulfonic acid, sodium salt | Elementary flows/Emission to water/unspecified | Mass | 1 | kg
2-Naphthol | Elementary flows/Emission to air/lower stratosphere + upper troposphere | Mass | 1 | kg
2-Naphthol | Elementary flows/Emission to air/high population density | Mass | 1 | kg
2-Naphthol | Elementary flows/Emission to soil/industrial | Mass | 1 | kg
2-Naphthol | Elementary flows/Emission to soil/agricultural | Mass | 1 | kg
2-NAPHTHOL | Elementary flows/Emission to soil/unspecified | Mass | 1 | kg
2-Naphthol | Elementary flows/Emission to air/indoor | Mass | 1 | kg
2-Naphthol | Elementary flows/Emission to air/low population density | Mass | 1 | kg
2-Naphthol | Elementary flows/Emission to air/unspecified | Mass | 1 | kg
2-Naphthol | Elementary flows/Emission to air/low population density, long-term | Mass | 1 | kg
2-Naphthol | Elementary flows/Emission to water/ocean | Mass | 1 | kg
2-Naphthol | Elementary flows/Emission to water/ground water, long-term | Mass | 1 | kg
2-Naphthol | Elementary flows/Emission to water/river | Mass | 1 | kg
2-Naphthol | Elementary flows/Emission to soil/forestry | Mass | 1 | kg
2-Naphthol | Elementary flows/Emission to water/unspecified | Mass | 1 | kg
2-Nitro-p-toluidine | Elementary flows/Emission to air/lower stratosphere + upper troposphere | Mass | 1 | kg
2-Nitro-p-toluidine | Elementary flows/Emission to air/high population density | Mass | 1 | kg
2-Nitro-p-toluidine | Elementary flows/Emission to soil/industrial | Mass | 1 | kg
2-Nitro-p-toluidine | Elementary flows/Emission to soil/agricultural | Mass | 1 | kg
2-NITRO-P-TOLUIDINE | Elementary flows/Emission to soil/unspecified | Mass | 1 | kg
2-Nitro-p-toluidine | Elementary flows/Emission to air/indoor | Mass | 1 | kg
2-Nitro-p-toluidine | Elementary flows/Emission to air/low population density | Mass | 1 | kg
2-Nitro-p-toluidine | Elementary flows/Emission to air/unspecified | Mass | 1 | kg
2-Nitro-p-toluidine | Elementary flows/Emission to air/low population density, long-term | Mass | 1 | kg
2-Nitro-p-toluidine | Elementary flows/Emission to water/ocean | Mass | 1 | kg
2-Nitro-p-toluidine | Elementary flows/Emission to water/ground water, long-term | Mass | 1 | kg
2-Nitro-p-toluidine | Elementary flows/Emission to water/river | Mass | 1 | kg
2-Nitro-p-toluidine | Elementary flows/Emission to soil/forestry | Mass | 1 | kg
2-Nitro-p-toluidine | Elementary flows/Emission to water/unspecified | Mass | 1 | kg
2-NITROANILINE | Elementary flows/Emission to soil/unspecified | Mass | 1 | kg
2-Nitrobenzoic acid | Elementary flows/Emission to air/lower stratosphere + upper troposphere | Mass | 1 | kg
2-Nitrobenzoic acid | Elementary flows/Emission to air/high population density | Mass | 1 | kg
2-Nitrobenzoic acid | Elementary flows/Emission to air/low population density | Mass | 1 | kg
2-Nitrobenzoic acid | Elementary flows/Emission to air/unspecified | Mass | 1 | kg
2-Nitrobenzoic acid | Elementary flows/Emission to air/low population density, long-term | Mass | 1 | kg
2-nitrobutane | Elementary flows/Emission to air/lower stratosphere + upper troposphere | Mass | 1 | kg
2-nitrobutane | Elementary flows/Emission to air/high population density | Mass | 1 | kg
2-nitrobutane | Elementary flows/Emission to soil/industrial | Mass | 1 | kg
2-nitrobutane | Elementary flows/Emission to soil/agricultural | Mass | 1 | kg
2-NITROBUTANE | Elementary flows/Emission to soil/unspecified | Mass | 1 | kg
2-nitrobutane | Elementary flows/Emission to air/indoor | Mass | 1 | kg
2-nitrobutane | Elementary flows/Emission to air/low population density | Mass | 1 | kg
2-nitrobutane | Elementary flows/Emission to air/unspecified | Mass | 1 | kg
2-nitrobutane | Elementary flows/Emission to air/low population density, long-term | Mass | 1 | kg
2-nitrobutane | Elementary flows/Emission to water/ocean | Mass | 1 | kg
2-nitrobutane | Elementary flows/Emission to water/ground water, long-term | Mass | 1 | kg
2-nitrobutane | Elementary flows/Emission to water/river | Mass | 1 | kg
2-nitrobutane | Elementary flows/Emission to soil/forestry | Mass | 1 | kg
2-nitrobutane | Elementary flows/Emission to water/unspecified | Mass | 1 | kg
2-Nitrophenol | Elementary flows/Emission to air/lower stratosphere + upper troposphere | Mass | 1 | kg
2-Nitrophenol | Elementary flows/Emission to water/river, long-term | Mass | 1 | kg
2-Nitrophenol | Elementary flows/Emission to air/high population density | Mass | 1 | kg
2-Nitrophenol | Elementary flows/Emission to soil/industrial | Mass | 1 | kg
2-Nitrophenol | Elementary flows/Emission to water/lake | Mass | 1 | kg
2-Nitrophenol | Elementary flows/Emission to soil/agricultural | Mass | 1 | kg
2-Nitrophenol | Elementary flows/Emission to water/fresh water, long-term | Mass | 1 | kg
2-Nitrophenol | Elementary flows/Emission to soil/unspecified | Mass | 1 | kg
2-Nitrophenol | Elementary flows/Emission to air/low population density | Mass | 1 | kg
2-Nitrophenol | Elementary flows/Emission to air/unspecified | Mass | 1 | kg
2-Nitrophenol | Elementary flows/Emission to water/fresh water | Mass | 1 | kg
2-Nitrophenol | Elementary flows/Emission to water/fossil- | Mass | 1 | kg
2-Nitrophenol | Elementary flows/Emission to air/low population density, long-term | Mass | 1 | kg
2-Nitrophenol | Elementary flows/Emission to water/ocean | Mass | 1 | kg
2-Nitrophenol | Elementary flows/Emission to water/ground water, long-term | Mass | 1 | kg
2-Nitrophenol | Elementary flows/Emission to water/river | Mass | 1 | kg
2-Nitrophenol | Elementary flows/Emission to soil/forestry | Mass | 1 | kg
2-Nitrophenol | Elementary flows/Emission to water/unspecified | Mass | 1 | kg
2-Nitrophenol | Elementary flows/Emission to water/ground water | Mass | 1 | kg
2-NITROPROPANE | Elementary flows/Emission to air/lower stratosphere + upper troposphere | Mass | 1 | kg
2-NITROPROPANE | Elementary flows/Emission to water/river, long-term | Mass | 1 | kg
2-NITROPROPANE | Elementary flows/Emission to air/high population density | Mass | 1 | kg
2-NITROPROPANE | Elementary flows/Emission to soil/industrial | Mass | 1 | kg
2-NITROPROPANE | Elementary flows/Emission to water/lake | Mass | 1 | kg
2-NITROPROPANE | Elementary flows/Emission to soil/agricultural | Mass | 1 | kg
2-NITROPROPANE | Elementary flows/Emission to water/fresh water, long-term | Mass | 1 | kg
2-NITROPROPANE | Elementary flows/Emission to soil/unspecified | Mass | 1 | kg
2-NITROPROPANE | Elementary flows/Emission to air/low population density | Mass | 1 | kg
2-NITROPROPANE | Elementary flows/Emission to air/unspecified | Mass | 1 | kg
2-NITROPROPANE | Elementary flows/Emission to water/fresh water | Mass | 1 | kg
2-NITROPROPANE | Elementary flows/Emission to water/fossil- | Mass | 1 | kg
2-NITROPROPANE | Elementary flows/Emission to air/low population density, long-term | Mass | 1 | kg
2-NITROPROPANE | Elementary flows/Emission to water/ocean | Mass | 1 | kg
2-NITROPROPANE | Elementary flows/Emission to water/ground water, long-term | Mass | 1 | kg
2-NITROPROPANE | Elementary flows/Emission to water/river | Mass | 1 | kg
2-NITROPROPANE | Elementary flows/Emission to soil/forestry | Mass | 1 | kg
2-NITROPROPANE | Elementary flows/Emission to water/unspecified | Mass | 1 | kg
2-NITROPROPANE | Elementary flows/Emission to water/ground water | Mass | 1 | kg
2-Nonanone | Elementary flows/Emission to air/lower stratosphere + upper troposphere | Mass | 1 | kg
2-Nonanone | Elementary flows/Emission to air/high population density | Mass | 1 | kg
2-Nonanone | Elementary flows/Emission to soil/industrial | Mass | 1 | kg
2-Nonanone | Elementary flows/Emission to soil/agricultural | Mass | 1 | kg
2-NONANONE | Elementary flows/Emission to soil/unspecified | Mass | 1 | kg
2-Nonanone | Elementary flows/Emission to air/indoor | Mass | 1 | kg
2-Nonanone | Elementary flows/Emission to air/low population density | Mass | 1 | kg
2-Nonanone | Elementary flows/Emission to air/unspecified | Mass | 1 | kg
2-Nonanone | Elementary flows/Emission to air/low population density, long-term | Mass | 1 | kg
2-Nonanone | Elementary flows/Emission to water/ocean | Mass | 1 | kg
2-Nonanone | Elementary flows/Emission to water/ground water, long-term | Mass | 1 | kg
2-Nonanone | Elementary flows/Emission to water/river | Mass | 1 | kg
2-Nonanone | Elementary flows/Emission to soil/forestry | Mass | 1 | kg
2-Nonanone | Elementary flows/Emission to water/unspecified | Mass | 1 | kg
2-Nonynoic acid | Elementary flows/Emission to air/lower stratosphere + upper troposphere | Mass | 1 | kg
2-Nonynoic acid | Elementary flows/Emission to air/high population density | Mass | 1 | kg
2-Nonynoic acid | Elementary flows/Emission to soil/industrial | Mass | 1 | kg
2-Nonynoic acid | Elementary flows/Emission to soil/agricultural | Mass | 1 | kg
2-NONYNOIC ACID | Elementary flows/Emission to soil/unspecified | Mass | 1 | kg
2-Nonynoic acid | Elementary flows/Emission to air/indoor | Mass | 1 | kg
2-Nonynoic acid | Elementary flows/Emission to air/low population density | Mass | 1 | kg
2-Nonynoic acid | Elementary flows/Emission to air/unspecified | Mass | 1 | kg
2-Nonynoic acid | Elementary flows/Emission to air/low population density, long-term | Mass | 1 | kg
2-Nonynoic acid | Elementary flows/Emission to water/ocean | Mass | 1 | kg
2-Nonynoic acid | Elementary flows/Emission to water/ground water, long-term | Mass | 1 | kg
2-Nonynoic acid | Elementary flows/Emission to water/river | Mass | 1 | kg
2-Nonynoic acid | Elementary flows/Emission to soil/forestry | Mass | 1 | kg
2-Nonynoic acid | Elementary flows/Emission to water/unspecified | Mass | 1 | kg
2-Octanol | Elementary flows/Emission to air/lower stratosphere + upper troposphere | Mass | 1 | kg
2-Octanol | Elementary flows/Emission to air/high population density | Mass | 1 | kg
2-Octanol | Elementary flows/Emission to soil/industrial | Mass | 1 | kg
2-Octanol | Elementary flows/Emission to soil/agricultural | Mass | 1 | kg
2-OCTANOL | Elementary flows/Emission to soil/unspecified | Mass | 1 | kg
2-Octanol | Elementary flows/Emission to air/indoor | Mass | 1 | kg
2-Octanol | Elementary flows/Emission to air/low population density | Mass | 1 | kg
2-Octanol | Elementary flows/Emission to air/unspecified | Mass | 1 | kg
2-Octanol | Elementary flows/Emission to air/low population density, long-term | Mass | 1 | kg
2-Octanol | Elementary flows/Emission to water/ocean | Mass | 1 | kg
2-Octanol | Elementary flows/Emission to water/ground water, long-term | Mass | 1 | kg
2-Octanol | Elementary flows/Emission to water/river | Mass | 1 | kg
2-Octanol | Elementary flows/Emission to soil/forestry | Mass | 1 | kg
2-Octanol | Elementary flows/Emission to water/unspecified | Mass | 1 | kg
2-Octanone | Elementary flows/Emission to air/lower stratosphere + upper troposphere | Mass | 1 | kg
2-Octanone | Elementary flows/Emission to air/high population density | Mass | 1 | kg
2-Octanone | Elementary flows/Emission to soil/industrial | Mass | 1 | kg
2-Octanone | Elementary flows/Emission to soil/agricultural | Mass | 1 | kg
2-OCTANONE | Elementary flows/Emission to soil/unspecified | Mass | 1 | kg
2-Octanone | Elementary flows/Emission to air/indoor | Mass | 1 | kg
2-Octanone | Elementary flows/Emission to air/low population density | Mass | 1 | kg
2-Octanone | Elementary flows/Emission to air/unspecified | Mass | 1 | kg
2-Octanone | Elementary flows/Emission to air/low population density, long-term | Mass | 1 | kg
2-Octanone | Elementary flows/Emission to water/ocean | Mass | 1 | kg
2-Octanone | Elementary flows/Emission to water/ground water, long-term | Mass | 1 | kg
2-Octanone | Elementary flows/Emission to water/river | Mass | 1 | kg
2-Octanone | Elementary flows/Emission to soil/forestry | Mass | 1 | kg
2-Octanone | Elementary flows/Emission to water/unspecified | Mass | 1 | kg
2-Pentadecanone, 6,10,14-trimethyl- | Elementary flows/Emission to air/lower stratosphere + upper troposphere | Mass | 1 | kg
2-Pentadecanone, 6,10,14-trimethyl- | Elementary flows/Emission to air/high population density | Mass | 1 | kg
2-Pentadecanone, 6,10,14-trimethyl- | Elementary flows/Emission to soil/industrial | Mass | 1 | kg
2-Pentadecanone, 6,10,14-trimethyl- | Elementary flows/Emission to soil/agricultural | Mass | 1 | kg
2-Pentadecanone, 6,10,14-trimethyl- | Elementary flows/Emission to soil/unspecified | Mass | 1 | kg
2-Pentadecanone, 6,10,14-trimethyl- | Elementary flows/Emission to air/indoor | Mass | 1 | kg
2-Pentadecanone, 6,10,14-trimethyl- | Elementary flows/Emission to air/low population density | Mass | 1 | kg
2-Pentadecanone, 6,10,14-trimethyl- | Elementary flows/Emission to air/unspecified | Mass | 1 | kg
2-Pentadecanone, 6,10,14-trimethyl- | Elementary flows/Emission to air/low population density, long-term | Mass | 1 | kg
2-Pentadecanone, 6,10,14-trimethyl- | Elementary flows/Emission to water/ocean | Mass | 1 | kg
2-Pentadecanone, 6,10,14-trimethyl- | Elementary flows/Emission to water/ground water, long-term | Mass | 1 | kg
2-Pentadecanone, 6,10,14-trimethyl- | Elementary flows/Emission to water/river | Mass | 1 | kg
2-Pentadecanone, 6,10,14-trimethyl- | Elementary flows/Emission to water/unspecified | Mass | 1 | kg
2-Pentanamine, 2,4,4-trimethyl- | Elementary flows/Emission to air/lower stratosphere + upper troposphere | Mass | 1 | kg
2-Pentanamine, 2,4,4-trimethyl- | Elementary flows/Emission to air/high population density | Mass | 1 | kg
2-Pentanamine, 2,4,4-trimethyl- | Elementary flows/Emission to soil/industrial | Mass | 1 | kg
2-Pentanamine, 2,4,4-trimethyl- | Elementary flows/Emission to soil/agricultural | Mass | 1 | kg
2-Pentanamine, 2,4,4-trimethyl- | Elementary flows/Emission to soil/unspecified | Mass | 1 | kg
2-Pentanamine, 2,4,4-trimethyl- | Elementary flows/Emission to air/indoor | Mass | 1 | kg
2-Pentanamine, 2,4,4-trimethyl- | Elementary flows/Emission to air/low population density | Mass | 1 | kg
2-Pentanamine, 2,4,4-trimethyl- | Elementary flows/Emission to air/unspecified | Mass | 1 | kg
2-Pentanamine, 2,4,4-trimethyl- | Elementary flows/Emission to air/low population density, long-term | Mass | 1 | kg
2-Pentanamine, 2,4,4-trimethyl- | Elementary flows/Emission to water/ocean | Mass | 1 | kg
2-Pentanamine, 2,4,4-trimethyl- | Elementary flows/Emission to water/ground water, long-term | Mass | 1 | kg
2-Pentanamine, 2,4,4-trimethyl- | Elementary flows/Emission to water/river | Mass | 1 | kg
2-Pentanamine, 2,4,4-trimethyl- | Elementary flows/Emission to soil/forestry | Mass | 1 | kg
2-Pentanamine, 2,4,4-trimethyl- | Elementary flows/Emission to water/unspecified | Mass | 1 | kg
2-Pentanol | Elementary flows/Emission to air/unspecified | Mass | 1 | kg
2-Pentanone | Elementary flows/Emission to air/indoor | Mass | 1 | kg
2-Pentene | Elementary flows/Emission to air/unspecified | Mass | 1 | kg
2-Pentene, 2,4,4-trimethyl- | Elementary flows/Emission to air/unspecified | Mass | 1 | kg
2-Phenoxyethanol | Elementary flows/Emission to air/lower stratosphere + upper troposphere | Mass | 1 | kg
2-Phenoxyethanol | Elementary flows/Emission to air/high population density | Mass | 1 | kg
2-Phenoxyethanol | Elementary flows/Emission to soil/industrial | Mass | 1 | kg
2-Phenoxyethanol | Elementary flows/Emission to soil/agricultural | Mass | 1 | kg
2-PHENOXYETHANOL | Elementary flows/Emission to soil/unspecified | Mass | 1 | kg
2-Phenoxyethanol | Elementary flows/Emission to air/indoor | Mass | 1 | kg
2-Phenoxyethanol | Elementary flows/Emission to air/low population density | Mass | 1 | kg
2-Phenoxyethanol | Elementary flows/Emission to air/unspecified | Mass | 1 | kg
2-Phenoxyethanol | Elementary flows/Emission to air/low population density, long-term | Mass | 1 | kg
2-Phenoxyethanol | Elementary flows/Emission to water/ocean | Mass | 1 | kg
2-Phenoxyethanol | Elementary flows/Emission to water/ground water, long-term | Mass | 1 | kg
2-Phenoxyethanol | Elementary flows/Emission to water/river | Mass | 1 | kg
2-Phenoxyethanol | Elementary flows/Emission to soil/forestry | Mass | 1 | kg
2-Phenoxyethanol | Elementary flows/Emission to water/unspecified | Mass | 1 | kg
2-Phenylethanol | Elementary flows/Emission to air/lower stratosphere + upper troposphere | Mass | 1 | kg
2-Phenylethanol | Elementary flows/Emission to air/high population density | Mass | 1 | kg
2-Phenylethanol | Elementary flows/Emission to soil/industrial | Mass | 1 | kg
2-Phenylethanol | Elementary flows/Emission to soil/agricultural | Mass | 1 | kg
2-Phenylethanol | Elementary flows/Emission to soil/unspecified | Mass | 1 | kg
2-Phenylethanol | Elementary flows/Emission to air/indoor | Mass | 1 | kg
2-Phenylethanol | Elementary flows/Emission to air/low population density | Mass | 1 | kg
2-Phenylethanol | Elementary flows/Emission to air/unspecified | Mass | 1 | kg
2-Phenylethanol | Elementary flows/Emission to air/low population density, long-term | Mass | 1 | kg
2-Phenylethanol | Elementary flows/Emission to water/ocean | Mass | 1 | kg
2-Phenylethanol | Elementary flows/Emission to water/ground water, long-term | Mass | 1 | kg
2-Phenylethanol | Elementary flows/Emission to water/river | Mass | 1 | kg
2-Phenylethanol | Elementary flows/Emission to water/unspecified | Mass | 1 | kg
2-Phenylphenol | Elementary flows/Emission to air/lower stratosphere + upper troposphere | Mass | 1 | kg
2-Phenylphenol | Elementary flows/Emission to water/river, long-term | Mass | 1 | kg
2-Phenylphenol | Elementary flows/Emission to air/high population density | Mass | 1 | kg
2-Phenylphenol | Elementary flows/Emission to soil/industrial | Mass | 1 | kg
2-Phenylphenol | Elementary flows/Emission to water/lake | Mass | 1 | kg
2-Phenylphenol | Elementary flows/Emission to soil/agricultural | Mass | 1 | kg
2-Phenylphenol | Elementary flows/Emission to soil/unspecified | Mass | 1 | kg
2-Phenylphenol | Elementary flows/Emission to air/indoor | Mass | 1 | kg
2-Phenylphenol | Elementary flows/Emission to air/low population density | Mass | 1 | kg
2-Phenylphenol | Elementary flows/Emission to air/unspecified | Mass | 1 | kg
2-Phenylphenol | Elementary flows/Emission to air/low population density, long-term | Mass | 1 | kg
2-Phenylphenol | Elementary flows/Emission to water/ocean | Mass | 1 | kg
2-Phenylphenol | Elementary flows/Emission to water/ground water, long-term | Mass | 1 | kg
2-Phenylphenol | Elementary flows/Emission to water/river | Mass | 1 | kg
2-Phenylphenol | Elementary flows/Emission to soil/forestry | Mass | 1 | kg
2-Phenylphenol | Elementary flows/Emission to water/unspecified | Mass | 1 | kg
2-Phenylphenol | Elementary flows/Emission to water/ground water | Mass | 1 | kg
2-Phenylpyridine | Elementary flows/Emission to air/lower stratosphere + upper troposphere | Mass | 1 | kg
2-Phenylpyridine | Elementary flows/Emission to air/high population density | Mass | 1 | kg
2-Phenylpyridine | Elementary flows/Emission to soil/industrial | Mass | 1 | kg
2-Phenylpyridine | Elementary flows/Emission to soil/agricultural | Mass | 1 | kg
2-PHENYLPYRIDINE | Elementary flows/Emission to soil/unspecified | Mass | 1 | kg
2-Phenylpyridine | Elementary flows/Emission to air/indoor | Mass | 1 | kg
2-Phenylpyridine | Elementary flows/Emission to air/low population density | Mass | 1 | kg
2-Phenylpyridine | Elementary flows/Emission to air/unspecified | Mass | 1 | kg
2-Phenylpyridine | Elementary flows/Emission to air/low population density, long-term | Mass | 1 | kg
2-Phenylpyridine | Elementary flows/Emission to water/ocean | Mass | 1 | kg
2-Phenylpyridine | Elementary flows/Emission to water/ground water, long-term | Mass | 1 | kg
2-Phenylpyridine | Elementary flows/Emission to water/river | Mass | 1 | kg
2-Phenylpyridine | Elementary flows/Emission to soil/forestry | Mass | 1 | kg
2-Phenylpyridine | Elementary flows/Emission to water/unspecified | Mass | 1 | kg
2-Propanol | Elementary flows/Emission to air/lower stratosphere + upper troposphere | Mass | 1 | kg
2-Propanol | Elementary flows/Emission to water/river, long-term | Mass | 1 | kg
2-Propanol | Elementary flows/Emission to air/high population density | Mass | 1 | kg
2-Propanol | Elementary flows/Emission to soil/industrial | Mass | 1 | kg
2-Propanol | Elementary flows/Emission to water/lake | Mass | 1 | kg
2-Propanol | Elementary flows/Emission to soil/agricultural | Mass | 1 | kg
2-Propanol | Elementary flows/Emission to water/fresh water, long-term | Mass | 1 | kg
2-Propanol | Elementary flows/Emission to soil/unspecified | Mass | 1 | kg
2-Propanol | Elementary flows/Emission to air/indoor | Mass | 1 | kg
2-Propanol | Elementary flows/Emission to air/low population density | Mass | 1 | kg
2-Propanol | Elementary flows/Emission to air/unspecified | Mass | 1 | kg
2-Propanol | Elementary flows/Emission to water/fresh water | Mass | 1 | kg
2-Propanol | Elementary flows/Emission to water/fossil- | Mass | 1 | kg
2-Propanol | Elementary flows/Emission to water/surface water | Mass | 1 | kg
2-Propanol | Elementary flows/Emission to air/low population density, long-term | Mass | 1 | kg
2-Propanol | Elementary flows/Emission to water/ocean | Mass | 1 | kg
2-Propanol | Elementary flows/Emission to water/ground water, long-term | Mass | 1 | kg
2-Propanol | Elementary flows/Emission to water/river | Mass | 1 | kg
2-Propanol | Elementary flows/Emission to soil/forestry | Mass | 1 | kg
2-Propanol | Elementary flows/Emission to water/unspecified | Mass | 1 | kg
2-Propanol | Elementary flows/Emission to water/ground water | Mass | 1 | kg
2-Propanol, 1,1'-oxybis- | Elementary flows/Emission to air/lower stratosphere + upper troposphere | Mass | 1 | kg
2-Propanol, 1,1'-oxybis- | Elementary flows/Emission to air/high population density | Mass | 1 | kg
2-Propanol, 1,1'-oxybis- | Elementary flows/Emission to soil/industrial | Mass | 1 | kg
2-Propanol, 1,1'-oxybis- | Elementary flows/Emission to soil/agricultural | Mass | 1 | kg
2-Propanol, 1,1'-oxybis- | Elementary flows/Emission to soil/unspecified | Mass | 1 | kg
2-Propanol, 1,1'-oxybis- | Elementary flows/Emission to air/indoor | Mass | 1 | kg
2-Propanol, 1,1'-oxybis- | Elementary flows/Emission to air/low population density | Mass | 1 | kg
2-Propanol, 1,1'-oxybis- | Elementary flows/Emission to air/unspecified | Mass | 1 | kg
2-Propanol, 1,1'-oxybis- | Elementary flows/Emission to air/low population density, long-term | Mass | 1 | kg
2-Propanol, 1,1'-oxybis- | Elementary flows/Emission to water/ocean | Mass | 1 | kg
2-Propanol, 1,1'-oxybis- | Elementary flows/Emission to water/ground water, long-term | Mass | 1 | kg
2-Propanol, 1,1'-oxybis- | Elementary flows/Emission to water/river | Mass | 1 | kg
2-Propanol, 1,1'-oxybis- | Elementary flows/Emission to soil/forestry | Mass | 1 | kg
2-Propanol, 1,1'-oxybis- | Elementary flows/Emission to water/unspecified | Mass | 1 | kg
2-Propanol, 1-chloro-, phosphate (3:1) | Elementary flows/Emission to air/lower stratosphere + upper troposphere | Mass | 1 | kg
2-Propanol, 1-chloro-, phosphate (3:1) | Elementary flows/Emission to air/high population density | Mass | 1 | kg
2-Propanol, 1-chloro-, phosphate (3:1) | Elementary flows/Emission to soil/industrial | Mass | 1 | kg
2-Propanol, 1-chloro-, phosphate (3:1) | Elementary flows/Emission to soil/agricultural | Mass | 1 | kg
2-PROPANOL, 1-CHLORO-, PHOSPHATE (3:1) | Elementary flows/Emission to soil/unspecified | Mass | 1 | kg
2-Propanol, 1-chloro-, phosphate (3:1) | Elementary flows/Emission to air/indoor | Mass | 1 | kg
2-Propanol, 1-chloro-, phosphate (3:1) | Elementary flows/Emission to air/low population density | Mass | 1 | kg
2-Propanol, 1-chloro-, phosphate (3:1) | Elementary flows/Emission to air/unspecified | Mass | 1 | kg
2-Propanol, 1-chloro-, phosphate (3:1) | Elementary flows/Emission to air/low population density, long-term | Mass | 1 | kg
2-Propanol, 1-chloro-, phosphate (3:1) | Elementary flows/Emission to water/ocean | Mass | 1 | kg
2-Propanol, 1-chloro-, phosphate (3:1) | Elementary flows/Emission to water/ground water, long-term | Mass | 1 | kg
2-Propanol, 1-chloro-, phosphate (3:1) | Elementary flows/Emission to water/river | Mass | 1 | kg
2-Propanol, 1-chloro-, phosphate (3:1) | Elementary flows/Emission to soil/forestry | Mass | 1 | kg
2-Propanol, 1-chloro-, phosphate (3:1) | Elementary flows/Emission to water/unspecified | Mass | 1 | kg
2-Propanone, 1-hydroxy- | Elementary flows/Emission to air/unspecified | Mass | 1 | kg
2-Propanone, 1-methoxy- | Elementary flows/Emission to air/unspecified | Mass | 1 | kg
2-propanone, oxime | Elementary flows/Emission to air/lower stratosphere + upper troposphere | Mass | 1 | kg
2-propanone, oxime | Elementary flows/Emission to air/high population density | Mass | 1 | kg
2-propanone, oxime | Elementary flows/Emission to soil/industrial | Mass | 1 | kg
2-propanone, oxime | Elementary flows/Emission to soil/agricultural | Mass | 1 | kg
2-PROPANONE, OXIME | Elementary flows/Emission to soil/unspecified | Mass | 1 | kg
2-propanone, oxime | Elementary flows/Emission to air/indoor | Mass | 1 | kg
2-propanone, oxime | Elementary flows/Emission to air/low population density | Mass | 1 | kg
2-propanone, oxime | Elementary flows/Emission to air/unspecified | Mass | 1 | kg
2-propanone, oxime | Elementary flows/Emission to air/low population density, long-term | Mass | 1 | kg
2-propanone, oxime | Elementary flows/Emission to water/ocean | Mass | 1 | kg
2-propanone, oxime | Elementary flows/Emission to water/ground water, long-term | Mass | 1 | kg
2-propanone, oxime | Elementary flows/Emission to water/river | Mass | 1 | kg
2-propanone, oxime | Elementary flows/Emission to soil/forestry | Mass | 1 | kg
2-propanone, oxime | Elementary flows/Emission to water/unspecified | Mass | 1 | kg
2-Propenal, 2-methyl- | Elementary flows/Emission to soil/industrial | Mass | 1 | kg
2-Propenal, 2-methyl- | Elementary flows/Emission to soil/agricultural | Mass | 1 | kg
2-Propenal, 2-methyl- | Elementary flows/Emission to soil/unspecified | Mass | 1 | kg
2-Propenal, 2-methyl- | Elementary flows/Emission to air/unspecified | Mass | 1 | kg
2-Propenal, 2-methyl- | Elementary flows/Emission to soil/forestry | Mass | 1 | kg
2-Propenal, 2-methyl- | Elementary flows/Emission to water/unspecified | Mass | 1 | kg
2-Propene-1-sulfonic acid, sodium salt | Elementary flows/Emission to air/lower stratosphere + upper troposphere | Mass | 1 | kg
2-Propene-1-sulfonic acid, sodium salt | Elementary flows/Emission to air/high population density | Mass | 1 | kg
2-Propene-1-sulfonic acid, sodium salt | Elementary flows/Emission to soil/industrial | Mass | 1 | kg
2-Propene-1-sulfonic acid, sodium salt | Elementary flows/Emission to soil/agricultural | Mass | 1 | kg
2-Propene-1-sulfonic acid, sodium salt | Elementary flows/Emission to soil/unspecified | Mass | 1 | kg
2-Propene-1-sulfonic acid, sodium salt | Elementary flows/Emission to air/indoor | Mass | 1 | kg
2-Propene-1-sulfonic acid, sodium salt | Elementary flows/Emission to air/low population density | Mass | 1 | kg
2-Propene-1-sulfonic acid, sodium salt | Elementary flows/Emission to air/unspecified | Mass | 1 | kg
2-Propene-1-sulfonic acid, sodium salt | Elementary flows/Emission to air/low population density, long-term | Mass | 1 | kg
2-Propene-1-sulfonic acid, sodium salt | Elementary flows/Emission to water/ocean | Mass | 1 | kg
2-Propene-1-sulfonic acid, sodium salt | Elementary flows/Emission to water/ground water, long-term | Mass | 1 | kg
2-Propene-1-sulfonic acid, sodium salt | Elementary flows/Emission to water/river | Mass | 1 | kg
2-Propene-1-sulfonic acid, sodium salt | Elementary flows/Emission to water/unspecified | Mass | 1 | kg
2-Propenenitrile, 2-methyl- | Elementary flows/Emission to air/lower stratosphere + upper troposphere | Mass | 1 | kg
2-Propenenitrile, 2-methyl- | Elementary flows/Emission to water/river, long-term | Mass | 1 | kg
2-Propenenitrile, 2-methyl- | Elementary flows/Emission to air/high population density | Mass | 1 | kg
2-Propenenitrile, 2-methyl- | Elementary flows/Emission to soil/industrial | Mass | 1 | kg
2-Propenenitrile, 2-methyl- | Elementary flows/Emission to water/lake | Mass | 1 | kg
2-Propenenitrile, 2-methyl- | Elementary flows/Emission to soil/agricultural | Mass | 1 | kg
2-Propenenitrile, 2-methyl- | Elementary flows/Emission to soil/unspecified | Mass | 1 | kg
2-Propenenitrile, 2-methyl- | Elementary flows/Emission to air/indoor | Mass | 1 | kg
2-Propenenitrile, 2-methyl- | Elementary flows/Emission to air/low population density | Mass | 1 | kg
2-Propenenitrile, 2-methyl- | Elementary flows/Emission to air/unspecified | Mass | 1 | kg
2-Propenenitrile, 2-methyl- | Elementary flows/Emission to air/low population density, long-term | Mass | 1 | kg
2-Propenenitrile, 2-methyl- | Elementary flows/Emission to water/ocean | Mass | 1 | kg
2-Propenenitrile, 2-methyl- | Elementary flows/Emission to water/ground water, long-term | Mass | 1 | kg
2-Propenenitrile, 2-methyl- | Elementary flows/Emission to water/river | Mass | 1 | kg
2-Propenenitrile, 2-methyl- | Elementary flows/Emission to soil/forestry | Mass | 1 | kg
2-Propenenitrile, 2-methyl- | Elementary flows/Emission to water/unspecified | Mass | 1 | kg
2-Propenenitrile, 2-methyl- | Elementary flows/Emission to water/ground water | Mass | 1 | kg
2-Propenoic acid, 1,1-dimethylethyl ester | Elementary flows/Emission to air/lower stratosphere + upper troposphere | Mass | 1 | kg
2-Propenoic acid, 1,1-dimethylethyl ester | Elementary flows/Emission to air/high population density | Mass | 1 | kg
2-Propenoic acid, 1,1-dimethylethyl ester | Elementary flows/Emission to soil/industrial | Mass | 1 | kg
2-Propenoic acid, 1,1-dimethylethyl ester | Elementary flows/Emission to soil/agricultural | Mass | 1 | kg
2-Propenoic acid, 1,1-dimethylethyl ester | Elementary flows/Emission to soil/unspecified | Mass | 1 | kg
2-Propenoic acid, 1,1-dimethylethyl ester | Elementary flows/Emission to air/indoor | Mass | 1 | kg
2-Propenoic acid, 1,1-dimethylethyl ester | Elementary flows/Emission to air/low population density | Mass | 1 | kg
2-Propenoic acid, 1,1-dimethylethyl ester | Elementary flows/Emission to air/unspecified | Mass | 1 | kg
2-Propenoic acid, 1,1-dimethylethyl ester | Elementary flows/Emission to air/low population density, long-term | Mass | 1 | kg
2-Propenoic acid, 1,1-dimethylethyl ester | Elementary flows/Emission to water/ocean | Mass | 1 | kg
2-Propenoic acid, 1,1-dimethylethyl ester | Elementary flows/Emission to water/ground water, long-term | Mass | 1 | kg
2-Propenoic acid, 1,1-dimethylethyl ester | Elementary flows/Emission to water/river | Mass | 1 | kg
2-Propenoic acid, 1,1-dimethylethyl ester | Elementary flows/Emission to soil/forestry | Mass | 1 | kg
2-Propenoic acid, 1,1-dimethylethyl ester | Elementary flows/Emission to water/unspecified | Mass | 1 | kg
2-Propenoic acid, 2-(dimethylamino)ethyl ester | Elementary flows/Emission to air/lower stratosphere + upper troposphere | Mass | 1 | kg
2-Propenoic acid, 2-(dimethylamino)ethyl ester | Elementary flows/Emission to air/high population density | Mass | 1 | kg
2-Propenoic acid, 2-(dimethylamino)ethyl ester | Elementary flows/Emission to soil/industrial | Mass | 1 | kg
2-Propenoic acid, 2-(dimethylamino)ethyl ester | Elementary flows/Emission to soil/agricultural | Mass | 1 | kg
2-Propenoic acid, 2-(dimethylamino)ethyl ester | Elementary flows/Emission to soil/unspecified | Mass | 1 | kg
2-Propenoic acid, 2-(dimethylamino)ethyl ester | Elementary flows/Emission to air/indoor | Mass | 1 | kg
2-Propenoic acid, 2-(dimethylamino)ethyl ester | Elementary flows/Emission to air/low population density | Mass | 1 | kg
2-Propenoic acid, 2-(dimethylamino)ethyl ester | Elementary flows/Emission to air/unspecified | Mass | 1 | kg
2-Propenoic acid, 2-(dimethylamino)ethyl ester | Elementary flows/Emission to air/low population density, long-term | Mass | 1 | kg
2-Propenoic acid, 2-(dimethylamino)ethyl ester | Elementary flows/Emission to water/ocean | Mass | 1 | kg
2-Propenoic acid, 2-(dimethylamino)ethyl ester | Elementary flows/Emission to water/ground water, long-term | Mass | 1 | kg
2-Propenoic acid, 2-(dimethylamino)ethyl ester | Elementary flows/Emission to water/river | Mass | 1 | kg
2-Propenoic acid, 2-(dimethylamino)ethyl ester | Elementary flows/Emission to soil/forestry | Mass | 1 | kg
2-Propenoic acid, 2-(dimethylamino)ethyl ester | Elementary flows/Emission to water/unspecified | Mass | 1 | kg
2-Propenoic acid, hexyl ester | Elementary flows/Emission to air/lower stratosphere + upper troposphere | Mass | 1 | kg
2-Propenoic acid, hexyl ester | Elementary flows/Emission to air/high population density | Mass | 1 | kg
2-Propenoic acid, hexyl ester | Elementary flows/Emission to soil/industrial | Mass | 1 | kg
2-Propenoic acid, hexyl ester | Elementary flows/Emission to soil/agricultural | Mass | 1 | kg
2-Propenoic acid, hexyl ester | Elementary flows/Emission to soil/unspecified | Mass | 1 | kg
2-Propenoic acid, hexyl ester | Elementary flows/Emission to air/indoor | Mass | 1 | kg
2-Propenoic acid, hexyl ester | Elementary flows/Emission to air/low population density | Mass | 1 | kg
2-Propenoic acid, hexyl ester | Elementary flows/Emission to air/unspecified | Mass | 1 | kg
2-Propenoic acid, hexyl ester | Elementary flows/Emission to air/low population density, long-term | Mass | 1 | kg
2-Propenoic acid, hexyl ester | Elementary flows/Emission to water/ocean | Mass | 1 | kg
2-Propenoic acid, hexyl ester | Elementary flows/Emission to water/ground water, long-term | Mass | 1 | kg
2-Propenoic acid, hexyl ester | Elementary flows/Emission to water/river | Mass | 1 | kg
2-Propenoic acid, hexyl ester | Elementary flows/Emission to soil/forestry | Mass | 1 | kg
2-Propenoic acid, hexyl ester | Elementary flows/Emission to water/unspecified | Mass | 1 | kg
2-Propylcyclohexanone | Elementary flows/Emission to air/unspecified | Mass | 1 | kg
2-Propynoic acid | Elementary flows/Emission to air/lower stratosphere + upper troposphere | Mass | 1 | kg
2-Propynoic acid | Elementary flows/Emission to air/high population density | Mass | 1 | kg
2-Propynoic acid | Elementary flows/Emission to soil/industrial | Mass | 1 | kg
2-Propynoic acid | Elementary flows/Emission to soil/agricultural | Mass | 1 | kg
2-Propynoic acid | Elementary flows/Emission to soil/unspecified | Mass | 1 | kg
2-Propynoic acid | Elementary flows/Emission to air/indoor | Mass | 1 | kg
2-Propynoic acid | Elementary flows/Emission to air/low population density | Mass | 1 | kg
2-Propynoic acid | Elementary flows/Emission to air/unspecified | Mass | 1 | kg
2-Propynoic acid | Elementary flows/Emission to air/low population density, long-term | Mass | 1 | kg
2-Propynoic acid | Elementary flows/Emission to water/ocean | Mass | 1 | kg
2-Propynoic acid | Elementary flows/Emission to water/ground water, long-term | Mass | 1 | kg
2-Propynoic acid | Elementary flows/Emission to water/river | Mass | 1 | kg
2-Propynoic acid | Elementary flows/Emission to soil/forestry | Mass | 1 | kg
2-Propynoic acid | Elementary flows/Emission to water/unspecified | Mass | 1 | kg
2-Pyrazinecarboxamide | Elementary flows/Emission to air/lower stratosphere + upper troposphere | Mass | 1 | kg
2-Pyrazinecarboxamide | Elementary flows/Emission to air/high population density | Mass | 1 | kg
2-Pyrazinecarboxamide | Elementary flows/Emission to soil/agricultural | Mass | 1 | kg
2-Pyrazinecarboxamide | Elementary flows/Emission to soil/unspecified | Mass | 1 | kg
2-Pyrazinecarboxamide | Elementary flows/Emission to air/indoor | Mass | 1 | kg
2-Pyrazinecarboxamide | Elementary flows/Emission to air/low population density | Mass | 1 | kg
2-Pyrazinecarboxamide | Elementary flows/Emission to air/unspecified | Mass | 1 | kg
2-Pyrazinecarboxamide | Elementary flows/Emission to air/low population density, long-term | Mass | 1 | kg
2-Pyrazinecarboxamide | Elementary flows/Emission to water/ocean | Mass | 1 | kg
2-Pyrazinecarboxamide | Elementary flows/Emission to water/unspecified | Mass | 1 | kg
2-Pyridinamine, 5-nitro- | Elementary flows/Emission to air/lower stratosphere + upper troposphere | Mass | 1 | kg
2-Pyridinamine, 5-nitro- | Elementary flows/Emission to air/high population density | Mass | 1 | kg
2-Pyridinamine, 5-nitro- | Elementary flows/Emission to soil/industrial | Mass | 1 | kg
2-Pyridinamine, 5-nitro- | Elementary flows/Emission to soil/agricultural | Mass | 1 | kg
2-PYRIDINAMINE, 5-NITRO- | Elementary flows/Emission to soil/unspecified | Mass | 1 | kg
2-Pyridinamine, 5-nitro- | Elementary flows/Emission to air/indoor | Mass | 1 | kg
2-Pyridinamine, 5-nitro- | Elementary flows/Emission to air/low population density | Mass | 1 | kg
2-Pyridinamine, 5-nitro- | Elementary flows/Emission to air/unspecified | Mass | 1 | kg
2-Pyridinamine, 5-nitro- | Elementary flows/Emission to air/low population density, long-term | Mass | 1 | kg
2-Pyridinamine, 5-nitro- | Elementary flows/Emission to water/ocean | Mass | 1 | kg
2-Pyridinamine, 5-nitro- | Elementary flows/Emission to water/ground water, long-term | Mass | 1 | kg
2-Pyridinamine, 5-nitro- | Elementary flows/Emission to water/river | Mass | 1 | kg
2-Pyridinamine, 5-nitro- | Elementary flows/Emission to soil/forestry | Mass | 1 | kg
2-Pyridinamine, 5-nitro- | Elementary flows/Emission to water/unspecified | Mass | 1 | kg
2-Pyridinecarboxyaldehyde | Elementary flows/Emission to air/lower stratosphere + upper troposphere | Mass | 1 | kg
2-Pyridinecarboxyaldehyde | Elementary flows/Emission to air/high population density | Mass | 1 | kg
2-Pyridinecarboxyaldehyde | Elementary flows/Emission to soil/industrial | Mass | 1 | kg
2-Pyridinecarboxyaldehyde | Elementary flows/Emission to soil/agricultural | Mass | 1 | kg
2-PYRIDINECARBOXYALDEHYDE | Elementary flows/Emission to soil/unspecified | Mass | 1 | kg
2-Pyridinecarboxyaldehyde | Elementary flows/Emission to air/indoor | Mass | 1 | kg
2-Pyridinecarboxyaldehyde | Elementary flows/Emission to air/low population density | Mass | 1 | kg
2-Pyridinecarboxyaldehyde | Elementary flows/Emission to air/unspecified | Mass | 1 | kg
2-Pyridinecarboxyaldehyde | Elementary flows/Emission to air/low population density, long-term | Mass | 1 | kg
2-Pyridinecarboxyaldehyde | Elementary flows/Emission to water/ocean | Mass | 1 | kg
2-Pyridinecarboxyaldehyde | Elementary flows/Emission to water/ground water, long-term | Mass | 1 | kg
2-Pyridinecarboxyaldehyde | Elementary flows/Emission to water/river | Mass | 1 | kg
2-Pyridinecarboxyaldehyde | Elementary flows/Emission to soil/forestry | Mass | 1 | kg
2-Pyridinecarboxyaldehyde | Elementary flows/Emission to water/unspecified | Mass | 1 | kg
2-Pyridineethanol | Elementary flows/Emission to air/lower stratosphere + upper troposphere | Mass | 1 | kg
2-Pyridineethanol | Elementary flows/Emission to air/high population density | Mass | 1 | kg
2-Pyridineethanol | Elementary flows/Emission to soil/industrial | Mass | 1 | kg
2-Pyridineethanol | Elementary flows/Emission to soil/agricultural | Mass | 1 | kg
2-PYRIDINEETHANOL | Elementary flows/Emission to soil/unspecified | Mass | 1 | kg
2-Pyridineethanol | Elementary flows/Emission to air/indoor | Mass | 1 | kg
2-Pyridineethanol | Elementary flows/Emission to air/low population density | Mass | 1 | kg
2-Pyridineethanol | Elementary flows/Emission to air/unspecified | Mass | 1 | kg
2-Pyridineethanol | Elementary flows/Emission to air/low population density, long-term | Mass | 1 | kg
2-Pyridineethanol | Elementary flows/Emission to water/ocean | Mass | 1 | kg
2-Pyridineethanol | Elementary flows/Emission to water/ground water, long-term | Mass | 1 | kg
2-Pyridineethanol | Elementary flows/Emission to water/river | Mass | 1 | kg
2-Pyridineethanol | Elementary flows/Emission to soil/forestry | Mass | 1 | kg
2-Pyridineethanol | Elementary flows/Emission to water/unspecified | Mass | 1 | kg
2-Pyridinemethanol | Elementary flows/Emission to air/lower stratosphere + upper troposphere | Mass | 1 | kg
2-Pyridinemethanol | Elementary flows/Emission to air/high population density | Mass | 1 | kg
2-Pyridinemethanol | Elementary flows/Emission to soil/industrial | Mass | 1 | kg
2-Pyridinemethanol | Elementary flows/Emission to soil/agricultural | Mass | 1 | kg
2-PYRIDINEMETHANOL | Elementary flows/Emission to soil/unspecified | Mass | 1 | kg
2-Pyridinemethanol | Elementary flows/Emission to air/indoor | Mass | 1 | kg
2-Pyridinemethanol | Elementary flows/Emission to air/low population density | Mass | 1 | kg
2-Pyridinemethanol | Elementary flows/Emission to air/unspecified | Mass | 1 | kg
2-Pyridinemethanol | Elementary flows/Emission to air/low population density, long-term | Mass | 1 | kg
2-Pyridinemethanol | Elementary flows/Emission to water/ocean | Mass | 1 | kg
2-Pyridinemethanol | Elementary flows/Emission to water/ground water, long-term | Mass | 1 | kg
2-Pyridinemethanol | Elementary flows/Emission to water/river | Mass | 1 | kg
2-Pyridinemethanol | Elementary flows/Emission to soil/forestry | Mass | 1 | kg
2-Pyridinemethanol | Elementary flows/Emission to water/unspecified | Mass | 1 | kg
2-Pyridinemethanol, 6-[2-(5-nitro-2-furanyl)ethe | Elementary flows/Emission to air/lower stratosphere + upper troposphere | Mass | 1 | kg
2-Pyridinemethanol, 6-[2-(5-nitro-2-furanyl)ethe | Elementary flows/Emission to air/high population density | Mass | 1 | kg
2-Pyridinemethanol, 6-[2-(5-nitro-2-furanyl)ethe | Elementary flows/Emission to soil/industrial | Mass | 1 | kg
2-Pyridinemethanol, 6-[2-(5-nitro-2-furanyl)ethe | Elementary flows/Emission to soil/agricultural | Mass | 1 | kg
2-PYRIDINEMETHANOL, 6-[2-(5-NITRO-2-FURANYL)ETHE | Elementary flows/Emission to soil/unspecified | Mass | 1 | kg
2-Pyridinemethanol, 6-[2-(5-nitro-2-furanyl)ethe | Elementary flows/Emission to air/indoor | Mass | 1 | kg
2-Pyridinemethanol, 6-[2-(5-nitro-2-furanyl)ethe | Elementary flows/Emission to air/low population density | Mass | 1 | kg
2-Pyridinemethanol, 6-[2-(5-nitro-2-furanyl)ethe | Elementary flows/Emission to air/unspecified | Mass | 1 | kg
2-Pyridinemethanol, 6-[2-(5-nitro-2-furanyl)ethe | Elementary flows/Emission to air/low population density, long-term | Mass | 1 | kg
2-Pyridinemethanol, 6-[2-(5-nitro-2-furanyl)ethe | Elementary flows/Emission to water/ocean | Mass | 1 | kg
2-Pyridinemethanol, 6-[2-(5-nitro-2-furanyl)ethe | Elementary flows/Emission to water/ground water, long-term | Mass | 1 | kg
2-Pyridinemethanol, 6-[2-(5-nitro-2-furanyl)ethe | Elementary flows/Emission to water/river | Mass | 1 | kg
2-Pyridinemethanol, 6-[2-(5-nitro-2-furanyl)ethe | Elementary flows/Emission to soil/forestry | Mass | 1 | kg
2-Pyridinemethanol, 6-[2-(5-nitro-2-furanyl)ethe | Elementary flows/Emission to water/unspecified | Mass | 1 | kg
2-Tert-butoxy-1-propanol | Elementary flows/Emission to air/unspecified | Mass | 1 | kg
2-Tridecanone | Elementary flows/Emission to air/lower stratosphere + upper troposphere | Mass | 1 | kg
2-Tridecanone | Elementary flows/Emission to air/high population density | Mass | 1 | kg
2-Tridecanone | Elementary flows/Emission to soil/industrial | Mass | 1 | kg
2-Tridecanone | Elementary flows/Emission to soil/agricultural | Mass | 1 | kg
2-TRIDECANONE | Elementary flows/Emission to soil/unspecified | Mass | 1 | kg
2-Tridecanone | Elementary flows/Emission to air/indoor | Mass | 1 | kg
2-Tridecanone | Elementary flows/Emission to air/low population density | Mass | 1 | kg
2-Tridecanone | Elementary flows/Emission to air/unspecified | Mass | 1 | kg
2-Tridecanone | Elementary flows/Emission to air/low population density, long-term | Mass | 1 | kg
2-Tridecanone | Elementary flows/Emission to water/ocean | Mass | 1 | kg
2-Tridecanone | Elementary flows/Emission to water/ground water, long-term | Mass | 1 | kg
2-Tridecanone | Elementary flows/Emission to water/river | Mass | 1 | kg
2-Tridecanone | Elementary flows/Emission to soil/forestry | Mass | 1 | kg
2-Tridecanone | Elementary flows/Emission to water/unspecified | Mass | 1 | kg
2h-3,1-Benzoxazine-2,4(1h)-dione | Elementary flows/Emission to air/lower stratosphere + upper troposphere | Mass | 1 | kg
2h-3,1-Benzoxazine-2,4(1h)-dione | Elementary flows/Emission to air/high population density | Mass | 1 | kg
2h-3,1-Benzoxazine-2,4(1h)-dione | Elementary flows/Emission to soil/industrial | Mass | 1 | kg
2h-3,1-Benzoxazine-2,4(1h)-dione | Elementary flows/Emission to soil/agricultural | Mass | 1 | kg
2h-3,1-Benzoxazine-2,4(1h)-dione | Elementary flows/Emission to soil/unspecified | Mass | 1 | kg
2h-3,1-Benzoxazine-2,4(1h)-dione | Elementary flows/Emission to air/indoor | Mass | 1 | kg
2h-3,1-Benzoxazine-2,4(1h)-dione | Elementary flows/Emission to air/low population density | Mass | 1 | kg
2h-3,1-Benzoxazine-2,4(1h)-dione | Elementary flows/Emission to air/unspecified | Mass | 1 | kg
2h-3,1-Benzoxazine-2,4(1h)-dione | Elementary flows/Emission to air/low population density, long-term | Mass | 1 | kg
2h-3,1-Benzoxazine-2,4(1h)-dione | Elementary flows/Emission to water/ocean | Mass | 1 | kg
2h-3,1-Benzoxazine-2,4(1h)-dione | Elementary flows/Emission to water/ground water, long-term | Mass | 1 | kg
2h-3,1-Benzoxazine-2,4(1h)-dione | Elementary flows/Emission to water/river | Mass | 1 | kg
2h-3,1-Benzoxazine-2,4(1h)-dione | Elementary flows/Emission to water/unspecified | Mass | 1 | kg
2H-Pyran, tetrahydro- | Elementary flows/Emission to air/unspecified | Mass | 1 | kg
3'-Amino-4'-ethoxyacetanilide | Elementary flows/Emission to air/lower stratosphere + upper troposphere | Mass | 1 | kg
3'-Amino-4'-ethoxyacetanilide | Elementary flows/Emission to water/river, long-term | Mass | 1 | kg
3'-Amino-4'-ethoxyacetanilide | Elementary flows/Emission to air/high population density | Mass | 1 | kg
3'-Amino-4'-ethoxyacetanilide | Elementary flows/Emission to soil/industrial | Mass | 1 | kg
3'-Amino-4'-ethoxyacetanilide | Elementary flows/Emission to water/lake | Mass | 1 | kg
3'-Amino-4'-ethoxyacetanilide | Elementary flows/Emission to soil/agricultural | Mass | 1 | kg
3'-Amino-4'-ethoxyacetanilide | Elementary flows/Emission to soil/unspecified | Mass | 1 | kg
3'-Amino-4'-ethoxyacetanilide | Elementary flows/Emission to air/indoor | Mass | 1 | kg
3'-Amino-4'-ethoxyacetanilide | Elementary flows/Emission to air/low population density | Mass | 1 | kg
3'-Amino-4'-ethoxyacetanilide | Elementary flows/Emission to air/unspecified | Mass | 1 | kg
3'-Amino-4'-ethoxyacetanilide | Elementary flows/Emission to air/low population density, long-term | Mass | 1 | kg
3'-Amino-4'-ethoxyacetanilide | Elementary flows/Emission to water/ocean | Mass | 1 | kg
3'-Amino-4'-ethoxyacetanilide | Elementary flows/Emission to water/ground water, long-term | Mass | 1 | kg
3'-Amino-4'-ethoxyacetanilide | Elementary flows/Emission to water/river | Mass | 1 | kg
3'-Amino-4'-ethoxyacetanilide | Elementary flows/Emission to soil/forestry | Mass | 1 | kg
3'-Amino-4'-ethoxyacetanilide | Elementary flows/Emission to water/unspecified | Mass | 1 | kg
3'-Amino-4'-ethoxyacetanilide | Elementary flows/Emission to water/ground water | Mass | 1 | kg
3(2h)-Isothiazolone,2-methyl- | Elementary flows/Emission to air/lower stratosphere + upper troposphere | Mass | 1 | kg
3(2h)-Isothiazolone,2-methyl- | Elementary flows/Emission to air/high population density | Mass | 1 | kg
3(2h)-Isothiazolone,2-methyl- | Elementary flows/Emission to soil/industrial | Mass | 1 | kg
3(2h)-Isothiazolone,2-methyl- | Elementary flows/Emission to soil/agricultural | Mass | 1 | kg
3(2h)-Isothiazolone,2-methyl- | Elementary flows/Emission to soil/unspecified | Mass | 1 | kg
3(2h)-Isothiazolone,2-methyl- | Elementary flows/Emission to air/indoor | Mass | 1 | kg
3(2h)-Isothiazolone,2-methyl- | Elementary flows/Emission to air/low population density | Mass | 1 | kg
3(2h)-Isothiazolone,2-methyl- | Elementary flows/Emission to air/unspecified | Mass | 1 | kg
3(2h)-Isothiazolone,2-methyl- | Elementary flows/Emission to air/low population density, long-term | Mass | 1 | kg
3(2h)-Isothiazolone,2-methyl- | Elementary flows/Emission to water/ocean | Mass | 1 | kg
3(2h)-Isothiazolone,2-methyl- | Elementary flows/Emission to water/ground water, long-term | Mass | 1 | kg
3(2h)-Isothiazolone,2-methyl- | Elementary flows/Emission to water/river | Mass | 1 | kg
3(2h)-Isothiazolone,2-methyl- | Elementary flows/Emission to water/unspecified | Mass | 1 | kg
3(2h)-Pyridazinone, 4,5-dichloro-2-phenyl- | Elementary flows/Emission to air/lower stratosphere + upper troposphere | Mass | 1 | kg
3(2h)-Pyridazinone, 4,5-dichloro-2-phenyl- | Elementary flows/Emission to air/high population density | Mass | 1 | kg
3(2h)-Pyridazinone, 4,5-dichloro-2-phenyl- | Elementary flows/Emission to soil/industrial | Mass | 1 | kg
3(2h)-Pyridazinone, 4,5-dichloro-2-phenyl- | Elementary flows/Emission to soil/agricultural | Mass | 1 | kg
3(2h)-Pyridazinone, 4,5-dichloro-2-phenyl- | Elementary flows/Emission to soil/unspecified | Mass | 1 | kg
3(2h)-Pyridazinone, 4,5-dichloro-2-phenyl- | Elementary flows/Emission to air/indoor | Mass | 1 | kg
3(2h)-Pyridazinone, 4,5-dichloro-2-phenyl- | Elementary flows/Emission to air/low population density | Mass | 1 | kg
3(2h)-Pyridazinone, 4,5-dichloro-2-phenyl- | Elementary flows/Emission to air/unspecified | Mass | 1 | kg
3(2h)-Pyridazinone, 4,5-dichloro-2-phenyl- | Elementary flows/Emission to air/low population density, long-term | Mass | 1 | kg
3(2h)-Pyridazinone, 4,5-dichloro-2-phenyl- | Elementary flows/Emission to water/ocean | Mass | 1 | kg
3(2h)-Pyridazinone, 4,5-dichloro-2-phenyl- | Elementary flows/Emission to water/ground water, long-term | Mass | 1 | kg
3(2h)-Pyridazinone, 4,5-dichloro-2-phenyl- | Elementary flows/Emission to water/river | Mass | 1 | kg
3(2h)-Pyridazinone, 4,5-dichloro-2-phenyl- | Elementary flows/Emission to water/unspecified | Mass | 1 | kg
3,3',4,4'-Tetrachlorobiphenyl ether | Elementary flows/Emission to air/lower stratosphere + upper troposphere | Mass | 1 | kg
3,3',4,4'-Tetrachlorobiphenyl ether | Elementary flows/Emission to air/high population density | Mass | 1 | kg
3,3',4,4'-Tetrachlorobiphenyl ether | Elementary flows/Emission to soil/industrial | Mass | 1 | kg
3,3',4,4'-Tetrachlorobiphenyl ether | Elementary flows/Emission to soil/agricultural | Mass | 1 | kg
3,3',4,4'-TETRACHLOROBIPHENYL ETHER | Elementary flows/Emission to soil/unspecified | Mass | 1 | kg
3,3',4,4'-Tetrachlorobiphenyl ether | Elementary flows/Emission to air/indoor | Mass | 1 | kg
3,3',4,4'-Tetrachlorobiphenyl ether | Elementary flows/Emission to air/low population density | Mass | 1 | kg
3,3',4,4'-Tetrachlorobiphenyl ether | Elementary flows/Emission to air/unspecified | Mass | 1 | kg
3,3',4,4'-Tetrachlorobiphenyl ether | Elementary flows/Emission to air/low population density, long-term | Mass | 1 | kg
3,3',4,4'-Tetrachlorobiphenyl ether | Elementary flows/Emission to water/ocean | Mass | 1 | kg
3,3',4,4'-Tetrachlorobiphenyl ether | Elementary flows/Emission to water/ground water, long-term | Mass | 1 | kg
3,3',4,4'-Tetrachlorobiphenyl ether | Elementary flows/Emission to water/river | Mass | 1 | kg
3,3',4,4'-Tetrachlorobiphenyl ether | Elementary flows/Emission to soil/forestry | Mass | 1 | kg
3,3',4,4'-Tetrachlorobiphenyl ether | Elementary flows/Emission to water/unspecified | Mass | 1 | kg
3,3'-Dimethoxybiphenyl-4,4'-diisocyanate | Elementary flows/Emission to air/lower stratosphere + upper troposphere | Mass | 1 | kg
3,3'-Dimethoxybiphenyl-4,4'-diisocyanate | Elementary flows/Emission to water/river, long-term | Mass | 1 | kg
3,3'-Dimethoxybiphenyl-4,4'-diisocyanate | Elementary flows/Emission to air/high population density | Mass | 1 | kg
3,3'-Dimethoxybiphenyl-4,4'-diisocyanate | Elementary flows/Emission to soil/industrial | Mass | 1 | kg
3,3'-Dimethoxybiphenyl-4,4'-diisocyanate | Elementary flows/Emission to water/lake | Mass | 1 | kg
3,3'-Dimethoxybiphenyl-4,4'-diisocyanate | Elementary flows/Emission to soil/agricultural | Mass | 1 | kg
3,3'-Dimethoxybiphenyl-4,4'-diisocyanate | Elementary flows/Emission to soil/unspecified | Mass | 1 | kg
3,3'-Dimethoxybiphenyl-4,4'-diisocyanate | Elementary flows/Emission to air/indoor | Mass | 1 | kg
3,3'-Dimethoxybiphenyl-4,4'-diisocyanate | Elementary flows/Emission to air/low population density | Mass | 1 | kg
3,3'-Dimethoxybiphenyl-4,4'-diisocyanate | Elementary flows/Emission to air/unspecified | Mass | 1 | kg
3,3'-Dimethoxybiphenyl-4,4'-diisocyanate | Elementary flows/Emission to air/low population density, long-term | Mass | 1 | kg
3,3'-Dimethoxybiphenyl-4,4'-diisocyanate | Elementary flows/Emission to water/ocean | Mass | 1 | kg
3,3'-Dimethoxybiphenyl-4,4'-diisocyanate | Elementary flows/Emission to water/ground water, long-term | Mass | 1 | kg
3,3'-Dimethoxybiphenyl-4,4'-diisocyanate | Elementary flows/Emission to water/river | Mass | 1 | kg
3,3'-Dimethoxybiphenyl-4,4'-diisocyanate | Elementary flows/Emission to soil/forestry | Mass | 1 | kg
3,3'-Dimethoxybiphenyl-4,4'-diisocyanate | Elementary flows/Emission to water/unspecified | Mass | 1 | kg
3,3'-Dimethoxybiphenyl-4,4'-diisocyanate | Elementary flows/Emission to water/ground water | Mass | 1 | kg
3,3'-dimethylbenzidine | Elementary flows/Emission to air/lower stratosphere + upper troposphere | Mass | 1 | kg
3,3'-dimethylbenzidine | Elementary flows/Emission to water/river, long-term | Mass | 1 | kg
3,3'-dimethylbenzidine | Elementary flows/Emission to air/high population density | Mass | 1 | kg
3,3'-dimethylbenzidine | Elementary flows/Emission to soil/industrial | Mass | 1 | kg
3,3'-dimethylbenzidine | Elementary flows/Emission to water/lake | Mass | 1 | kg
3,3'-dimethylbenzidine | Elementary flows/Emission to soil/agricultural | Mass | 1 | kg
3,3'-dimethylbenzidine | Elementary flows/Emission to water/fresh water, long-term | Mass | 1 | kg
3,3'-dimethylbenzidine | Elementary flows/Emission to soil/unspecified | Mass | 1 | kg
3,3'-dimethylbenzidine | Elementary flows/Emission to air/low population density | Mass | 1 | kg
3,3'-dimethylbenzidine | Elementary flows/Emission to air/unspecified | Mass | 1 | kg
3,3'-dimethylbenzidine | Elementary flows/Emission to water/fresh water | Mass | 1 | kg
3,3'-dimethylbenzidine | Elementary flows/Emission to water/fossil- | Mass | 1 | kg
3,3'-dimethylbenzidine | Elementary flows/Emission to air/low population density, long-term | Mass | 1 | kg
3,3'-dimethylbenzidine | Elementary flows/Emission to water/ocean | Mass | 1 | kg
3,3'-dimethylbenzidine | Elementary flows/Emission to water/ground water, long-term | Mass | 1 | kg
3,3'-dimethylbenzidine | Elementary flows/Emission to water/river | Mass | 1 | kg
3,3'-dimethylbenzidine | Elementary flows/Emission to soil/forestry | Mass | 1 | kg
3,3'-dimethylbenzidine | Elementary flows/Emission to water/unspecified | Mass | 1 | kg
3,3'-dimethylbenzidine | Elementary flows/Emission to water/ground water | Mass | 1 | kg
3,3-Dichloro-1,1,1-trifluoropropane | Elementary flows/Emission to air/unspecified | Mass | 1 | kg
3,3-Dichlorobenzidine | Elementary flows/Emission to air/lower stratosphere + upper troposphere | Mass | 1 | kg
3,3-Dichlorobenzidine | Elementary flows/Emission to water/river, long-term | Mass | 1 | kg
3,3-Dichlorobenzidine | Elementary flows/Emission to air/high population density | Mass | 1 | kg
3,3-Dichlorobenzidine | Elementary flows/Emission to soil/industrial | Mass | 1 | kg
3,3-Dichlorobenzidine | Elementary flows/Emission to water/lake | Mass | 1 | kg
3,3-Dichlorobenzidine | Elementary flows/Emission to soil/agricultural | Mass | 1 | kg
3,3-Dichlorobenzidine | Elementary flows/Emission to water/fresh water, long-term | Mass | 1 | kg
3,3-Dichlorobenzidine | Elementary flows/Emission to soil/unspecified | Mass | 1 | kg
3,3-Dichlorobenzidine | Elementary flows/Emission to air/low population density | Mass | 1 | kg
3,3-Dichlorobenzidine | Elementary flows/Emission to air/unspecified | Mass | 1 | kg
3,3-Dichlorobenzidine | Elementary flows/Emission to water/fresh water | Mass | 1 | kg
3,3-Dichlorobenzidine | Elementary flows/Emission to water/fossil- | Mass | 1 | kg
3,3-Dichlorobenzidine | Elementary flows/Emission to air/low population density, long-term | Mass | 1 | kg
3,3-Dichlorobenzidine | Elementary flows/Emission to water/ocean | Mass | 1 | kg
3,3-Dichlorobenzidine | Elementary flows/Emission to water/ground water, long-term | Mass | 1 | kg
3,3-Dichlorobenzidine | Elementary flows/Emission to water/river | Mass | 1 | kg
3,3-Dichlorobenzidine | Elementary flows/Emission to soil/forestry | Mass | 1 | kg
3,3-Dichlorobenzidine | Elementary flows/Emission to water/unspecified | Mass | 1 | kg
3,3-Dichlorobenzidine | Elementary flows/Emission to water/ground water | Mass | 1 | kg
3,3-Dimethyl-1-pentene | Elementary flows/Emission to air/unspecified | Mass | 1 | kg
3,3-Dimethyl-2-butanol | Elementary flows/Emission to air/lower stratosphere + upper troposphere | Mass | 1 | kg
3,3-Dimethyl-2-butanol | Elementary flows/Emission to air/high population density | Mass | 1 | kg
3,3-Dimethyl-2-butanol | Elementary flows/Emission to soil/industrial | Mass | 1 | kg
3,3-Dimethyl-2-butanol | Elementary flows/Emission to soil/agricultural | Mass | 1 | kg
3,3-DIMETHYL-2-BUTANOL | Elementary flows/Emission to soil/unspecified | Mass | 1 | kg
3,3-Dimethyl-2-butanol | Elementary flows/Emission to air/indoor | Mass | 1 | kg
3,3-Dimethyl-2-butanol | Elementary flows/Emission to air/low population density | Mass | 1 | kg
3,3-Dimethyl-2-butanol | Elementary flows/Emission to air/unspecified | Mass | 1 | kg
3,3-Dimethyl-2-butanol | Elementary flows/Emission to air/low population density, long-term | Mass | 1 | kg
3,3-Dimethyl-2-butanol | Elementary flows/Emission to water/ocean | Mass | 1 | kg
3,3-Dimethyl-2-butanol | Elementary flows/Emission to water/ground water, long-term | Mass | 1 | kg
3,3-Dimethyl-2-butanol | Elementary flows/Emission to water/river | Mass | 1 | kg
3,3-Dimethyl-2-butanol | Elementary flows/Emission to soil/forestry | Mass | 1 | kg
3,3-Dimethyl-2-butanol | Elementary flows/Emission to water/unspecified | Mass | 1 | kg
3,3-Dimethyl-2-butanone | Elementary flows/Emission to air/indoor | Mass | 1 | kg
3,3-Dimethyl-2-butanone | Elementary flows/Emission to water/ground water, long-term | Mass | 1 | kg
3,3-Dimethylheptane | Elementary flows/Emission to air/unspecified | Mass | 1 | kg
3,3-Dimethylhexane | Elementary flows/Emission to air/unspecified | Mass | 1 | kg
3,3-Dimethyloctane | Elementary flows/Emission to air/unspecified | Mass | 1 | kg
3,4,5-Trichloro-2-methoxyphenol | Elementary flows/Emission to air/lower stratosphere + upper troposphere | Mass | 1 | kg
3,4,5-Trichloro-2-methoxyphenol | Elementary flows/Emission to air/high population density | Mass | 1 | kg
3,4,5-Trichloro-2-methoxyphenol | Elementary flows/Emission to soil/industrial | Mass | 1 | kg
3,4,5-Trichloro-2-methoxyphenol | Elementary flows/Emission to soil/agricultural | Mass | 1 | kg
3,4,5-TRICHLORO-2-METHOXYPHENOL | Elementary flows/Emission to soil/unspecified | Mass | 1 | kg
3,4,5-Trichloro-2-methoxyphenol | Elementary flows/Emission to air/indoor | Mass | 1 | kg
3,4,5-Trichloro-2-methoxyphenol | Elementary flows/Emission to air/low population density | Mass | 1 | kg
3,4,5-Trichloro-2-methoxyphenol | Elementary flows/Emission to air/unspecified | Mass | 1 | kg
3,4,5-Trichloro-2-methoxyphenol | Elementary flows/Emission to air/low population density, long-term | Mass | 1 | kg
3,4,5-Trichloro-2-methoxyphenol | Elementary flows/Emission to water/ocean | Mass | 1 | kg
3,4,5-Trichloro-2-methoxyphenol | Elementary flows/Emission to water/ground water, long-term | Mass | 1 | kg
3,4,5-Trichloro-2-methoxyphenol | Elementary flows/Emission to water/river | Mass | 1 | kg
3,4,5-Trichloro-2-methoxyphenol | Elementary flows/Emission to soil/forestry | Mass | 1 | kg
3,4,5-Trichloro-2-methoxyphenol | Elementary flows/Emission to water/unspecified | Mass | 1 | kg
3,4,5-Trichlorocatechol | Elementary flows/Emission to air/lower stratosphere + upper troposphere | Mass | 1 | kg
3,4,5-Trichlorocatechol | Elementary flows/Emission to air/high population density | Mass | 1 | kg
3,4,5-Trichlorocatechol | Elementary flows/Emission to soil/industrial | Mass | 1 | kg
3,4,5-Trichlorocatechol | Elementary flows/Emission to soil/agricultural | Mass | 1 | kg
3,4,5-TRICHLOROCATECHOL | Elementary flows/Emission to soil/unspecified | Mass | 1 | kg
3,4,5-Trichlorocatechol | Elementary flows/Emission to air/indoor | Mass | 1 | kg
3,4,5-Trichlorocatechol | Elementary flows/Emission to air/low population density | Mass | 1 | kg
3,4,5-Trichlorocatechol | Elementary flows/Emission to air/unspecified | Mass | 1 | kg
3,4,5-Trichlorocatechol | Elementary flows/Emission to air/low population density, long-term | Mass | 1 | kg
3,4,5-Trichlorocatechol | Elementary flows/Emission to water/ocean | Mass | 1 | kg
3,4,5-Trichlorocatechol | Elementary flows/Emission to water/ground water, long-term | Mass | 1 | kg
3,4,5-Trichlorocatechol | Elementary flows/Emission to water/river | Mass | 1 | kg
3,4,5-Trichlorocatechol | Elementary flows/Emission to soil/forestry | Mass | 1 | kg
3,4,5-Trichlorocatechol | Elementary flows/Emission to water/unspecified | Mass | 1 | kg
3,4,5-Trichlorophenol | Elementary flows/Emission to air/lower stratosphere + upper troposphere | Mass | 1 | kg
3,4,5-Trichlorophenol | Elementary flows/Emission to air/high population density | Mass | 1 | kg
3,4,5-Trichlorophenol | Elementary flows/Emission to soil/industrial | Mass | 1 | kg
3,4,5-Trichlorophenol | Elementary flows/Emission to soil/agricultural | Mass | 1 | kg
3,4,5-TRICHLOROPHENOL | Elementary flows/Emission to soil/unspecified | Mass | 1 | kg
3,4,5-Trichlorophenol | Elementary flows/Emission to air/indoor | Mass | 1 | kg
3,4,5-Trichlorophenol | Elementary flows/Emission to air/low population density | Mass | 1 | kg
3,4,5-Trichlorophenol | Elementary flows/Emission to air/unspecified | Mass | 1 | kg
3,4,5-Trichlorophenol | Elementary flows/Emission to air/low population density, long-term | Mass | 1 | kg
3,4,5-Trichlorophenol | Elementary flows/Emission to water/ocean | Mass | 1 | kg
3,4,5-Trichlorophenol | Elementary flows/Emission to water/ground water, long-term | Mass | 1 | kg
3,4,5-Trichlorophenol | Elementary flows/Emission to water/river | Mass | 1 | kg
3,4,5-Trichlorophenol | Elementary flows/Emission to soil/forestry | Mass | 1 | kg
3,4,5-Trichlorophenol | Elementary flows/Emission to water/unspecified | Mass | 1 | kg
3,4,5-Tricl-2,6-meo phenol | Elementary flows/Emission to air/lower stratosphere + upper troposphere | Mass | 1 | kg
3,4,5-Tricl-2,6-meo phenol | Elementary flows/Emission to air/high population density | Mass | 1 | kg
3,4,5-Tricl-2,6-meo phenol | Elementary flows/Emission to soil/industrial | Mass | 1 | kg
3,4,5-Tricl-2,6-meo phenol | Elementary flows/Emission to soil/agricultural | Mass | 1 | kg
3,4,5-Tricl-2,6-meo phenol | Elementary flows/Emission to soil/unspecified | Mass | 1 | kg
3,4,5-Tricl-2,6-meo phenol | Elementary flows/Emission to air/indoor | Mass | 1 | kg
3,4,5-Tricl-2,6-meo phenol | Elementary flows/Emission to air/low population density | Mass | 1 | kg
3,4,5-Tricl-2,6-meo phenol | Elementary flows/Emission to air/unspecified | Mass | 1 | kg
3,4,5-Tricl-2,6-meo phenol | Elementary flows/Emission to air/low population density, long-term | Mass | 1 | kg
3,4,5-Tricl-2,6-meo phenol | Elementary flows/Emission to water/ocean | Mass | 1 | kg
3,4,5-Tricl-2,6-meo phenol | Elementary flows/Emission to water/ground water, long-term | Mass | 1 | kg
3,4,5-Tricl-2,6-meo phenol | Elementary flows/Emission to water/river | Mass | 1 | kg
3,4,5-Tricl-2,6-meo phenol | Elementary flows/Emission to soil/forestry | Mass | 1 | kg
3,4,5-Tricl-2,6-meo phenol | Elementary flows/Emission to water/unspecified | Mass | 1 | kg
3,4,5-Trihydroxybenzoic acid | Elementary flows/Emission to air/lower stratosphere + upper troposphere | Mass | 1 | kg
3,4,5-Trihydroxybenzoic acid | Elementary flows/Emission to air/high population density | Mass | 1 | kg
3,4,5-Trihydroxybenzoic acid | Elementary flows/Emission to soil/agricultural | Mass | 1 | kg
3,4,5-Trihydroxybenzoic acid | Elementary flows/Emission to soil/unspecified | Mass | 1 | kg
3,4,5-Trihydroxybenzoic acid | Elementary flows/Emission to air/indoor | Mass | 1 | kg
3,4,5-Trihydroxybenzoic acid | Elementary flows/Emission to air/low population density | Mass | 1 | kg
3,4,5-Trihydroxybenzoic acid | Elementary flows/Emission to air/unspecified | Mass | 1 | kg
3,4,5-Trihydroxybenzoic acid | Elementary flows/Emission to air/low population density, long-term | Mass | 1 | kg
3,4,5-Trihydroxybenzoic acid | Elementary flows/Emission to water/ocean | Mass | 1 | kg
3,4,5-Trihydroxybenzoic acid | Elementary flows/Emission to water/unspecified | Mass | 1 | kg
3,4-Dichloro-1-butene | Elementary flows/Emission to air/lower stratosphere + upper troposphere | Mass | 1 | kg
3,4-Dichloro-1-butene | Elementary flows/Emission to air/high population density | Mass | 1 | kg
3,4-Dichloro-1-butene | Elementary flows/Emission to soil/industrial | Mass | 1 | kg
3,4-Dichloro-1-butene | Elementary flows/Emission to soil/agricultural | Mass | 1 | kg
3,4-DICHLORO-1-BUTENE | Elementary flows/Emission to soil/unspecified | Mass | 1 | kg
3,4-Dichloro-1-butene | Elementary flows/Emission to air/indoor | Mass | 1 | kg
3,4-Dichloro-1-butene | Elementary flows/Emission to air/low population density | Mass | 1 | kg
3,4-Dichloro-1-butene | Elementary flows/Emission to air/unspecified | Mass | 1 | kg
3,4-Dichloro-1-butene | Elementary flows/Emission to air/low population density, long-term | Mass | 1 | kg
3,4-Dichloro-1-butene | Elementary flows/Emission to water/ocean | Mass | 1 | kg
3,4-Dichloro-1-butene | Elementary flows/Emission to water/ground water, long-term | Mass | 1 | kg
3,4-Dichloro-1-butene | Elementary flows/Emission to water/river | Mass | 1 | kg
3,4-Dichloro-1-butene | Elementary flows/Emission to soil/forestry | Mass | 1 | kg
3,4-Dichloro-1-butene | Elementary flows/Emission to water/unspecified | Mass | 1 | kg
3,4-DICHLOROANILINE | Elementary flows/Emission to soil/unspecified | Mass | 1 | kg
3,4-dichloroaniline | Elementary flows/Emission to air/unspecified | Mass | 1 | kg
3,4-Dichlorobenzyl methylcarbamate | Elementary flows/Emission to air/lower stratosphere + upper troposphere | Mass | 1 | kg
3,4-Dichlorobenzyl methylcarbamate | Elementary flows/Emission to air/high population density | Mass | 1 | kg
3,4-Dichlorobenzyl methylcarbamate | Elementary flows/Emission to soil/industrial | Mass | 1 | kg
3,4-Dichlorobenzyl methylcarbamate | Elementary flows/Emission to soil/agricultural | Mass | 1 | kg
3,4-DICHLOROBENZYL METHYLCARBAMATE | Elementary flows/Emission to soil/unspecified | Mass | 1 | kg
3,4-Dichlorobenzyl methylcarbamate | Elementary flows/Emission to air/indoor | Mass | 1 | kg
3,4-Dichlorobenzyl methylcarbamate | Elementary flows/Emission to air/low population density | Mass | 1 | kg
3,4-Dichlorobenzyl methylcarbamate | Elementary flows/Emission to air/unspecified | Mass | 1 | kg
3,4-Dichlorobenzyl methylcarbamate | Elementary flows/Emission to air/low population density, long-term | Mass | 1 | kg
3,4-Dichlorobenzyl methylcarbamate | Elementary flows/Emission to water/ocean | Mass | 1 | kg
3,4-Dichlorobenzyl methylcarbamate | Elementary flows/Emission to water/ground water, long-term | Mass | 1 | kg
3,4-Dichlorobenzyl methylcarbamate | Elementary flows/Emission to water/river | Mass | 1 | kg
3,4-Dichlorobenzyl methylcarbamate | Elementary flows/Emission to soil/forestry | Mass | 1 | kg
3,4-Dichlorobenzyl methylcarbamate | Elementary flows/Emission to water/unspecified | Mass | 1 | kg
3,4-Dichloronitrobenzene | Elementary flows/Emission to air/lower stratosphere + upper troposphere | Mass | 1 | kg
3,4-Dichloronitrobenzene | Elementary flows/Emission to air/high population density | Mass | 1 | kg
3,4-Dichloronitrobenzene | Elementary flows/Emission to soil/industrial | Mass | 1 | kg
3,4-Dichloronitrobenzene | Elementary flows/Emission to soil/agricultural | Mass | 1 | kg
3,4-DICHLORONITROBENZENE | Elementary flows/Emission to soil/unspecified | Mass | 1 | kg
3,4-Dichloronitrobenzene | Elementary flows/Emission to air/indoor | Mass | 1 | kg
3,4-Dichloronitrobenzene | Elementary flows/Emission to air/low population density | Mass | 1 | kg
3,4-Dichloronitrobenzene | Elementary flows/Emission to air/unspecified | Mass | 1 | kg
3,4-Dichloronitrobenzene | Elementary flows/Emission to air/low population density, long-term | Mass | 1 | kg
3,4-Dichloronitrobenzene | Elementary flows/Emission to water/ocean | Mass | 1 | kg
3,4-Dichloronitrobenzene | Elementary flows/Emission to water/ground water, long-term | Mass | 1 | kg
3,4-Dichloronitrobenzene | Elementary flows/Emission to water/river | Mass | 1 | kg
3,4-Dichloronitrobenzene | Elementary flows/Emission to soil/forestry | Mass | 1 | kg
3,4-Dichloronitrobenzene | Elementary flows/Emission to water/unspecified | Mass | 1 | kg
3,4-Dichlorophenol | Elementary flows/Emission to air/lower stratosphere + upper troposphere | Mass | 1 | kg
3,4-Dichlorophenol | Elementary flows/Emission to air/high population density | Mass | 1 | kg
3,4-Dichlorophenol | Elementary flows/Emission to soil/industrial | Mass | 1 | kg
3,4-Dichlorophenol | Elementary flows/Emission to soil/agricultural | Mass | 1 | kg
3,4-DICHLOROPHENOL | Elementary flows/Emission to soil/unspecified | Mass | 1 | kg
3,4-Dichlorophenol | Elementary flows/Emission to air/indoor | Mass | 1 | kg
3,4-Dichlorophenol | Elementary flows/Emission to air/low population density | Mass | 1 | kg
3,4-Dichlorophenol | Elementary flows/Emission to air/unspecified | Mass | 1 | kg
3,4-Dichlorophenol | Elementary flows/Emission to air/low population density, long-term | Mass | 1 | kg
3,4-Dichlorophenol | Elementary flows/Emission to water/ocean | Mass | 1 | kg
3,4-Dichlorophenol | Elementary flows/Emission to water/ground water, long-term | Mass | 1 | kg
3,4-Dichlorophenol | Elementary flows/Emission to water/river | Mass | 1 | kg
3,4-Dichlorophenol | Elementary flows/Emission to soil/forestry | Mass | 1 | kg
3,4-Dichlorophenol | Elementary flows/Emission to water/unspecified | Mass | 1 | kg
3,4-Dichlorotoluene | Elementary flows/Emission to air/lower stratosphere + upper troposphere | Mass | 1 | kg
3,4-Dichlorotoluene | Elementary flows/Emission to air/high population density | Mass | 1 | kg
3,4-Dichlorotoluene | Elementary flows/Emission to soil/industrial | Mass | 1 | kg
3,4-Dichlorotoluene | Elementary flows/Emission to soil/agricultural | Mass | 1 | kg
3,4-DICHLOROTOLUENE | Elementary flows/Emission to soil/unspecified | Mass | 1 | kg
3,4-Dichlorotoluene | Elementary flows/Emission to air/indoor | Mass | 1 | kg
3,4-Dichlorotoluene | Elementary flows/Emission to air/low population density | Mass | 1 | kg
3,4-Dichlorotoluene | Elementary flows/Emission to air/unspecified | Mass | 1 | kg
3,4-Dichlorotoluene | Elementary flows/Emission to air/low population density, long-term | Mass | 1 | kg
3,4-Dichlorotoluene | Elementary flows/Emission to water/ocean | Mass | 1 | kg
3,4-Dichlorotoluene | Elementary flows/Emission to water/ground water, long-term | Mass | 1 | kg
3,4-Dichlorotoluene | Elementary flows/Emission to water/river | Mass | 1 | kg
3,4-Dichlorotoluene | Elementary flows/Emission to soil/forestry | Mass | 1 | kg
3,4-Dichlorotoluene | Elementary flows/Emission to water/unspecified | Mass | 1 | kg
3,4-Diethylhexane | Elementary flows/Emission to air/unspecified | Mass | 1 | kg
3,4-Dihydrocoumarin | Elementary flows/Emission to air/lower stratosphere + upper troposphere | Mass | 1 | kg
3,4-Dihydrocoumarin | Elementary flows/Emission to water/river, long-term | Mass | 1 | kg
3,4-Dihydrocoumarin | Elementary flows/Emission to air/high population density | Mass | 1 | kg
3,4-Dihydrocoumarin | Elementary flows/Emission to soil/industrial | Mass | 1 | kg
3,4-Dihydrocoumarin | Elementary flows/Emission to water/lake | Mass | 1 | kg
3,4-Dihydrocoumarin | Elementary flows/Emission to soil/agricultural | Mass | 1 | kg
3,4-Dihydrocoumarin | Elementary flows/Emission to soil/unspecified | Mass | 1 | kg
3,4-Dihydrocoumarin | Elementary flows/Emission to air/indoor | Mass | 1 | kg
3,4-Dihydrocoumarin | Elementary flows/Emission to air/low population density | Mass | 1 | kg
3,4-Dihydrocoumarin | Elementary flows/Emission to air/unspecified | Mass | 1 | kg
3,4-Dihydrocoumarin | Elementary flows/Emission to air/low population density, long-term | Mass | 1 | kg
3,4-Dihydrocoumarin | Elementary flows/Emission to water/ocean | Mass | 1 | kg
3,4-Dihydrocoumarin | Elementary flows/Emission to water/ground water, long-term | Mass | 1 | kg
3,4-Dihydrocoumarin | Elementary flows/Emission to water/river | Mass | 1 | kg
3,4-Dihydrocoumarin | Elementary flows/Emission to soil/forestry | Mass | 1 | kg
3,4-Dihydrocoumarin | Elementary flows/Emission to water/unspecified | Mass | 1 | kg
3,4-Dihydrocoumarin | Elementary flows/Emission to water/ground water | Mass | 1 | kg
3,4-Dihydroxybenzoic acid | Elementary flows/Emission to air/lower stratosphere + upper troposphere | Mass | 1 | kg
3,4-Dihydroxybenzoic acid | Elementary flows/Emission to air/high population density | Mass | 1 | kg
3,4-Dihydroxybenzoic acid | Elementary flows/Emission to soil/agricultural | Mass | 1 | kg
3,4-Dihydroxybenzoic acid | Elementary flows/Emission to soil/unspecified | Mass | 1 | kg
3,4-Dihydroxybenzoic acid | Elementary flows/Emission to air/indoor | Mass | 1 | kg
3,4-Dihydroxybenzoic acid | Elementary flows/Emission to air/low population density | Mass | 1 | kg
3,4-Dihydroxybenzoic acid | Elementary flows/Emission to air/unspecified | Mass | 1 | kg
3,4-Dihydroxybenzoic acid | Elementary flows/Emission to air/low population density, long-term | Mass | 1 | kg
3,4-Dihydroxybenzoic acid | Elementary flows/Emission to water/ocean | Mass | 1 | kg
3,4-Dihydroxybenzoic acid | Elementary flows/Emission to water/unspecified | Mass | 1 | kg
3,4-Dimephenyl n-methylcarbamate | Elementary flows/Emission to air/lower stratosphere + upper troposphere | Mass | 1 | kg
3,4-Dimephenyl n-methylcarbamate | Elementary flows/Emission to air/high population density | Mass | 1 | kg
3,4-Dimephenyl n-methylcarbamate | Elementary flows/Emission to soil/industrial | Mass | 1 | kg
3,4-Dimephenyl n-methylcarbamate | Elementary flows/Emission to soil/agricultural | Mass | 1 | kg
3,4-DIMEPHENYL N-METHYLCARBAMATE | Elementary flows/Emission to soil/unspecified | Mass | 1 | kg
3,4-Dimephenyl n-methylcarbamate | Elementary flows/Emission to air/indoor | Mass | 1 | kg
3,4-Dimephenyl n-methylcarbamate | Elementary flows/Emission to air/low population density | Mass | 1 | kg
3,4-Dimephenyl n-methylcarbamate | Elementary flows/Emission to air/unspecified | Mass | 1 | kg
3,4-Dimephenyl n-methylcarbamate | Elementary flows/Emission to air/low population density, long-term | Mass | 1 | kg
3,4-Dimephenyl n-methylcarbamate | Elementary flows/Emission to water/ocean | Mass | 1 | kg
3,4-Dimephenyl n-methylcarbamate | Elementary flows/Emission to water/ground water, long-term | Mass | 1 | kg
3,4-Dimephenyl n-methylcarbamate | Elementary flows/Emission to water/river | Mass | 1 | kg
3,4-Dimephenyl n-methylcarbamate | Elementary flows/Emission to soil/forestry | Mass | 1 | kg
3,4-Dimephenyl n-methylcarbamate | Elementary flows/Emission to water/unspecified | Mass | 1 | kg
3,4-Dimethyl-1-pentene | Elementary flows/Emission to air/unspecified | Mass | 1 | kg
3,4-Dimethyl-hexyl acetate | Elementary flows/Emission to air/unspecified | Mass | 1 | kg
3,4-Dimethylheptane | Elementary flows/Emission to air/unspecified | Mass | 1 | kg
3,4-Dimethylhexane | Elementary flows/Emission to air/unspecified | Mass | 1 | kg
3,4-Dimethylhexyl acetate | Elementary flows/Emission to air/unspecified | Mass | 1 | kg
3,4-DIMETHYLPHENOL | Elementary flows/Emission to soil/unspecified | Mass | 1 | kg
3,4-Dinitrotoluene | Elementary flows/Emission to air/lower stratosphere + upper troposphere | Mass | 1 | kg
3,4-Dinitrotoluene | Elementary flows/Emission to air/high population density | Mass | 1 | kg
3,4-Dinitrotoluene | Elementary flows/Emission to soil/industrial | Mass | 1 | kg
3,4-Dinitrotoluene | Elementary flows/Emission to soil/agricultural | Mass | 1 | kg
3,4-Dinitrotoluene | Elementary flows/Emission to soil/unspecified | Mass | 1 | kg
3,4-Dinitrotoluene | Elementary flows/Emission to air/indoor | Mass | 1 | kg
3,4-Dinitrotoluene | Elementary flows/Emission to air/low population density | Mass | 1 | kg
3,4-Dinitrotoluene | Elementary flows/Emission to air/unspecified | Mass | 1 | kg
3,4-Dinitrotoluene | Elementary flows/Emission to air/low population density, long-term | Mass | 1 | kg
3,4-Dinitrotoluene | Elementary flows/Emission to water/ocean | Mass | 1 | kg
3,4-Dinitrotoluene | Elementary flows/Emission to water/ground water, long-term | Mass | 1 | kg
3,4-Dinitrotoluene | Elementary flows/Emission to water/river | Mass | 1 | kg
3,4-Dinitrotoluene | Elementary flows/Emission to soil/forestry | Mass | 1 | kg
3,4-Dinitrotoluene | Elementary flows/Emission to water/unspecified | Mass | 1 | kg
3,4-Xylidine | Elementary flows/Emission to air/lower stratosphere + upper troposphere | Mass | 1 | kg
3,4-Xylidine | Elementary flows/Emission to air/high population density | Mass | 1 | kg
3,4-Xylidine | Elementary flows/Emission to soil/industrial | Mass | 1 | kg
3,4-Xylidine | Elementary flows/Emission to soil/agricultural | Mass | 1 | kg
3,4-XYLIDINE | Elementary flows/Emission to soil/unspecified | Mass | 1 | kg
3,4-Xylidine | Elementary flows/Emission to air/indoor | Mass | 1 | kg
3,4-Xylidine | Elementary flows/Emission to air/low population density | Mass | 1 | kg
3,4-Xylidine | Elementary flows/Emission to air/unspecified | Mass | 1 | kg
3,4-Xylidine | Elementary flows/Emission to air/low population density, long-term | Mass | 1 | kg
3,4-Xylidine | Elementary flows/Emission to water/ocean | Mass | 1 | kg
3,4-Xylidine | Elementary flows/Emission to water/ground water, long-term | Mass | 1 | kg
3,4-Xylidine | Elementary flows/Emission to water/river | Mass | 1 | kg
3,4-Xylidine | Elementary flows/Emission to soil/forestry | Mass | 1 | kg
3,4-Xylidine | Elementary flows/Emission to water/unspecified | Mass | 1 | kg
3,5,6-Trichloro-2-pyridinol | Elementary flows/Emission to air/lower stratosphere + upper troposphere | Mass | 1 | kg
3,5,6-Trichloro-2-pyridinol | Elementary flows/Emission to air/high population density | Mass | 1 | kg
3,5,6-Trichloro-2-pyridinol | Elementary flows/Emission to soil/industrial | Mass | 1 | kg
3,5,6-Trichloro-2-pyridinol | Elementary flows/Emission to soil/agricultural | Mass | 1 | kg
3,5,6-TRICHLORO-2-PYRIDINOL | Elementary flows/Emission to soil/unspecified | Mass | 1 | kg
3,5,6-Trichloro-2-pyridinol | Elementary flows/Emission to air/indoor | Mass | 1 | kg
3,5,6-Trichloro-2-pyridinol | Elementary flows/Emission to air/low population density | Mass | 1 | kg
3,5,6-Trichloro-2-pyridinol | Elementary flows/Emission to air/unspecified | Mass | 1 | kg
3,5,6-Trichloro-2-pyridinol | Elementary flows/Emission to air/low population density, long-term | Mass | 1 | kg
3,5,6-Trichloro-2-pyridinol | Elementary flows/Emission to water/ocean | Mass | 1 | kg
3,5,6-Trichloro-2-pyridinol | Elementary flows/Emission to water/ground water, long-term | Mass | 1 | kg
3,5,6-Trichloro-2-pyridinol | Elementary flows/Emission to water/river | Mass | 1 | kg
3,5,6-Trichloro-2-pyridinol | Elementary flows/Emission to soil/forestry | Mass | 1 | kg
3,5,6-Trichloro-2-pyridinol | Elementary flows/Emission to water/unspecified | Mass | 1 | kg
3,5,7,9-Tetramethyl-decyl acetate | Elementary flows/Emission to air/unspecified | Mass | 1 | kg
3,5,7-Trimethyl-nonyl acetate | Elementary flows/Emission to air/unspecified | Mass | 1 | kg
3,5,7-Trimethyl-octyl acetate | Elementary flows/Emission to air/unspecified | Mass | 1 | kg
3,5-Bis(tert-butyl)phenol methylcarbamate | Elementary flows/Emission to air/lower stratosphere + upper troposphere | Mass | 1 | kg
3,5-Bis(tert-butyl)phenol methylcarbamate | Elementary flows/Emission to air/high population density | Mass | 1 | kg
3,5-Bis(tert-butyl)phenol methylcarbamate | Elementary flows/Emission to soil/industrial | Mass | 1 | kg
3,5-Bis(tert-butyl)phenol methylcarbamate | Elementary flows/Emission to soil/agricultural | Mass | 1 | kg
3,5-BIS(TERT-BUTYL)PHENOL METHYLCARBAMATE | Elementary flows/Emission to soil/unspecified | Mass | 1 | kg
3,5-Bis(tert-butyl)phenol methylcarbamate | Elementary flows/Emission to air/indoor | Mass | 1 | kg
3,5-Bis(tert-butyl)phenol methylcarbamate | Elementary flows/Emission to air/low population density | Mass | 1 | kg
3,5-Bis(tert-butyl)phenol methylcarbamate | Elementary flows/Emission to air/unspecified | Mass | 1 | kg
3,5-Bis(tert-butyl)phenol methylcarbamate | Elementary flows/Emission to air/low population density, long-term | Mass | 1 | kg
3,5-Bis(tert-butyl)phenol methylcarbamate | Elementary flows/Emission to water/ocean | Mass | 1 | kg
3,5-Bis(tert-butyl)phenol methylcarbamate | Elementary flows/Emission to water/ground water, long-term | Mass | 1 | kg
3,5-Bis(tert-butyl)phenol methylcarbamate | Elementary flows/Emission to water/river | Mass | 1 | kg
3,5-Bis(tert-butyl)phenol methylcarbamate | Elementary flows/Emission to soil/forestry | Mass | 1 | kg
3,5-Bis(tert-butyl)phenol methylcarbamate | Elementary flows/Emission to water/unspecified | Mass | 1 | kg
3,5-Dibromsalicylaldehyd | Elementary flows/Emission to air/lower stratosphere + upper troposphere | Mass | 1 | kg
3,5-Dibromsalicylaldehyd | Elementary flows/Emission to air/high population density | Mass | 1 | kg
3,5-Dibromsalicylaldehyd | Elementary flows/Emission to soil/industrial | Mass | 1 | kg
3,5-Dibromsalicylaldehyd | Elementary flows/Emission to soil/agricultural | Mass | 1 | kg
3,5-DIBROMSALICYLALDEHYD | Elementary flows/Emission to soil/unspecified | Mass | 1 | kg
3,5-Dibromsalicylaldehyd | Elementary flows/Emission to air/indoor | Mass | 1 | kg
3,5-Dibromsalicylaldehyd | Elementary flows/Emission to air/low population density | Mass | 1 | kg
3,5-Dibromsalicylaldehyd | Elementary flows/Emission to air/unspecified | Mass | 1 | kg
3,5-Dibromsalicylaldehyd | Elementary flows/Emission to air/low population density, long-term | Mass | 1 | kg
3,5-Dibromsalicylaldehyd | Elementary flows/Emission to water/ocean | Mass | 1 | kg
3,5-Dibromsalicylaldehyd | Elementary flows/Emission to water/ground water, long-term | Mass | 1 | kg
3,5-Dibromsalicylaldehyd | Elementary flows/Emission to water/river | Mass | 1 | kg
3,5-Dibromsalicylaldehyd | Elementary flows/Emission to soil/forestry | Mass | 1 | kg
3,5-Dibromsalicylaldehyd | Elementary flows/Emission to water/unspecified | Mass | 1 | kg
3,5-Dichloroaniline | Elementary flows/Emission to air/lower stratosphere + upper troposphere | Mass | 1 | kg
3,5-Dichloroaniline | Elementary flows/Emission to air/high population density | Mass | 1 | kg
3,5-Dichloroaniline | Elementary flows/Emission to soil/industrial | Mass | 1 | kg
3,5-Dichloroaniline | Elementary flows/Emission to soil/agricultural | Mass | 1 | kg
3,5-DICHLOROANILINE | Elementary flows/Emission to soil/unspecified | Mass | 1 | kg
3,5-Dichloroaniline | Elementary flows/Emission to air/indoor | Mass | 1 | kg
3,5-Dichloroaniline | Elementary flows/Emission to air/low population density | Mass | 1 | kg
3,5-Dichloroaniline | Elementary flows/Emission to air/unspecified | Mass | 1 | kg
3,5-Dichloroaniline | Elementary flows/Emission to air/low population density, long-term | Mass | 1 | kg
3,5-Dichloroaniline | Elementary flows/Emission to water/ocean | Mass | 1 | kg
3,5-Dichloroaniline | Elementary flows/Emission to water/ground water, long-term | Mass | 1 | kg
3,5-Dichloroaniline | Elementary flows/Emission to water/river | Mass | 1 | kg
3,5-Dichloroaniline | Elementary flows/Emission to soil/forestry | Mass | 1 | kg
3,5-Dichloroaniline | Elementary flows/Emission to water/unspecified | Mass | 1 | kg
3,5-Dichloroanisole | Elementary flows/Emission to air/lower stratosphere + upper troposphere | Mass | 1 | kg
3,5-Dichloroanisole | Elementary flows/Emission to air/high population density | Mass | 1 | kg
3,5-Dichloroanisole | Elementary flows/Emission to soil/industrial | Mass | 1 | kg
3,5-Dichloroanisole | Elementary flows/Emission to soil/agricultural | Mass | 1 | kg
3,5-DICHLOROANISOLE | Elementary flows/Emission to soil/unspecified | Mass | 1 | kg
3,5-Dichloroanisole | Elementary flows/Emission to air/indoor | Mass | 1 | kg
3,5-Dichloroanisole | Elementary flows/Emission to air/low population density | Mass | 1 | kg
3,5-Dichloroanisole | Elementary flows/Emission to air/unspecified | Mass | 1 | kg
3,5-Dichloroanisole | Elementary flows/Emission to air/low population density, long-term | Mass | 1 | kg
3,5-Dichloroanisole | Elementary flows/Emission to water/ocean | Mass | 1 | kg
3,5-Dichloroanisole | Elementary flows/Emission to water/ground water, long-term | Mass | 1 | kg
3,5-Dichloroanisole | Elementary flows/Emission to water/river | Mass | 1 | kg
3,5-Dichloroanisole | Elementary flows/Emission to soil/forestry | Mass | 1 | kg
3,5-Dichloroanisole | Elementary flows/Emission to water/unspecified | Mass | 1 | kg
3,5-Dichlorophenol | Elementary flows/Emission to air/lower stratosphere + upper troposphere | Mass | 1 | kg
3,5-Dichlorophenol | Elementary flows/Emission to air/high population density | Mass | 1 | kg
3,5-Dichlorophenol | Elementary flows/Emission to soil/industrial | Mass | 1 | kg
3,5-Dichlorophenol | Elementary flows/Emission to soil/agricultural | Mass | 1 | kg
3,5-DICHLOROPHENOL | Elementary flows/Emission to soil/unspecified | Mass | 1 | kg
3,5-Dichlorophenol | Elementary flows/Emission to air/indoor | Mass | 1 | kg
3,5-Dichlorophenol | Elementary flows/Emission to air/low population density | Mass | 1 | kg
3,5-Dichlorophenol | Elementary flows/Emission to air/unspecified | Mass | 1 | kg
3,5-Dichlorophenol | Elementary flows/Emission to air/low population density, long-term | Mass | 1 | kg
3,5-Dichlorophenol | Elementary flows/Emission to water/ocean | Mass | 1 | kg
3,5-Dichlorophenol | Elementary flows/Emission to water/ground water, long-term | Mass | 1 | kg
3,5-Dichlorophenol | Elementary flows/Emission to water/river | Mass | 1 | kg
3,5-Dichlorophenol | Elementary flows/Emission to soil/forestry | Mass | 1 | kg
3,5-Dichlorophenol | Elementary flows/Emission to water/unspecified | Mass | 1 | kg
3,5-Dichloropyridine | Elementary flows/Emission to air/lower stratosphere + upper troposphere | Mass | 1 | kg
3,5-Dichloropyridine | Elementary flows/Emission to air/high population density | Mass | 1 | kg
3,5-Dichloropyridine | Elementary flows/Emission to soil/industrial | Mass | 1 | kg
3,5-Dichloropyridine | Elementary flows/Emission to soil/agricultural | Mass | 1 | kg
3,5-DICHLOROPYRIDINE | Elementary flows/Emission to soil/unspecified | Mass | 1 | kg
3,5-Dichloropyridine | Elementary flows/Emission to air/indoor | Mass | 1 | kg
3,5-Dichloropyridine | Elementary flows/Emission to air/low population density | Mass | 1 | kg
3,5-Dichloropyridine | Elementary flows/Emission to air/unspecified | Mass | 1 | kg
3,5-Dichloropyridine | Elementary flows/Emission to air/low population density, long-term | Mass | 1 | kg
3,5-Dichloropyridine | Elementary flows/Emission to water/ocean | Mass | 1 | kg
3,5-Dichloropyridine | Elementary flows/Emission to water/ground water, long-term | Mass | 1 | kg
3,5-Dichloropyridine | Elementary flows/Emission to water/river | Mass | 1 | kg
3,5-Dichloropyridine | Elementary flows/Emission to soil/forestry | Mass | 1 | kg
3,5-Dichloropyridine | Elementary flows/Emission to water/unspecified | Mass | 1 | kg
3,5-Diethylheptane | Elementary flows/Emission to air/unspecified | Mass | 1 | kg
3,5-Diethyltoluene | Elementary flows/Emission to air/high population density | Mass | 1 | kg
3,5-Diethyltoluene | Elementary flows/Emission to air/low population density | Mass | 1 | kg
3,5-Diethyltoluene | Elementary flows/Emission to air/unspecified | Mass | 1 | kg
3,5-Diethyltoluene | Elementary flows/Emission to air/low population density, long-term | Mass | 1 | kg
3,5-Dimethoxyphenol | Elementary flows/Emission to air/lower stratosphere + upper troposphere | Mass | 1 | kg
3,5-Dimethoxyphenol | Elementary flows/Emission to air/high population density | Mass | 1 | kg
3,5-Dimethoxyphenol | Elementary flows/Emission to soil/industrial | Mass | 1 | kg
3,5-Dimethoxyphenol | Elementary flows/Emission to soil/agricultural | Mass | 1 | kg
3,5-DIMETHOXYPHENOL | Elementary flows/Emission to soil/unspecified | Mass | 1 | kg
3,5-Dimethoxyphenol | Elementary flows/Emission to air/indoor | Mass | 1 | kg
3,5-Dimethoxyphenol | Elementary flows/Emission to air/low population density | Mass | 1 | kg
3,5-Dimethoxyphenol | Elementary flows/Emission to air/unspecified | Mass | 1 | kg
3,5-Dimethoxyphenol | Elementary flows/Emission to air/low population density, long-term | Mass | 1 | kg
3,5-Dimethoxyphenol | Elementary flows/Emission to water/ocean | Mass | 1 | kg
3,5-Dimethoxyphenol | Elementary flows/Emission to water/ground water, long-term | Mass | 1 | kg
3,5-Dimethoxyphenol | Elementary flows/Emission to water/river | Mass | 1 | kg
3,5-Dimethoxyphenol | Elementary flows/Emission to soil/forestry | Mass | 1 | kg
3,5-Dimethoxyphenol | Elementary flows/Emission to water/unspecified | Mass | 1 | kg
3,5-Dimethyl-heptyl acetate | Elementary flows/Emission to air/unspecified | Mass | 1 | kg
3,5-Dimethyl-hexyl acetate | Elementary flows/Emission to air/unspecified | Mass | 1 | kg
3,5-Dimethylaniline | Elementary flows/Emission to air/lower stratosphere + upper troposphere | Mass | 1 | kg
3,5-Dimethylaniline | Elementary flows/Emission to air/high population density | Mass | 1 | kg
3,5-Dimethylaniline | Elementary flows/Emission to soil/industrial | Mass | 1 | kg
3,5-Dimethylaniline | Elementary flows/Emission to soil/agricultural | Mass | 1 | kg
3,5-DIMETHYLANILINE | Elementary flows/Emission to soil/unspecified | Mass | 1 | kg
3,5-Dimethylaniline | Elementary flows/Emission to air/indoor | Mass | 1 | kg
3,5-Dimethylaniline | Elementary flows/Emission to air/low population density | Mass | 1 | kg
3,5-Dimethylaniline | Elementary flows/Emission to air/unspecified | Mass | 1 | kg
3,5-Dimethylaniline | Elementary flows/Emission to air/low population density, long-term | Mass | 1 | kg
3,5-Dimethylaniline | Elementary flows/Emission to water/ocean | Mass | 1 | kg
3,5-Dimethylaniline | Elementary flows/Emission to water/ground water, long-term | Mass | 1 | kg
3,5-Dimethylaniline | Elementary flows/Emission to water/river | Mass | 1 | kg
3,5-Dimethylaniline | Elementary flows/Emission to soil/forestry | Mass | 1 | kg
3,5-Dimethylaniline | Elementary flows/Emission to water/unspecified | Mass | 1 | kg
3,5-Dimethylethylbenzene | Elementary flows/Emission to air/high population density | Mass | 1 | kg
3,5-Dimethylethylbenzene | Elementary flows/Emission to air/low population density | Mass | 1 | kg
3,5-Dimethylethylbenzene | Elementary flows/Emission to air/unspecified | Mass | 1 | kg
3,5-Dimethylethylbenzene | Elementary flows/Emission to air/low population density, long-term | Mass | 1 | kg
3,5-Dimethylphenol | Elementary flows/Emission to air/lower stratosphere + upper troposphere | Mass | 1 | kg
3,5-Dimethylphenol | Elementary flows/Emission to air/high population density | Mass | 1 | kg
3,5-Dimethylphenol | Elementary flows/Emission to soil/industrial | Mass | 1 | kg
3,5-Dimethylphenol | Elementary flows/Emission to soil/agricultural | Mass | 1 | kg
3,5-DIMETHYLPHENOL | Elementary flows/Emission to soil/unspecified | Mass | 1 | kg
3,5-Dimethylphenol | Elementary flows/Emission to air/indoor | Mass | 1 | kg
3,5-Dimethylphenol | Elementary flows/Emission to air/low population density | Mass | 1 | kg
3,5-Dimethylphenol | Elementary flows/Emission to air/unspecified | Mass | 1 | kg
3,5-Dimethylphenol | Elementary flows/Emission to air/low population density, long-term | Mass | 1 | kg
3,5-Dimethylphenol | Elementary flows/Emission to water/ocean | Mass | 1 | kg
3,5-Dimethylphenol | Elementary flows/Emission to water/ground water, long-term | Mass | 1 | kg
3,5-Dimethylphenol | Elementary flows/Emission to water/river | Mass | 1 | kg
3,5-Dimethylphenol | Elementary flows/Emission to soil/forestry | Mass | 1 | kg
3,5-Dimethylphenol | Elementary flows/Emission to water/unspecified | Mass | 1 | kg
3,5-Dinitroaniline | Elementary flows/Emission to air/lower stratosphere + upper troposphere | Mass | 1 | kg
3,5-Dinitroaniline | Elementary flows/Emission to air/high population density | Mass | 1 | kg
3,5-Dinitroaniline | Elementary flows/Emission to soil/industrial | Mass | 1 | kg
3,5-Dinitroaniline | Elementary flows/Emission to soil/agricultural | Mass | 1 | kg
3,5-DINITROANILINE | Elementary flows/Emission to soil/unspecified | Mass | 1 | kg
3,5-Dinitroaniline | Elementary flows/Emission to air/indoor | Mass | 1 | kg
3,5-Dinitroaniline | Elementary flows/Emission to air/low population density | Mass | 1 | kg
3,5-Dinitroaniline | Elementary flows/Emission to air/unspecified | Mass | 1 | kg
3,5-Dinitroaniline | Elementary flows/Emission to air/low population density, long-term | Mass | 1 | kg
3,5-Dinitroaniline | Elementary flows/Emission to water/ocean | Mass | 1 | kg
3,5-Dinitroaniline | Elementary flows/Emission to water/ground water, long-term | Mass | 1 | kg
3,5-Dinitroaniline | Elementary flows/Emission to water/river | Mass | 1 | kg
3,5-Dinitroaniline | Elementary flows/Emission to soil/forestry | Mass | 1 | kg
3,5-Dinitroaniline | Elementary flows/Emission to water/unspecified | Mass | 1 | kg
3,5-Dinitrotoluene | Elementary flows/Emission to air/lower stratosphere + upper troposphere | Mass | 1 | kg
3,5-Dinitrotoluene | Elementary flows/Emission to air/high population density | Mass | 1 | kg
3,5-Dinitrotoluene | Elementary flows/Emission to soil/industrial | Mass | 1 | kg
3,5-Dinitrotoluene | Elementary flows/Emission to soil/agricultural | Mass | 1 | kg
3,5-Dinitrotoluene | Elementary flows/Emission to soil/unspecified | Mass | 1 | kg
3,5-Dinitrotoluene | Elementary flows/Emission to air/indoor | Mass | 1 | kg
3,5-Dinitrotoluene | Elementary flows/Emission to air/low population density | Mass | 1 | kg
3,5-Dinitrotoluene | Elementary flows/Emission to air/unspecified | Mass | 1 | kg
3,5-Dinitrotoluene | Elementary flows/Emission to air/low population density, long-term | Mass | 1 | kg
3,5-Dinitrotoluene | Elementary flows/Emission to water/ocean | Mass | 1 | kg
3,5-Dinitrotoluene | Elementary flows/Emission to water/ground water, long-term | Mass | 1 | kg
3,5-Dinitrotoluene | Elementary flows/Emission to water/river | Mass | 1 | kg
3,5-Dinitrotoluene | Elementary flows/Emission to soil/forestry | Mass | 1 | kg
3,5-Dinitrotoluene | Elementary flows/Emission to water/unspecified | Mass | 1 | kg
3,6,8-Trimethyl-nonyl acetate | Elementary flows/Emission to air/unspecified | Mass | 1 | kg
3,6,9,12-Tetraoxa-hexadecan-1-ol | Elementary flows/Emission to air/unspecified | Mass | 1 | kg
3,6-Diamino-10-methyl-acridinium chloride | Elementary flows/Emission to air/lower stratosphere + upper troposphere | Mass | 1 | kg
3,6-Diamino-10-methyl-acridinium chloride | Elementary flows/Emission to air/high population density | Mass | 1 | kg
3,6-Diamino-10-methyl-acridinium chloride | Elementary flows/Emission to soil/industrial | Mass | 1 | kg
3,6-Diamino-10-methyl-acridinium chloride | Elementary flows/Emission to soil/agricultural | Mass | 1 | kg
3,6-DIAMINO-10-METHYL-ACRIDINIUM CHLORIDE | Elementary flows/Emission to soil/unspecified | Mass | 1 | kg
3,6-Diamino-10-methyl-acridinium chloride | Elementary flows/Emission to air/indoor | Mass | 1 | kg
3,6-Diamino-10-methyl-acridinium chloride | Elementary flows/Emission to air/low population density | Mass | 1 | kg
3,6-Diamino-10-methyl-acridinium chloride | Elementary flows/Emission to air/unspecified | Mass | 1 | kg
3,6-Diamino-10-methyl-acridinium chloride | Elementary flows/Emission to air/low population density, long-term | Mass | 1 | kg
3,6-Diamino-10-methyl-acridinium chloride | Elementary flows/Emission to water/ocean | Mass | 1 | kg
3,6-Diamino-10-methyl-acridinium chloride | Elementary flows/Emission to water/ground water, long-term | Mass | 1 | kg
3,6-Diamino-10-methyl-acridinium chloride | Elementary flows/Emission to water/river | Mass | 1 | kg
3,6-Diamino-10-methyl-acridinium chloride | Elementary flows/Emission to soil/forestry | Mass | 1 | kg
3,6-Diamino-10-methyl-acridinium chloride | Elementary flows/Emission to water/unspecified | Mass | 1 | kg
3,6-Dimethyl-heptyl acetate | Elementary flows/Emission to air/unspecified | Mass | 1 | kg
3,6-Dimethyldecane | Elementary flows/Emission to air/unspecified | Mass | 1 | kg
3,6-Dimethyloctan-3-yl acetate | Elementary flows/Emission to air/unspecified | Mass | 1 | kg
3,6-Dithiaoctane | Elementary flows/Emission to air/lower stratosphere + upper troposphere | Mass | 1 | kg
3,6-Dithiaoctane | Elementary flows/Emission to air/high population density | Mass | 1 | kg
3,6-Dithiaoctane | Elementary flows/Emission to soil/industrial | Mass | 1 | kg
3,6-Dithiaoctane | Elementary flows/Emission to soil/agricultural | Mass | 1 | kg
3,6-Dithiaoctane | Elementary flows/Emission to soil/unspecified | Mass | 1 | kg
3,6-Dithiaoctane | Elementary flows/Emission to air/indoor | Mass | 1 | kg
3,6-Dithiaoctane | Elementary flows/Emission to air/low population density | Mass | 1 | kg
3,6-Dithiaoctane | Elementary flows/Emission to air/unspecified | Mass | 1 | kg
3,6-Dithiaoctane | Elementary flows/Emission to air/low population density, long-term | Mass | 1 | kg
3,6-Dithiaoctane | Elementary flows/Emission to water/ocean | Mass | 1 | kg
3,6-Dithiaoctane | Elementary flows/Emission to water/ground water, long-term | Mass | 1 | kg
3,6-Dithiaoctane | Elementary flows/Emission to water/river | Mass | 1 | kg
3,6-Dithiaoctane | Elementary flows/Emission to soil/forestry | Mass | 1 | kg
3,6-Dithiaoctane | Elementary flows/Emission to water/unspecified | Mass | 1 | kg
3,7-Dimethyl-1-octanol | Elementary flows/Emission to air/unspecified | Mass | 1 | kg
3,7-Dimethyldodecane | Elementary flows/Emission to air/unspecified | Mass | 1 | kg
3,7-Dimethyloct-6-en-1-ol | Elementary flows/Emission to air/unspecified | Mass | 1 | kg
3,7-Dimethyltridecane | Elementary flows/Emission to air/unspecified | Mass | 1 | kg
3,8-Diethyldecane | Elementary flows/Emission to air/unspecified | Mass | 1 | kg
3-(3-Ethoxypropoxy)propan-1-ol | Elementary flows/Emission to air/unspecified | Mass | 1 | kg
3-(Chloromethyl)heptane | Elementary flows/Emission to air/unspecified | Mass | 1 | kg
3-(Diethylamino)benzenesulfonic acid, sodium sal | Elementary flows/Emission to air/lower stratosphere + upper troposphere | Mass | 1 | kg
3-(Diethylamino)benzenesulfonic acid, sodium sal | Elementary flows/Emission to air/high population density | Mass | 1 | kg
3-(Diethylamino)benzenesulfonic acid, sodium sal | Elementary flows/Emission to soil/industrial | Mass | 1 | kg
3-(Diethylamino)benzenesulfonic acid, sodium sal | Elementary flows/Emission to soil/agricultural | Mass | 1 | kg
3-(Diethylamino)benzenesulfonic acid, sodium sal | Elementary flows/Emission to soil/unspecified | Mass | 1 | kg
3-(Diethylamino)benzenesulfonic acid, sodium sal | Elementary flows/Emission to air/indoor | Mass | 1 | kg
3-(Diethylamino)benzenesulfonic acid, sodium sal | Elementary flows/Emission to air/low population density | Mass | 1 | kg
3-(Diethylamino)benzenesulfonic acid, sodium sal | Elementary flows/Emission to air/unspecified | Mass | 1 | kg
3-(Diethylamino)benzenesulfonic acid, sodium sal | Elementary flows/Emission to air/low population density, long-term | Mass | 1 | kg
3-(Diethylamino)benzenesulfonic acid, sodium sal | Elementary flows/Emission to water/ocean | Mass | 1 | kg
3-(Diethylamino)benzenesulfonic acid, sodium sal | Elementary flows/Emission to water/ground water, long-term | Mass | 1 | kg
3-(Diethylamino)benzenesulfonic acid, sodium sal | Elementary flows/Emission to water/river | Mass | 1 | kg
3-(Diethylamino)benzenesulfonic acid, sodium sal | Elementary flows/Emission to water/unspecified | Mass | 1 | kg
3-(Hexahydro-4,7-methanoindan-5-yl)-1,1-dimethy* | Elementary flows/Emission to air/lower stratosphere + upper troposphere | Mass | 1 | kg
3-(Hexahydro-4,7-methanoindan-5-yl)-1,1-dimethy* | Elementary flows/Emission to air/high population density | Mass | 1 | kg
3-(Hexahydro-4,7-methanoindan-5-yl)-1,1-dimethy* | Elementary flows/Emission to soil/industrial | Mass | 1 | kg
3-(Hexahydro-4,7-methanoindan-5-yl)-1,1-dimethy* | Elementary flows/Emission to soil/agricultural | Mass | 1 | kg
3-(Hexahydro-4,7-methanoindan-5-yl)-1,1-dimethy* | Elementary flows/Emission to soil/unspecified | Mass | 1 | kg
3-(Hexahydro-4,7-methanoindan-5-yl)-1,1-dimethy* | Elementary flows/Emission to air/indoor | Mass | 1 | kg
3-(Hexahydro-4,7-methanoindan-5-yl)-1,1-dimethy* | Elementary flows/Emission to air/low population density | Mass | 1 | kg
3-(Hexahydro-4,7-methanoindan-5-yl)-1,1-dimethy* | Elementary flows/Emission to air/unspecified | Mass | 1 | kg
3-(Hexahydro-4,7-methanoindan-5-yl)-1,1-dimethy* | Elementary flows/Emission to air/low population density, long-term | Mass | 1 | kg
3-(Hexahydro-4,7-methanoindan-5-yl)-1,1-dimethy* | Elementary flows/Emission to water/ocean | Mass | 1 | kg
3-(Hexahydro-4,7-methanoindan-5-yl)-1,1-dimethy* | Elementary flows/Emission to water/ground water, long-term | Mass | 1 | kg
3-(Hexahydro-4,7-methanoindan-5-yl)-1,1-dimethy* | Elementary flows/Emission to water/river | Mass | 1 | kg
3-(Hexahydro-4,7-methanoindan-5-yl)-1,1-dimethy* | Elementary flows/Emission to soil/forestry | Mass | 1 | kg
3-(Hexahydro-4,7-methanoindan-5-yl)-1,1-dimethy* | Elementary flows/Emission to water/unspecified | Mass | 1 | kg
3-[2-(5-Ethoxypentan-2-yloxy)ethoxy]-2-methylpropan-1-ol | Elementary flows/Emission to air/unspecified | Mass | 1 | kg
3-Alkenes, C10 | Elementary flows/Emission to air/unspecified | Mass | 1 | kg
3-Alkenes, C11 | Elementary flows/Emission to air/unspecified | Mass | 1 | kg
3-Alkenes, C12 | Elementary flows/Emission to air/unspecified | Mass | 1 | kg
3-Alkenes, C13 | Elementary flows/Emission to air/unspecified | Mass | 1 | kg
3-Alkenes, C14 | Elementary flows/Emission to air/unspecified | Mass | 1 | kg
3-Alkenes, C15 | Elementary flows/Emission to air/unspecified | Mass | 1 | kg
3-Amino-9-ethylcarbazole hydrochloride | Elementary flows/Emission to air/lower stratosphere + upper troposphere | Mass | 1 | kg
3-Amino-9-ethylcarbazole hydrochloride | Elementary flows/Emission to water/river, long-term | Mass | 1 | kg
3-Amino-9-ethylcarbazole hydrochloride | Elementary flows/Emission to air/high population density | Mass | 1 | kg
3-Amino-9-ethylcarbazole hydrochloride | Elementary flows/Emission to soil/industrial | Mass | 1 | kg
3-Amino-9-ethylcarbazole hydrochloride | Elementary flows/Emission to water/lake | Mass | 1 | kg
3-Amino-9-ethylcarbazole hydrochloride | Elementary flows/Emission to soil/agricultural | Mass | 1 | kg
3-Amino-9-ethylcarbazole hydrochloride | Elementary flows/Emission to soil/unspecified | Mass | 1 | kg
3-Amino-9-ethylcarbazole hydrochloride | Elementary flows/Emission to air/indoor | Mass | 1 | kg
3-Amino-9-ethylcarbazole hydrochloride | Elementary flows/Emission to air/low population density | Mass | 1 | kg
3-Amino-9-ethylcarbazole hydrochloride | Elementary flows/Emission to air/unspecified | Mass | 1 | kg
3-Amino-9-ethylcarbazole hydrochloride | Elementary flows/Emission to air/low population density, long-term | Mass | 1 | kg
3-Amino-9-ethylcarbazole hydrochloride | Elementary flows/Emission to water/ocean | Mass | 1 | kg
3-Amino-9-ethylcarbazole hydrochloride | Elementary flows/Emission to water/ground water, long-term | Mass | 1 | kg
3-Amino-9-ethylcarbazole hydrochloride | Elementary flows/Emission to water/river | Mass | 1 | kg
3-Amino-9-ethylcarbazole hydrochloride | Elementary flows/Emission to soil/forestry | Mass | 1 | kg
3-Amino-9-ethylcarbazole hydrochloride | Elementary flows/Emission to water/unspecified | Mass | 1 | kg
3-Amino-9-ethylcarbazole hydrochloride | Elementary flows/Emission to water/ground water | Mass | 1 | kg
3-Aminobenzoylhydrazine | Elementary flows/Emission to air/lower stratosphere + upper troposphere | Mass | 1 | kg
3-Aminobenzoylhydrazine | Elementary flows/Emission to air/high population density | Mass | 1 | kg
3-Aminobenzoylhydrazine | Elementary flows/Emission to soil/industrial | Mass | 1 | kg
3-Aminobenzoylhydrazine | Elementary flows/Emission to soil/agricultural | Mass | 1 | kg
3-AMINOBENZOYLHYDRAZINE | Elementary flows/Emission to soil/unspecified | Mass | 1 | kg
3-Aminobenzoylhydrazine | Elementary flows/Emission to air/indoor | Mass | 1 | kg
3-Aminobenzoylhydrazine | Elementary flows/Emission to air/low population density | Mass | 1 | kg
3-Aminobenzoylhydrazine | Elementary flows/Emission to air/unspecified | Mass | 1 | kg
3-Aminobenzoylhydrazine | Elementary flows/Emission to air/low population density, long-term | Mass | 1 | kg
3-Aminobenzoylhydrazine | Elementary flows/Emission to water/ocean | Mass | 1 | kg
3-Aminobenzoylhydrazine | Elementary flows/Emission to water/ground water, long-term | Mass | 1 | kg
3-Aminobenzoylhydrazine | Elementary flows/Emission to water/river | Mass | 1 | kg
3-Aminobenzoylhydrazine | Elementary flows/Emission to soil/forestry | Mass | 1 | kg
3-Aminobenzoylhydrazine | Elementary flows/Emission to water/unspecified | Mass | 1 | kg
3-Aminopyridine | Elementary flows/Emission to air/lower stratosphere + upper troposphere | Mass | 1 | kg
3-Aminopyridine | Elementary flows/Emission to air/high population density | Mass | 1 | kg
3-Aminopyridine | Elementary flows/Emission to soil/industrial | Mass | 1 | kg
3-Aminopyridine | Elementary flows/Emission to soil/agricultural | Mass | 1 | kg
3-AMINOPYRIDINE | Elementary flows/Emission to soil/unspecified | Mass | 1 | kg
3-Aminopyridine | Elementary flows/Emission to air/indoor | Mass | 1 | kg
3-Aminopyridine | Elementary flows/Emission to air/low population density | Mass | 1 | kg
3-Aminopyridine | Elementary flows/Emission to air/unspecified | Mass | 1 | kg
3-Aminopyridine | Elementary flows/Emission to air/low population density, long-term | Mass | 1 | kg
3-Aminopyridine | Elementary flows/Emission to water/ocean | Mass | 1 | kg
3-Aminopyridine | Elementary flows/Emission to water/ground water, long-term | Mass | 1 | kg
3-Aminopyridine | Elementary flows/Emission to water/river | Mass | 1 | kg
3-Aminopyridine | Elementary flows/Emission to soil/forestry | Mass | 1 | kg
3-Aminopyridine | Elementary flows/Emission to water/unspecified | Mass | 1 | kg
3-Aminoquinoline | Elementary flows/Emission to air/lower stratosphere + upper troposphere | Mass | 1 | kg
3-Aminoquinoline | Elementary flows/Emission to air/high population density | Mass | 1 | kg
3-Aminoquinoline | Elementary flows/Emission to soil/industrial | Mass | 1 | kg
3-Aminoquinoline | Elementary flows/Emission to soil/agricultural | Mass | 1 | kg
3-AMINOQUINOLINE | Elementary flows/Emission to soil/unspecified | Mass | 1 | kg
3-Aminoquinoline | Elementary flows/Emission to air/indoor | Mass | 1 | kg
3-Aminoquinoline | Elementary flows/Emission to air/low population density | Mass | 1 | kg
3-Aminoquinoline | Elementary flows/Emission to air/unspecified | Mass | 1 | kg
3-Aminoquinoline | Elementary flows/Emission to air/low population density, long-term | Mass | 1 | kg
3-Aminoquinoline | Elementary flows/Emission to water/ocean | Mass | 1 | kg
3-Aminoquinoline | Elementary flows/Emission to water/ground water, long-term | Mass | 1 | kg
3-Aminoquinoline | Elementary flows/Emission to water/river | Mass | 1 | kg
3-Aminoquinoline | Elementary flows/Emission to soil/forestry | Mass | 1 | kg
3-Aminoquinoline | Elementary flows/Emission to water/unspecified | Mass | 1 | kg
3-Benzylpyridine | Elementary flows/Emission to air/lower stratosphere + upper troposphere | Mass | 1 | kg
3-Benzylpyridine | Elementary flows/Emission to air/high population density | Mass | 1 | kg
3-Benzylpyridine | Elementary flows/Emission to soil/industrial | Mass | 1 | kg
3-Benzylpyridine | Elementary flows/Emission to soil/agricultural | Mass | 1 | kg
3-BENZYLPYRIDINE | Elementary flows/Emission to soil/unspecified | Mass | 1 | kg
3-Benzylpyridine | Elementary flows/Emission to air/indoor | Mass | 1 | kg
3-Benzylpyridine | Elementary flows/Emission to air/low population density | Mass | 1 | kg
3-Benzylpyridine | Elementary flows/Emission to air/unspecified | Mass | 1 | kg
3-Benzylpyridine | Elementary flows/Emission to air/low population density, long-term | Mass | 1 | kg
3-Benzylpyridine | Elementary flows/Emission to water/ocean | Mass | 1 | kg
3-Benzylpyridine | Elementary flows/Emission to water/ground water, long-term | Mass | 1 | kg
3-Benzylpyridine | Elementary flows/Emission to water/river | Mass | 1 | kg
3-Benzylpyridine | Elementary flows/Emission to soil/forestry | Mass | 1 | kg
3-Benzylpyridine | Elementary flows/Emission to water/unspecified | Mass | 1 | kg
3-Bromo-1-propene | Elementary flows/Emission to air/lower stratosphere + upper troposphere | Mass | 1 | kg
3-Bromo-1-propene | Elementary flows/Emission to air/high population density | Mass | 1 | kg
3-Bromo-1-propene | Elementary flows/Emission to soil/industrial | Mass | 1 | kg
3-Bromo-1-propene | Elementary flows/Emission to soil/agricultural | Mass | 1 | kg
3-BROMO-1-PROPENE | Elementary flows/Emission to soil/unspecified | Mass | 1 | kg
3-Bromo-1-propene | Elementary flows/Emission to air/indoor | Mass | 1 | kg
3-Bromo-1-propene | Elementary flows/Emission to air/low population density | Mass | 1 | kg
3-Bromo-1-propene | Elementary flows/Emission to air/unspecified | Mass | 1 | kg
3-Bromo-1-propene | Elementary flows/Emission to air/low population density, long-term | Mass | 1 | kg
3-Bromo-1-propene | Elementary flows/Emission to water/ocean | Mass | 1 | kg
3-Bromo-1-propene | Elementary flows/Emission to water/ground water, long-term | Mass | 1 | kg
3-Bromo-1-propene | Elementary flows/Emission to water/river | Mass | 1 | kg
3-Bromo-1-propene | Elementary flows/Emission to soil/forestry | Mass | 1 | kg
3-Bromo-1-propene | Elementary flows/Emission to water/unspecified | Mass | 1 | kg
3-Bromo-d-camphor | Elementary flows/Emission to air/lower stratosphere + upper troposphere | Mass | 1 | kg
3-Bromo-d-camphor | Elementary flows/Emission to air/high population density | Mass | 1 | kg
3-Bromo-d-camphor | Elementary flows/Emission to soil/industrial | Mass | 1 | kg
3-Bromo-d-camphor | Elementary flows/Emission to soil/agricultural | Mass | 1 | kg
3-Bromo-d-camphor | Elementary flows/Emission to soil/unspecified | Mass | 1 | kg
3-Bromo-d-camphor | Elementary flows/Emission to air/indoor | Mass | 1 | kg
3-Bromo-d-camphor | Elementary flows/Emission to air/low population density | Mass | 1 | kg
3-Bromo-d-camphor | Elementary flows/Emission to air/unspecified | Mass | 1 | kg
3-Bromo-d-camphor | Elementary flows/Emission to air/low population density, long-term | Mass | 1 | kg
3-Bromo-d-camphor | Elementary flows/Emission to water/ocean | Mass | 1 | kg
3-Bromo-d-camphor | Elementary flows/Emission to water/ground water, long-term | Mass | 1 | kg
3-Bromo-d-camphor | Elementary flows/Emission to water/river | Mass | 1 | kg
3-Bromo-d-camphor | Elementary flows/Emission to soil/forestry | Mass | 1 | kg
3-Bromo-d-camphor | Elementary flows/Emission to water/unspecified | Mass | 1 | kg
3-Bromothiophene | Elementary flows/Emission to air/lower stratosphere + upper troposphere | Mass | 1 | kg
3-Bromothiophene | Elementary flows/Emission to air/high population density | Mass | 1 | kg
3-Bromothiophene | Elementary flows/Emission to soil/industrial | Mass | 1 | kg
3-Bromothiophene | Elementary flows/Emission to soil/agricultural | Mass | 1 | kg
3-BROMOTHIOPHENE | Elementary flows/Emission to soil/unspecified | Mass | 1 | kg
3-Bromothiophene | Elementary flows/Emission to air/indoor | Mass | 1 | kg
3-Bromothiophene | Elementary flows/Emission to air/low population density | Mass | 1 | kg
3-Bromothiophene | Elementary flows/Emission to air/unspecified | Mass | 1 | kg
3-Bromothiophene | Elementary flows/Emission to air/low population density, long-term | Mass | 1 | kg
3-Bromothiophene | Elementary flows/Emission to water/ocean | Mass | 1 | kg
3-Bromothiophene | Elementary flows/Emission to water/ground water, long-term | Mass | 1 | kg
3-Bromothiophene | Elementary flows/Emission to water/river | Mass | 1 | kg
3-Bromothiophene | Elementary flows/Emission to soil/forestry | Mass | 1 | kg
3-Bromothiophene | Elementary flows/Emission to water/unspecified | Mass | 1 | kg
3-Buten-2-ol, 2-methyl- | Elementary flows/Emission to air/lower stratosphere + upper troposphere | Mass | 1 | kg
3-Buten-2-ol, 2-methyl- | Elementary flows/Emission to air/high population density | Mass | 1 | kg
3-Buten-2-ol, 2-methyl- | Elementary flows/Emission to soil/industrial | Mass | 1 | kg
3-Buten-2-ol, 2-methyl- | Elementary flows/Emission to soil/agricultural | Mass | 1 | kg
3-Buten-2-ol, 2-methyl- | Elementary flows/Emission to soil/unspecified | Mass | 1 | kg
3-Buten-2-ol, 2-methyl- | Elementary flows/Emission to air/indoor | Mass | 1 | kg
3-Buten-2-ol, 2-methyl- | Elementary flows/Emission to air/low population density | Mass | 1 | kg
3-Buten-2-ol, 2-methyl- | Elementary flows/Emission to air/unspecified | Mass | 1 | kg
3-Buten-2-ol, 2-methyl- | Elementary flows/Emission to air/low population density, long-term | Mass | 1 | kg
3-Buten-2-ol, 2-methyl- | Elementary flows/Emission to water/ocean | Mass | 1 | kg
3-Buten-2-ol, 2-methyl- | Elementary flows/Emission to water/ground water, long-term | Mass | 1 | kg
3-Buten-2-ol, 2-methyl- | Elementary flows/Emission to water/river | Mass | 1 | kg
3-Buten-2-ol, 2-methyl- | Elementary flows/Emission to water/unspecified | Mass | 1 | kg
3-Buten-2-one, 4-(2,6,6-trimethyl-1-cyclohexen-1-yl)-, (e)- | Elementary flows/Emission to air/lower stratosphere + upper troposphere | Mass | 1 | kg
3-Buten-2-one, 4-(2,6,6-trimethyl-1-cyclohexen-1-yl)-, (e)- | Elementary flows/Emission to air/high population density | Mass | 1 | kg
3-Buten-2-one, 4-(2,6,6-trimethyl-1-cyclohexen-1-yl)-, (e)- | Elementary flows/Emission to soil/industrial | Mass | 1 | kg
3-Buten-2-one, 4-(2,6,6-trimethyl-1-cyclohexen-1-yl)-, (e)- | Elementary flows/Emission to soil/agricultural | Mass | 1 | kg
3-Buten-2-one, 4-(2,6,6-trimethyl-1-cyclohexen-1-yl)-, (E)- | Elementary flows/Emission to soil/unspecified | Mass | 1 | kg
3-Buten-2-one, 4-(2,6,6-trimethyl-1-cyclohexen-1-yl)-, (e)- | Elementary flows/Emission to air/indoor | Mass | 1 | kg
3-Buten-2-one, 4-(2,6,6-trimethyl-1-cyclohexen-1-yl)-, (e)- | Elementary flows/Emission to air/low population density | Mass | 1 | kg
3-Buten-2-one, 4-(2,6,6-trimethyl-1-cyclohexen-1-yl)-, (e)- | Elementary flows/Emission to air/unspecified | Mass | 1 | kg
3-Buten-2-one, 4-(2,6,6-trimethyl-1-cyclohexen-1-yl)-, (e)- | Elementary flows/Emission to air/low population density, long-term | Mass | 1 | kg
3-Buten-2-one, 4-(2,6,6-trimethyl-1-cyclohexen-1-yl)-, (e)- | Elementary flows/Emission to water/ocean | Mass | 1 | kg
3-Buten-2-one, 4-(2,6,6-trimethyl-1-cyclohexen-1-yl)-, (e)- | Elementary flows/Emission to water/ground water, long-term | Mass | 1 | kg
3-Buten-2-one, 4-(2,6,6-trimethyl-1-cyclohexen-1-yl)-, (e)- | Elementary flows/Emission to water/river | Mass | 1 | kg
3-Buten-2-one, 4-(2,6,6-trimethyl-1-cyclohexen-1-yl)-, (e)- | Elementary flows/Emission to soil/forestry | Mass | 1 | kg
3-Buten-2-one, 4-(2,6,6-trimethyl-1-cyclohexen-1-yl)-, (e)- | Elementary flows/Emission to water/unspecified | Mass | 1 | kg
3-Butenenitrile | Elementary flows/Emission to air/lower stratosphere + upper troposphere | Mass | 1 | kg
3-Butenenitrile | Elementary flows/Emission to air/high population density | Mass | 1 | kg
3-Butenenitrile | Elementary flows/Emission to soil/industrial | Mass | 1 | kg
3-Butenenitrile | Elementary flows/Emission to soil/agricultural | Mass | 1 | kg
3-BUTENENITRILE | Elementary flows/Emission to soil/unspecified | Mass | 1 | kg
3-Butenenitrile | Elementary flows/Emission to air/indoor | Mass | 1 | kg
3-Butenenitrile | Elementary flows/Emission to air/low population density | Mass | 1 | kg
3-Butenenitrile | Elementary flows/Emission to air/unspecified | Mass | 1 | kg
3-Butenenitrile | Elementary flows/Emission to air/low population density, long-term | Mass | 1 | kg
3-Butenenitrile | Elementary flows/Emission to water/ocean | Mass | 1 | kg
3-Butenenitrile | Elementary flows/Emission to water/ground water, long-term | Mass | 1 | kg
3-Butenenitrile | Elementary flows/Emission to water/river | Mass | 1 | kg
3-Butenenitrile | Elementary flows/Emission to soil/forestry | Mass | 1 | kg
3-Butenenitrile | Elementary flows/Emission to water/unspecified | Mass | 1 | kg
3-Butyn-1-ol | Elementary flows/Emission to air/lower stratosphere + upper troposphere | Mass | 1 | kg
3-Butyn-1-ol | Elementary flows/Emission to air/high population density | Mass | 1 | kg
3-Butyn-1-ol | Elementary flows/Emission to soil/industrial | Mass | 1 | kg
3-Butyn-1-ol | Elementary flows/Emission to soil/agricultural | Mass | 1 | kg
3-Butyn-1-ol | Elementary flows/Emission to soil/unspecified | Mass | 1 | kg
3-Butyn-1-ol | Elementary flows/Emission to air/indoor | Mass | 1 | kg
3-Butyn-1-ol | Elementary flows/Emission to air/low population density | Mass | 1 | kg
3-Butyn-1-ol | Elementary flows/Emission to air/unspecified | Mass | 1 | kg
3-Butyn-1-ol | Elementary flows/Emission to air/low population density, long-term | Mass | 1 | kg
3-Butyn-1-ol | Elementary flows/Emission to water/ocean | Mass | 1 | kg
3-Butyn-1-ol | Elementary flows/Emission to water/ground water, long-term | Mass | 1 | kg
3-Butyn-1-ol | Elementary flows/Emission to water/river | Mass | 1 | kg
3-Butyn-1-ol | Elementary flows/Emission to soil/forestry | Mass | 1 | kg
3-Butyn-1-ol | Elementary flows/Emission to water/unspecified | Mass | 1 | kg
3-Butyn-2-ol | Elementary flows/Emission to air/lower stratosphere + upper troposphere | Mass | 1 | kg
3-Butyn-2-ol | Elementary flows/Emission to air/high population density | Mass | 1 | kg
3-Butyn-2-ol | Elementary flows/Emission to soil/industrial | Mass | 1 | kg
3-Butyn-2-ol | Elementary flows/Emission to soil/agricultural | Mass | 1 | kg
3-Butyn-2-ol | Elementary flows/Emission to soil/unspecified | Mass | 1 | kg
3-Butyn-2-ol | Elementary flows/Emission to air/indoor | Mass | 1 | kg
3-Butyn-2-ol | Elementary flows/Emission to air/low population density | Mass | 1 | kg
3-Butyn-2-ol | Elementary flows/Emission to air/unspecified | Mass | 1 | kg
3-Butyn-2-ol | Elementary flows/Emission to air/low population density, long-term | Mass | 1 | kg
3-Butyn-2-ol | Elementary flows/Emission to water/ocean | Mass | 1 | kg
3-Butyn-2-ol | Elementary flows/Emission to water/ground water, long-term | Mass | 1 | kg
3-Butyn-2-ol | Elementary flows/Emission to water/river | Mass | 1 | kg
3-Butyn-2-ol | Elementary flows/Emission to soil/forestry | Mass | 1 | kg
3-Butyn-2-ol | Elementary flows/Emission to water/unspecified | Mass | 1 | kg
3-Butyn-2-one | Elementary flows/Emission to air/lower stratosphere + upper troposphere | Mass | 1 | kg
3-Butyn-2-one | Elementary flows/Emission to air/high population density | Mass | 1 | kg
3-Butyn-2-one | Elementary flows/Emission to soil/industrial | Mass | 1 | kg
3-Butyn-2-one | Elementary flows/Emission to soil/agricultural | Mass | 1 | kg
3-BUTYN-2-ONE | Elementary flows/Emission to soil/unspecified | Mass | 1 | kg
3-Butyn-2-one | Elementary flows/Emission to air/indoor | Mass | 1 | kg
3-Butyn-2-one | Elementary flows/Emission to air/low population density | Mass | 1 | kg
3-Butyn-2-one | Elementary flows/Emission to air/unspecified | Mass | 1 | kg
3-Butyn-2-one | Elementary flows/Emission to air/low population density, long-term | Mass | 1 | kg
3-Butyn-2-one | Elementary flows/Emission to water/ocean | Mass | 1 | kg
3-Butyn-2-one | Elementary flows/Emission to water/ground water, long-term | Mass | 1 | kg
3-Butyn-2-one | Elementary flows/Emission to water/river | Mass | 1 | kg
3-Butyn-2-one | Elementary flows/Emission to soil/forestry | Mass | 1 | kg
3-Butyn-2-one | Elementary flows/Emission to water/unspecified | Mass | 1 | kg
3-Carene | Elementary flows/Emission to air/unspecified | Mass | 1 | kg
3-Chloro-1,2-propanediol | Elementary flows/Emission to air/lower stratosphere + upper troposphere | Mass | 1 | kg
3-Chloro-1,2-propanediol | Elementary flows/Emission to air/high population density | Mass | 1 | kg
3-Chloro-1,2-propanediol | Elementary flows/Emission to soil/industrial | Mass | 1 | kg
3-Chloro-1,2-propanediol | Elementary flows/Emission to soil/agricultural | Mass | 1 | kg
3-CHLORO-1,2-PROPANEDIOL | Elementary flows/Emission to soil/unspecified | Mass | 1 | kg
3-Chloro-1,2-propanediol | Elementary flows/Emission to air/indoor | Mass | 1 | kg
3-Chloro-1,2-propanediol | Elementary flows/Emission to air/low population density | Mass | 1 | kg
3-Chloro-1,2-propanediol | Elementary flows/Emission to air/unspecified | Mass | 1 | kg
3-Chloro-1,2-propanediol | Elementary flows/Emission to air/low population density, long-term | Mass | 1 | kg
3-Chloro-1,2-propanediol | Elementary flows/Emission to water/ocean | Mass | 1 | kg
3-Chloro-1,2-propanediol | Elementary flows/Emission to water/ground water, long-term | Mass | 1 | kg
3-Chloro-1,2-propanediol | Elementary flows/Emission to water/river | Mass | 1 | kg
3-Chloro-1,2-propanediol | Elementary flows/Emission to soil/forestry | Mass | 1 | kg
3-Chloro-1,2-propanediol | Elementary flows/Emission to water/unspecified | Mass | 1 | kg
3-Chloro-1-propanol | Elementary flows/Emission to air/lower stratosphere + upper troposphere | Mass | 1 | kg
3-Chloro-1-propanol | Elementary flows/Emission to air/high population density | Mass | 1 | kg
3-Chloro-1-propanol | Elementary flows/Emission to soil/industrial | Mass | 1 | kg
3-Chloro-1-propanol | Elementary flows/Emission to soil/agricultural | Mass | 1 | kg
3-CHLORO-1-PROPANOL | Elementary flows/Emission to soil/unspecified | Mass | 1 | kg
3-Chloro-1-propanol | Elementary flows/Emission to air/indoor | Mass | 1 | kg
3-Chloro-1-propanol | Elementary flows/Emission to air/low population density | Mass | 1 | kg
3-Chloro-1-propanol | Elementary flows/Emission to air/unspecified | Mass | 1 | kg
3-Chloro-1-propanol | Elementary flows/Emission to air/low population density, long-term | Mass | 1 | kg
3-Chloro-1-propanol | Elementary flows/Emission to water/ocean | Mass | 1 | kg
3-Chloro-1-propanol | Elementary flows/Emission to water/ground water, long-term | Mass | 1 | kg
3-Chloro-1-propanol | Elementary flows/Emission to water/river | Mass | 1 | kg
3-Chloro-1-propanol | Elementary flows/Emission to soil/forestry | Mass | 1 | kg
3-Chloro-1-propanol | Elementary flows/Emission to water/unspecified | Mass | 1 | kg
3-Chloro-4-methylacetanilide | Elementary flows/Emission to air/lower stratosphere + upper troposphere | Mass | 1 | kg
3-Chloro-4-methylacetanilide | Elementary flows/Emission to air/high population density | Mass | 1 | kg
3-Chloro-4-methylacetanilide | Elementary flows/Emission to soil/industrial | Mass | 1 | kg
3-Chloro-4-methylacetanilide | Elementary flows/Emission to soil/agricultural | Mass | 1 | kg
3-CHLORO-4-METHYLACETANILIDE | Elementary flows/Emission to soil/unspecified | Mass | 1 | kg
3-Chloro-4-methylacetanilide | Elementary flows/Emission to air/indoor | Mass | 1 | kg
3-Chloro-4-methylacetanilide | Elementary flows/Emission to air/low population density | Mass | 1 | kg
3-Chloro-4-methylacetanilide | Elementary flows/Emission to air/unspecified | Mass | 1 | kg
3-Chloro-4-methylacetanilide | Elementary flows/Emission to air/low population density, long-term | Mass | 1 | kg
3-Chloro-4-methylacetanilide | Elementary flows/Emission to water/ocean | Mass | 1 | kg
3-Chloro-4-methylacetanilide | Elementary flows/Emission to water/ground water, long-term | Mass | 1 | kg
3-Chloro-4-methylacetanilide | Elementary flows/Emission to water/river | Mass | 1 | kg
3-Chloro-4-methylacetanilide | Elementary flows/Emission to soil/forestry | Mass | 1 | kg
3-Chloro-4-methylacetanilide | Elementary flows/Emission to water/unspecified | Mass | 1 | kg
3-Chloro-dimethyl parathion | Elementary flows/Emission to air/lower stratosphere + upper troposphere | Mass | 1 | kg
3-Chloro-dimethyl parathion | Elementary flows/Emission to air/high population density | Mass | 1 | kg
3-Chloro-dimethyl parathion | Elementary flows/Emission to soil/industrial | Mass | 1 | kg
3-Chloro-dimethyl parathion | Elementary flows/Emission to soil/agricultural | Mass | 1 | kg
3-CHLORO-DIMETHYL PARATHION | Elementary flows/Emission to soil/unspecified | Mass | 1 | kg
3-Chloro-dimethyl parathion | Elementary flows/Emission to air/indoor | Mass | 1 | kg
3-Chloro-dimethyl parathion | Elementary flows/Emission to air/low population density | Mass | 1 | kg
3-Chloro-dimethyl parathion | Elementary flows/Emission to air/unspecified | Mass | 1 | kg
3-Chloro-dimethyl parathion | Elementary flows/Emission to air/low population density, long-term | Mass | 1 | kg
3-Chloro-dimethyl parathion | Elementary flows/Emission to water/ocean | Mass | 1 | kg
3-Chloro-dimethyl parathion | Elementary flows/Emission to water/ground water, long-term | Mass | 1 | kg
3-Chloro-dimethyl parathion | Elementary flows/Emission to water/river | Mass | 1 | kg
3-Chloro-dimethyl parathion | Elementary flows/Emission to soil/forestry | Mass | 1 | kg
3-Chloro-dimethyl parathion | Elementary flows/Emission to water/unspecified | Mass | 1 | kg
3-Chloro-nitrobenzene | Elementary flows/Emission to air/lower stratosphere + upper troposphere | Mass | 1 | kg
3-Chloro-nitrobenzene | Elementary flows/Emission to air/high population density | Mass | 1 | kg
3-Chloro-nitrobenzene | Elementary flows/Emission to soil/industrial | Mass | 1 | kg
3-Chloro-nitrobenzene | Elementary flows/Emission to soil/agricultural | Mass | 1 | kg
3-CHLORO-NITROBENZENE | Elementary flows/Emission to soil/unspecified | Mass | 1 | kg
3-Chloro-nitrobenzene | Elementary flows/Emission to air/indoor | Mass | 1 | kg
3-Chloro-nitrobenzene | Elementary flows/Emission to air/low population density | Mass | 1 | kg
3-Chloro-nitrobenzene | Elementary flows/Emission to air/unspecified | Mass | 1 | kg
3-Chloro-nitrobenzene | Elementary flows/Emission to air/low population density, long-term | Mass | 1 | kg
3-Chloro-nitrobenzene | Elementary flows/Emission to water/ocean | Mass | 1 | kg
3-Chloro-nitrobenzene | Elementary flows/Emission to water/ground water, long-term | Mass | 1 | kg
3-Chloro-nitrobenzene | Elementary flows/Emission to water/river | Mass | 1 | kg
3-Chloro-nitrobenzene | Elementary flows/Emission to soil/forestry | Mass | 1 | kg
3-Chloro-nitrobenzene | Elementary flows/Emission to water/unspecified | Mass | 1 | kg
3-Chloro-p-toluidine | Elementary flows/Emission to air/lower stratosphere + upper troposphere | Mass | 1 | kg
3-Chloro-p-toluidine | Elementary flows/Emission to air/high population density | Mass | 1 | kg
3-Chloro-p-toluidine | Elementary flows/Emission to soil/industrial | Mass | 1 | kg
3-Chloro-p-toluidine | Elementary flows/Emission to soil/agricultural | Mass | 1 | kg
3-CHLORO-P-TOLUIDINE | Elementary flows/Emission to soil/unspecified | Mass | 1 | kg
3-Chloro-p-toluidine | Elementary flows/Emission to air/indoor | Mass | 1 | kg
3-Chloro-p-toluidine | Elementary flows/Emission to air/low population density | Mass | 1 | kg
3-Chloro-p-toluidine | Elementary flows/Emission to air/unspecified | Mass | 1 | kg
3-Chloro-p-toluidine | Elementary flows/Emission to air/low population density, long-term | Mass | 1 | kg
3-Chloro-p-toluidine | Elementary flows/Emission to water/ocean | Mass | 1 | kg
3-Chloro-p-toluidine | Elementary flows/Emission to water/ground water, long-term | Mass | 1 | kg
3-Chloro-p-toluidine | Elementary flows/Emission to water/river | Mass | 1 | kg
3-Chloro-p-toluidine | Elementary flows/Emission to soil/forestry | Mass | 1 | kg
3-Chloro-p-toluidine | Elementary flows/Emission to water/unspecified | Mass | 1 | kg
3-CHLOROANILINE | Elementary flows/Emission to soil/unspecified | Mass | 1 | kg
3-chloroaniline | Elementary flows/Emission to air/unspecified | Mass | 1 | kg
3-Chlorophenol | Elementary flows/Emission to air/lower stratosphere + upper troposphere | Mass | 1 | kg
3-Chlorophenol | Elementary flows/Emission to air/high population density | Mass | 1 | kg
3-Chlorophenol | Elementary flows/Emission to soil/industrial | Mass | 1 | kg
3-Chlorophenol | Elementary flows/Emission to soil/agricultural | Mass | 1 | kg
3-CHLOROPHENOL | Elementary flows/Emission to soil/unspecified | Mass | 1 | kg
3-Chlorophenol | Elementary flows/Emission to air/indoor | Mass | 1 | kg
3-Chlorophenol | Elementary flows/Emission to air/low population density | Mass | 1 | kg
3-Chlorophenol | Elementary flows/Emission to air/unspecified | Mass | 1 | kg
3-Chlorophenol | Elementary flows/Emission to air/low population density, long-term | Mass | 1 | kg
3-Chlorophenol | Elementary flows/Emission to water/ocean | Mass | 1 | kg
3-Chlorophenol | Elementary flows/Emission to water/ground water, long-term | Mass | 1 | kg
3-Chlorophenol | Elementary flows/Emission to water/river | Mass | 1 | kg
3-Chlorophenol | Elementary flows/Emission to soil/forestry | Mass | 1 | kg
3-Chlorophenol | Elementary flows/Emission to water/unspecified | Mass | 1 | kg
3-Chloropropionic acid | Elementary flows/Emission to air/lower stratosphere + upper troposphere | Mass | 1 | kg
3-Chloropropionic acid | Elementary flows/Emission to air/high population density | Mass | 1 | kg
3-Chloropropionic acid | Elementary flows/Emission to soil/industrial | Mass | 1 | kg
3-Chloropropionic acid | Elementary flows/Emission to soil/agricultural | Mass | 1 | kg
3-CHLOROPROPIONIC ACID | Elementary flows/Emission to soil/unspecified | Mass | 1 | kg
3-Chloropropionic acid | Elementary flows/Emission to air/indoor | Mass | 1 | kg
3-Chloropropionic acid | Elementary flows/Emission to air/low population density | Mass | 1 | kg
3-Chloropropionic acid | Elementary flows/Emission to air/unspecified | Mass | 1 | kg
3-Chloropropionic acid | Elementary flows/Emission to air/low population density, long-term | Mass | 1 | kg
3-Chloropropionic acid | Elementary flows/Emission to water/ocean | Mass | 1 | kg
3-Chloropropionic acid | Elementary flows/Emission to water/ground water, long-term | Mass | 1 | kg
3-Chloropropionic acid | Elementary flows/Emission to water/river | Mass | 1 | kg
3-Chloropropionic acid | Elementary flows/Emission to soil/forestry | Mass | 1 | kg
3-Chloropropionic acid | Elementary flows/Emission to water/unspecified | Mass | 1 | kg
3-Chloropyridine | Elementary flows/Emission to air/lower stratosphere + upper troposphere | Mass | 1 | kg
3-Chloropyridine | Elementary flows/Emission to air/high population density | Mass | 1 | kg
3-Chloropyridine | Elementary flows/Emission to soil/industrial | Mass | 1 | kg
3-Chloropyridine | Elementary flows/Emission to soil/agricultural | Mass | 1 | kg
3-CHLOROPYRIDINE | Elementary flows/Emission to soil/unspecified | Mass | 1 | kg
3-Chloropyridine | Elementary flows/Emission to air/indoor | Mass | 1 | kg
3-Chloropyridine | Elementary flows/Emission to air/low population density | Mass | 1 | kg
3-Chloropyridine | Elementary flows/Emission to air/unspecified | Mass | 1 | kg
3-Chloropyridine | Elementary flows/Emission to air/low population density, long-term | Mass | 1 | kg
3-Chloropyridine | Elementary flows/Emission to water/ocean | Mass | 1 | kg
3-Chloropyridine | Elementary flows/Emission to water/ground water, long-term | Mass | 1 | kg
3-Chloropyridine | Elementary flows/Emission to water/river | Mass | 1 | kg
3-Chloropyridine | Elementary flows/Emission to soil/forestry | Mass | 1 | kg
3-Chloropyridine | Elementary flows/Emission to water/unspecified | Mass | 1 | kg
3-Cyano-1-nitrobenzene | Elementary flows/Emission to air/lower stratosphere + upper troposphere | Mass | 1 | kg
3-Cyano-1-nitrobenzene | Elementary flows/Emission to air/high population density | Mass | 1 | kg
3-Cyano-1-nitrobenzene | Elementary flows/Emission to soil/industrial | Mass | 1 | kg
3-Cyano-1-nitrobenzene | Elementary flows/Emission to soil/agricultural | Mass | 1 | kg
3-CYANO-1-NITROBENZENE | Elementary flows/Emission to soil/unspecified | Mass | 1 | kg
3-Cyano-1-nitrobenzene | Elementary flows/Emission to air/indoor | Mass | 1 | kg
3-Cyano-1-nitrobenzene | Elementary flows/Emission to air/low population density | Mass | 1 | kg
3-Cyano-1-nitrobenzene | Elementary flows/Emission to air/unspecified | Mass | 1 | kg
3-Cyano-1-nitrobenzene | Elementary flows/Emission to air/low population density, long-term | Mass | 1 | kg
3-Cyano-1-nitrobenzene | Elementary flows/Emission to water/ocean | Mass | 1 | kg
3-Cyano-1-nitrobenzene | Elementary flows/Emission to water/ground water, long-term | Mass | 1 | kg
3-Cyano-1-nitrobenzene | Elementary flows/Emission to water/river | Mass | 1 | kg
3-Cyano-1-nitrobenzene | Elementary flows/Emission to soil/forestry | Mass | 1 | kg
3-Cyano-1-nitrobenzene | Elementary flows/Emission to water/unspecified | Mass | 1 | kg
3-Cyanopyridine | Elementary flows/Emission to air/lower stratosphere + upper troposphere | Mass | 1 | kg
3-Cyanopyridine | Elementary flows/Emission to air/high population density | Mass | 1 | kg
3-Cyanopyridine | Elementary flows/Emission to soil/industrial | Mass | 1 | kg
3-Cyanopyridine | Elementary flows/Emission to soil/agricultural | Mass | 1 | kg
3-CYANOPYRIDINE | Elementary flows/Emission to soil/unspecified | Mass | 1 | kg
3-Cyanopyridine | Elementary flows/Emission to air/indoor | Mass | 1 | kg
3-Cyanopyridine | Elementary flows/Emission to air/low population density | Mass | 1 | kg
3-Cyanopyridine | Elementary flows/Emission to air/unspecified | Mass | 1 | kg
3-Cyanopyridine | Elementary flows/Emission to air/low population density, long-term | Mass | 1 | kg
3-Cyanopyridine | Elementary flows/Emission to water/ocean | Mass | 1 | kg
3-Cyanopyridine | Elementary flows/Emission to water/ground water, long-term | Mass | 1 | kg
3-Cyanopyridine | Elementary flows/Emission to water/river | Mass | 1 | kg
3-Cyanopyridine | Elementary flows/Emission to soil/forestry | Mass | 1 | kg
3-Cyanopyridine | Elementary flows/Emission to water/unspecified | Mass | 1 | kg
3-Dibenzofuranamine | Elementary flows/Emission to air/lower stratosphere + upper troposphere | Mass | 1 | kg
3-Dibenzofuranamine | Elementary flows/Emission to water/river, long-term | Mass | 1 | kg
3-Dibenzofuranamine | Elementary flows/Emission to air/high population density | Mass | 1 | kg
3-Dibenzofuranamine | Elementary flows/Emission to soil/industrial | Mass | 1 | kg
3-Dibenzofuranamine | Elementary flows/Emission to water/lake | Mass | 1 | kg
3-Dibenzofuranamine | Elementary flows/Emission to soil/agricultural | Mass | 1 | kg
3-DIBENZOFURANAMINE | Elementary flows/Emission to soil/unspecified | Mass | 1 | kg
3-Dibenzofuranamine | Elementary flows/Emission to air/indoor | Mass | 1 | kg
3-Dibenzofuranamine | Elementary flows/Emission to air/low population density | Mass | 1 | kg
3-Dibenzofuranamine | Elementary flows/Emission to air/unspecified | Mass | 1 | kg
3-Dibenzofuranamine | Elementary flows/Emission to air/low population density, long-term | Mass | 1 | kg
3-Dibenzofuranamine | Elementary flows/Emission to water/ocean | Mass | 1 | kg
3-Dibenzofuranamine | Elementary flows/Emission to water/ground water, long-term | Mass | 1 | kg
3-Dibenzofuranamine | Elementary flows/Emission to water/river | Mass | 1 | kg
3-Dibenzofuranamine | Elementary flows/Emission to soil/forestry | Mass | 1 | kg
3-Dibenzofuranamine | Elementary flows/Emission to water/unspecified | Mass | 1 | kg
3-Dibenzofuranamine | Elementary flows/Emission to water/ground water | Mass | 1 | kg
3-Ethyl 2-methylpentane | Elementary flows/Emission to air/unspecified | Mass | 1 | kg
3-Ethyl pentane | Elementary flows/Emission to air/unspecified | Mass | 1 | kg
3-Ethyl-2-pentene | Elementary flows/Emission to air/unspecified | Mass | 1 | kg
3-Ethyl-5-methylphenol | Elementary flows/Emission to air/lower stratosphere + upper troposphere | Mass | 1 | kg
3-Ethyl-5-methylphenol | Elementary flows/Emission to air/high population density | Mass | 1 | kg
3-Ethyl-5-methylphenol | Elementary flows/Emission to soil/industrial | Mass | 1 | kg
3-Ethyl-5-methylphenol | Elementary flows/Emission to soil/agricultural | Mass | 1 | kg
3-ETHYL-5-METHYLPHENOL | Elementary flows/Emission to soil/unspecified | Mass | 1 | kg
3-Ethyl-5-methylphenol | Elementary flows/Emission to air/indoor | Mass | 1 | kg
3-Ethyl-5-methylphenol | Elementary flows/Emission to air/low population density | Mass | 1 | kg
3-Ethyl-5-methylphenol | Elementary flows/Emission to air/unspecified | Mass | 1 | kg
3-Ethyl-5-methylphenol | Elementary flows/Emission to air/low population density, long-term | Mass | 1 | kg
3-Ethyl-5-methylphenol | Elementary flows/Emission to water/ocean | Mass | 1 | kg
3-Ethyl-5-methylphenol | Elementary flows/Emission to water/ground water, long-term | Mass | 1 | kg
3-Ethyl-5-methylphenol | Elementary flows/Emission to water/river | Mass | 1 | kg
3-Ethyl-5-methylphenol | Elementary flows/Emission to soil/forestry | Mass | 1 | kg
3-Ethyl-5-methylphenol | Elementary flows/Emission to water/unspecified | Mass | 1 | kg
3-Ethyl-6,7-dimethyl-nonyl acetate | Elementary flows/Emission to air/unspecified | Mass | 1 | kg
3-Ethyl-6-methyl-octyl acetate | Elementary flows/Emission to air/unspecified | Mass | 1 | kg
3-Ethyl-heptyl acetate | Elementary flows/Emission to air/unspecified | Mass | 1 | kg
3-Ethyl-hexyl acetate | Elementary flows/Emission to air/unspecified | Mass | 1 | kg
3-Ethylheptane | Elementary flows/Emission to air/unspecified | Mass | 1 | kg
3-Ethylpentyl acetate | Elementary flows/Emission to air/unspecified | Mass | 1 | kg
3-Formylpyridine | Elementary flows/Emission to air/lower stratosphere + upper troposphere | Mass | 1 | kg
3-Formylpyridine | Elementary flows/Emission to air/high population density | Mass | 1 | kg
3-Formylpyridine | Elementary flows/Emission to soil/industrial | Mass | 1 | kg
3-Formylpyridine | Elementary flows/Emission to soil/agricultural | Mass | 1 | kg
3-FORMYLPYRIDINE | Elementary flows/Emission to soil/unspecified | Mass | 1 | kg
3-Formylpyridine | Elementary flows/Emission to air/indoor | Mass | 1 | kg
3-Formylpyridine | Elementary flows/Emission to air/low population density | Mass | 1 | kg
3-Formylpyridine | Elementary flows/Emission to air/unspecified | Mass | 1 | kg
3-Formylpyridine | Elementary flows/Emission to air/low population density, long-term | Mass | 1 | kg
3-Formylpyridine | Elementary flows/Emission to water/ocean | Mass | 1 | kg
3-Formylpyridine | Elementary flows/Emission to water/ground water, long-term | Mass | 1 | kg
3-Formylpyridine | Elementary flows/Emission to water/river | Mass | 1 | kg
3-Formylpyridine | Elementary flows/Emission to soil/forestry | Mass | 1 | kg
3-Formylpyridine | Elementary flows/Emission to water/unspecified | Mass | 1 | kg
3-Heptene, (E)- | Elementary flows/Emission to air/unspecified | Mass | 1 | kg
3-Heptene, (Z)- | Elementary flows/Emission to air/unspecified | Mass | 1 | kg
3-Hexanol | Elementary flows/Emission to air/lower stratosphere + upper troposphere | Mass | 1 | kg
3-Hexanol | Elementary flows/Emission to air/high population density | Mass | 1 | kg
3-Hexanol | Elementary flows/Emission to soil/industrial | Mass | 1 | kg
3-Hexanol | Elementary flows/Emission to soil/agricultural | Mass | 1 | kg
3-HEXANOL | Elementary flows/Emission to soil/unspecified | Mass | 1 | kg
3-Hexanol | Elementary flows/Emission to air/indoor | Mass | 1 | kg
3-Hexanol | Elementary flows/Emission to air/low population density | Mass | 1 | kg
3-Hexanol | Elementary flows/Emission to air/unspecified | Mass | 1 | kg
3-Hexanol | Elementary flows/Emission to air/low population density, long-term | Mass | 1 | kg
3-Hexanol | Elementary flows/Emission to water/ocean | Mass | 1 | kg
3-Hexanol | Elementary flows/Emission to water/ground water, long-term | Mass | 1 | kg
3-Hexanol | Elementary flows/Emission to water/river | Mass | 1 | kg
3-Hexanol | Elementary flows/Emission to soil/forestry | Mass | 1 | kg
3-Hexanol | Elementary flows/Emission to water/unspecified | Mass | 1 | kg
3-Hexanone, 2-methyl- | Elementary flows/Emission to air/unspecified | Mass | 1 | kg
3-Hexen-1-ol, (z)- | Elementary flows/Emission to air/lower stratosphere + upper troposphere | Mass | 1 | kg
3-Hexen-1-ol, (z)- | Elementary flows/Emission to air/high population density | Mass | 1 | kg
3-Hexen-1-ol, (z)- | Elementary flows/Emission to soil/industrial | Mass | 1 | kg
3-Hexen-1-ol, (z)- | Elementary flows/Emission to soil/agricultural | Mass | 1 | kg
3-Hexen-1-ol, (Z)- | Elementary flows/Emission to soil/unspecified | Mass | 1 | kg
3-Hexen-1-ol, (z)- | Elementary flows/Emission to air/indoor | Mass | 1 | kg
3-Hexen-1-ol, (z)- | Elementary flows/Emission to air/low population density | Mass | 1 | kg
3-Hexen-1-ol, (z)- | Elementary flows/Emission to air/unspecified | Mass | 1 | kg
3-Hexen-1-ol, (z)- | Elementary flows/Emission to air/low population density, long-term | Mass | 1 | kg
3-Hexen-1-ol, (z)- | Elementary flows/Emission to water/ocean | Mass | 1 | kg
3-Hexen-1-ol, (z)- | Elementary flows/Emission to water/ground water, long-term | Mass | 1 | kg
3-Hexen-1-ol, (z)- | Elementary flows/Emission to water/river | Mass | 1 | kg
3-Hexen-1-ol, (z)- | Elementary flows/Emission to soil/forestry | Mass | 1 | kg
3-Hexen-1-ol, (z)- | Elementary flows/Emission to water/unspecified | Mass | 1 | kg
3-Hexene, (E)- | Elementary flows/Emission to air/unspecified | Mass | 1 | kg
3-Hexene, (Z)- | Elementary flows/Emission to air/unspecified | Mass | 1 | kg
3-Hydroxy-2,2,4-trimethylpentyl-1-isobutyrate | Elementary flows/Emission to air/unspecified | Mass | 1 | kg
3-Hydroxy-p-butyrophenetidide | Elementary flows/Emission to air/lower stratosphere + upper troposphere | Mass | 1 | kg
3-Hydroxy-p-butyrophenetidide | Elementary flows/Emission to water/river, long-term | Mass | 1 | kg
3-Hydroxy-p-butyrophenetidide | Elementary flows/Emission to air/high population density | Mass | 1 | kg
3-Hydroxy-p-butyrophenetidide | Elementary flows/Emission to soil/industrial | Mass | 1 | kg
3-Hydroxy-p-butyrophenetidide | Elementary flows/Emission to water/lake | Mass | 1 | kg
3-Hydroxy-p-butyrophenetidide | Elementary flows/Emission to soil/agricultural | Mass | 1 | kg
3-Hydroxy-p-butyrophenetidide | Elementary flows/Emission to soil/unspecified | Mass | 1 | kg
3-Hydroxy-p-butyrophenetidide | Elementary flows/Emission to air/indoor | Mass | 1 | kg
3-Hydroxy-p-butyrophenetidide | Elementary flows/Emission to air/low population density | Mass | 1 | kg
3-Hydroxy-p-butyrophenetidide | Elementary flows/Emission to air/unspecified | Mass | 1 | kg
3-Hydroxy-p-butyrophenetidide | Elementary flows/Emission to air/low population density, long-term | Mass | 1 | kg
3-Hydroxy-p-butyrophenetidide | Elementary flows/Emission to water/ocean | Mass | 1 | kg
3-Hydroxy-p-butyrophenetidide | Elementary flows/Emission to water/ground water, long-term | Mass | 1 | kg
3-Hydroxy-p-butyrophenetidide | Elementary flows/Emission to water/river | Mass | 1 | kg
3-Hydroxy-p-butyrophenetidide | Elementary flows/Emission to soil/forestry | Mass | 1 | kg
3-Hydroxy-p-butyrophenetidide | Elementary flows/Emission to water/unspecified | Mass | 1 | kg
3-Hydroxy-p-butyrophenetidide | Elementary flows/Emission to water/ground water | Mass | 1 | kg
3-Hydroxyflavone | Elementary flows/Emission to air/lower stratosphere + upper troposphere | Mass | 1 | kg
3-Hydroxyflavone | Elementary flows/Emission to air/high population density | Mass | 1 | kg
3-Hydroxyflavone | Elementary flows/Emission to soil/industrial | Mass | 1 | kg
3-Hydroxyflavone | Elementary flows/Emission to soil/agricultural | Mass | 1 | kg
3-Hydroxyflavone | Elementary flows/Emission to soil/unspecified | Mass | 1 | kg
3-Hydroxyflavone | Elementary flows/Emission to air/indoor | Mass | 1 | kg
3-Hydroxyflavone | Elementary flows/Emission to air/low population density | Mass | 1 | kg
3-Hydroxyflavone | Elementary flows/Emission to air/unspecified | Mass | 1 | kg
3-Hydroxyflavone | Elementary flows/Emission to air/low population density, long-term | Mass | 1 | kg
3-Hydroxyflavone | Elementary flows/Emission to water/ocean | Mass | 1 | kg
3-Hydroxyflavone | Elementary flows/Emission to water/ground water, long-term | Mass | 1 | kg
3-Hydroxyflavone | Elementary flows/Emission to water/river | Mass | 1 | kg
3-Hydroxyflavone | Elementary flows/Emission to soil/forestry | Mass | 1 | kg
3-Hydroxyflavone | Elementary flows/Emission to water/unspecified | Mass | 1 | kg
3-Hydroxymethylfuran | Elementary flows/Emission to air/lower stratosphere + upper troposphere | Mass | 1 | kg
3-Hydroxymethylfuran | Elementary flows/Emission to air/high population density | Mass | 1 | kg
3-Hydroxymethylfuran | Elementary flows/Emission to soil/industrial | Mass | 1 | kg
3-Hydroxymethylfuran | Elementary flows/Emission to soil/agricultural | Mass | 1 | kg
3-HYDROXYMETHYLFURAN | Elementary flows/Emission to soil/unspecified | Mass | 1 | kg
3-Hydroxymethylfuran | Elementary flows/Emission to air/indoor | Mass | 1 | kg
3-Hydroxymethylfuran | Elementary flows/Emission to air/low population density | Mass | 1 | kg
3-Hydroxymethylfuran | Elementary flows/Emission to air/unspecified | Mass | 1 | kg
3-Hydroxymethylfuran | Elementary flows/Emission to air/low population density, long-term | Mass | 1 | kg
3-Hydroxymethylfuran | Elementary flows/Emission to water/ocean | Mass | 1 | kg
3-Hydroxymethylfuran | Elementary flows/Emission to water/ground water, long-term | Mass | 1 | kg
3-Hydroxymethylfuran | Elementary flows/Emission to water/river | Mass | 1 | kg
3-Hydroxymethylfuran | Elementary flows/Emission to soil/forestry | Mass | 1 | kg
3-Hydroxymethylfuran | Elementary flows/Emission to water/unspecified | Mass | 1 | kg
3-Hydroxypyridine | Elementary flows/Emission to air/lower stratosphere + upper troposphere | Mass | 1 | kg
3-Hydroxypyridine | Elementary flows/Emission to air/high population density | Mass | 1 | kg
3-Hydroxypyridine | Elementary flows/Emission to soil/industrial | Mass | 1 | kg
3-Hydroxypyridine | Elementary flows/Emission to soil/agricultural | Mass | 1 | kg
3-HYDROXYPYRIDINE | Elementary flows/Emission to soil/unspecified | Mass | 1 | kg
3-Hydroxypyridine | Elementary flows/Emission to air/indoor | Mass | 1 | kg
3-Hydroxypyridine | Elementary flows/Emission to air/low population density | Mass | 1 | kg
3-Hydroxypyridine | Elementary flows/Emission to air/unspecified | Mass | 1 | kg
3-Hydroxypyridine | Elementary flows/Emission to air/low population density, long-term | Mass | 1 | kg
3-Hydroxypyridine | Elementary flows/Emission to water/ocean | Mass | 1 | kg
3-Hydroxypyridine | Elementary flows/Emission to water/ground water, long-term | Mass | 1 | kg
3-Hydroxypyridine | Elementary flows/Emission to water/river | Mass | 1 | kg
3-Hydroxypyridine | Elementary flows/Emission to soil/forestry | Mass | 1 | kg
3-Hydroxypyridine | Elementary flows/Emission to water/unspecified | Mass | 1 | kg
3-i-pr-5-Mephenyl-n-me carbamate | Elementary flows/Emission to air/lower stratosphere + upper troposphere | Mass | 1 | kg
3-i-pr-5-Mephenyl-n-me carbamate | Elementary flows/Emission to air/high population density | Mass | 1 | kg
3-i-pr-5-Mephenyl-n-me carbamate | Elementary flows/Emission to soil/industrial | Mass | 1 | kg
3-i-pr-5-Mephenyl-n-me carbamate | Elementary flows/Emission to soil/agricultural | Mass | 1 | kg
3-I-PR-5-MEPHENYL-N-ME CARBAMATE | Elementary flows/Emission to soil/unspecified | Mass | 1 | kg
3-i-pr-5-Mephenyl-n-me carbamate | Elementary flows/Emission to air/indoor | Mass | 1 | kg
3-i-pr-5-Mephenyl-n-me carbamate | Elementary flows/Emission to air/low population density | Mass | 1 | kg
3-i-pr-5-Mephenyl-n-me carbamate | Elementary flows/Emission to air/unspecified | Mass | 1 | kg
3-i-pr-5-Mephenyl-n-me carbamate | Elementary flows/Emission to air/low population density, long-term | Mass | 1 | kg
3-i-pr-5-Mephenyl-n-me carbamate | Elementary flows/Emission to water/ocean | Mass | 1 | kg
3-i-pr-5-Mephenyl-n-me carbamate | Elementary flows/Emission to water/ground water, long-term | Mass | 1 | kg
3-i-pr-5-Mephenyl-n-me carbamate | Elementary flows/Emission to water/river | Mass | 1 | kg
3-i-pr-5-Mephenyl-n-me carbamate | Elementary flows/Emission to soil/forestry | Mass | 1 | kg
3-i-pr-5-Mephenyl-n-me carbamate | Elementary flows/Emission to water/unspecified | Mass | 1 | kg
3-Indolebutyric acid | Elementary flows/Emission to air/lower stratosphere + upper troposphere | Mass | 1 | kg
3-Indolebutyric acid | Elementary flows/Emission to air/high population density | Mass | 1 | kg
3-Indolebutyric acid | Elementary flows/Emission to soil/industrial | Mass | 1 | kg
3-INDOLEBUTYRIC ACID | Elementary flows/Emission to soil/agricultural | Mass | 1 | kg
3-INDOLEBUTYRIC ACID | Elementary flows/Emission to soil/unspecified | Mass | 1 | kg
3-Indolebutyric acid | Elementary flows/Emission to air/indoor | Mass | 1 | kg
3-Indolebutyric acid | Elementary flows/Emission to air/low population density | Mass | 1 | kg
3-Indolebutyric acid | Elementary flows/Emission to air/unspecified | Mass | 1 | kg
3-Indolebutyric acid | Elementary flows/Emission to air/low population density, long-term | Mass | 1 | kg
3-Indolebutyric acid | Elementary flows/Emission to water/ocean | Mass | 1 | kg
3-Indolebutyric acid | Elementary flows/Emission to water/ground water, long-term | Mass | 1 | kg
3-Indolebutyric acid | Elementary flows/Emission to water/river | Mass | 1 | kg
3-Indolebutyric acid | Elementary flows/Emission to soil/forestry | Mass | 1 | kg
3-Indolebutyric acid | Elementary flows/Emission to water/unspecified | Mass | 1 | kg
3-Iodo-2-propynyl butylcarbamate | Elementary flows/Emission to air/lower stratosphere + upper troposphere | Mass | 1 | kg
3-Iodo-2-propynyl butylcarbamate | Elementary flows/Emission to water/river, long-term | Mass | 1 | kg
3-Iodo-2-propynyl butylcarbamate | Elementary flows/Emission to air/high population density | Mass | 1 | kg
3-Iodo-2-propynyl butylcarbamate | Elementary flows/Emission to soil/industrial | Mass | 1 | kg
3-Iodo-2-propynyl butylcarbamate | Elementary flows/Emission to water/lake | Mass | 1 | kg
3-Iodo-2-propynyl butylcarbamate | Elementary flows/Emission to soil/agricultural | Mass | 1 | kg
3-Iodo-2-propynyl butylcarbamate | Elementary flows/Emission to water/fresh water, long-term | Mass | 1 | kg
3-Iodo-2-propynyl butylcarbamate | Elementary flows/Emission to soil/unspecified | Mass | 1 | kg
3-Iodo-2-propynyl butylcarbamate | Elementary flows/Emission to air/low population density | Mass | 1 | kg
3-Iodo-2-propynyl butylcarbamate | Elementary flows/Emission to air/unspecified | Mass | 1 | kg
3-Iodo-2-propynyl butylcarbamate | Elementary flows/Emission to water/fresh water | Mass | 1 | kg
3-Iodo-2-propynyl butylcarbamate | Elementary flows/Emission to water/fossil- | Mass | 1 | kg
3-Iodo-2-propynyl butylcarbamate | Elementary flows/Emission to water/surface water | Mass | 1 | kg
3-Iodo-2-propynyl butylcarbamate | Elementary flows/Emission to air/low population density, long-term | Mass | 1 | kg
3-Iodo-2-propynyl butylcarbamate | Elementary flows/Emission to water/ocean | Mass | 1 | kg
3-Iodo-2-propynyl butylcarbamate | Elementary flows/Emission to water/ground water, long-term | Mass | 1 | kg
3-Iodo-2-propynyl butylcarbamate | Elementary flows/Emission to water/river | Mass | 1 | kg
3-Iodo-2-propynyl butylcarbamate | Elementary flows/Emission to soil/forestry | Mass | 1 | kg
3-Iodo-2-propynyl butylcarbamate | Elementary flows/Emission to water/unspecified | Mass | 1 | kg
3-Iodo-2-propynyl butylcarbamate | Elementary flows/Emission to water/ground water | Mass | 1 | kg
3-Isopropyl-heptyl acetate | Elementary flows/Emission to air/unspecified | Mass | 1 | kg
3-isothiocyanato-1-propene | Elementary flows/Emission to air/lower stratosphere + upper troposphere | Mass | 1 | kg
3-isothiocyanato-1-propene | Elementary flows/Emission to air/high population density | Mass | 1 | kg
3-isothiocyanato-1-propene | Elementary flows/Emission to soil/industrial | Mass | 1 | kg
3-isothiocyanato-1-propene | Elementary flows/Emission to soil/agricultural | Mass | 1 | kg
3-ISOTHIOCYANATO-1-PROPENE | Elementary flows/Emission to soil/unspecified | Mass | 1 | kg
3-isothiocyanato-1-propene | Elementary flows/Emission to air/indoor | Mass | 1 | kg
3-isothiocyanato-1-propene | Elementary flows/Emission to air/low population density | Mass | 1 | kg
3-isothiocyanato-1-propene | Elementary flows/Emission to air/unspecified | Mass | 1 | kg
3-isothiocyanato-1-propene | Elementary flows/Emission to air/low population density, long-term | Mass | 1 | kg
3-isothiocyanato-1-propene | Elementary flows/Emission to water/ocean | Mass | 1 | kg
3-isothiocyanato-1-propene | Elementary flows/Emission to water/ground water, long-term | Mass | 1 | kg
3-isothiocyanato-1-propene | Elementary flows/Emission to water/river | Mass | 1 | kg
3-isothiocyanato-1-propene | Elementary flows/Emission to soil/forestry | Mass | 1 | kg
3-isothiocyanato-1-propene | Elementary flows/Emission to water/unspecified | Mass | 1 | kg
3-Me-4'-no2-diphenyl ether | Elementary flows/Emission to air/lower stratosphere + upper troposphere | Mass | 1 | kg
3-Me-4'-no2-diphenyl ether | Elementary flows/Emission to air/high population density | Mass | 1 | kg
3-Me-4'-no2-diphenyl ether | Elementary flows/Emission to soil/industrial | Mass | 1 | kg
3-Me-4'-no2-diphenyl ether | Elementary flows/Emission to soil/agricultural | Mass | 1 | kg
3-ME-4'-NO2-DIPHENYL ETHER | Elementary flows/Emission to soil/unspecified | Mass | 1 | kg
3-Me-4'-no2-diphenyl ether | Elementary flows/Emission to air/indoor | Mass | 1 | kg
3-Me-4'-no2-diphenyl ether | Elementary flows/Emission to air/low population density | Mass | 1 | kg
3-Me-4'-no2-diphenyl ether | Elementary flows/Emission to air/unspecified | Mass | 1 | kg
3-Me-4'-no2-diphenyl ether | Elementary flows/Emission to air/low population density, long-term | Mass | 1 | kg
3-Me-4'-no2-diphenyl ether | Elementary flows/Emission to water/ocean | Mass | 1 | kg
3-Me-4'-no2-diphenyl ether | Elementary flows/Emission to water/ground water, long-term | Mass | 1 | kg
3-Me-4'-no2-diphenyl ether | Elementary flows/Emission to water/river | Mass | 1 | kg
3-Me-4'-no2-diphenyl ether | Elementary flows/Emission to soil/forestry | Mass | 1 | kg
3-Me-4'-no2-diphenyl ether | Elementary flows/Emission to water/unspecified | Mass | 1 | kg
3-Methoxy-1-propanol | Elementary flows/Emission to air/unspecified | Mass | 1 | kg
3-Methyl cyclopentene | Elementary flows/Emission to air/unspecified | Mass | 1 | kg
3-Methyl pentane | Elementary flows/Emission to air/high population density | Mass | 1 | kg
3-Methyl pentane | Elementary flows/Emission to air/low population density | Mass | 1 | kg
3-Methyl pentane | Elementary flows/Emission to air/unspecified | Mass | 1 | kg
3-Methyl pentane | Elementary flows/Emission to air/low population density, long-term | Mass | 1 | kg
3-Methyl-1,2-butadiene | Elementary flows/Emission to air/unspecified | Mass | 1 | kg
3-Methyl-1-butanol | Elementary flows/Emission to air/lower stratosphere + upper troposphere | Mass | 1 | kg
3-Methyl-1-butanol | Elementary flows/Emission to water/river, long-term | Mass | 1 | kg
3-Methyl-1-butanol | Elementary flows/Emission to air/high population density | Mass | 1 | kg
3-Methyl-1-butanol | Elementary flows/Emission to soil/industrial | Mass | 1 | kg
3-Methyl-1-butanol | Elementary flows/Emission to water/lake | Mass | 1 | kg
3-Methyl-1-butanol | Elementary flows/Emission to soil/agricultural | Mass | 1 | kg
3-Methyl-1-butanol | Elementary flows/Emission to water/fresh water, long-term | Mass | 1 | kg
3-Methyl-1-butanol | Elementary flows/Emission to soil/unspecified | Mass | 1 | kg
3-Methyl-1-butanol | Elementary flows/Emission to air/indoor | Mass | 1 | kg
3-Methyl-1-butanol | Elementary flows/Emission to air/low population density | Mass | 1 | kg
3-Methyl-1-butanol | Elementary flows/Emission to air/unspecified | Mass | 1 | kg
3-Methyl-1-butanol | Elementary flows/Emission to water/fresh water | Mass | 1 | kg
3-Methyl-1-butanol | Elementary flows/Emission to water/fossil- | Mass | 1 | kg
3-Methyl-1-butanol | Elementary flows/Emission to water/surface water | Mass | 1 | kg
3-Methyl-1-butanol | Elementary flows/Emission to air/low population density, long-term | Mass | 1 | kg
3-Methyl-1-butanol | Elementary flows/Emission to water/ocean | Mass | 1 | kg
3-Methyl-1-butanol | Elementary flows/Emission to water/ground water, long-term | Mass | 1 | kg
3-Methyl-1-butanol | Elementary flows/Emission to water/river | Mass | 1 | kg
3-Methyl-1-butanol | Elementary flows/Emission to soil/forestry | Mass | 1 | kg
3-Methyl-1-butanol | Elementary flows/Emission to water/unspecified | Mass | 1 | kg
3-Methyl-1-butanol | Elementary flows/Emission to water/ground water | Mass | 1 | kg
3-Methyl-1-Butene | Elementary flows/Emission to air/lower stratosphere + upper troposphere | Mass | 1 | kg
3-Methyl-1-Butene | Elementary flows/Emission to air/high population density | Mass | 1 | kg
3-Methyl-1-Butene | Elementary flows/Emission to air/low population density | Mass | 1 | kg
3-Methyl-1-Butene | Elementary flows/Emission to air/unspecified | Mass | 1 | kg
3-Methyl-1-Butene | Elementary flows/Emission to air/low population density, long-term | Mass | 1 | kg
3-Methyl-1-hexene | Elementary flows/Emission to air/unspecified | Mass | 1 | kg
3-Methyl-2-butanamine | Elementary flows/Emission to air/lower stratosphere + upper troposphere | Mass | 1 | kg
3-Methyl-2-butanamine | Elementary flows/Emission to air/high population density | Mass | 1 | kg
3-Methyl-2-butanamine | Elementary flows/Emission to soil/industrial | Mass | 1 | kg
3-Methyl-2-butanamine | Elementary flows/Emission to soil/agricultural | Mass | 1 | kg
3-Methyl-2-butanamine | Elementary flows/Emission to soil/unspecified | Mass | 1 | kg
3-Methyl-2-butanamine | Elementary flows/Emission to air/indoor | Mass | 1 | kg
3-Methyl-2-butanamine | Elementary flows/Emission to air/low population density | Mass | 1 | kg
3-Methyl-2-butanamine | Elementary flows/Emission to air/unspecified | Mass | 1 | kg
3-Methyl-2-butanamine | Elementary flows/Emission to air/low population density, long-term | Mass | 1 | kg
3-Methyl-2-butanamine | Elementary flows/Emission to water/ocean | Mass | 1 | kg
3-Methyl-2-butanamine | Elementary flows/Emission to water/ground water, long-term | Mass | 1 | kg
3-Methyl-2-butanamine | Elementary flows/Emission to water/river | Mass | 1 | kg
3-Methyl-2-butanamine | Elementary flows/Emission to soil/forestry | Mass | 1 | kg
3-Methyl-2-butanamine | Elementary flows/Emission to water/unspecified | Mass | 1 | kg
3-Methyl-2-hexanone | Elementary flows/Emission to air/unspecified | Mass | 1 | kg
3-Methyl-2-isopropyl-1-butene | Elementary flows/Emission to air/unspecified | Mass | 1 | kg
3-Methyl-2-nitrophenol | Elementary flows/Emission to air/lower stratosphere + upper troposphere | Mass | 1 | kg
3-Methyl-2-nitrophenol | Elementary flows/Emission to air/high population density | Mass | 1 | kg
3-Methyl-2-nitrophenol | Elementary flows/Emission to soil/industrial | Mass | 1 | kg
3-Methyl-2-nitrophenol | Elementary flows/Emission to soil/agricultural | Mass | 1 | kg
3-METHYL-2-NITROPHENOL | Elementary flows/Emission to soil/unspecified | Mass | 1 | kg
3-Methyl-2-nitrophenol | Elementary flows/Emission to air/indoor | Mass | 1 | kg
3-Methyl-2-nitrophenol | Elementary flows/Emission to air/low population density | Mass | 1 | kg
3-Methyl-2-nitrophenol | Elementary flows/Emission to air/unspecified | Mass | 1 | kg
3-Methyl-2-nitrophenol | Elementary flows/Emission to air/low population density, long-term | Mass | 1 | kg
3-Methyl-2-nitrophenol | Elementary flows/Emission to water/ocean | Mass | 1 | kg
3-Methyl-2-nitrophenol | Elementary flows/Emission to water/ground water, long-term | Mass | 1 | kg
3-Methyl-2-nitrophenol | Elementary flows/Emission to water/river | Mass | 1 | kg
3-Methyl-2-nitrophenol | Elementary flows/Emission to soil/forestry | Mass | 1 | kg
3-Methyl-2-nitrophenol | Elementary flows/Emission to water/unspecified | Mass | 1 | kg
3-Methyl-3-buten-1-ol | Elementary flows/Emission to air/lower stratosphere + upper troposphere | Mass | 1 | kg
3-Methyl-3-buten-1-ol | Elementary flows/Emission to air/high population density | Mass | 1 | kg
3-Methyl-3-buten-1-ol | Elementary flows/Emission to soil/industrial | Mass | 1 | kg
3-Methyl-3-buten-1-ol | Elementary flows/Emission to soil/agricultural | Mass | 1 | kg
3-Methyl-3-buten-1-ol | Elementary flows/Emission to soil/unspecified | Mass | 1 | kg
3-Methyl-3-buten-1-ol | Elementary flows/Emission to air/indoor | Mass | 1 | kg
3-Methyl-3-buten-1-ol | Elementary flows/Emission to air/low population density | Mass | 1 | kg
3-Methyl-3-buten-1-ol | Elementary flows/Emission to air/unspecified | Mass | 1 | kg
3-Methyl-3-buten-1-ol | Elementary flows/Emission to air/low population density, long-term | Mass | 1 | kg
3-Methyl-3-buten-1-ol | Elementary flows/Emission to water/ocean | Mass | 1 | kg
3-Methyl-3-buten-1-ol | Elementary flows/Emission to water/ground water, long-term | Mass | 1 | kg
3-Methyl-3-buten-1-ol | Elementary flows/Emission to water/river | Mass | 1 | kg
3-Methyl-3-buten-1-ol | Elementary flows/Emission to water/unspecified | Mass | 1 | kg
3-Methyl-3-pentanol | Elementary flows/Emission to air/lower stratosphere + upper troposphere | Mass | 1 | kg
3-Methyl-3-pentanol | Elementary flows/Emission to air/high population density | Mass | 1 | kg
3-Methyl-3-pentanol | Elementary flows/Emission to soil/industrial | Mass | 1 | kg
3-Methyl-3-pentanol | Elementary flows/Emission to soil/agricultural | Mass | 1 | kg
3-METHYL-3-PENTANOL | Elementary flows/Emission to soil/unspecified | Mass | 1 | kg
3-Methyl-3-pentanol | Elementary flows/Emission to air/indoor | Mass | 1 | kg
3-Methyl-3-pentanol | Elementary flows/Emission to air/low population density | Mass | 1 | kg
3-Methyl-3-pentanol | Elementary flows/Emission to air/unspecified | Mass | 1 | kg
3-Methyl-3-pentanol | Elementary flows/Emission to air/low population density, long-term | Mass | 1 | kg
3-Methyl-3-pentanol | Elementary flows/Emission to water/ocean | Mass | 1 | kg
3-Methyl-3-pentanol | Elementary flows/Emission to water/ground water, long-term | Mass | 1 | kg
3-Methyl-3-pentanol | Elementary flows/Emission to water/river | Mass | 1 | kg
3-Methyl-3-pentanol | Elementary flows/Emission to soil/forestry | Mass | 1 | kg
3-Methyl-3-pentanol | Elementary flows/Emission to water/unspecified | Mass | 1 | kg
3-Methyl-4-nitrophenol | Elementary flows/Emission to air/lower stratosphere + upper troposphere | Mass | 1 | kg
3-Methyl-4-nitrophenol | Elementary flows/Emission to air/high population density | Mass | 1 | kg
3-Methyl-4-nitrophenol | Elementary flows/Emission to soil/industrial | Mass | 1 | kg
3-Methyl-4-nitrophenol | Elementary flows/Emission to soil/agricultural | Mass | 1 | kg
3-METHYL-4-NITROPHENOL | Elementary flows/Emission to soil/unspecified | Mass | 1 | kg
3-Methyl-4-nitrophenol | Elementary flows/Emission to air/indoor | Mass | 1 | kg
3-Methyl-4-nitrophenol | Elementary flows/Emission to air/low population density | Mass | 1 | kg
3-Methyl-4-nitrophenol | Elementary flows/Emission to air/unspecified | Mass | 1 | kg
3-Methyl-4-nitrophenol | Elementary flows/Emission to air/low population density, long-term | Mass | 1 | kg
3-Methyl-4-nitrophenol | Elementary flows/Emission to water/ocean | Mass | 1 | kg
3-Methyl-4-nitrophenol | Elementary flows/Emission to water/ground water, long-term | Mass | 1 | kg
3-Methyl-4-nitrophenol | Elementary flows/Emission to water/river | Mass | 1 | kg
3-Methyl-4-nitrophenol | Elementary flows/Emission to soil/forestry | Mass | 1 | kg
3-Methyl-4-nitrophenol | Elementary flows/Emission to water/unspecified | Mass | 1 | kg
3-Methyl-dimethyl para-oxon | Elementary flows/Emission to air/lower stratosphere + upper troposphere | Mass | 1 | kg
3-Methyl-dimethyl para-oxon | Elementary flows/Emission to air/high population density | Mass | 1 | kg
3-Methyl-dimethyl para-oxon | Elementary flows/Emission to soil/industrial | Mass | 1 | kg
3-Methyl-dimethyl para-oxon | Elementary flows/Emission to soil/agricultural | Mass | 1 | kg
3-METHYL-DIMETHYL PARA-OXON | Elementary flows/Emission to soil/unspecified | Mass | 1 | kg
3-Methyl-dimethyl para-oxon | Elementary flows/Emission to air/indoor | Mass | 1 | kg
3-Methyl-dimethyl para-oxon | Elementary flows/Emission to air/low population density | Mass | 1 | kg
3-Methyl-dimethyl para-oxon | Elementary flows/Emission to air/unspecified | Mass | 1 | kg
3-Methyl-dimethyl para-oxon | Elementary flows/Emission to air/low population density, long-term | Mass | 1 | kg
3-Methyl-dimethyl para-oxon | Elementary flows/Emission to water/ocean | Mass | 1 | kg
3-Methyl-dimethyl para-oxon | Elementary flows/Emission to water/ground water, long-term | Mass | 1 | kg
3-Methyl-dimethyl para-oxon | Elementary flows/Emission to water/river | Mass | 1 | kg
3-Methyl-dimethyl para-oxon | Elementary flows/Emission to soil/forestry | Mass | 1 | kg
3-Methyl-dimethyl para-oxon | Elementary flows/Emission to water/unspecified | Mass | 1 | kg
3-Methyl-heptyl acetate | Elementary flows/Emission to air/unspecified | Mass | 1 | kg
3-Methyl-trans-2-hexene | Elementary flows/Emission to air/unspecified | Mass | 1 | kg
3-Methylbenzenethiol | Elementary flows/Emission to air/lower stratosphere + upper troposphere | Mass | 1 | kg
3-Methylbenzenethiol | Elementary flows/Emission to air/high population density | Mass | 1 | kg
3-Methylbenzenethiol | Elementary flows/Emission to soil/industrial | Mass | 1 | kg
3-Methylbenzenethiol | Elementary flows/Emission to soil/agricultural | Mass | 1 | kg
3-METHYLBENZENETHIOL | Elementary flows/Emission to soil/unspecified | Mass | 1 | kg
3-Methylbenzenethiol | Elementary flows/Emission to air/indoor | Mass | 1 | kg
3-Methylbenzenethiol | Elementary flows/Emission to air/low population density | Mass | 1 | kg
3-Methylbenzenethiol | Elementary flows/Emission to air/unspecified | Mass | 1 | kg
3-Methylbenzenethiol | Elementary flows/Emission to air/low population density, long-term | Mass | 1 | kg
3-Methylbenzenethiol | Elementary flows/Emission to water/ocean | Mass | 1 | kg
3-Methylbenzenethiol | Elementary flows/Emission to water/ground water, long-term | Mass | 1 | kg
3-Methylbenzenethiol | Elementary flows/Emission to water/river | Mass | 1 | kg
3-Methylbenzenethiol | Elementary flows/Emission to soil/forestry | Mass | 1 | kg
3-Methylbenzenethiol | Elementary flows/Emission to water/unspecified | Mass | 1 | kg
3-Methylbutan-2-ol | Elementary flows/Emission to air/high population density | Mass | 1 | kg
3-Methylbutan-2-ol | Elementary flows/Emission to air/low population density | Mass | 1 | kg
3-Methylbutan-2-ol | Elementary flows/Emission to air/unspecified | Mass | 1 | kg
3-Methylbutan-2-ol | Elementary flows/Emission to air/low population density, long-term | Mass | 1 | kg
3-Methylcholanthrene | Elementary flows/Emission to air/lower stratosphere + upper troposphere | Mass | 1 | kg
3-Methylcholanthrene | Elementary flows/Emission to water/river, long-term | Mass | 1 | kg
3-Methylcholanthrene | Elementary flows/Emission to air/high population density | Mass | 1 | kg
3-Methylcholanthrene | Elementary flows/Emission to soil/industrial | Mass | 1 | kg
3-Methylcholanthrene | Elementary flows/Emission to water/lake | Mass | 1 | kg
3-Methylcholanthrene | Elementary flows/Emission to soil/agricultural | Mass | 1 | kg
3-Methylcholanthrene | Elementary flows/Emission to soil/unspecified | Mass | 1 | kg
3-Methylcholanthrene | Elementary flows/Emission to air/indoor | Mass | 1 | kg
3-Methylcholanthrene | Elementary flows/Emission to air/low population density | Mass | 1 | kg
3-methylcholanthrene | Elementary flows/Emission to air/unspecified | Mass | 1 | kg
3-Methylcholanthrene | Elementary flows/Emission to air/low population density, long-term | Mass | 1 | kg
3-Methylcholanthrene | Elementary flows/Emission to water/ocean | Mass | 1 | kg
3-Methylcholanthrene | Elementary flows/Emission to water/ground water, long-term | Mass | 1 | kg
3-Methylcholanthrene | Elementary flows/Emission to water/river | Mass | 1 | kg
3-Methylcholanthrene | Elementary flows/Emission to soil/forestry | Mass | 1 | kg
3-Methylcholanthrene | Elementary flows/Emission to water/unspecified | Mass | 1 | kg
3-Methylcholanthrene | Elementary flows/Emission to water/ground water | Mass | 1 | kg
3-Methylfuran | Elementary flows/Emission to air/unspecified | Mass | 1 | kg
3-Methylhexane | Elementary flows/Emission to air/high population density | Mass | 1 | kg
3-Methylhexane | Elementary flows/Emission to air/low population density | Mass | 1 | kg
3-Methylhexane | Elementary flows/Emission to air/unspecified | Mass | 1 | kg
3-Methylhexane | Elementary flows/Emission to air/low population density, long-term | Mass | 1 | kg
3-Methylhexyl acetate | Elementary flows/Emission to air/unspecified | Mass | 1 | kg
3-Methylindole | Elementary flows/Emission to air/lower stratosphere + upper troposphere | Mass | 1 | kg
3-Methylindole | Elementary flows/Emission to air/high population density | Mass | 1 | kg
3-Methylindole | Elementary flows/Emission to soil/industrial | Mass | 1 | kg
3-Methylindole | Elementary flows/Emission to soil/agricultural | Mass | 1 | kg
3-METHYLINDOLE | Elementary flows/Emission to soil/unspecified | Mass | 1 | kg
3-Methylindole | Elementary flows/Emission to air/indoor | Mass | 1 | kg
3-Methylindole | Elementary flows/Emission to air/low population density | Mass | 1 | kg
3-Methylindole | Elementary flows/Emission to air/unspecified | Mass | 1 | kg
3-Methylindole | Elementary flows/Emission to air/low population density, long-term | Mass | 1 | kg
3-Methylindole | Elementary flows/Emission to water/ocean | Mass | 1 | kg
3-Methylindole | Elementary flows/Emission to water/ground water, long-term | Mass | 1 | kg
3-Methylindole | Elementary flows/Emission to water/river | Mass | 1 | kg
3-Methylindole | Elementary flows/Emission to soil/forestry | Mass | 1 | kg
3-Methylindole | Elementary flows/Emission to water/unspecified | Mass | 1 | kg
3-Methyloctane | Elementary flows/Emission to air/unspecified | Mass | 1 | kg
3-Methylpentyl acetate | Elementary flows/Emission to air/unspecified | Mass | 1 | kg
3-Methylpyridine | Elementary flows/Emission to air/lower stratosphere + upper troposphere | Mass | 1 | kg
3-Methylpyridine | Elementary flows/Emission to air/high population density | Mass | 1 | kg
3-Methylpyridine | Elementary flows/Emission to soil/industrial | Mass | 1 | kg
3-Methylpyridine | Elementary flows/Emission to soil/agricultural | Mass | 1 | kg
3-METHYLPYRIDINE | Elementary flows/Emission to soil/unspecified | Mass | 1 | kg
3-Methylpyridine | Elementary flows/Emission to air/indoor | Mass | 1 | kg
3-Methylpyridine | Elementary flows/Emission to air/low population density | Mass | 1 | kg
3-Methylpyridine | Elementary flows/Emission to air/unspecified | Mass | 1 | kg
3-Methylpyridine | Elementary flows/Emission to air/low population density, long-term | Mass | 1 | kg
3-Methylpyridine | Elementary flows/Emission to water/ocean | Mass | 1 | kg
3-Methylpyridine | Elementary flows/Emission to water/ground water, long-term | Mass | 1 | kg
3-Methylpyridine | Elementary flows/Emission to water/river | Mass | 1 | kg
3-Methylpyridine | Elementary flows/Emission to soil/forestry | Mass | 1 | kg
3-Methylpyridine | Elementary flows/Emission to water/unspecified | Mass | 1 | kg
3-Methyltetradecane | Elementary flows/Emission to air/unspecified | Mass | 1 | kg
3-Nitro-3-hexene | Elementary flows/Emission to air/lower stratosphere + upper troposphere | Mass | 1 | kg
3-Nitro-3-hexene | Elementary flows/Emission to water/river, long-term | Mass | 1 | kg
3-Nitro-3-hexene | Elementary flows/Emission to air/high population density | Mass | 1 | kg
3-Nitro-3-hexene | Elementary flows/Emission to soil/industrial | Mass | 1 | kg
3-Nitro-3-hexene | Elementary flows/Emission to water/lake | Mass | 1 | kg
3-Nitro-3-hexene | Elementary flows/Emission to soil/agricultural | Mass | 1 | kg
3-Nitro-3-hexene | Elementary flows/Emission to soil/unspecified | Mass | 1 | kg
3-Nitro-3-hexene | Elementary flows/Emission to air/indoor | Mass | 1 | kg
3-Nitro-3-hexene | Elementary flows/Emission to air/low population density | Mass | 1 | kg
3-Nitro-3-hexene | Elementary flows/Emission to air/unspecified | Mass | 1 | kg
3-Nitro-3-hexene | Elementary flows/Emission to air/low population density, long-term | Mass | 1 | kg
3-Nitro-3-hexene | Elementary flows/Emission to water/ocean | Mass | 1 | kg
3-Nitro-3-hexene | Elementary flows/Emission to water/ground water, long-term | Mass | 1 | kg
3-Nitro-3-hexene | Elementary flows/Emission to water/river | Mass | 1 | kg
3-Nitro-3-hexene | Elementary flows/Emission to soil/forestry | Mass | 1 | kg
3-Nitro-3-hexene | Elementary flows/Emission to water/unspecified | Mass | 1 | kg
3-Nitro-3-hexene | Elementary flows/Emission to water/ground water | Mass | 1 | kg
3-Nitro-4-toluidine | Elementary flows/Emission to air/lower stratosphere + upper troposphere | Mass | 1 | kg
3-Nitro-4-toluidine | Elementary flows/Emission to air/high population density | Mass | 1 | kg
3-Nitro-4-toluidine | Elementary flows/Emission to soil/industrial | Mass | 1 | kg
3-Nitro-4-toluidine | Elementary flows/Emission to soil/agricultural | Mass | 1 | kg
3-NITRO-4-TOLUIDINE | Elementary flows/Emission to soil/unspecified | Mass | 1 | kg
3-Nitro-4-toluidine | Elementary flows/Emission to air/indoor | Mass | 1 | kg
3-Nitro-4-toluidine | Elementary flows/Emission to air/low population density | Mass | 1 | kg
3-Nitro-4-toluidine | Elementary flows/Emission to air/unspecified | Mass | 1 | kg
3-Nitro-4-toluidine | Elementary flows/Emission to air/low population density, long-term | Mass | 1 | kg
3-Nitro-4-toluidine | Elementary flows/Emission to water/ocean | Mass | 1 | kg
3-Nitro-4-toluidine | Elementary flows/Emission to water/ground water, long-term | Mass | 1 | kg
3-Nitro-4-toluidine | Elementary flows/Emission to water/river | Mass | 1 | kg
3-Nitro-4-toluidine | Elementary flows/Emission to soil/forestry | Mass | 1 | kg
3-Nitro-4-toluidine | Elementary flows/Emission to water/unspecified | Mass | 1 | kg
3-Nitro-o-toluidine | Elementary flows/Emission to air/lower stratosphere + upper troposphere | Mass | 1 | kg
3-Nitro-o-toluidine | Elementary flows/Emission to air/high population density | Mass | 1 | kg
3-Nitro-o-toluidine | Elementary flows/Emission to soil/industrial | Mass | 1 | kg
3-Nitro-o-toluidine | Elementary flows/Emission to soil/agricultural | Mass | 1 | kg
3-Nitro-o-toluidine | Elementary flows/Emission to soil/unspecified | Mass | 1 | kg
3-Nitro-o-toluidine | Elementary flows/Emission to air/indoor | Mass | 1 | kg
3-Nitro-o-toluidine | Elementary flows/Emission to air/low population density | Mass | 1 | kg
3-Nitro-o-toluidine | Elementary flows/Emission to air/unspecified | Mass | 1 | kg
3-Nitro-o-toluidine | Elementary flows/Emission to air/low population density, long-term | Mass | 1 | kg
3-Nitro-o-toluidine | Elementary flows/Emission to water/ocean | Mass | 1 | kg
3-Nitro-o-toluidine | Elementary flows/Emission to water/ground water, long-term | Mass | 1 | kg
3-Nitro-o-toluidine | Elementary flows/Emission to water/river | Mass | 1 | kg
3-Nitro-o-toluidine | Elementary flows/Emission to soil/forestry | Mass | 1 | kg
3-Nitro-o-toluidine | Elementary flows/Emission to water/unspecified | Mass | 1 | kg
3-Nitroaniline | Elementary flows/Emission to air/lower stratosphere + upper troposphere | Mass | 1 | kg
3-Nitroaniline | Elementary flows/Emission to air/high population density | Mass | 1 | kg
3-Nitroaniline | Elementary flows/Emission to soil/industrial | Mass | 1 | kg
3-Nitroaniline | Elementary flows/Emission to soil/agricultural | Mass | 1 | kg
3-NITROANILINE | Elementary flows/Emission to soil/unspecified | Mass | 1 | kg
3-Nitroaniline | Elementary flows/Emission to air/indoor | Mass | 1 | kg
3-Nitroaniline | Elementary flows/Emission to air/low population density | Mass | 1 | kg
3-Nitroaniline | Elementary flows/Emission to air/unspecified | Mass | 1 | kg
3-Nitroaniline | Elementary flows/Emission to air/low population density, long-term | Mass | 1 | kg
3-Nitroaniline | Elementary flows/Emission to water/ocean | Mass | 1 | kg
3-Nitroaniline | Elementary flows/Emission to water/ground water, long-term | Mass | 1 | kg
3-Nitroaniline | Elementary flows/Emission to water/river | Mass | 1 | kg
3-Nitroaniline | Elementary flows/Emission to soil/forestry | Mass | 1 | kg
3-Nitroaniline | Elementary flows/Emission to water/unspecified | Mass | 1 | kg
3-Nitrobenzenesulfonic acid sodium | Elementary flows/Emission to air/lower stratosphere + upper troposphere | Mass | 1 | kg
3-Nitrobenzenesulfonic acid sodium | Elementary flows/Emission to water/river, long-term | Mass | 1 | kg
3-Nitrobenzenesulfonic acid sodium | Elementary flows/Emission to air/high population density | Mass | 1 | kg
3-Nitrobenzenesulfonic acid sodium | Elementary flows/Emission to soil/industrial | Mass | 1 | kg
3-Nitrobenzenesulfonic acid sodium | Elementary flows/Emission to water/lake | Mass | 1 | kg
3-Nitrobenzenesulfonic acid sodium | Elementary flows/Emission to soil/agricultural | Mass | 1 | kg
3-Nitrobenzenesulfonic acid sodium | Elementary flows/Emission to soil/unspecified | Mass | 1 | kg
3-Nitrobenzenesulfonic acid sodium | Elementary flows/Emission to air/indoor | Mass | 1 | kg
3-Nitrobenzenesulfonic acid sodium | Elementary flows/Emission to air/low population density | Mass | 1 | kg
3-Nitrobenzenesulfonic acid sodium | Elementary flows/Emission to air/unspecified | Mass | 1 | kg
3-Nitrobenzenesulfonic acid sodium | Elementary flows/Emission to air/low population density, long-term | Mass | 1 | kg
3-Nitrobenzenesulfonic acid sodium | Elementary flows/Emission to water/ocean | Mass | 1 | kg
3-Nitrobenzenesulfonic acid sodium | Elementary flows/Emission to water/ground water, long-term | Mass | 1 | kg
3-Nitrobenzenesulfonic acid sodium | Elementary flows/Emission to water/river | Mass | 1 | kg
3-Nitrobenzenesulfonic acid sodium | Elementary flows/Emission to soil/forestry | Mass | 1 | kg
3-Nitrobenzenesulfonic acid sodium | Elementary flows/Emission to water/unspecified | Mass | 1 | kg
3-Nitrophenol | Elementary flows/Emission to air/lower stratosphere + upper troposphere | Mass | 1 | kg
3-Nitrophenol | Elementary flows/Emission to air/high population density | Mass | 1 | kg
3-Nitrophenol | Elementary flows/Emission to soil/industrial | Mass | 1 | kg
3-Nitrophenol | Elementary flows/Emission to soil/agricultural | Mass | 1 | kg
3-NITROPHENOL | Elementary flows/Emission to soil/unspecified | Mass | 1 | kg
3-Nitrophenol | Elementary flows/Emission to air/indoor | Mass | 1 | kg
3-Nitrophenol | Elementary flows/Emission to air/low population density | Mass | 1 | kg
3-Nitrophenol | Elementary flows/Emission to air/unspecified | Mass | 1 | kg
3-Nitrophenol | Elementary flows/Emission to air/low population density, long-term | Mass | 1 | kg
3-Nitrophenol | Elementary flows/Emission to water/ocean | Mass | 1 | kg
3-Nitrophenol | Elementary flows/Emission to water/ground water, long-term | Mass | 1 | kg
3-Nitrophenol | Elementary flows/Emission to water/river | Mass | 1 | kg
3-Nitrophenol | Elementary flows/Emission to soil/forestry | Mass | 1 | kg
3-Nitrophenol | Elementary flows/Emission to water/unspecified | Mass | 1 | kg
3-NITROTOLUENE | Elementary flows/Emission to soil/unspecified | Mass | 1 | kg
3-Nonenes | Elementary flows/Emission to air/unspecified | Mass | 1 | kg
3-Octanol | Elementary flows/Emission to air/unspecified | Mass | 1 | kg
3-Octanone | Elementary flows/Emission to air/lower stratosphere + upper troposphere | Mass | 1 | kg
3-Octanone | Elementary flows/Emission to air/high population density | Mass | 1 | kg
3-Octanone | Elementary flows/Emission to soil/industrial | Mass | 1 | kg
3-Octanone | Elementary flows/Emission to soil/agricultural | Mass | 1 | kg
3-OCTANONE | Elementary flows/Emission to soil/unspecified | Mass | 1 | kg
3-Octanone | Elementary flows/Emission to air/indoor | Mass | 1 | kg
3-Octanone | Elementary flows/Emission to air/low population density | Mass | 1 | kg
3-Octanone | Elementary flows/Emission to air/unspecified | Mass | 1 | kg
3-Octanone | Elementary flows/Emission to air/low population density, long-term | Mass | 1 | kg
3-Octanone | Elementary flows/Emission to water/ocean | Mass | 1 | kg
3-Octanone | Elementary flows/Emission to water/ground water, long-term | Mass | 1 | kg
3-Octanone | Elementary flows/Emission to water/river | Mass | 1 | kg
3-Octanone | Elementary flows/Emission to soil/forestry | Mass | 1 | kg
3-Octanone | Elementary flows/Emission to water/unspecified | Mass | 1 | kg
3-Octene, (E)- | Elementary flows/Emission to air/unspecified | Mass | 1 | kg
3-Octenes | Elementary flows/Emission to air/unspecified | Mass | 1 | kg
3-Pentanol | Elementary flows/Emission to air/lower stratosphere + upper troposphere | Mass | 1 | kg
3-Pentanol | Elementary flows/Emission to water/river, long-term | Mass | 1 | kg
3-Pentanol | Elementary flows/Emission to air/high population density | Mass | 1 | kg
3-Pentanol | Elementary flows/Emission to soil/industrial | Mass | 1 | kg
3-Pentanol | Elementary flows/Emission to water/lake | Mass | 1 | kg
3-Pentanol | Elementary flows/Emission to soil/agricultural | Mass | 1 | kg
3-Pentanol | Elementary flows/Emission to water/fresh water, long-term | Mass | 1 | kg
3-Pentanol | Elementary flows/Emission to soil/unspecified | Mass | 1 | kg
3-Pentanol | Elementary flows/Emission to air/indoor | Mass | 1 | kg
3-Pentanol | Elementary flows/Emission to air/low population density | Mass | 1 | kg
3-Pentanol | Elementary flows/Emission to air/unspecified | Mass | 1 | kg
3-Pentanol | Elementary flows/Emission to water/fresh water | Mass | 1 | kg
3-Pentanol | Elementary flows/Emission to water/fossil- | Mass | 1 | kg
3-Pentanol | Elementary flows/Emission to air/low population density, long-term | Mass | 1 | kg
3-Pentanol | Elementary flows/Emission to water/ocean | Mass | 1 | kg
3-Pentanol | Elementary flows/Emission to water/ground water, long-term | Mass | 1 | kg
3-Pentanol | Elementary flows/Emission to water/river | Mass | 1 | kg
3-Pentanol | Elementary flows/Emission to soil/forestry | Mass | 1 | kg
3-Pentanol | Elementary flows/Emission to water/unspecified | Mass | 1 | kg
3-Pentanol | Elementary flows/Emission to water/ground water | Mass | 1 | kg
3-Pentanone | Elementary flows/Emission to air/indoor | Mass | 1 | kg
3-Pentanone, 2,4-dimethyl- | Elementary flows/Emission to air/unspecified | Mass | 1 | kg
3-Phenoxybenzaldehyde | Elementary flows/Emission to air/lower stratosphere + upper troposphere | Mass | 1 | kg
3-Phenoxybenzaldehyde | Elementary flows/Emission to air/high population density | Mass | 1 | kg
3-Phenoxybenzaldehyde | Elementary flows/Emission to soil/industrial | Mass | 1 | kg
3-Phenoxybenzaldehyde | Elementary flows/Emission to soil/agricultural | Mass | 1 | kg
3-PHENOXYBENZALDEHYDE | Elementary flows/Emission to soil/unspecified | Mass | 1 | kg
3-Phenoxybenzaldehyde | Elementary flows/Emission to air/indoor | Mass | 1 | kg
3-Phenoxybenzaldehyde | Elementary flows/Emission to air/low population density | Mass | 1 | kg
3-Phenoxybenzaldehyde | Elementary flows/Emission to air/unspecified | Mass | 1 | kg
3-Phenoxybenzaldehyde | Elementary flows/Emission to air/low population density, long-term | Mass | 1 | kg
3-Phenoxybenzaldehyde | Elementary flows/Emission to water/ocean | Mass | 1 | kg
3-Phenoxybenzaldehyde | Elementary flows/Emission to water/ground water, long-term | Mass | 1 | kg
3-Phenoxybenzaldehyde | Elementary flows/Emission to water/river | Mass | 1 | kg
3-Phenoxybenzaldehyde | Elementary flows/Emission to soil/forestry | Mass | 1 | kg
3-Phenoxybenzaldehyde | Elementary flows/Emission to water/unspecified | Mass | 1 | kg
3-Phenyl-n-butyric acid | Elementary flows/Emission to air/lower stratosphere + upper troposphere | Mass | 1 | kg
3-Phenyl-n-butyric acid | Elementary flows/Emission to air/high population density | Mass | 1 | kg
3-Phenyl-n-butyric acid | Elementary flows/Emission to soil/industrial | Mass | 1 | kg
3-Phenyl-n-butyric acid | Elementary flows/Emission to soil/agricultural | Mass | 1 | kg
3-PHENYL-N-BUTYRIC ACID | Elementary flows/Emission to soil/unspecified | Mass | 1 | kg
3-Phenyl-n-butyric acid | Elementary flows/Emission to air/indoor | Mass | 1 | kg
3-Phenyl-n-butyric acid | Elementary flows/Emission to air/low population density | Mass | 1 | kg
3-Phenyl-n-butyric acid | Elementary flows/Emission to air/unspecified | Mass | 1 | kg
3-Phenyl-n-butyric acid | Elementary flows/Emission to air/low population density, long-term | Mass | 1 | kg
3-Phenyl-n-butyric acid | Elementary flows/Emission to water/ocean | Mass | 1 | kg
3-Phenyl-n-butyric acid | Elementary flows/Emission to water/ground water, long-term | Mass | 1 | kg
3-Phenyl-n-butyric acid | Elementary flows/Emission to water/river | Mass | 1 | kg
3-Phenyl-n-butyric acid | Elementary flows/Emission to soil/forestry | Mass | 1 | kg
3-Phenyl-n-butyric acid | Elementary flows/Emission to water/unspecified | Mass | 1 | kg
3-Phenylprop-2-en-1-ol | Elementary flows/Emission to air/unspecified | Mass | 1 | kg
3-Phenylpyridine | Elementary flows/Emission to air/lower stratosphere + upper troposphere | Mass | 1 | kg
3-Phenylpyridine | Elementary flows/Emission to air/high population density | Mass | 1 | kg
3-Phenylpyridine | Elementary flows/Emission to soil/industrial | Mass | 1 | kg
3-Phenylpyridine | Elementary flows/Emission to soil/agricultural | Mass | 1 | kg
3-PHENYLPYRIDINE | Elementary flows/Emission to soil/unspecified | Mass | 1 | kg
3-Phenylpyridine | Elementary flows/Emission to air/indoor | Mass | 1 | kg
3-Phenylpyridine | Elementary flows/Emission to air/low population density | Mass | 1 | kg
3-Phenylpyridine | Elementary flows/Emission to air/unspecified | Mass | 1 | kg
3-Phenylpyridine | Elementary flows/Emission to air/low population density, long-term | Mass | 1 | kg
3-Phenylpyridine | Elementary flows/Emission to water/ocean | Mass | 1 | kg
3-Phenylpyridine | Elementary flows/Emission to water/ground water, long-term | Mass | 1 | kg
3-Phenylpyridine | Elementary flows/Emission to water/river | Mass | 1 | kg
3-Phenylpyridine | Elementary flows/Emission to soil/forestry | Mass | 1 | kg
3-Phenylpyridine | Elementary flows/Emission to water/unspecified | Mass | 1 | kg
3-Propan-2-ylheptyl acetate | Elementary flows/Emission to air/unspecified | Mass | 1 | kg
3-Propan-2-ylhexyl acetate | Elementary flows/Emission to air/unspecified | Mass | 1 | kg
3-Propoxypropan-1-ol | Elementary flows/Emission to air/unspecified | Mass | 1 | kg
3-Pyridinecarboxamide, n-[(phenylamino)carbonyl] | Elementary flows/Emission to air/lower stratosphere + upper troposphere | Mass | 1 | kg
3-Pyridinecarboxamide, n-[(phenylamino)carbonyl] | Elementary flows/Emission to air/high population density | Mass | 1 | kg
3-Pyridinecarboxamide, n-[(phenylamino)carbonyl] | Elementary flows/Emission to soil/industrial | Mass | 1 | kg
3-Pyridinecarboxamide, n-[(phenylamino)carbonyl] | Elementary flows/Emission to soil/agricultural | Mass | 1 | kg
3-Pyridinecarboxamide, N-[(phenylamino)carbonyl] | Elementary flows/Emission to soil/unspecified | Mass | 1 | kg
3-Pyridinecarboxamide, n-[(phenylamino)carbonyl] | Elementary flows/Emission to air/indoor | Mass | 1 | kg
3-Pyridinecarboxamide, n-[(phenylamino)carbonyl] | Elementary flows/Emission to air/low population density | Mass | 1 | kg
3-Pyridinecarboxamide, n-[(phenylamino)carbonyl] | Elementary flows/Emission to air/unspecified | Mass | 1 | kg
3-Pyridinecarboxamide, n-[(phenylamino)carbonyl] | Elementary flows/Emission to air/low population density, long-term | Mass | 1 | kg
3-Pyridinecarboxamide, n-[(phenylamino)carbonyl] | Elementary flows/Emission to water/ocean | Mass | 1 | kg
3-Pyridinecarboxamide, n-[(phenylamino)carbonyl] | Elementary flows/Emission to water/ground water, long-term | Mass | 1 | kg
3-Pyridinecarboxamide, n-[(phenylamino)carbonyl] | Elementary flows/Emission to water/river | Mass | 1 | kg
3-Pyridinecarboxamide, n-[(phenylamino)carbonyl] | Elementary flows/Emission to soil/forestry | Mass | 1 | kg
3-Pyridinecarboxamide, n-[(phenylamino)carbonyl] | Elementary flows/Emission to water/unspecified | Mass | 1 | kg
3-Pyridinemethanol | Elementary flows/Emission to air/lower stratosphere + upper troposphere | Mass | 1 | kg
3-Pyridinemethanol | Elementary flows/Emission to air/high population density | Mass | 1 | kg
3-Pyridinemethanol | Elementary flows/Emission to soil/industrial | Mass | 1 | kg
3-Pyridinemethanol | Elementary flows/Emission to soil/agricultural | Mass | 1 | kg
3-PYRIDINEMETHANOL | Elementary flows/Emission to soil/unspecified | Mass | 1 | kg
3-Pyridinemethanol | Elementary flows/Emission to air/indoor | Mass | 1 | kg
3-Pyridinemethanol | Elementary flows/Emission to air/low population density | Mass | 1 | kg
3-Pyridinemethanol | Elementary flows/Emission to air/unspecified | Mass | 1 | kg
3-Pyridinemethanol | Elementary flows/Emission to air/low population density, long-term | Mass | 1 | kg
3-Pyridinemethanol | Elementary flows/Emission to water/ocean | Mass | 1 | kg
3-Pyridinemethanol | Elementary flows/Emission to water/ground water, long-term | Mass | 1 | kg
3-Pyridinemethanol | Elementary flows/Emission to water/river | Mass | 1 | kg
3-Pyridinemethanol | Elementary flows/Emission to soil/forestry | Mass | 1 | kg
3-Pyridinemethanol | Elementary flows/Emission to water/unspecified | Mass | 1 | kg
3-Pyridinepropanol | Elementary flows/Emission to air/lower stratosphere + upper troposphere | Mass | 1 | kg
3-Pyridinepropanol | Elementary flows/Emission to air/high population density | Mass | 1 | kg
3-Pyridinepropanol | Elementary flows/Emission to soil/industrial | Mass | 1 | kg
3-Pyridinepropanol | Elementary flows/Emission to soil/agricultural | Mass | 1 | kg
3-PYRIDINEPROPANOL | Elementary flows/Emission to soil/unspecified | Mass | 1 | kg
3-Pyridinepropanol | Elementary flows/Emission to air/indoor | Mass | 1 | kg
3-Pyridinepropanol | Elementary flows/Emission to air/low population density | Mass | 1 | kg
3-Pyridinepropanol | Elementary flows/Emission to air/unspecified | Mass | 1 | kg
3-Pyridinepropanol | Elementary flows/Emission to air/low population density, long-term | Mass | 1 | kg
3-Pyridinepropanol | Elementary flows/Emission to water/ocean | Mass | 1 | kg
3-Pyridinepropanol | Elementary flows/Emission to water/ground water, long-term | Mass | 1 | kg
3-Pyridinepropanol | Elementary flows/Emission to water/river | Mass | 1 | kg
3-Pyridinepropanol | Elementary flows/Emission to soil/forestry | Mass | 1 | kg
3-Pyridinepropanol | Elementary flows/Emission to water/unspecified | Mass | 1 | kg
3-Trifluoromethylaniline | Elementary flows/Emission to air/lower stratosphere + upper troposphere | Mass | 1 | kg
3-Trifluoromethylaniline | Elementary flows/Emission to air/high population density | Mass | 1 | kg
3-Trifluoromethylaniline | Elementary flows/Emission to soil/industrial | Mass | 1 | kg
3-Trifluoromethylaniline | Elementary flows/Emission to soil/agricultural | Mass | 1 | kg
3-TRIFLUOROMETHYLANILINE | Elementary flows/Emission to soil/unspecified | Mass | 1 | kg
3-Trifluoromethylaniline | Elementary flows/Emission to air/indoor | Mass | 1 | kg
3-Trifluoromethylaniline | Elementary flows/Emission to air/low population density | Mass | 1 | kg
3-Trifluoromethylaniline | Elementary flows/Emission to air/unspecified | Mass | 1 | kg
3-Trifluoromethylaniline | Elementary flows/Emission to air/low population density, long-term | Mass | 1 | kg
3-Trifluoromethylaniline | Elementary flows/Emission to water/ocean | Mass | 1 | kg
3-Trifluoromethylaniline | Elementary flows/Emission to water/ground water, long-term | Mass | 1 | kg
3-Trifluoromethylaniline | Elementary flows/Emission to water/river | Mass | 1 | kg
3-Trifluoromethylaniline | Elementary flows/Emission to soil/forestry | Mass | 1 | kg
3-Trifluoromethylaniline | Elementary flows/Emission to water/unspecified | Mass | 1 | kg
4'-Fluoro-4-aminobiphenyl | Elementary flows/Emission to air/lower stratosphere + upper troposphere | Mass | 1 | kg
4'-Fluoro-4-aminobiphenyl | Elementary flows/Emission to water/river, long-term | Mass | 1 | kg
4'-Fluoro-4-aminobiphenyl | Elementary flows/Emission to air/high population density | Mass | 1 | kg
4'-Fluoro-4-aminobiphenyl | Elementary flows/Emission to soil/industrial | Mass | 1 | kg
4'-Fluoro-4-aminobiphenyl | Elementary flows/Emission to water/lake | Mass | 1 | kg
4'-Fluoro-4-aminobiphenyl | Elementary flows/Emission to soil/agricultural | Mass | 1 | kg
4'-Fluoro-4-aminobiphenyl | Elementary flows/Emission to soil/unspecified | Mass | 1 | kg
4'-Fluoro-4-aminobiphenyl | Elementary flows/Emission to air/indoor | Mass | 1 | kg
4'-Fluoro-4-aminobiphenyl | Elementary flows/Emission to air/low population density | Mass | 1 | kg
4'-Fluoro-4-aminobiphenyl | Elementary flows/Emission to air/unspecified | Mass | 1 | kg
4'-Fluoro-4-aminobiphenyl | Elementary flows/Emission to air/low population density, long-term | Mass | 1 | kg
4'-Fluoro-4-aminobiphenyl | Elementary flows/Emission to water/ocean | Mass | 1 | kg
4'-Fluoro-4-aminobiphenyl | Elementary flows/Emission to water/ground water, long-term | Mass | 1 | kg
4'-Fluoro-4-aminobiphenyl | Elementary flows/Emission to water/river | Mass | 1 | kg
4'-Fluoro-4-aminobiphenyl | Elementary flows/Emission to soil/forestry | Mass | 1 | kg
4'-Fluoro-4-aminobiphenyl | Elementary flows/Emission to water/unspecified | Mass | 1 | kg
4'-Fluoro-4-aminobiphenyl | Elementary flows/Emission to water/ground water | Mass | 1 | kg
4(1h)-Pyrimidinone, 6-methyl-2-(1-methylethyl)- | Elementary flows/Emission to air/lower stratosphere + upper troposphere | Mass | 1 | kg
4(1h)-Pyrimidinone, 6-methyl-2-(1-methylethyl)- | Elementary flows/Emission to air/high population density | Mass | 1 | kg
4(1h)-Pyrimidinone, 6-methyl-2-(1-methylethyl)- | Elementary flows/Emission to soil/industrial | Mass | 1 | kg
4(1h)-Pyrimidinone, 6-methyl-2-(1-methylethyl)- | Elementary flows/Emission to soil/agricultural | Mass | 1 | kg
4(1H)-Pyrimidinone, 6-methyl-2-(1-methylethyl)- | Elementary flows/Emission to soil/unspecified | Mass | 1 | kg
4(1h)-Pyrimidinone, 6-methyl-2-(1-methylethyl)- | Elementary flows/Emission to air/indoor | Mass | 1 | kg
4(1h)-Pyrimidinone, 6-methyl-2-(1-methylethyl)- | Elementary flows/Emission to air/low population density | Mass | 1 | kg
4(1h)-Pyrimidinone, 6-methyl-2-(1-methylethyl)- | Elementary flows/Emission to air/unspecified | Mass | 1 | kg
4(1h)-Pyrimidinone, 6-methyl-2-(1-methylethyl)- | Elementary flows/Emission to air/low population density, long-term | Mass | 1 | kg
4(1h)-Pyrimidinone, 6-methyl-2-(1-methylethyl)- | Elementary flows/Emission to water/ocean | Mass | 1 | kg
4(1h)-Pyrimidinone, 6-methyl-2-(1-methylethyl)- | Elementary flows/Emission to water/ground water, long-term | Mass | 1 | kg
4(1h)-Pyrimidinone, 6-methyl-2-(1-methylethyl)- | Elementary flows/Emission to water/river | Mass | 1 | kg
4(1h)-Pyrimidinone, 6-methyl-2-(1-methylethyl)- | Elementary flows/Emission to soil/forestry | Mass | 1 | kg
4(1h)-Pyrimidinone, 6-methyl-2-(1-methylethyl)- | Elementary flows/Emission to water/unspecified | Mass | 1 | kg
4,4'-Biphenol | Elementary flows/Emission to air/lower stratosphere + upper troposphere | Mass | 1 | kg
4,4'-Biphenol | Elementary flows/Emission to air/high population density | Mass | 1 | kg
4,4'-Biphenol | Elementary flows/Emission to soil/industrial | Mass | 1 | kg
4,4'-Biphenol | Elementary flows/Emission to soil/agricultural | Mass | 1 | kg
4,4'-BIPHENOL | Elementary flows/Emission to soil/unspecified | Mass | 1 | kg
4,4'-Biphenol | Elementary flows/Emission to air/indoor | Mass | 1 | kg
4,4'-Biphenol | Elementary flows/Emission to air/low population density | Mass | 1 | kg
4,4'-Biphenol | Elementary flows/Emission to air/unspecified | Mass | 1 | kg
4,4'-Biphenol | Elementary flows/Emission to air/low population density, long-term | Mass | 1 | kg
4,4'-Biphenol | Elementary flows/Emission to water/ocean | Mass | 1 | kg
4,4'-Biphenol | Elementary flows/Emission to water/ground water, long-term | Mass | 1 | kg
4,4'-Biphenol | Elementary flows/Emission to water/river | Mass | 1 | kg
4,4'-Biphenol | Elementary flows/Emission to soil/forestry | Mass | 1 | kg
4,4'-Biphenol | Elementary flows/Emission to water/unspecified | Mass | 1 | kg
4,4'-Diaminoazobenzene | Elementary flows/Emission to air/lower stratosphere + upper troposphere | Mass | 1 | kg
4,4'-Diaminoazobenzene | Elementary flows/Emission to air/high population density | Mass | 1 | kg
4,4'-Diaminoazobenzene | Elementary flows/Emission to soil/agricultural | Mass | 1 | kg
4,4'-Diaminoazobenzene | Elementary flows/Emission to soil/unspecified | Mass | 1 | kg
4,4'-Diaminoazobenzene | Elementary flows/Emission to air/indoor | Mass | 1 | kg
4,4'-Diaminoazobenzene | Elementary flows/Emission to air/low population density | Mass | 1 | kg
4,4'-Diaminoazobenzene | Elementary flows/Emission to air/unspecified | Mass | 1 | kg
4,4'-Diaminoazobenzene | Elementary flows/Emission to air/low population density, long-term | Mass | 1 | kg
4,4'-Diaminoazobenzene | Elementary flows/Emission to water/ocean | Mass | 1 | kg
4,4'-Diaminoazobenzene | Elementary flows/Emission to water/unspecified | Mass | 1 | kg
4,4'-Diisocyanatodiphenylmethane | Elementary flows/Emission to air/lower stratosphere + upper troposphere | Mass | 1 | kg
4,4'-Diisocyanatodiphenylmethane | Elementary flows/Emission to air/high population density | Mass | 1 | kg
4,4'-Diisocyanatodiphenylmethane | Elementary flows/Emission to soil/industrial | Mass | 1 | kg
4,4'-Diisocyanatodiphenylmethane | Elementary flows/Emission to soil/agricultural | Mass | 1 | kg
4,4'-Diisocyanatodiphenylmethane | Elementary flows/Emission to soil/unspecified | Mass | 1 | kg
4,4'-Diisocyanatodiphenylmethane | Elementary flows/Emission to air/indoor | Mass | 1 | kg
4,4'-Diisocyanatodiphenylmethane | Elementary flows/Emission to air/low population density | Mass | 1 | kg
4,4'-Diisocyanatodiphenylmethane | Elementary flows/Emission to air/unspecified | Mass | 1 | kg
4,4'-Diisocyanatodiphenylmethane | Elementary flows/Emission to air/low population density, long-term | Mass | 1 | kg
4,4'-Diisocyanatodiphenylmethane | Elementary flows/Emission to water/ocean | Mass | 1 | kg
4,4'-Diisocyanatodiphenylmethane | Elementary flows/Emission to water/ground water, long-term | Mass | 1 | kg
4,4'-Diisocyanatodiphenylmethane | Elementary flows/Emission to soil/forestry | Mass | 1 | kg
4,4'-Diisocyanatodiphenylmethane | Elementary flows/Emission to water/unspecified | Mass | 1 | kg
4,4'-Diisocyanatodiphenylmethane | Elementary flows/Emission to water/ground water | Mass | 1 | kg
4,4'-Methylene di-o-toluidine | Elementary flows/Emission to air/lower stratosphere + upper troposphere | Mass | 1 | kg
4,4'-Methylene di-o-toluidine | Elementary flows/Emission to water/river, long-term | Mass | 1 | kg
4,4'-Methylene di-o-toluidine | Elementary flows/Emission to air/high population density | Mass | 1 | kg
4,4'-Methylene di-o-toluidine | Elementary flows/Emission to soil/industrial | Mass | 1 | kg
4,4'-Methylene di-o-toluidine | Elementary flows/Emission to water/lake | Mass | 1 | kg
4,4'-Methylene di-o-toluidine | Elementary flows/Emission to soil/agricultural | Mass | 1 | kg
4,4'-Methylene di-o-toluidine | Elementary flows/Emission to soil/unspecified | Mass | 1 | kg
4,4'-Methylene di-o-toluidine | Elementary flows/Emission to air/indoor | Mass | 1 | kg
4,4'-Methylene di-o-toluidine | Elementary flows/Emission to air/low population density | Mass | 1 | kg
4,4'-Methylene di-o-toluidine | Elementary flows/Emission to air/unspecified | Mass | 1 | kg
4,4'-Methylene di-o-toluidine | Elementary flows/Emission to air/low population density, long-term | Mass | 1 | kg
4,4'-Methylene di-o-toluidine | Elementary flows/Emission to water/ocean | Mass | 1 | kg
4,4'-Methylene di-o-toluidine | Elementary flows/Emission to water/ground water, long-term | Mass | 1 | kg
4,4'-Methylene di-o-toluidine | Elementary flows/Emission to water/river | Mass | 1 | kg
4,4'-Methylene di-o-toluidine | Elementary flows/Emission to soil/forestry | Mass | 1 | kg
4,4'-Methylene di-o-toluidine | Elementary flows/Emission to water/unspecified | Mass | 1 | kg
4,4'-Methylene di-o-toluidine | Elementary flows/Emission to water/ground water | Mass | 1 | kg
4,4'-METHYLENE-BIS(2-CHLOROANILINE).2hcl | Elementary flows/Emission to air/lower stratosphere + upper troposphere | Mass | 1 | kg
4,4'-METHYLENE-BIS(2-CHLOROANILINE).2hcl | Elementary flows/Emission to air/high population density | Mass | 1 | kg
4,4'-METHYLENE-BIS(2-CHLOROANILINE).2hcl | Elementary flows/Emission to soil/industrial | Mass | 1 | kg
4,4'-METHYLENE-BIS(2-CHLOROANILINE).2hcl | Elementary flows/Emission to soil/agricultural | Mass | 1 | kg
4,4'-METHYLENE-BIS(2-CHLOROANILINE).2hcl | Elementary flows/Emission to soil/unspecified | Mass | 1 | kg
4,4'-METHYLENE-BIS(2-CHLOROANILINE).2hcl | Elementary flows/Emission to air/indoor | Mass | 1 | kg
4,4'-METHYLENE-BIS(2-CHLOROANILINE).2hcl | Elementary flows/Emission to air/low population density | Mass | 1 | kg
4,4'-METHYLENE-BIS(2-CHLOROANILINE).2hcl | Elementary flows/Emission to air/unspecified | Mass | 1 | kg
4,4'-METHYLENE-BIS(2-CHLOROANILINE).2hcl | Elementary flows/Emission to air/low population density, long-term | Mass | 1 | kg
4,4'-METHYLENE-BIS(2-CHLOROANILINE).2hcl | Elementary flows/Emission to water/ocean | Mass | 1 | kg
4,4'-METHYLENE-BIS(2-CHLOROANILINE).2hcl | Elementary flows/Emission to water/ground water, long-term | Mass | 1 | kg
4,4'-METHYLENE-BIS(2-CHLOROANILINE).2hcl | Elementary flows/Emission to water/river | Mass | 1 | kg
4,4'-METHYLENE-BIS(2-CHLOROANILINE).2hcl | Elementary flows/Emission to soil/forestry | Mass | 1 | kg
4,4'-METHYLENE-BIS(2-CHLOROANILINE).2hcl | Elementary flows/Emission to water/unspecified | Mass | 1 | kg
4,4'-Methylenebis(N,N-dimethylaniline) | Elementary flows/Emission to air/lower stratosphere + upper troposphere | Mass | 1 | kg
4,4'-Methylenebis(N,N-dimethylaniline) | Elementary flows/Emission to water/river, long-term | Mass | 1 | kg
4,4'-Methylenebis(N,N-dimethylaniline) | Elementary flows/Emission to air/high population density | Mass | 1 | kg
4,4'-Methylenebis(N,N-dimethylaniline) | Elementary flows/Emission to soil/industrial | Mass | 1 | kg
4,4'-Methylenebis(N,N-dimethylaniline) | Elementary flows/Emission to water/lake | Mass | 1 | kg
4,4'-Methylenebis(N,N-dimethylaniline) | Elementary flows/Emission to soil/agricultural | Mass | 1 | kg
4,4'-Methylenebis(N,N-dimethylaniline) | Elementary flows/Emission to soil/unspecified | Mass | 1 | kg
4,4'-Methylenebis(N,N-dimethylaniline) | Elementary flows/Emission to air/indoor | Mass | 1 | kg
4,4'-Methylenebis(N,N-dimethylaniline) | Elementary flows/Emission to air/low population density | Mass | 1 | kg
4,4'-Methylenebis(N,N-dimethylaniline) | Elementary flows/Emission to air/unspecified | Mass | 1 | kg
4,4'-Methylenebis(N,N-dimethylaniline) | Elementary flows/Emission to air/low population density, long-term | Mass | 1 | kg
4,4'-Methylenebis(N,N-dimethylaniline) | Elementary flows/Emission to water/ocean | Mass | 1 | kg
4,4'-Methylenebis(N,N-dimethylaniline) | Elementary flows/Emission to water/ground water, long-term | Mass | 1 | kg
4,4'-Methylenebis(N,N-dimethylaniline) | Elementary flows/Emission to water/river | Mass | 1 | kg
4,4'-Methylenebis(N,N-dimethylaniline) | Elementary flows/Emission to soil/forestry | Mass | 1 | kg
4,4'-Methylenebis(N,N-dimethylaniline) | Elementary flows/Emission to water/unspecified | Mass | 1 | kg
4,4'-Methylenebis(N,N-dimethylaniline) | Elementary flows/Emission to water/ground water | Mass | 1 | kg
4,4'-Methylenebis-(2-chlorobenzenamine) | Elementary flows/Emission to air/lower stratosphere + upper troposphere | Mass | 1 | kg
4,4'-Methylenebis-(2-chlorobenzenamine) | Elementary flows/Emission to water/river, long-term | Mass | 1 | kg
4,4'-Methylenebis-(2-chlorobenzenamine) | Elementary flows/Emission to air/high population density | Mass | 1 | kg
4,4'-Methylenebis-(2-chlorobenzenamine) | Elementary flows/Emission to soil/industrial | Mass | 1 | kg
4,4'-Methylenebis-(2-chlorobenzenamine) | Elementary flows/Emission to water/lake | Mass | 1 | kg
4,4'-Methylenebis-(2-chlorobenzenamine) | Elementary flows/Emission to soil/agricultural | Mass | 1 | kg
4,4'-Methylenebis-(2-chlorobenzenamine) | Elementary flows/Emission to soil/unspecified | Mass | 1 | kg
4,4'-Methylenebis-(2-chlorobenzenamine) | Elementary flows/Emission to air/indoor | Mass | 1 | kg
4,4'-Methylenebis-(2-chlorobenzenamine) | Elementary flows/Emission to air/low population density | Mass | 1 | kg
4,4'-Methylenebis-(2-chlorobenzenamine) | Elementary flows/Emission to air/unspecified | Mass | 1 | kg
4,4'-Methylenebis-(2-chlorobenzenamine) | Elementary flows/Emission to air/low population density, long-term | Mass | 1 | kg
4,4'-Methylenebis-(2-chlorobenzenamine) | Elementary flows/Emission to water/ocean | Mass | 1 | kg
4,4'-Methylenebis-(2-chlorobenzenamine) | Elementary flows/Emission to water/ground water, long-term | Mass | 1 | kg
4,4'-Methylenebis-(2-chlorobenzenamine) | Elementary flows/Emission to water/river | Mass | 1 | kg
4,4'-Methylenebis-(2-chlorobenzenamine) | Elementary flows/Emission to soil/forestry | Mass | 1 | kg
4,4'-Methylenebis-(2-chlorobenzenamine) | Elementary flows/Emission to water/unspecified | Mass | 1 | kg
4,4'-Methylenebis-(2-chlorobenzenamine) | Elementary flows/Emission to water/ground water | Mass | 1 | kg
4,4'-Methylenebisbenzeneamine | Elementary flows/Emission to air/lower stratosphere + upper troposphere | Mass | 1 | kg
4,4'-Methylenebisbenzeneamine | Elementary flows/Emission to water/river, long-term | Mass | 1 | kg
4,4'-Methylenebisbenzeneamine | Elementary flows/Emission to air/high population density | Mass | 1 | kg
4,4'-Methylenebisbenzeneamine | Elementary flows/Emission to soil/industrial | Mass | 1 | kg
4,4'-Methylenebisbenzeneamine | Elementary flows/Emission to water/lake | Mass | 1 | kg
4,4'-Methylenebisbenzeneamine | Elementary flows/Emission to soil/agricultural | Mass | 1 | kg
4,4'-Methylenebisbenzeneamine | Elementary flows/Emission to soil/unspecified | Mass | 1 | kg
4,4'-Methylenebisbenzeneamine | Elementary flows/Emission to air/indoor | Mass | 1 | kg
4,4'-Methylenebisbenzeneamine | Elementary flows/Emission to air/low population density | Mass | 1 | kg
4,4'-Methylenebisbenzeneamine | Elementary flows/Emission to air/unspecified | Mass | 1 | kg
4,4'-Methylenebisbenzeneamine | Elementary flows/Emission to air/low population density, long-term | Mass | 1 | kg
4,4'-Methylenebisbenzeneamine | Elementary flows/Emission to water/ocean | Mass | 1 | kg
4,4'-Methylenebisbenzeneamine | Elementary flows/Emission to water/ground water, long-term | Mass | 1 | kg
4,4'-Methylenebisbenzeneamine | Elementary flows/Emission to water/river | Mass | 1 | kg
4,4'-Methylenebisbenzeneamine | Elementary flows/Emission to soil/forestry | Mass | 1 | kg
4,4'-Methylenebisbenzeneamine | Elementary flows/Emission to water/unspecified | Mass | 1 | kg
4,4'-Methylenedianiline dihydrochloride | Elementary flows/Emission to air/lower stratosphere + upper troposphere | Mass | 1 | kg
4,4'-Methylenedianiline dihydrochloride | Elementary flows/Emission to water/river, long-term | Mass | 1 | kg
4,4'-Methylenedianiline dihydrochloride | Elementary flows/Emission to air/high population density | Mass | 1 | kg
4,4'-Methylenedianiline dihydrochloride | Elementary flows/Emission to soil/industrial | Mass | 1 | kg
4,4'-Methylenedianiline dihydrochloride | Elementary flows/Emission to water/lake | Mass | 1 | kg
4,4'-Methylenedianiline dihydrochloride | Elementary flows/Emission to soil/agricultural | Mass | 1 | kg
4,4'-Methylenedianiline dihydrochloride | Elementary flows/Emission to soil/unspecified | Mass | 1 | kg
4,4'-Methylenedianiline dihydrochloride | Elementary flows/Emission to air/indoor | Mass | 1 | kg
4,4'-Methylenedianiline dihydrochloride | Elementary flows/Emission to air/low population density | Mass | 1 | kg
4,4'-Methylenedianiline dihydrochloride | Elementary flows/Emission to air/unspecified | Mass | 1 | kg
4,4'-Methylenedianiline dihydrochloride | Elementary flows/Emission to air/low population density, long-term | Mass | 1 | kg
4,4'-Methylenedianiline dihydrochloride | Elementary flows/Emission to water/ocean | Mass | 1 | kg
4,4'-Methylenedianiline dihydrochloride | Elementary flows/Emission to water/ground water, long-term | Mass | 1 | kg
4,4'-Methylenedianiline dihydrochloride | Elementary flows/Emission to water/river | Mass | 1 | kg
4,4'-Methylenedianiline dihydrochloride | Elementary flows/Emission to soil/forestry | Mass | 1 | kg
4,4'-Methylenedianiline dihydrochloride | Elementary flows/Emission to water/unspecified | Mass | 1 | kg
4,4'-Methylenedianiline dihydrochloride | Elementary flows/Emission to water/ground water | Mass | 1 | kg
4,4'-Oxybisbenzenamine | Elementary flows/Emission to air/lower stratosphere + upper troposphere | Mass | 1 | kg
4,4'-Oxybisbenzenamine | Elementary flows/Emission to water/river, long-term | Mass | 1 | kg
4,4'-Oxybisbenzenamine | Elementary flows/Emission to air/high population density | Mass | 1 | kg
4,4'-Oxybisbenzenamine | Elementary flows/Emission to soil/industrial | Mass | 1 | kg
4,4'-Oxybisbenzenamine | Elementary flows/Emission to water/lake | Mass | 1 | kg
4,4'-Oxybisbenzenamine | Elementary flows/Emission to soil/agricultural | Mass | 1 | kg
4,4'-Oxybisbenzenamine | Elementary flows/Emission to soil/unspecified | Mass | 1 | kg
4,4'-Oxybisbenzenamine | Elementary flows/Emission to air/indoor | Mass | 1 | kg
4,4'-Oxybisbenzenamine | Elementary flows/Emission to air/low population density | Mass | 1 | kg
4,4'-Oxybisbenzenamine | Elementary flows/Emission to air/unspecified | Mass | 1 | kg
4,4'-Oxybisbenzenamine | Elementary flows/Emission to air/low population density, long-term | Mass | 1 | kg
4,4'-Oxybisbenzenamine | Elementary flows/Emission to water/ocean | Mass | 1 | kg
4,4'-Oxybisbenzenamine | Elementary flows/Emission to water/ground water, long-term | Mass | 1 | kg
4,4'-Oxybisbenzenamine | Elementary flows/Emission to water/river | Mass | 1 | kg
4,4'-Oxybisbenzenamine | Elementary flows/Emission to soil/forestry | Mass | 1 | kg
4,4'-Oxybisbenzenamine | Elementary flows/Emission to water/unspecified | Mass | 1 | kg
4,4'-Oxybisbenzenamine | Elementary flows/Emission to water/ground water | Mass | 1 | kg
4,4'-Sulfonylbisacetanilide | Elementary flows/Emission to air/lower stratosphere + upper troposphere | Mass | 1 | kg
4,4'-Sulfonylbisacetanilide | Elementary flows/Emission to water/river, long-term | Mass | 1 | kg
4,4'-Sulfonylbisacetanilide | Elementary flows/Emission to air/high population density | Mass | 1 | kg
4,4'-Sulfonylbisacetanilide | Elementary flows/Emission to soil/industrial | Mass | 1 | kg
4,4'-Sulfonylbisacetanilide | Elementary flows/Emission to water/lake | Mass | 1 | kg
4,4'-Sulfonylbisacetanilide | Elementary flows/Emission to soil/agricultural | Mass | 1 | kg
4,4'-Sulfonylbisacetanilide | Elementary flows/Emission to soil/unspecified | Mass | 1 | kg
4,4'-Sulfonylbisacetanilide | Elementary flows/Emission to air/indoor | Mass | 1 | kg
4,4'-Sulfonylbisacetanilide | Elementary flows/Emission to air/low population density | Mass | 1 | kg
4,4'-Sulfonylbisacetanilide | Elementary flows/Emission to air/unspecified | Mass | 1 | kg
4,4'-Sulfonylbisacetanilide | Elementary flows/Emission to air/low population density, long-term | Mass | 1 | kg
4,4'-Sulfonylbisacetanilide | Elementary flows/Emission to water/ocean | Mass | 1 | kg
4,4'-Sulfonylbisacetanilide | Elementary flows/Emission to water/ground water, long-term | Mass | 1 | kg
4,4'-Sulfonylbisacetanilide | Elementary flows/Emission to water/river | Mass | 1 | kg
4,4'-Sulfonylbisacetanilide | Elementary flows/Emission to soil/forestry | Mass | 1 | kg
4,4'-Sulfonylbisacetanilide | Elementary flows/Emission to water/unspecified | Mass | 1 | kg
4,4'-Sulfonylbisacetanilide | Elementary flows/Emission to water/ground water | Mass | 1 | kg
4,4-Diethyl-3-oxahexane | Elementary flows/Emission to air/unspecified | Mass | 1 | kg
4,4-Dimethyl octane | Elementary flows/Emission to air/unspecified | Mass | 1 | kg
4,4-Dimethyl-1-pentene | Elementary flows/Emission to air/unspecified | Mass | 1 | kg
4,4-Dimethylheptane | Elementary flows/Emission to air/unspecified | Mass | 1 | kg
4,4-Dimethyloxazolidine | Elementary flows/Emission to air/lower stratosphere + upper troposphere | Mass | 1 | kg
4,4-Dimethyloxazolidine | Elementary flows/Emission to water/river, long-term | Mass | 1 | kg
4,4-Dimethyloxazolidine | Elementary flows/Emission to air/high population density | Mass | 1 | kg
4,4-Dimethyloxazolidine | Elementary flows/Emission to soil/industrial | Mass | 1 | kg
4,4-Dimethyloxazolidine | Elementary flows/Emission to water/lake | Mass | 1 | kg
4,4-Dimethyloxazolidine | Elementary flows/Emission to soil/agricultural | Mass | 1 | kg
4,4-Dimethyloxazolidine | Elementary flows/Emission to soil/unspecified | Mass | 1 | kg
4,4-Dimethyloxazolidine | Elementary flows/Emission to air/indoor | Mass | 1 | kg
4,4-Dimethyloxazolidine | Elementary flows/Emission to air/low population density | Mass | 1 | kg
4,4-Dimethyloxazolidine | Elementary flows/Emission to air/unspecified | Mass | 1 | kg
4,4-Dimethyloxazolidine | Elementary flows/Emission to air/low population density, long-term | Mass | 1 | kg
4,4-Dimethyloxazolidine | Elementary flows/Emission to water/ocean | Mass | 1 | kg
4,4-Dimethyloxazolidine | Elementary flows/Emission to water/ground water, long-term | Mass | 1 | kg
4,4-Dimethyloxazolidine | Elementary flows/Emission to water/river | Mass | 1 | kg
4,4-Dimethyloxazolidine | Elementary flows/Emission to soil/forestry | Mass | 1 | kg
4,4-Dimethyloxazolidine | Elementary flows/Emission to water/unspecified | Mass | 1 | kg
4,4-Dimethyloxazolidine | Elementary flows/Emission to water/ground water | Mass | 1 | kg
4,4-Thiodianiline | Elementary flows/Emission to air/lower stratosphere + upper troposphere | Mass | 1 | kg
4,4-Thiodianiline | Elementary flows/Emission to water/river, long-term | Mass | 1 | kg
4,4-Thiodianiline | Elementary flows/Emission to air/high population density | Mass | 1 | kg
4,4-Thiodianiline | Elementary flows/Emission to soil/industrial | Mass | 1 | kg
4,4-Thiodianiline | Elementary flows/Emission to water/lake | Mass | 1 | kg
4,4-Thiodianiline | Elementary flows/Emission to soil/agricultural | Mass | 1 | kg
4,4-Thiodianiline | Elementary flows/Emission to soil/unspecified | Mass | 1 | kg
4,4-Thiodianiline | Elementary flows/Emission to air/indoor | Mass | 1 | kg
4,4-Thiodianiline | Elementary flows/Emission to air/low population density | Mass | 1 | kg
4,4-Thiodianiline | Elementary flows/Emission to air/unspecified | Mass | 1 | kg
4,4-Thiodianiline | Elementary flows/Emission to air/low population density, long-term | Mass | 1 | kg
4,4-Thiodianiline | Elementary flows/Emission to water/ocean | Mass | 1 | kg
4,4-Thiodianiline | Elementary flows/Emission to water/ground water, long-term | Mass | 1 | kg
4,4-Thiodianiline | Elementary flows/Emission to water/river | Mass | 1 | kg
4,4-Thiodianiline | Elementary flows/Emission to soil/forestry | Mass | 1 | kg
4,4-Thiodianiline | Elementary flows/Emission to water/unspecified | Mass | 1 | kg
4,4-Thiodianiline | Elementary flows/Emission to water/ground water | Mass | 1 | kg
4,5,6-Trichloroguaiacol | Elementary flows/Emission to air/lower stratosphere + upper troposphere | Mass | 1 | kg
4,5,6-Trichloroguaiacol | Elementary flows/Emission to air/high population density | Mass | 1 | kg
4,5,6-Trichloroguaiacol | Elementary flows/Emission to soil/industrial | Mass | 1 | kg
4,5,6-Trichloroguaiacol | Elementary flows/Emission to soil/agricultural | Mass | 1 | kg
4,5,6-TRICHLOROGUAIACOL | Elementary flows/Emission to soil/unspecified | Mass | 1 | kg
4,5,6-Trichloroguaiacol | Elementary flows/Emission to air/indoor | Mass | 1 | kg
4,5,6-Trichloroguaiacol | Elementary flows/Emission to air/low population density | Mass | 1 | kg
4,5,6-Trichloroguaiacol | Elementary flows/Emission to air/unspecified | Mass | 1 | kg
4,5,6-Trichloroguaiacol | Elementary flows/Emission to air/low population density, long-term | Mass | 1 | kg
4,5,6-Trichloroguaiacol | Elementary flows/Emission to water/ocean | Mass | 1 | kg
4,5,6-Trichloroguaiacol | Elementary flows/Emission to water/ground water, long-term | Mass | 1 | kg
4,5,6-Trichloroguaiacol | Elementary flows/Emission to water/river | Mass | 1 | kg
4,5,6-Trichloroguaiacol | Elementary flows/Emission to soil/forestry | Mass | 1 | kg
4,5,6-Trichloroguaiacol | Elementary flows/Emission to water/unspecified | Mass | 1 | kg
4,5-Dichloro-2-methoxyphenol | Elementary flows/Emission to air/lower stratosphere + upper troposphere | Mass | 1 | kg
4,5-Dichloro-2-methoxyphenol | Elementary flows/Emission to air/high population density | Mass | 1 | kg
4,5-Dichloro-2-methoxyphenol | Elementary flows/Emission to soil/industrial | Mass | 1 | kg
4,5-Dichloro-2-methoxyphenol | Elementary flows/Emission to soil/agricultural | Mass | 1 | kg
4,5-DICHLORO-2-METHOXYPHENOL | Elementary flows/Emission to soil/unspecified | Mass | 1 | kg
4,5-Dichloro-2-methoxyphenol | Elementary flows/Emission to air/indoor | Mass | 1 | kg
4,5-Dichloro-2-methoxyphenol | Elementary flows/Emission to air/low population density | Mass | 1 | kg
4,5-Dichloro-2-methoxyphenol | Elementary flows/Emission to air/unspecified | Mass | 1 | kg
4,5-Dichloro-2-methoxyphenol | Elementary flows/Emission to air/low population density, long-term | Mass | 1 | kg
4,5-Dichloro-2-methoxyphenol | Elementary flows/Emission to water/ocean | Mass | 1 | kg
4,5-Dichloro-2-methoxyphenol | Elementary flows/Emission to water/ground water, long-term | Mass | 1 | kg
4,5-Dichloro-2-methoxyphenol | Elementary flows/Emission to water/river | Mass | 1 | kg
4,5-Dichloro-2-methoxyphenol | Elementary flows/Emission to soil/forestry | Mass | 1 | kg
4,5-Dichloro-2-methoxyphenol | Elementary flows/Emission to water/unspecified | Mass | 1 | kg
4,5-Dichloro-2-octyl-3(2H)-isothiazolone | Elementary flows/Emission to air/lower stratosphere + upper troposphere | Mass | 1 | kg
4,5-Dichloro-2-octyl-3(2H)-isothiazolone | Elementary flows/Emission to water/river, long-term | Mass | 1 | kg
4,5-Dichloro-2-octyl-3(2H)-isothiazolone | Elementary flows/Emission to air/high population density | Mass | 1 | kg
4,5-Dichloro-2-octyl-3(2H)-isothiazolone | Elementary flows/Emission to soil/industrial | Mass | 1 | kg
4,5-Dichloro-2-octyl-3(2H)-isothiazolone | Elementary flows/Emission to water/lake | Mass | 1 | kg
4,5-Dichloro-2-octyl-3(2H)-isothiazolone | Elementary flows/Emission to soil/agricultural | Mass | 1 | kg
4,5-Dichloro-2-octyl-3(2H)-isothiazolone | Elementary flows/Emission to soil/unspecified | Mass | 1 | kg
4,5-Dichloro-2-octyl-3(2H)-isothiazolone | Elementary flows/Emission to air/indoor | Mass | 1 | kg
4,5-Dichloro-2-octyl-3(2H)-isothiazolone | Elementary flows/Emission to air/low population density | Mass | 1 | kg
4,5-Dichloro-2-octyl-3(2H)-isothiazolone | Elementary flows/Emission to air/unspecified | Mass | 1 | kg
4,5-Dichloro-2-octyl-3(2H)-isothiazolone | Elementary flows/Emission to air/low population density, long-term | Mass | 1 | kg
4,5-Dichloro-2-octyl-3(2H)-isothiazolone | Elementary flows/Emission to water/ocean | Mass | 1 | kg
4,5-Dichloro-2-octyl-3(2H)-isothiazolone | Elementary flows/Emission to water/ground water, long-term | Mass | 1 | kg
4,5-Dichloro-2-octyl-3(2H)-isothiazolone | Elementary flows/Emission to water/river | Mass | 1 | kg
4,5-Dichloro-2-octyl-3(2H)-isothiazolone | Elementary flows/Emission to soil/forestry | Mass | 1 | kg
4,5-Dichloro-2-octyl-3(2H)-isothiazolone | Elementary flows/Emission to water/unspecified | Mass | 1 | kg
4,5-Dichloro-2-octyl-3(2H)-isothiazolone | Elementary flows/Emission to water/ground water | Mass | 1 | kg
4,5-Dimethylheptyl acetate | Elementary flows/Emission to air/unspecified | Mass | 1 | kg
4,5-Dimethylhexyl acetate | Elementary flows/Emission to air/unspecified | Mass | 1 | kg
4,5-Dithiaoctane | Elementary flows/Emission to air/lower stratosphere + upper troposphere | Mass | 1 | kg
4,5-Dithiaoctane | Elementary flows/Emission to air/high population density | Mass | 1 | kg
4,5-Dithiaoctane | Elementary flows/Emission to soil/industrial | Mass | 1 | kg
4,5-Dithiaoctane | Elementary flows/Emission to soil/agricultural | Mass | 1 | kg
4,5-DITHIAOCTANE | Elementary flows/Emission to soil/unspecified | Mass | 1 | kg
4,5-Dithiaoctane | Elementary flows/Emission to air/indoor | Mass | 1 | kg
4,5-Dithiaoctane | Elementary flows/Emission to air/low population density | Mass | 1 | kg
4,5-Dithiaoctane | Elementary flows/Emission to air/unspecified | Mass | 1 | kg
4,5-Dithiaoctane | Elementary flows/Emission to air/low population density, long-term | Mass | 1 | kg
4,5-Dithiaoctane | Elementary flows/Emission to water/ocean | Mass | 1 | kg
4,5-Dithiaoctane | Elementary flows/Emission to water/ground water, long-term | Mass | 1 | kg
4,5-Dithiaoctane | Elementary flows/Emission to water/river | Mass | 1 | kg
4,5-Dithiaoctane | Elementary flows/Emission to soil/forestry | Mass | 1 | kg
4,5-Dithiaoctane | Elementary flows/Emission to water/unspecified | Mass | 1 | kg
4,6-Dichloro-o-cresol | Elementary flows/Emission to air/lower stratosphere + upper troposphere | Mass | 1 | kg
4,6-Dichloro-o-cresol | Elementary flows/Emission to air/high population density | Mass | 1 | kg
4,6-Dichloro-o-cresol | Elementary flows/Emission to soil/industrial | Mass | 1 | kg
4,6-Dichloro-o-cresol | Elementary flows/Emission to soil/agricultural | Mass | 1 | kg
4,6-DICHLORO-O-CRESOL | Elementary flows/Emission to soil/unspecified | Mass | 1 | kg
4,6-Dichloro-o-cresol | Elementary flows/Emission to air/indoor | Mass | 1 | kg
4,6-Dichloro-o-cresol | Elementary flows/Emission to air/low population density | Mass | 1 | kg
4,6-Dichloro-o-cresol | Elementary flows/Emission to air/unspecified | Mass | 1 | kg
4,6-Dichloro-o-cresol | Elementary flows/Emission to air/low population density, long-term | Mass | 1 | kg
4,6-Dichloro-o-cresol | Elementary flows/Emission to water/ocean | Mass | 1 | kg
4,6-Dichloro-o-cresol | Elementary flows/Emission to water/ground water, long-term | Mass | 1 | kg
4,6-Dichloro-o-cresol | Elementary flows/Emission to water/river | Mass | 1 | kg
4,6-Dichloro-o-cresol | Elementary flows/Emission to soil/forestry | Mass | 1 | kg
4,6-Dichloro-o-cresol | Elementary flows/Emission to water/unspecified | Mass | 1 | kg
4,6-Dimethyl-octyl acetate | Elementary flows/Emission to air/unspecified | Mass | 1 | kg
4,6-Dimethylheptyl acetate | Elementary flows/Emission to air/unspecified | Mass | 1 | kg
4,7,9-Trimethyldecyl acetate | Elementary flows/Emission to air/unspecified | Mass | 1 | kg
4,7-Dimethylnonyl acetate | Elementary flows/Emission to air/unspecified | Mass | 1 | kg
4,8-Dimethyltetradecane | Elementary flows/Emission to air/unspecified | Mass | 1 | kg
4-(Isopropylamino) diphenylamine | Elementary flows/Emission to air/lower stratosphere + upper troposphere | Mass | 1 | kg
4-(Isopropylamino) diphenylamine | Elementary flows/Emission to air/high population density | Mass | 1 | kg
4-(Isopropylamino) diphenylamine | Elementary flows/Emission to soil/industrial | Mass | 1 | kg
4-(Isopropylamino) diphenylamine | Elementary flows/Emission to soil/agricultural | Mass | 1 | kg
4-(Isopropylamino) diphenylamine | Elementary flows/Emission to soil/unspecified | Mass | 1 | kg
4-(Isopropylamino) diphenylamine | Elementary flows/Emission to air/indoor | Mass | 1 | kg
4-(Isopropylamino) diphenylamine | Elementary flows/Emission to air/low population density | Mass | 1 | kg
4-(Isopropylamino) diphenylamine | Elementary flows/Emission to air/unspecified | Mass | 1 | kg
4-(Isopropylamino) diphenylamine | Elementary flows/Emission to air/low population density, long-term | Mass | 1 | kg
4-(Isopropylamino) diphenylamine | Elementary flows/Emission to water/ocean | Mass | 1 | kg
4-(Isopropylamino) diphenylamine | Elementary flows/Emission to water/ground water, long-term | Mass | 1 | kg
4-(Isopropylamino) diphenylamine | Elementary flows/Emission to water/river | Mass | 1 | kg
4-(Isopropylamino) diphenylamine | Elementary flows/Emission to water/unspecified | Mass | 1 | kg
4-(methylnitrosamino)-1-(3-pyridyl)-1-butanone | Elementary flows/Emission to air/lower stratosphere + upper troposphere | Mass | 1 | kg
4-(methylnitrosamino)-1-(3-pyridyl)-1-butanone | Elementary flows/Emission to air/high population density | Mass | 1 | kg
4-(methylnitrosamino)-1-(3-pyridyl)-1-butanone | Elementary flows/Emission to soil/industrial | Mass | 1 | kg
4-(methylnitrosamino)-1-(3-pyridyl)-1-butanone | Elementary flows/Emission to soil/agricultural | Mass | 1 | kg
4-(METHYLNITROSAMINO)-1-(3-PYRIDYL)-1-BUTANONE | Elementary flows/Emission to soil/unspecified | Mass | 1 | kg
4-(methylnitrosamino)-1-(3-pyridyl)-1-butanone | Elementary flows/Emission to air/indoor | Mass | 1 | kg
4-(methylnitrosamino)-1-(3-pyridyl)-1-butanone | Elementary flows/Emission to air/low population density | Mass | 1 | kg
4-(methylnitrosamino)-1-(3-pyridyl)-1-butanone | Elementary flows/Emission to air/unspecified | Mass | 1 | kg
4-(methylnitrosamino)-1-(3-pyridyl)-1-butanone | Elementary flows/Emission to air/low population density, long-term | Mass | 1 | kg
4-(methylnitrosamino)-1-(3-pyridyl)-1-butanone | Elementary flows/Emission to water/ocean | Mass | 1 | kg
4-(methylnitrosamino)-1-(3-pyridyl)-1-butanone | Elementary flows/Emission to water/ground water, long-term | Mass | 1 | kg
4-(methylnitrosamino)-1-(3-pyridyl)-1-butanone | Elementary flows/Emission to water/river | Mass | 1 | kg
4-(methylnitrosamino)-1-(3-pyridyl)-1-butanone | Elementary flows/Emission to soil/forestry | Mass | 1 | kg
4-(methylnitrosamino)-1-(3-pyridyl)-1-butanone | Elementary flows/Emission to water/unspecified | Mass | 1 | kg
4-(Tert-butyl)pyridine | Elementary flows/Emission to air/lower stratosphere + upper troposphere | Mass | 1 | kg
4-(Tert-butyl)pyridine | Elementary flows/Emission to air/high population density | Mass | 1 | kg
4-(Tert-butyl)pyridine | Elementary flows/Emission to soil/industrial | Mass | 1 | kg
4-(Tert-butyl)pyridine | Elementary flows/Emission to soil/agricultural | Mass | 1 | kg
4-(TERT-BUTYL)PYRIDINE | Elementary flows/Emission to soil/unspecified | Mass | 1 | kg
4-(Tert-butyl)pyridine | Elementary flows/Emission to air/indoor | Mass | 1 | kg
4-(Tert-butyl)pyridine | Elementary flows/Emission to air/low population density | Mass | 1 | kg
4-(Tert-butyl)pyridine | Elementary flows/Emission to air/unspecified | Mass | 1 | kg
4-(Tert-butyl)pyridine | Elementary flows/Emission to air/low population density, long-term | Mass | 1 | kg
4-(Tert-butyl)pyridine | Elementary flows/Emission to water/ocean | Mass | 1 | kg
4-(Tert-butyl)pyridine | Elementary flows/Emission to water/ground water, long-term | Mass | 1 | kg
4-(Tert-butyl)pyridine | Elementary flows/Emission to water/river | Mass | 1 | kg
4-(Tert-butyl)pyridine | Elementary flows/Emission to soil/forestry | Mass | 1 | kg
4-(Tert-butyl)pyridine | Elementary flows/Emission to water/unspecified | Mass | 1 | kg
4-Acetylaminobiphenyl | Elementary flows/Emission to air/lower stratosphere + upper troposphere | Mass | 1 | kg
4-Acetylaminobiphenyl | Elementary flows/Emission to water/river, long-term | Mass | 1 | kg
4-Acetylaminobiphenyl | Elementary flows/Emission to air/high population density | Mass | 1 | kg
4-Acetylaminobiphenyl | Elementary flows/Emission to soil/industrial | Mass | 1 | kg
4-Acetylaminobiphenyl | Elementary flows/Emission to water/lake | Mass | 1 | kg
4-Acetylaminobiphenyl | Elementary flows/Emission to soil/agricultural | Mass | 1 | kg
4-Acetylaminobiphenyl | Elementary flows/Emission to soil/unspecified | Mass | 1 | kg
4-Acetylaminobiphenyl | Elementary flows/Emission to air/indoor | Mass | 1 | kg
4-Acetylaminobiphenyl | Elementary flows/Emission to air/low population density | Mass | 1 | kg
4-Acetylaminobiphenyl | Elementary flows/Emission to air/unspecified | Mass | 1 | kg
4-Acetylaminobiphenyl | Elementary flows/Emission to air/low population density, long-term | Mass | 1 | kg
4-Acetylaminobiphenyl | Elementary flows/Emission to water/ocean | Mass | 1 | kg
4-Acetylaminobiphenyl | Elementary flows/Emission to water/ground water, long-term | Mass | 1 | kg
4-Acetylaminobiphenyl | Elementary flows/Emission to water/river | Mass | 1 | kg
4-Acetylaminobiphenyl | Elementary flows/Emission to soil/forestry | Mass | 1 | kg
4-Acetylaminobiphenyl | Elementary flows/Emission to water/unspecified | Mass | 1 | kg
4-Acetylaminobiphenyl | Elementary flows/Emission to water/ground water | Mass | 1 | kg
4-Acetylpyridine | Elementary flows/Emission to air/lower stratosphere + upper troposphere | Mass | 1 | kg
4-Acetylpyridine | Elementary flows/Emission to air/high population density | Mass | 1 | kg
4-Acetylpyridine | Elementary flows/Emission to soil/industrial | Mass | 1 | kg
4-Acetylpyridine | Elementary flows/Emission to soil/agricultural | Mass | 1 | kg
4-ACETYLPYRIDINE | Elementary flows/Emission to soil/unspecified | Mass | 1 | kg
4-Acetylpyridine | Elementary flows/Emission to air/indoor | Mass | 1 | kg
4-Acetylpyridine | Elementary flows/Emission to air/low population density | Mass | 1 | kg
4-Acetylpyridine | Elementary flows/Emission to air/unspecified | Mass | 1 | kg
4-Acetylpyridine | Elementary flows/Emission to air/low population density, long-term | Mass | 1 | kg
4-Acetylpyridine | Elementary flows/Emission to water/ocean | Mass | 1 | kg
4-Acetylpyridine | Elementary flows/Emission to water/ground water, long-term | Mass | 1 | kg
4-Acetylpyridine | Elementary flows/Emission to water/river | Mass | 1 | kg
4-Acetylpyridine | Elementary flows/Emission to soil/forestry | Mass | 1 | kg
4-Acetylpyridine | Elementary flows/Emission to water/unspecified | Mass | 1 | kg
4-Aminoacetophenone | Elementary flows/Emission to air/lower stratosphere + upper troposphere | Mass | 1 | kg
4-Aminoacetophenone | Elementary flows/Emission to air/high population density | Mass | 1 | kg
4-Aminoacetophenone | Elementary flows/Emission to soil/industrial | Mass | 1 | kg
4-Aminoacetophenone | Elementary flows/Emission to soil/agricultural | Mass | 1 | kg
4-AMINOACETOPHENONE | Elementary flows/Emission to soil/unspecified | Mass | 1 | kg
4-Aminoacetophenone | Elementary flows/Emission to air/indoor | Mass | 1 | kg
4-Aminoacetophenone | Elementary flows/Emission to air/low population density | Mass | 1 | kg
4-Aminoacetophenone | Elementary flows/Emission to air/unspecified | Mass | 1 | kg
4-Aminoacetophenone | Elementary flows/Emission to air/low population density, long-term | Mass | 1 | kg
4-Aminoacetophenone | Elementary flows/Emission to water/ocean | Mass | 1 | kg
4-Aminoacetophenone | Elementary flows/Emission to water/ground water, long-term | Mass | 1 | kg
4-Aminoacetophenone | Elementary flows/Emission to water/river | Mass | 1 | kg
4-Aminoacetophenone | Elementary flows/Emission to soil/forestry | Mass | 1 | kg
4-Aminoacetophenone | Elementary flows/Emission to water/unspecified | Mass | 1 | kg
4-Aminoazobenzene | Elementary flows/Emission to air/lower stratosphere + upper troposphere | Mass | 1 | kg
4-Aminoazobenzene | Elementary flows/Emission to air/high population density | Mass | 1 | kg
4-Aminoazobenzene | Elementary flows/Emission to soil/industrial | Mass | 1 | kg
4-Aminoazobenzene | Elementary flows/Emission to soil/agricultural | Mass | 1 | kg
4-Aminoazobenzene | Elementary flows/Emission to soil/unspecified | Mass | 1 | kg
4-Aminoazobenzene | Elementary flows/Emission to air/indoor | Mass | 1 | kg
4-Aminoazobenzene | Elementary flows/Emission to air/low population density | Mass | 1 | kg
4-Aminoazobenzene | Elementary flows/Emission to air/unspecified | Mass | 1 | kg
4-Aminoazobenzene | Elementary flows/Emission to air/low population density, long-term | Mass | 1 | kg
4-Aminoazobenzene | Elementary flows/Emission to water/ocean | Mass | 1 | kg
4-Aminoazobenzene | Elementary flows/Emission to water/ground water, long-term | Mass | 1 | kg
4-Aminoazobenzene | Elementary flows/Emission to water/river | Mass | 1 | kg
4-Aminoazobenzene | Elementary flows/Emission to soil/forestry | Mass | 1 | kg
4-Aminoazobenzene | Elementary flows/Emission to water/unspecified | Mass | 1 | kg
4-AMINOBIPHENYL | Elementary flows/Emission to air/lower stratosphere + upper troposphere | Mass | 1 | kg
4-AMINOBIPHENYL | Elementary flows/Emission to water/river, long-term | Mass | 1 | kg
4-AMINOBIPHENYL | Elementary flows/Emission to air/high population density | Mass | 1 | kg
4-AMINOBIPHENYL | Elementary flows/Emission to soil/industrial | Mass | 1 | kg
4-AMINOBIPHENYL | Elementary flows/Emission to water/lake | Mass | 1 | kg
4-AMINOBIPHENYL | Elementary flows/Emission to soil/agricultural | Mass | 1 | kg
4-AMINOBIPHENYL | Elementary flows/Emission to water/fresh water, long-term | Mass | 1 | kg
4-AMINOBIPHENYL | Elementary flows/Emission to soil/unspecified | Mass | 1 | kg
4-AMINOBIPHENYL | Elementary flows/Emission to air/low population density | Mass | 1 | kg
4-AMINOBIPHENYL | Elementary flows/Emission to air/unspecified | Mass | 1 | kg
4-AMINOBIPHENYL | Elementary flows/Emission to water/fresh water | Mass | 1 | kg
4-AMINOBIPHENYL | Elementary flows/Emission to water/fossil- | Mass | 1 | kg
4-AMINOBIPHENYL | Elementary flows/Emission to air/low population density, long-term | Mass | 1 | kg
4-AMINOBIPHENYL | Elementary flows/Emission to water/ocean | Mass | 1 | kg
4-AMINOBIPHENYL | Elementary flows/Emission to water/ground water, long-term | Mass | 1 | kg
4-AMINOBIPHENYL | Elementary flows/Emission to water/river | Mass | 1 | kg
4-AMINOBIPHENYL | Elementary flows/Emission to soil/forestry | Mass | 1 | kg
4-AMINOBIPHENYL | Elementary flows/Emission to water/unspecified | Mass | 1 | kg
4-AMINOBIPHENYL | Elementary flows/Emission to water/ground water | Mass | 1 | kg
4-Aminobutyric acid | Elementary flows/Emission to soil/agricultural | Mass | 1 | kg
4-Aminobutyric acid | Elementary flows/Emission to air/unspecified | Mass | 1 | kg
4-Aminobutyric acid | Elementary flows/Emission to water/unspecified | Mass | 1 | kg
4-Aminodiphenylamine | Elementary flows/Emission to air/lower stratosphere + upper troposphere | Mass | 1 | kg
4-Aminodiphenylamine | Elementary flows/Emission to air/high population density | Mass | 1 | kg
4-Aminodiphenylamine | Elementary flows/Emission to soil/industrial | Mass | 1 | kg
4-Aminodiphenylamine | Elementary flows/Emission to soil/agricultural | Mass | 1 | kg
4-AMINODIPHENYLAMINE | Elementary flows/Emission to soil/unspecified | Mass | 1 | kg
4-Aminodiphenylamine | Elementary flows/Emission to air/indoor | Mass | 1 | kg
4-Aminodiphenylamine | Elementary flows/Emission to air/low population density | Mass | 1 | kg
4-Aminodiphenylamine | Elementary flows/Emission to air/unspecified | Mass | 1 | kg
4-Aminodiphenylamine | Elementary flows/Emission to air/low population density, long-term | Mass | 1 | kg
4-Aminodiphenylamine | Elementary flows/Emission to water/ocean | Mass | 1 | kg
4-Aminodiphenylamine | Elementary flows/Emission to water/ground water, long-term | Mass | 1 | kg
4-Aminodiphenylamine | Elementary flows/Emission to water/river | Mass | 1 | kg
4-Aminodiphenylamine | Elementary flows/Emission to soil/forestry | Mass | 1 | kg
4-Aminodiphenylamine | Elementary flows/Emission to water/unspecified | Mass | 1 | kg
4-Aminopyridine | Elementary flows/Emission to air/lower stratosphere + upper troposphere | Mass | 1 | kg
4-Aminopyridine | Elementary flows/Emission to air/high population density | Mass | 1 | kg
4-Aminopyridine | Elementary flows/Emission to soil/industrial | Mass | 1 | kg
4-Aminopyridine | Elementary flows/Emission to soil/agricultural | Mass | 1 | kg
4-AMINOPYRIDINE | Elementary flows/Emission to soil/unspecified | Mass | 1 | kg
4-Aminopyridine | Elementary flows/Emission to air/indoor | Mass | 1 | kg
4-Aminopyridine | Elementary flows/Emission to air/low population density | Mass | 1 | kg
4-Aminopyridine | Elementary flows/Emission to air/unspecified | Mass | 1 | kg
4-Aminopyridine | Elementary flows/Emission to air/low population density, long-term | Mass | 1 | kg
4-Aminopyridine | Elementary flows/Emission to water/ocean | Mass | 1 | kg
4-Aminopyridine | Elementary flows/Emission to water/ground water, long-term | Mass | 1 | kg
4-Aminopyridine | Elementary flows/Emission to water/river | Mass | 1 | kg
4-Aminopyridine | Elementary flows/Emission to soil/forestry | Mass | 1 | kg
4-Aminopyridine | Elementary flows/Emission to water/unspecified | Mass | 1 | kg
4-Aminoquinoline-1-oxide | Elementary flows/Emission to air/lower stratosphere + upper troposphere | Mass | 1 | kg
4-Aminoquinoline-1-oxide | Elementary flows/Emission to air/high population density | Mass | 1 | kg
4-Aminoquinoline-1-oxide | Elementary flows/Emission to soil/industrial | Mass | 1 | kg
4-Aminoquinoline-1-oxide | Elementary flows/Emission to soil/agricultural | Mass | 1 | kg
4-AMINOQUINOLINE-1-OXIDE | Elementary flows/Emission to soil/unspecified | Mass | 1 | kg
4-Aminoquinoline-1-oxide | Elementary flows/Emission to air/indoor | Mass | 1 | kg
4-Aminoquinoline-1-oxide | Elementary flows/Emission to air/low population density | Mass | 1 | kg
4-Aminoquinoline-1-oxide | Elementary flows/Emission to air/unspecified | Mass | 1 | kg
4-Aminoquinoline-1-oxide | Elementary flows/Emission to air/low population density, long-term | Mass | 1 | kg
4-Aminoquinoline-1-oxide | Elementary flows/Emission to water/ocean | Mass | 1 | kg
4-Aminoquinoline-1-oxide | Elementary flows/Emission to water/ground water, long-term | Mass | 1 | kg
4-Aminoquinoline-1-oxide | Elementary flows/Emission to water/river | Mass | 1 | kg
4-Aminoquinoline-1-oxide | Elementary flows/Emission to soil/forestry | Mass | 1 | kg
4-Aminoquinoline-1-oxide | Elementary flows/Emission to water/unspecified | Mass | 1 | kg
4-Benzoylpyridine | Elementary flows/Emission to air/lower stratosphere + upper troposphere | Mass | 1 | kg
4-Benzoylpyridine | Elementary flows/Emission to air/high population density | Mass | 1 | kg
4-Benzoylpyridine | Elementary flows/Emission to soil/industrial | Mass | 1 | kg
4-Benzoylpyridine | Elementary flows/Emission to soil/agricultural | Mass | 1 | kg
4-BENZOYLPYRIDINE | Elementary flows/Emission to soil/unspecified | Mass | 1 | kg
4-Benzoylpyridine | Elementary flows/Emission to air/indoor | Mass | 1 | kg
4-Benzoylpyridine | Elementary flows/Emission to air/low population density | Mass | 1 | kg
4-Benzoylpyridine | Elementary flows/Emission to air/unspecified | Mass | 1 | kg
4-Benzoylpyridine | Elementary flows/Emission to air/low population density, long-term | Mass | 1 | kg
4-Benzoylpyridine | Elementary flows/Emission to water/ocean | Mass | 1 | kg
4-Benzoylpyridine | Elementary flows/Emission to water/ground water, long-term | Mass | 1 | kg
4-Benzoylpyridine | Elementary flows/Emission to water/river | Mass | 1 | kg
4-Benzoylpyridine | Elementary flows/Emission to soil/forestry | Mass | 1 | kg
4-Benzoylpyridine | Elementary flows/Emission to water/unspecified | Mass | 1 | kg
4-Benzylpyridine | Elementary flows/Emission to air/lower stratosphere + upper troposphere | Mass | 1 | kg
4-Benzylpyridine | Elementary flows/Emission to air/high population density | Mass | 1 | kg
4-Benzylpyridine | Elementary flows/Emission to soil/industrial | Mass | 1 | kg
4-Benzylpyridine | Elementary flows/Emission to soil/agricultural | Mass | 1 | kg
4-BENZYLPYRIDINE | Elementary flows/Emission to soil/unspecified | Mass | 1 | kg
4-Benzylpyridine | Elementary flows/Emission to air/indoor | Mass | 1 | kg
4-Benzylpyridine | Elementary flows/Emission to air/low population density | Mass | 1 | kg
4-Benzylpyridine | Elementary flows/Emission to air/unspecified | Mass | 1 | kg
4-Benzylpyridine | Elementary flows/Emission to air/low population density, long-term | Mass | 1 | kg
4-Benzylpyridine | Elementary flows/Emission to water/ocean | Mass | 1 | kg
4-Benzylpyridine | Elementary flows/Emission to water/ground water, long-term | Mass | 1 | kg
4-Benzylpyridine | Elementary flows/Emission to water/river | Mass | 1 | kg
4-Benzylpyridine | Elementary flows/Emission to soil/forestry | Mass | 1 | kg
4-Benzylpyridine | Elementary flows/Emission to water/unspecified | Mass | 1 | kg
4-Bromo-1-nitrobenzene | Elementary flows/Emission to air/lower stratosphere + upper troposphere | Mass | 1 | kg
4-Bromo-1-nitrobenzene | Elementary flows/Emission to air/high population density | Mass | 1 | kg
4-Bromo-1-nitrobenzene | Elementary flows/Emission to soil/industrial | Mass | 1 | kg
4-Bromo-1-nitrobenzene | Elementary flows/Emission to soil/agricultural | Mass | 1 | kg
4-BROMO-1-NITROBENZENE | Elementary flows/Emission to soil/unspecified | Mass | 1 | kg
4-Bromo-1-nitrobenzene | Elementary flows/Emission to air/indoor | Mass | 1 | kg
4-Bromo-1-nitrobenzene | Elementary flows/Emission to air/low population density | Mass | 1 | kg
4-Bromo-1-nitrobenzene | Elementary flows/Emission to air/unspecified | Mass | 1 | kg
4-Bromo-1-nitrobenzene | Elementary flows/Emission to air/low population density, long-term | Mass | 1 | kg
4-Bromo-1-nitrobenzene | Elementary flows/Emission to water/ocean | Mass | 1 | kg
4-Bromo-1-nitrobenzene | Elementary flows/Emission to water/ground water, long-term | Mass | 1 | kg
4-Bromo-1-nitrobenzene | Elementary flows/Emission to water/river | Mass | 1 | kg
4-Bromo-1-nitrobenzene | Elementary flows/Emission to soil/forestry | Mass | 1 | kg
4-Bromo-1-nitrobenzene | Elementary flows/Emission to water/unspecified | Mass | 1 | kg
4-Bromobenzonitrile | Elementary flows/Emission to air/lower stratosphere + upper troposphere | Mass | 1 | kg
4-Bromobenzonitrile | Elementary flows/Emission to air/high population density | Mass | 1 | kg
4-Bromobenzonitrile | Elementary flows/Emission to soil/industrial | Mass | 1 | kg
4-Bromobenzonitrile | Elementary flows/Emission to soil/agricultural | Mass | 1 | kg
4-BROMOBENZONITRILE | Elementary flows/Emission to soil/unspecified | Mass | 1 | kg
4-Bromobenzonitrile | Elementary flows/Emission to air/indoor | Mass | 1 | kg
4-Bromobenzonitrile | Elementary flows/Emission to air/low population density | Mass | 1 | kg
4-Bromobenzonitrile | Elementary flows/Emission to air/unspecified | Mass | 1 | kg
4-Bromobenzonitrile | Elementary flows/Emission to air/low population density, long-term | Mass | 1 | kg
4-Bromobenzonitrile | Elementary flows/Emission to water/ocean | Mass | 1 | kg
4-Bromobenzonitrile | Elementary flows/Emission to water/ground water, long-term | Mass | 1 | kg
4-Bromobenzonitrile | Elementary flows/Emission to water/river | Mass | 1 | kg
4-Bromobenzonitrile | Elementary flows/Emission to soil/forestry | Mass | 1 | kg
4-Bromobenzonitrile | Elementary flows/Emission to water/unspecified | Mass | 1 | kg
4-Bromophenyl phenyl ether | Elementary flows/Emission to air/lower stratosphere + upper troposphere | Mass | 1 | kg
4-Bromophenyl phenyl ether | Elementary flows/Emission to air/high population density | Mass | 1 | kg
4-Bromophenyl phenyl ether | Elementary flows/Emission to soil/industrial | Mass | 1 | kg
4-Bromophenyl phenyl ether | Elementary flows/Emission to soil/agricultural | Mass | 1 | kg
4-BROMOPHENYL PHENYL ETHER | Elementary flows/Emission to soil/unspecified | Mass | 1 | kg
4-Bromophenyl phenyl ether | Elementary flows/Emission to air/indoor | Mass | 1 | kg
4-Bromophenyl phenyl ether | Elementary flows/Emission to air/low population density | Mass | 1 | kg
4-Bromophenyl phenyl ether | Elementary flows/Emission to air/unspecified | Mass | 1 | kg
4-Bromophenyl phenyl ether | Elementary flows/Emission to air/low population density, long-term | Mass | 1 | kg
4-Bromophenyl phenyl ether | Elementary flows/Emission to water/ocean | Mass | 1 | kg
4-Bromophenyl phenyl ether | Elementary flows/Emission to water/ground water, long-term | Mass | 1 | kg
4-Bromophenyl phenyl ether | Elementary flows/Emission to water/river | Mass | 1 | kg
4-Bromophenyl phenyl ether | Elementary flows/Emission to soil/forestry | Mass | 1 | kg
4-Bromophenyl phenyl ether | Elementary flows/Emission to water/unspecified | Mass | 1 | kg
4-Chlorcatechol | Elementary flows/Emission to air/lower stratosphere + upper troposphere | Mass | 1 | kg
4-Chlorcatechol | Elementary flows/Emission to air/high population density | Mass | 1 | kg
4-Chlorcatechol | Elementary flows/Emission to soil/industrial | Mass | 1 | kg
4-Chlorcatechol | Elementary flows/Emission to soil/agricultural | Mass | 1 | kg
4-CHLORCATECHOL | Elementary flows/Emission to soil/unspecified | Mass | 1 | kg
4-Chlorcatechol | Elementary flows/Emission to air/indoor | Mass | 1 | kg
4-Chlorcatechol | Elementary flows/Emission to air/low population density | Mass | 1 | kg
4-Chlorcatechol | Elementary flows/Emission to air/unspecified | Mass | 1 | kg
4-Chlorcatechol | Elementary flows/Emission to air/low population density, long-term | Mass | 1 | kg
4-Chlorcatechol | Elementary flows/Emission to water/ocean | Mass | 1 | kg
4-Chlorcatechol | Elementary flows/Emission to water/ground water, long-term | Mass | 1 | kg
4-Chlorcatechol | Elementary flows/Emission to water/river | Mass | 1 | kg
4-Chlorcatechol | Elementary flows/Emission to soil/forestry | Mass | 1 | kg
4-Chlorcatechol | Elementary flows/Emission to water/unspecified | Mass | 1 | kg
4-Chloro-2-methyl-1-nitro-benzene | Elementary flows/Emission to air/lower stratosphere + upper troposphere | Mass | 1 | kg
4-Chloro-2-methyl-1-nitro-benzene | Elementary flows/Emission to air/high population density | Mass | 1 | kg
4-Chloro-2-methyl-1-nitro-benzene | Elementary flows/Emission to soil/industrial | Mass | 1 | kg
4-Chloro-2-methyl-1-nitro-benzene | Elementary flows/Emission to soil/agricultural | Mass | 1 | kg
4-Chloro-2-methyl-1-nitro-benzene | Elementary flows/Emission to soil/unspecified | Mass | 1 | kg
4-Chloro-2-methyl-1-nitro-benzene | Elementary flows/Emission to air/indoor | Mass | 1 | kg
4-Chloro-2-methyl-1-nitro-benzene | Elementary flows/Emission to air/low population density | Mass | 1 | kg
4-Chloro-2-methyl-1-nitro-benzene | Elementary flows/Emission to air/unspecified | Mass | 1 | kg
4-Chloro-2-methyl-1-nitro-benzene | Elementary flows/Emission to air/low population density, long-term | Mass | 1 | kg
4-Chloro-2-methyl-1-nitro-benzene | Elementary flows/Emission to water/ocean | Mass | 1 | kg
4-Chloro-2-methyl-1-nitro-benzene | Elementary flows/Emission to water/ground water, long-term | Mass | 1 | kg
4-Chloro-2-methyl-1-nitro-benzene | Elementary flows/Emission to water/river | Mass | 1 | kg
4-Chloro-2-methyl-1-nitro-benzene | Elementary flows/Emission to soil/forestry | Mass | 1 | kg
4-Chloro-2-methyl-1-nitro-benzene | Elementary flows/Emission to water/unspecified | Mass | 1 | kg
4-Chloro-2-nitroaniline | Elementary flows/Emission to air/lower stratosphere + upper troposphere | Mass | 1 | kg
4-Chloro-2-nitroaniline | Elementary flows/Emission to air/high population density | Mass | 1 | kg
4-Chloro-2-nitroaniline | Elementary flows/Emission to soil/industrial | Mass | 1 | kg
4-Chloro-2-nitroaniline | Elementary flows/Emission to soil/agricultural | Mass | 1 | kg
4-CHLORO-2-NITROANILINE | Elementary flows/Emission to soil/unspecified | Mass | 1 | kg
4-Chloro-2-nitroaniline | Elementary flows/Emission to air/indoor | Mass | 1 | kg
4-Chloro-2-nitroaniline | Elementary flows/Emission to air/low population density | Mass | 1 | kg
4-Chloro-2-nitroaniline | Elementary flows/Emission to air/unspecified | Mass | 1 | kg
4-Chloro-2-nitroaniline | Elementary flows/Emission to air/low population density, long-term | Mass | 1 | kg
4-Chloro-2-nitroaniline | Elementary flows/Emission to water/ocean | Mass | 1 | kg
4-Chloro-2-nitroaniline | Elementary flows/Emission to water/ground water, long-term | Mass | 1 | kg
4-Chloro-2-nitroaniline | Elementary flows/Emission to water/river | Mass | 1 | kg
4-Chloro-2-nitroaniline | Elementary flows/Emission to soil/forestry | Mass | 1 | kg
4-Chloro-2-nitroaniline | Elementary flows/Emission to water/unspecified | Mass | 1 | kg
4-Chloro-3,5-dimethyl phenol | Elementary flows/Emission to air/lower stratosphere + upper troposphere | Mass | 1 | kg
4-Chloro-3,5-dimethyl phenol | Elementary flows/Emission to air/high population density | Mass | 1 | kg
4-Chloro-3,5-dimethyl phenol | Elementary flows/Emission to soil/industrial | Mass | 1 | kg
4-Chloro-3,5-dimethyl phenol | Elementary flows/Emission to soil/agricultural | Mass | 1 | kg
4-CHLORO-3,5-DIMETHYL PHENOL | Elementary flows/Emission to soil/unspecified | Mass | 1 | kg
4-Chloro-3,5-dimethyl phenol | Elementary flows/Emission to air/indoor | Mass | 1 | kg
4-Chloro-3,5-dimethyl phenol | Elementary flows/Emission to air/low population density | Mass | 1 | kg
4-Chloro-3,5-dimethyl phenol | Elementary flows/Emission to air/unspecified | Mass | 1 | kg
4-Chloro-3,5-dimethyl phenol | Elementary flows/Emission to air/low population density, long-term | Mass | 1 | kg
4-Chloro-3,5-dimethyl phenol | Elementary flows/Emission to water/ocean | Mass | 1 | kg
4-Chloro-3,5-dimethyl phenol | Elementary flows/Emission to water/ground water, long-term | Mass | 1 | kg
4-Chloro-3,5-dimethyl phenol | Elementary flows/Emission to water/river | Mass | 1 | kg
4-Chloro-3,5-dimethyl phenol | Elementary flows/Emission to soil/forestry | Mass | 1 | kg
4-Chloro-3,5-dimethyl phenol | Elementary flows/Emission to water/unspecified | Mass | 1 | kg
4-Chloro-4'-aminodiphenylether | Elementary flows/Emission to air/lower stratosphere + upper troposphere | Mass | 1 | kg
4-Chloro-4'-aminodiphenylether | Elementary flows/Emission to water/river, long-term | Mass | 1 | kg
4-Chloro-4'-aminodiphenylether | Elementary flows/Emission to air/high population density | Mass | 1 | kg
4-Chloro-4'-aminodiphenylether | Elementary flows/Emission to soil/industrial | Mass | 1 | kg
4-Chloro-4'-aminodiphenylether | Elementary flows/Emission to water/lake | Mass | 1 | kg
4-Chloro-4'-aminodiphenylether | Elementary flows/Emission to soil/agricultural | Mass | 1 | kg
4-Chloro-4'-aminodiphenylether | Elementary flows/Emission to soil/unspecified | Mass | 1 | kg
4-Chloro-4'-aminodiphenylether | Elementary flows/Emission to air/indoor | Mass | 1 | kg
4-Chloro-4'-aminodiphenylether | Elementary flows/Emission to air/low population density | Mass | 1 | kg
4-Chloro-4'-aminodiphenylether | Elementary flows/Emission to air/unspecified | Mass | 1 | kg
4-Chloro-4'-aminodiphenylether | Elementary flows/Emission to air/low population density, long-term | Mass | 1 | kg
4-Chloro-4'-aminodiphenylether | Elementary flows/Emission to water/ocean | Mass | 1 | kg
4-Chloro-4'-aminodiphenylether | Elementary flows/Emission to water/ground water, long-term | Mass | 1 | kg
4-Chloro-4'-aminodiphenylether | Elementary flows/Emission to water/river | Mass | 1 | kg
4-Chloro-4'-aminodiphenylether | Elementary flows/Emission to soil/forestry | Mass | 1 | kg
4-Chloro-4'-aminodiphenylether | Elementary flows/Emission to water/unspecified | Mass | 1 | kg
4-Chloro-4'-aminodiphenylether | Elementary flows/Emission to water/ground water | Mass | 1 | kg
4-chloro-ortho-phenylenediamine | Elementary flows/Emission to air/lower stratosphere + upper troposphere | Mass | 1 | kg
4-chloro-ortho-phenylenediamine | Elementary flows/Emission to water/river, long-term | Mass | 1 | kg
4-chloro-ortho-phenylenediamine | Elementary flows/Emission to air/high population density | Mass | 1 | kg
4-chloro-ortho-phenylenediamine | Elementary flows/Emission to soil/industrial | Mass | 1 | kg
4-chloro-ortho-phenylenediamine | Elementary flows/Emission to water/lake | Mass | 1 | kg
4-chloro-ortho-phenylenediamine | Elementary flows/Emission to soil/agricultural | Mass | 1 | kg
4-chloro-ortho-phenylenediamine | Elementary flows/Emission to soil/unspecified | Mass | 1 | kg
4-chloro-ortho-phenylenediamine | Elementary flows/Emission to air/indoor | Mass | 1 | kg
4-chloro-ortho-phenylenediamine | Elementary flows/Emission to air/low population density | Mass | 1 | kg
4-chloro-ortho-phenylenediamine | Elementary flows/Emission to air/unspecified | Mass | 1 | kg
4-chloro-ortho-phenylenediamine | Elementary flows/Emission to air/low population density, long-term | Mass | 1 | kg
4-chloro-ortho-phenylenediamine | Elementary flows/Emission to water/ocean | Mass | 1 | kg
4-chloro-ortho-phenylenediamine | Elementary flows/Emission to water/ground water, long-term | Mass | 1 | kg
4-chloro-ortho-phenylenediamine | Elementary flows/Emission to water/river | Mass | 1 | kg
4-chloro-ortho-phenylenediamine | Elementary flows/Emission to soil/forestry | Mass | 1 | kg
4-chloro-ortho-phenylenediamine | Elementary flows/Emission to water/unspecified | Mass | 1 | kg
4-chloro-ortho-phenylenediamine | Elementary flows/Emission to water/ground water | Mass | 1 | kg
4-Chloroanisole | Elementary flows/Emission to air/lower stratosphere + upper troposphere | Mass | 1 | kg
4-Chloroanisole | Elementary flows/Emission to air/high population density | Mass | 1 | kg
4-Chloroanisole | Elementary flows/Emission to soil/industrial | Mass | 1 | kg
4-Chloroanisole | Elementary flows/Emission to soil/agricultural | Mass | 1 | kg
4-CHLOROANISOLE | Elementary flows/Emission to soil/unspecified | Mass | 1 | kg
4-Chloroanisole | Elementary flows/Emission to air/indoor | Mass | 1 | kg
4-Chloroanisole | Elementary flows/Emission to air/low population density | Mass | 1 | kg
4-Chloroanisole | Elementary flows/Emission to air/unspecified | Mass | 1 | kg
4-Chloroanisole | Elementary flows/Emission to air/low population density, long-term | Mass | 1 | kg
4-Chloroanisole | Elementary flows/Emission to water/ocean | Mass | 1 | kg
4-Chloroanisole | Elementary flows/Emission to water/ground water, long-term | Mass | 1 | kg
4-Chloroanisole | Elementary flows/Emission to water/river | Mass | 1 | kg
4-Chloroanisole | Elementary flows/Emission to soil/forestry | Mass | 1 | kg
4-Chloroanisole | Elementary flows/Emission to water/unspecified | Mass | 1 | kg
4-Chlorobenzaldehyde | Elementary flows/Emission to air/lower stratosphere + upper troposphere | Mass | 1 | kg
4-Chlorobenzaldehyde | Elementary flows/Emission to air/high population density | Mass | 1 | kg
4-Chlorobenzaldehyde | Elementary flows/Emission to soil/industrial | Mass | 1 | kg
4-Chlorobenzaldehyde | Elementary flows/Emission to soil/agricultural | Mass | 1 | kg
4-CHLOROBENZALDEHYDE | Elementary flows/Emission to soil/unspecified | Mass | 1 | kg
4-Chlorobenzaldehyde | Elementary flows/Emission to air/indoor | Mass | 1 | kg
4-Chlorobenzaldehyde | Elementary flows/Emission to air/low population density | Mass | 1 | kg
4-Chlorobenzaldehyde | Elementary flows/Emission to air/unspecified | Mass | 1 | kg
4-Chlorobenzaldehyde | Elementary flows/Emission to air/low population density, long-term | Mass | 1 | kg
4-Chlorobenzaldehyde | Elementary flows/Emission to water/ocean | Mass | 1 | kg
4-Chlorobenzaldehyde | Elementary flows/Emission to water/ground water, long-term | Mass | 1 | kg
4-Chlorobenzaldehyde | Elementary flows/Emission to water/river | Mass | 1 | kg
4-Chlorobenzaldehyde | Elementary flows/Emission to soil/forestry | Mass | 1 | kg
4-Chlorobenzaldehyde | Elementary flows/Emission to water/unspecified | Mass | 1 | kg
4-Chlorobenzotrifluoride | Elementary flows/Emission to air/unspecified | Mass | 1 | kg
4-chlorophenol | Elementary flows/Emission to soil/unspecified | Mass | 1 | kg
4-Chlorophenyl benzenesulfonate | Elementary flows/Emission to air/lower stratosphere + upper troposphere | Mass | 1 | kg
4-Chlorophenyl benzenesulfonate | Elementary flows/Emission to air/high population density | Mass | 1 | kg
4-Chlorophenyl benzenesulfonate | Elementary flows/Emission to soil/industrial | Mass | 1 | kg
4-Chlorophenyl benzenesulfonate | Elementary flows/Emission to soil/agricultural | Mass | 1 | kg
4-CHLOROPHENYL BENZENESULFONATE | Elementary flows/Emission to soil/unspecified | Mass | 1 | kg
4-Chlorophenyl benzenesulfonate | Elementary flows/Emission to air/indoor | Mass | 1 | kg
4-Chlorophenyl benzenesulfonate | Elementary flows/Emission to air/low population density | Mass | 1 | kg
4-Chlorophenyl benzenesulfonate | Elementary flows/Emission to air/unspecified | Mass | 1 | kg
4-Chlorophenyl benzenesulfonate | Elementary flows/Emission to air/low population density, long-term | Mass | 1 | kg
4-Chlorophenyl benzenesulfonate | Elementary flows/Emission to water/ocean | Mass | 1 | kg
4-Chlorophenyl benzenesulfonate | Elementary flows/Emission to water/ground water, long-term | Mass | 1 | kg
4-Chlorophenyl benzenesulfonate | Elementary flows/Emission to water/river | Mass | 1 | kg
4-Chlorophenyl benzenesulfonate | Elementary flows/Emission to soil/forestry | Mass | 1 | kg
4-Chlorophenyl benzenesulfonate | Elementary flows/Emission to water/unspecified | Mass | 1 | kg
4-Chlorophenyl phenyl ether | Elementary flows/Emission to air/lower stratosphere + upper troposphere | Mass | 1 | kg
4-Chlorophenyl phenyl ether | Elementary flows/Emission to air/high population density | Mass | 1 | kg
4-Chlorophenyl phenyl ether | Elementary flows/Emission to soil/industrial | Mass | 1 | kg
4-Chlorophenyl phenyl ether | Elementary flows/Emission to soil/agricultural | Mass | 1 | kg
4-chlorophenyl phenyl ether | Elementary flows/Emission to soil/unspecified | Mass | 1 | kg
4-Chlorophenyl phenyl ether | Elementary flows/Emission to air/indoor | Mass | 1 | kg
4-Chlorophenyl phenyl ether | Elementary flows/Emission to air/low population density | Mass | 1 | kg
4-Chlorophenyl phenyl ether | Elementary flows/Emission to air/unspecified | Mass | 1 | kg
4-Chlorophenyl phenyl ether | Elementary flows/Emission to air/low population density, long-term | Mass | 1 | kg
4-Chlorophenyl phenyl ether | Elementary flows/Emission to water/ocean | Mass | 1 | kg
4-Chlorophenyl phenyl ether | Elementary flows/Emission to water/ground water, long-term | Mass | 1 | kg
4-Chlorophenyl phenyl ether | Elementary flows/Emission to water/river | Mass | 1 | kg
4-Chlorophenyl phenyl ether | Elementary flows/Emission to soil/forestry | Mass | 1 | kg
4-Chlorophenyl phenyl ether | Elementary flows/Emission to water/unspecified | Mass | 1 | kg
4-Chlororesorcinol | Elementary flows/Emission to air/lower stratosphere + upper troposphere | Mass | 1 | kg
4-Chlororesorcinol | Elementary flows/Emission to air/high population density | Mass | 1 | kg
4-Chlororesorcinol | Elementary flows/Emission to soil/industrial | Mass | 1 | kg
4-Chlororesorcinol | Elementary flows/Emission to soil/agricultural | Mass | 1 | kg
4-CHLORORESORCINOL | Elementary flows/Emission to soil/unspecified | Mass | 1 | kg
4-Chlororesorcinol | Elementary flows/Emission to air/indoor | Mass | 1 | kg
4-Chlororesorcinol | Elementary flows/Emission to air/low population density | Mass | 1 | kg
4-Chlororesorcinol | Elementary flows/Emission to air/unspecified | Mass | 1 | kg
4-Chlororesorcinol | Elementary flows/Emission to air/low population density, long-term | Mass | 1 | kg
4-Chlororesorcinol | Elementary flows/Emission to water/ocean | Mass | 1 | kg
4-Chlororesorcinol | Elementary flows/Emission to water/ground water, long-term | Mass | 1 | kg
4-Chlororesorcinol | Elementary flows/Emission to water/river | Mass | 1 | kg
4-Chlororesorcinol | Elementary flows/Emission to soil/forestry | Mass | 1 | kg
4-Chlororesorcinol | Elementary flows/Emission to water/unspecified | Mass | 1 | kg
4-Cyanopyridine | Elementary flows/Emission to air/lower stratosphere + upper troposphere | Mass | 1 | kg
4-Cyanopyridine | Elementary flows/Emission to air/high population density | Mass | 1 | kg
4-Cyanopyridine | Elementary flows/Emission to soil/industrial | Mass | 1 | kg
4-Cyanopyridine | Elementary flows/Emission to soil/agricultural | Mass | 1 | kg
4-CYANOPYRIDINE | Elementary flows/Emission to soil/unspecified | Mass | 1 | kg
4-Cyanopyridine | Elementary flows/Emission to air/indoor | Mass | 1 | kg
4-Cyanopyridine | Elementary flows/Emission to air/low population density | Mass | 1 | kg
4-Cyanopyridine | Elementary flows/Emission to air/unspecified | Mass | 1 | kg
4-Cyanopyridine | Elementary flows/Emission to air/low population density, long-term | Mass | 1 | kg
4-Cyanopyridine | Elementary flows/Emission to water/ocean | Mass | 1 | kg
4-Cyanopyridine | Elementary flows/Emission to water/ground water, long-term | Mass | 1 | kg
4-Cyanopyridine | Elementary flows/Emission to water/river | Mass | 1 | kg
4-Cyanopyridine | Elementary flows/Emission to soil/forestry | Mass | 1 | kg
4-Cyanopyridine | Elementary flows/Emission to water/unspecified | Mass | 1 | kg
4-Decylaniline | Elementary flows/Emission to air/lower stratosphere + upper troposphere | Mass | 1 | kg
4-Decylaniline | Elementary flows/Emission to air/high population density | Mass | 1 | kg
4-Decylaniline | Elementary flows/Emission to soil/industrial | Mass | 1 | kg
4-Decylaniline | Elementary flows/Emission to soil/agricultural | Mass | 1 | kg
4-Decylaniline | Elementary flows/Emission to soil/unspecified | Mass | 1 | kg
4-Decylaniline | Elementary flows/Emission to air/indoor | Mass | 1 | kg
4-Decylaniline | Elementary flows/Emission to air/low population density | Mass | 1 | kg
4-Decylaniline | Elementary flows/Emission to air/unspecified | Mass | 1 | kg
4-Decylaniline | Elementary flows/Emission to air/low population density, long-term | Mass | 1 | kg
4-Decylaniline | Elementary flows/Emission to water/ocean | Mass | 1 | kg
4-Decylaniline | Elementary flows/Emission to water/ground water, long-term | Mass | 1 | kg
4-Decylaniline | Elementary flows/Emission to water/river | Mass | 1 | kg
4-Decylaniline | Elementary flows/Emission to soil/forestry | Mass | 1 | kg
4-Decylaniline | Elementary flows/Emission to water/unspecified | Mass | 1 | kg
4-Dimethylaminoazobenzene | Elementary flows/Emission to air/lower stratosphere + upper troposphere | Mass | 1 | kg
4-Dimethylaminoazobenzene | Elementary flows/Emission to water/river, long-term | Mass | 1 | kg
4-Dimethylaminoazobenzene | Elementary flows/Emission to air/high population density | Mass | 1 | kg
4-Dimethylaminoazobenzene | Elementary flows/Emission to soil/industrial | Mass | 1 | kg
4-Dimethylaminoazobenzene | Elementary flows/Emission to water/lake | Mass | 1 | kg
4-Dimethylaminoazobenzene | Elementary flows/Emission to soil/agricultural | Mass | 1 | kg
4-Dimethylaminoazobenzene | Elementary flows/Emission to soil/unspecified | Mass | 1 | kg
4-Dimethylaminoazobenzene | Elementary flows/Emission to air/indoor | Mass | 1 | kg
4-Dimethylaminoazobenzene | Elementary flows/Emission to air/low population density | Mass | 1 | kg
4-Dimethylaminoazobenzene | Elementary flows/Emission to air/unspecified | Mass | 1 | kg
4-Dimethylaminoazobenzene | Elementary flows/Emission to air/low population density, long-term | Mass | 1 | kg
4-Dimethylaminoazobenzene | Elementary flows/Emission to water/ocean | Mass | 1 | kg
4-Dimethylaminoazobenzene | Elementary flows/Emission to water/ground water, long-term | Mass | 1 | kg
4-Dimethylaminoazobenzene | Elementary flows/Emission to water/river | Mass | 1 | kg
4-Dimethylaminoazobenzene | Elementary flows/Emission to soil/forestry | Mass | 1 | kg
4-Dimethylaminoazobenzene | Elementary flows/Emission to water/unspecified | Mass | 1 | kg
4-Dimethylaminoazobenzene | Elementary flows/Emission to water/ground water | Mass | 1 | kg
4-Dimethylaminopyridine | Elementary flows/Emission to air/lower stratosphere + upper troposphere | Mass | 1 | kg
4-Dimethylaminopyridine | Elementary flows/Emission to air/high population density | Mass | 1 | kg
4-Dimethylaminopyridine | Elementary flows/Emission to soil/industrial | Mass | 1 | kg
4-Dimethylaminopyridine | Elementary flows/Emission to soil/agricultural | Mass | 1 | kg
4-DIMETHYLAMINOPYRIDINE | Elementary flows/Emission to soil/unspecified | Mass | 1 | kg
4-Dimethylaminopyridine | Elementary flows/Emission to air/indoor | Mass | 1 | kg
4-Dimethylaminopyridine | Elementary flows/Emission to air/low population density | Mass | 1 | kg
4-Dimethylaminopyridine | Elementary flows/Emission to air/unspecified | Mass | 1 | kg
4-Dimethylaminopyridine | Elementary flows/Emission to air/low population density, long-term | Mass | 1 | kg
4-Dimethylaminopyridine | Elementary flows/Emission to water/ocean | Mass | 1 | kg
4-Dimethylaminopyridine | Elementary flows/Emission to water/ground water, long-term | Mass | 1 | kg
4-Dimethylaminopyridine | Elementary flows/Emission to water/river | Mass | 1 | kg
4-Dimethylaminopyridine | Elementary flows/Emission to soil/forestry | Mass | 1 | kg
4-Dimethylaminopyridine | Elementary flows/Emission to water/unspecified | Mass | 1 | kg
4-Ethenylphenol | Elementary flows/Emission to air/unspecified | Mass | 1 | kg
4-Ethylbenzyl alcohol | Elementary flows/Emission to air/lower stratosphere + upper troposphere | Mass | 1 | kg
4-Ethylbenzyl alcohol | Elementary flows/Emission to air/high population density | Mass | 1 | kg
4-Ethylbenzyl alcohol | Elementary flows/Emission to soil/industrial | Mass | 1 | kg
4-Ethylbenzyl alcohol | Elementary flows/Emission to soil/agricultural | Mass | 1 | kg
4-Ethylbenzyl alcohol | Elementary flows/Emission to soil/unspecified | Mass | 1 | kg
4-Ethylbenzyl alcohol | Elementary flows/Emission to air/indoor | Mass | 1 | kg
4-Ethylbenzyl alcohol | Elementary flows/Emission to air/low population density | Mass | 1 | kg
4-Ethylbenzyl alcohol | Elementary flows/Emission to air/unspecified | Mass | 1 | kg
4-Ethylbenzyl alcohol | Elementary flows/Emission to air/low population density, long-term | Mass | 1 | kg
4-Ethylbenzyl alcohol | Elementary flows/Emission to water/ocean | Mass | 1 | kg
4-Ethylbenzyl alcohol | Elementary flows/Emission to water/ground water, long-term | Mass | 1 | kg
4-Ethylbenzyl alcohol | Elementary flows/Emission to water/river | Mass | 1 | kg
4-Ethylbenzyl alcohol | Elementary flows/Emission to soil/forestry | Mass | 1 | kg
4-Ethylbenzyl alcohol | Elementary flows/Emission to water/unspecified | Mass | 1 | kg
4-Ethylnitrobenzene | Elementary flows/Emission to air/lower stratosphere + upper troposphere | Mass | 1 | kg
4-Ethylnitrobenzene | Elementary flows/Emission to air/high population density | Mass | 1 | kg
4-Ethylnitrobenzene | Elementary flows/Emission to soil/industrial | Mass | 1 | kg
4-Ethylnitrobenzene | Elementary flows/Emission to soil/agricultural | Mass | 1 | kg
4-ETHYLNITROBENZENE | Elementary flows/Emission to soil/unspecified | Mass | 1 | kg
4-Ethylnitrobenzene | Elementary flows/Emission to air/indoor | Mass | 1 | kg
4-Ethylnitrobenzene | Elementary flows/Emission to air/low population density | Mass | 1 | kg
4-Ethylnitrobenzene | Elementary flows/Emission to air/unspecified | Mass | 1 | kg
4-Ethylnitrobenzene | Elementary flows/Emission to air/low population density, long-term | Mass | 1 | kg
4-Ethylnitrobenzene | Elementary flows/Emission to water/ocean | Mass | 1 | kg
4-Ethylnitrobenzene | Elementary flows/Emission to water/ground water, long-term | Mass | 1 | kg
4-Ethylnitrobenzene | Elementary flows/Emission to water/river | Mass | 1 | kg
4-Ethylnitrobenzene | Elementary flows/Emission to soil/forestry | Mass | 1 | kg
4-Ethylnitrobenzene | Elementary flows/Emission to water/unspecified | Mass | 1 | kg
4-Ethyloctane | Elementary flows/Emission to air/unspecified | Mass | 1 | kg
4-Ethylpyridine | Elementary flows/Emission to air/lower stratosphere + upper troposphere | Mass | 1 | kg
4-Ethylpyridine | Elementary flows/Emission to air/high population density | Mass | 1 | kg
4-Ethylpyridine | Elementary flows/Emission to soil/industrial | Mass | 1 | kg
4-Ethylpyridine | Elementary flows/Emission to soil/agricultural | Mass | 1 | kg
4-ETHYLPYRIDINE | Elementary flows/Emission to soil/unspecified | Mass | 1 | kg
4-Ethylpyridine | Elementary flows/Emission to air/indoor | Mass | 1 | kg
4-Ethylpyridine | Elementary flows/Emission to air/low population density | Mass | 1 | kg
4-Ethylpyridine | Elementary flows/Emission to air/unspecified | Mass | 1 | kg
4-Ethylpyridine | Elementary flows/Emission to air/low population density, long-term | Mass | 1 | kg
4-Ethylpyridine | Elementary flows/Emission to water/ocean | Mass | 1 | kg
4-Ethylpyridine | Elementary flows/Emission to water/ground water, long-term | Mass | 1 | kg
4-Ethylpyridine | Elementary flows/Emission to water/river | Mass | 1 | kg
4-Ethylpyridine | Elementary flows/Emission to soil/forestry | Mass | 1 | kg
4-Ethylpyridine | Elementary flows/Emission to water/unspecified | Mass | 1 | kg
4-Ethylsulphonylnaphthalene-1-sulfonamide | Elementary flows/Emission to air/lower stratosphere + upper troposphere | Mass | 1 | kg
4-Ethylsulphonylnaphthalene-1-sulfonamide | Elementary flows/Emission to water/river, long-term | Mass | 1 | kg
4-Ethylsulphonylnaphthalene-1-sulfonamide | Elementary flows/Emission to air/high population density | Mass | 1 | kg
4-Ethylsulphonylnaphthalene-1-sulfonamide | Elementary flows/Emission to soil/industrial | Mass | 1 | kg
4-Ethylsulphonylnaphthalene-1-sulfonamide | Elementary flows/Emission to water/lake | Mass | 1 | kg
4-Ethylsulphonylnaphthalene-1-sulfonamide | Elementary flows/Emission to soil/agricultural | Mass | 1 | kg
4-Ethylsulphonylnaphthalene-1-sulfonamide | Elementary flows/Emission to soil/unspecified | Mass | 1 | kg
4-Ethylsulphonylnaphthalene-1-sulfonamide | Elementary flows/Emission to air/indoor | Mass | 1 | kg
4-Ethylsulphonylnaphthalene-1-sulfonamide | Elementary flows/Emission to air/low population density | Mass | 1 | kg
4-Ethylsulphonylnaphthalene-1-sulfonamide | Elementary flows/Emission to air/unspecified | Mass | 1 | kg
4-Ethylsulphonylnaphthalene-1-sulfonamide | Elementary flows/Emission to air/low population density, long-term | Mass | 1 | kg
4-Ethylsulphonylnaphthalene-1-sulfonamide | Elementary flows/Emission to water/ocean | Mass | 1 | kg
4-Ethylsulphonylnaphthalene-1-sulfonamide | Elementary flows/Emission to water/ground water, long-term | Mass | 1 | kg
4-Ethylsulphonylnaphthalene-1-sulfonamide | Elementary flows/Emission to water/river | Mass | 1 | kg
4-Ethylsulphonylnaphthalene-1-sulfonamide | Elementary flows/Emission to soil/forestry | Mass | 1 | kg
4-Ethylsulphonylnaphthalene-1-sulfonamide | Elementary flows/Emission to water/unspecified | Mass | 1 | kg
4-Ethylsulphonylnaphthalene-1-sulfonamide | Elementary flows/Emission to water/ground water | Mass | 1 | kg
4-Fluoroaniline | Elementary flows/Emission to air/lower stratosphere + upper troposphere | Mass | 1 | kg
4-Fluoroaniline | Elementary flows/Emission to air/high population density | Mass | 1 | kg
4-Fluoroaniline | Elementary flows/Emission to soil/industrial | Mass | 1 | kg
4-Fluoroaniline | Elementary flows/Emission to soil/agricultural | Mass | 1 | kg
4-FLUOROANILINE | Elementary flows/Emission to soil/unspecified | Mass | 1 | kg
4-Fluoroaniline | Elementary flows/Emission to air/indoor | Mass | 1 | kg
4-Fluoroaniline | Elementary flows/Emission to air/low population density | Mass | 1 | kg
4-Fluoroaniline | Elementary flows/Emission to air/unspecified | Mass | 1 | kg
4-Fluoroaniline | Elementary flows/Emission to air/low population density, long-term | Mass | 1 | kg
4-Fluoroaniline | Elementary flows/Emission to water/ocean | Mass | 1 | kg
4-Fluoroaniline | Elementary flows/Emission to water/ground water, long-term | Mass | 1 | kg
4-Fluoroaniline | Elementary flows/Emission to water/river | Mass | 1 | kg
4-Fluoroaniline | Elementary flows/Emission to soil/forestry | Mass | 1 | kg
4-Fluoroaniline | Elementary flows/Emission to water/unspecified | Mass | 1 | kg
4-Fluoronitrobenzene | Elementary flows/Emission to air/lower stratosphere + upper troposphere | Mass | 1 | kg
4-Fluoronitrobenzene | Elementary flows/Emission to air/high population density | Mass | 1 | kg
4-Fluoronitrobenzene | Elementary flows/Emission to soil/industrial | Mass | 1 | kg
4-Fluoronitrobenzene | Elementary flows/Emission to soil/agricultural | Mass | 1 | kg
4-FLUORONITROBENZENE | Elementary flows/Emission to soil/unspecified | Mass | 1 | kg
4-Fluoronitrobenzene | Elementary flows/Emission to air/indoor | Mass | 1 | kg
4-Fluoronitrobenzene | Elementary flows/Emission to air/low population density | Mass | 1 | kg
4-Fluoronitrobenzene | Elementary flows/Emission to air/unspecified | Mass | 1 | kg
4-Fluoronitrobenzene | Elementary flows/Emission to air/low population density, long-term | Mass | 1 | kg
4-Fluoronitrobenzene | Elementary flows/Emission to water/ocean | Mass | 1 | kg
4-Fluoronitrobenzene | Elementary flows/Emission to water/ground water, long-term | Mass | 1 | kg
4-Fluoronitrobenzene | Elementary flows/Emission to water/river | Mass | 1 | kg
4-Fluoronitrobenzene | Elementary flows/Emission to soil/forestry | Mass | 1 | kg
4-Fluoronitrobenzene | Elementary flows/Emission to water/unspecified | Mass | 1 | kg
4-Formylpyridine | Elementary flows/Emission to air/lower stratosphere + upper troposphere | Mass | 1 | kg
4-Formylpyridine | Elementary flows/Emission to air/high population density | Mass | 1 | kg
4-Formylpyridine | Elementary flows/Emission to soil/industrial | Mass | 1 | kg
4-Formylpyridine | Elementary flows/Emission to soil/agricultural | Mass | 1 | kg
4-FORMYLPYRIDINE | Elementary flows/Emission to soil/unspecified | Mass | 1 | kg
4-Formylpyridine | Elementary flows/Emission to air/indoor | Mass | 1 | kg
4-Formylpyridine | Elementary flows/Emission to air/low population density | Mass | 1 | kg
4-Formylpyridine | Elementary flows/Emission to air/unspecified | Mass | 1 | kg
4-Formylpyridine | Elementary flows/Emission to air/low population density, long-term | Mass | 1 | kg
4-Formylpyridine | Elementary flows/Emission to water/ocean | Mass | 1 | kg
4-Formylpyridine | Elementary flows/Emission to water/ground water, long-term | Mass | 1 | kg
4-Formylpyridine | Elementary flows/Emission to water/river | Mass | 1 | kg
4-Formylpyridine | Elementary flows/Emission to soil/forestry | Mass | 1 | kg
4-Formylpyridine | Elementary flows/Emission to water/unspecified | Mass | 1 | kg
4-Hexylresorcinol | Elementary flows/Emission to air/lower stratosphere + upper troposphere | Mass | 1 | kg
4-Hexylresorcinol | Elementary flows/Emission to air/high population density | Mass | 1 | kg
4-Hexylresorcinol | Elementary flows/Emission to soil/agricultural | Mass | 1 | kg
4-Hexylresorcinol | Elementary flows/Emission to soil/unspecified | Mass | 1 | kg
4-Hexylresorcinol | Elementary flows/Emission to air/indoor | Mass | 1 | kg
4-Hexylresorcinol | Elementary flows/Emission to air/low population density | Mass | 1 | kg
4-Hexylresorcinol | Elementary flows/Emission to air/unspecified | Mass | 1 | kg
4-Hexylresorcinol | Elementary flows/Emission to air/low population density, long-term | Mass | 1 | kg
4-Hexylresorcinol | Elementary flows/Emission to water/ocean | Mass | 1 | kg
4-Hexylresorcinol | Elementary flows/Emission to water/unspecified | Mass | 1 | kg
4-Hydroxy-3-methoxybenzoic acid | Elementary flows/Emission to air/lower stratosphere + upper troposphere | Mass | 1 | kg
4-Hydroxy-3-methoxybenzoic acid | Elementary flows/Emission to air/high population density | Mass | 1 | kg
4-Hydroxy-3-methoxybenzoic acid | Elementary flows/Emission to soil/industrial | Mass | 1 | kg
4-Hydroxy-3-methoxybenzoic acid | Elementary flows/Emission to soil/agricultural | Mass | 1 | kg
4-HYDROXY-3-METHOXYBENZOIC ACID | Elementary flows/Emission to soil/unspecified | Mass | 1 | kg
4-Hydroxy-3-methoxybenzoic acid | Elementary flows/Emission to air/indoor | Mass | 1 | kg
4-Hydroxy-3-methoxybenzoic acid | Elementary flows/Emission to air/low population density | Mass | 1 | kg
4-Hydroxy-3-methoxybenzoic acid | Elementary flows/Emission to air/unspecified | Mass | 1 | kg
4-Hydroxy-3-methoxybenzoic acid | Elementary flows/Emission to air/low population density, long-term | Mass | 1 | kg
4-Hydroxy-3-methoxybenzoic acid | Elementary flows/Emission to water/ocean | Mass | 1 | kg
4-Hydroxy-3-methoxybenzoic acid | Elementary flows/Emission to water/ground water, long-term | Mass | 1 | kg
4-Hydroxy-3-methoxybenzoic acid | Elementary flows/Emission to water/river | Mass | 1 | kg
4-Hydroxy-3-methoxybenzoic acid | Elementary flows/Emission to soil/forestry | Mass | 1 | kg
4-Hydroxy-3-methoxybenzoic acid | Elementary flows/Emission to water/unspecified | Mass | 1 | kg
4-Hydroxy-4-methyl-2-pentanone | Elementary flows/Emission to air/indoor | Mass | 1 | kg
4-Hydroxy-4-methyl-2-pentanone | Elementary flows/Emission to air/unspecified | Mass | 1 | kg
4-Hydroxypyridine | Elementary flows/Emission to air/lower stratosphere + upper troposphere | Mass | 1 | kg
4-Hydroxypyridine | Elementary flows/Emission to air/high population density | Mass | 1 | kg
4-Hydroxypyridine | Elementary flows/Emission to soil/industrial | Mass | 1 | kg
4-Hydroxypyridine | Elementary flows/Emission to soil/agricultural | Mass | 1 | kg
4-HYDROXYPYRIDINE | Elementary flows/Emission to soil/unspecified | Mass | 1 | kg
4-Hydroxypyridine | Elementary flows/Emission to air/indoor | Mass | 1 | kg
4-Hydroxypyridine | Elementary flows/Emission to air/low population density | Mass | 1 | kg
4-Hydroxypyridine | Elementary flows/Emission to air/unspecified | Mass | 1 | kg
4-Hydroxypyridine | Elementary flows/Emission to air/low population density, long-term | Mass | 1 | kg
4-Hydroxypyridine | Elementary flows/Emission to water/ocean | Mass | 1 | kg
4-Hydroxypyridine | Elementary flows/Emission to water/ground water, long-term | Mass | 1 | kg
4-Hydroxypyridine | Elementary flows/Emission to water/river | Mass | 1 | kg
4-Hydroxypyridine | Elementary flows/Emission to soil/forestry | Mass | 1 | kg
4-Hydroxypyridine | Elementary flows/Emission to water/unspecified | Mass | 1 | kg
4-Iodophenol | Elementary flows/Emission to air/lower stratosphere + upper troposphere | Mass | 1 | kg
4-Iodophenol | Elementary flows/Emission to air/high population density | Mass | 1 | kg
4-Iodophenol | Elementary flows/Emission to soil/industrial | Mass | 1 | kg
4-Iodophenol | Elementary flows/Emission to soil/agricultural | Mass | 1 | kg
4-IODOPHENOL | Elementary flows/Emission to soil/unspecified | Mass | 1 | kg
4-Iodophenol | Elementary flows/Emission to air/indoor | Mass | 1 | kg
4-Iodophenol | Elementary flows/Emission to air/low population density | Mass | 1 | kg
4-Iodophenol | Elementary flows/Emission to air/unspecified | Mass | 1 | kg
4-Iodophenol | Elementary flows/Emission to air/low population density, long-term | Mass | 1 | kg
4-Iodophenol | Elementary flows/Emission to water/ocean | Mass | 1 | kg
4-Iodophenol | Elementary flows/Emission to water/ground water, long-term | Mass | 1 | kg
4-Iodophenol | Elementary flows/Emission to water/river | Mass | 1 | kg
4-Iodophenol | Elementary flows/Emission to soil/forestry | Mass | 1 | kg
4-Iodophenol | Elementary flows/Emission to water/unspecified | Mass | 1 | kg
4-Isothiazolin-3-one,5-chloro-2-methyl- | Elementary flows/Emission to air/lower stratosphere + upper troposphere | Mass | 1 | kg
4-Isothiazolin-3-one,5-chloro-2-methyl- | Elementary flows/Emission to air/high population density | Mass | 1 | kg
4-Isothiazolin-3-one,5-chloro-2-methyl- | Elementary flows/Emission to soil/industrial | Mass | 1 | kg
4-Isothiazolin-3-one,5-chloro-2-methyl- | Elementary flows/Emission to soil/agricultural | Mass | 1 | kg
4-Isothiazolin-3-one,5-chloro-2-methyl- | Elementary flows/Emission to soil/unspecified | Mass | 1 | kg
4-Isothiazolin-3-one,5-chloro-2-methyl- | Elementary flows/Emission to air/indoor | Mass | 1 | kg
4-Isothiazolin-3-one,5-chloro-2-methyl- | Elementary flows/Emission to air/low population density | Mass | 1 | kg
4-Isothiazolin-3-one,5-chloro-2-methyl- | Elementary flows/Emission to air/unspecified | Mass | 1 | kg
4-Isothiazolin-3-one,5-chloro-2-methyl- | Elementary flows/Emission to air/low population density, long-term | Mass | 1 | kg
4-Isothiazolin-3-one,5-chloro-2-methyl- | Elementary flows/Emission to water/ocean | Mass | 1 | kg
4-Isothiazolin-3-one,5-chloro-2-methyl- | Elementary flows/Emission to water/ground water, long-term | Mass | 1 | kg
4-Isothiazolin-3-one,5-chloro-2-methyl- | Elementary flows/Emission to water/river | Mass | 1 | kg
4-Isothiazolin-3-one,5-chloro-2-methyl- | Elementary flows/Emission to water/unspecified | Mass | 1 | kg
4-methyl-1-[(5-nitrofurfurylidene)amino]-2-imidazolidinone | Elementary flows/Emission to air/lower stratosphere + upper troposphere | Mass | 1 | kg
4-methyl-1-[(5-nitrofurfurylidene)amino]-2-imidazolidinone | Elementary flows/Emission to air/high population density | Mass | 1 | kg
4-methyl-1-[(5-nitrofurfurylidene)amino]-2-imidazolidinone | Elementary flows/Emission to soil/industrial | Mass | 1 | kg
4-methyl-1-[(5-nitrofurfurylidene)amino]-2-imidazolidinone | Elementary flows/Emission to soil/agricultural | Mass | 1 | kg
4-methyl-1-[(5-nitrofurfurylidene)amino]-2-imidazolidinone | Elementary flows/Emission to soil/unspecified | Mass | 1 | kg
4-methyl-1-[(5-nitrofurfurylidene)amino]-2-imidazolidinone | Elementary flows/Emission to air/indoor | Mass | 1 | kg
4-methyl-1-[(5-nitrofurfurylidene)amino]-2-imidazolidinone | Elementary flows/Emission to air/low population density | Mass | 1 | kg
4-methyl-1-[(5-nitrofurfurylidene)amino]-2-imidazolidinone | Elementary flows/Emission to air/unspecified | Mass | 1 | kg
4-methyl-1-[(5-nitrofurfurylidene)amino]-2-imidazolidinone | Elementary flows/Emission to air/low population density, long-term | Mass | 1 | kg
4-methyl-1-[(5-nitrofurfurylidene)amino]-2-imidazolidinone | Elementary flows/Emission to water/ocean | Mass | 1 | kg
4-methyl-1-[(5-nitrofurfurylidene)amino]-2-imidazolidinone | Elementary flows/Emission to water/ground water, long-term | Mass | 1 | kg
4-methyl-1-[(5-nitrofurfurylidene)amino]-2-imidazolidinone | Elementary flows/Emission to water/river | Mass | 1 | kg
4-methyl-1-[(5-nitrofurfurylidene)amino]-2-imidazolidinone | Elementary flows/Emission to soil/forestry | Mass | 1 | kg
4-methyl-1-[(5-nitrofurfurylidene)amino]-2-imidazolidinone | Elementary flows/Emission to water/unspecified | Mass | 1 | kg
4-Methyl-2,6-dichlorophenol | Elementary flows/Emission to air/lower stratosphere + upper troposphere | Mass | 1 | kg
4-Methyl-2,6-dichlorophenol | Elementary flows/Emission to air/high population density | Mass | 1 | kg
4-Methyl-2,6-dichlorophenol | Elementary flows/Emission to soil/industrial | Mass | 1 | kg
4-Methyl-2,6-dichlorophenol | Elementary flows/Emission to soil/agricultural | Mass | 1 | kg
4-METHYL-2,6-DICHLOROPHENOL | Elementary flows/Emission to soil/unspecified | Mass | 1 | kg
4-Methyl-2,6-dichlorophenol | Elementary flows/Emission to air/indoor | Mass | 1 | kg
4-Methyl-2,6-dichlorophenol | Elementary flows/Emission to air/low population density | Mass | 1 | kg
4-Methyl-2,6-dichlorophenol | Elementary flows/Emission to air/unspecified | Mass | 1 | kg
4-Methyl-2,6-dichlorophenol | Elementary flows/Emission to air/low population density, long-term | Mass | 1 | kg
4-Methyl-2,6-dichlorophenol | Elementary flows/Emission to water/ocean | Mass | 1 | kg
4-Methyl-2,6-dichlorophenol | Elementary flows/Emission to water/ground water, long-term | Mass | 1 | kg
4-Methyl-2,6-dichlorophenol | Elementary flows/Emission to water/river | Mass | 1 | kg
4-Methyl-2,6-dichlorophenol | Elementary flows/Emission to soil/forestry | Mass | 1 | kg
4-Methyl-2,6-dichlorophenol | Elementary flows/Emission to water/unspecified | Mass | 1 | kg
4-Methyl-2-methoxyphenol | Elementary flows/Emission to air/indoor | Mass | 1 | kg
4-Methyl-2-methoxyphenol | Elementary flows/Emission to water/ground water, long-term | Mass | 1 | kg
4-Methyl-2-methoxyphenol | Elementary flows/Emission to water/river | Mass | 1 | kg
4-Methyl-2-nitrophenol | Elementary flows/Emission to air/lower stratosphere + upper troposphere | Mass | 1 | kg
4-Methyl-2-nitrophenol | Elementary flows/Emission to air/high population density | Mass | 1 | kg
4-Methyl-2-nitrophenol | Elementary flows/Emission to soil/industrial | Mass | 1 | kg
4-Methyl-2-nitrophenol | Elementary flows/Emission to soil/agricultural | Mass | 1 | kg
4-METHYL-2-NITROPHENOL | Elementary flows/Emission to soil/unspecified | Mass | 1 | kg
4-Methyl-2-nitrophenol | Elementary flows/Emission to air/indoor | Mass | 1 | kg
4-Methyl-2-nitrophenol | Elementary flows/Emission to air/low population density | Mass | 1 | kg
4-Methyl-2-nitrophenol | Elementary flows/Emission to air/unspecified | Mass | 1 | kg
4-Methyl-2-nitrophenol | Elementary flows/Emission to air/low population density, long-term | Mass | 1 | kg
4-Methyl-2-nitrophenol | Elementary flows/Emission to water/ocean | Mass | 1 | kg
4-Methyl-2-nitrophenol | Elementary flows/Emission to water/ground water, long-term | Mass | 1 | kg
4-Methyl-2-nitrophenol | Elementary flows/Emission to water/river | Mass | 1 | kg
4-Methyl-2-nitrophenol | Elementary flows/Emission to soil/forestry | Mass | 1 | kg
4-Methyl-2-nitrophenol | Elementary flows/Emission to water/unspecified | Mass | 1 | kg
4-Methyl-2-pentanol | Elementary flows/Emission to air/lower stratosphere + upper troposphere | Mass | 1 | kg
4-Methyl-2-pentanol | Elementary flows/Emission to water/river, long-term | Mass | 1 | kg
4-Methyl-2-pentanol | Elementary flows/Emission to air/high population density | Mass | 1 | kg
4-Methyl-2-pentanol | Elementary flows/Emission to soil/industrial | Mass | 1 | kg
4-Methyl-2-pentanol | Elementary flows/Emission to water/lake | Mass | 1 | kg
4-Methyl-2-pentanol | Elementary flows/Emission to soil/agricultural | Mass | 1 | kg
4-Methyl-2-pentanol | Elementary flows/Emission to water/fresh water, long-term | Mass | 1 | kg
4-Methyl-2-pentanol | Elementary flows/Emission to soil/unspecified | Mass | 1 | kg
4-Methyl-2-pentanol | Elementary flows/Emission to air/indoor | Mass | 1 | kg
4-Methyl-2-pentanol | Elementary flows/Emission to air/low population density | Mass | 1 | kg
4-Methyl-2-pentanol | Elementary flows/Emission to air/unspecified | Mass | 1 | kg
4-Methyl-2-pentanol | Elementary flows/Emission to water/fresh water | Mass | 1 | kg
4-Methyl-2-pentanol | Elementary flows/Emission to water/fossil- | Mass | 1 | kg
4-Methyl-2-pentanol | Elementary flows/Emission to water/surface water | Mass | 1 | kg
4-Methyl-2-pentanol | Elementary flows/Emission to air/low population density, long-term | Mass | 1 | kg
4-Methyl-2-pentanol | Elementary flows/Emission to water/ocean | Mass | 1 | kg
4-Methyl-2-pentanol | Elementary flows/Emission to water/ground water, long-term | Mass | 1 | kg
4-Methyl-2-pentanol | Elementary flows/Emission to water/river | Mass | 1 | kg
4-Methyl-2-pentanol | Elementary flows/Emission to soil/forestry | Mass | 1 | kg
4-Methyl-2-pentanol | Elementary flows/Emission to water/unspecified | Mass | 1 | kg
4-Methyl-2-pentanol | Elementary flows/Emission to water/ground water | Mass | 1 | kg
4-Methyl-2-pentanone | Elementary flows/Emission to air/lower stratosphere + upper troposphere | Mass | 1 | kg
4-Methyl-2-pentanone | Elementary flows/Emission to water/river, long-term | Mass | 1 | kg
4-Methyl-2-pentanone | Elementary flows/Emission to air/high population density | Mass | 1 | kg
4-Methyl-2-pentanone | Elementary flows/Emission to soil/industrial | Mass | 1 | kg
4-Methyl-2-pentanone | Elementary flows/Emission to water/lake | Mass | 1 | kg
4-Methyl-2-pentanone | Elementary flows/Emission to soil/agricultural | Mass | 1 | kg
4-Methyl-2-pentanone | Elementary flows/Emission to water/fresh water, long-term | Mass | 1 | kg
4-Methyl-2-pentanone | Elementary flows/Emission to soil/unspecified | Mass | 1 | kg
4-Methyl-2-pentanone | Elementary flows/Emission to air/indoor | Mass | 1 | kg
4-Methyl-2-pentanone | Elementary flows/Emission to air/low population density | Mass | 1 | kg
4-Methyl-2-pentanone | Elementary flows/Emission to air/unspecified | Mass | 1 | kg
4-Methyl-2-pentanone | Elementary flows/Emission to water/fresh water | Mass | 1 | kg
4-Methyl-2-pentanone | Elementary flows/Emission to water/fossil- | Mass | 1 | kg
4-Methyl-2-pentanone | Elementary flows/Emission to water/surface water | Mass | 1 | kg
4-Methyl-2-pentanone | Elementary flows/Emission to air/low population density, long-term | Mass | 1 | kg
4-Methyl-2-pentanone | Elementary flows/Emission to water/ocean | Mass | 1 | kg
4-Methyl-2-pentanone | Elementary flows/Emission to water/ground water, long-term | Mass | 1 | kg
4-Methyl-2-pentanone | Elementary flows/Emission to water/river | Mass | 1 | kg
4-Methyl-2-pentanone | Elementary flows/Emission to soil/forestry | Mass | 1 | kg
4-Methyl-2-pentanone | Elementary flows/Emission to water/unspecified | Mass | 1 | kg
4-Methyl-2-pentanone | Elementary flows/Emission to water/ground water | Mass | 1 | kg
4-Methyl-2-pentyl acetate | Elementary flows/Emission to air/lower stratosphere + upper troposphere | Mass | 1 | kg
4-Methyl-2-pentyl acetate | Elementary flows/Emission to air/high population density | Mass | 1 | kg
4-Methyl-2-pentyl acetate | Elementary flows/Emission to soil/industrial | Mass | 1 | kg
4-Methyl-2-pentyl acetate | Elementary flows/Emission to soil/agricultural | Mass | 1 | kg
4-METHYL-2-PENTYL ACETATE | Elementary flows/Emission to soil/unspecified | Mass | 1 | kg
4-Methyl-2-pentyl acetate | Elementary flows/Emission to air/indoor | Mass | 1 | kg
4-Methyl-2-pentyl acetate | Elementary flows/Emission to air/low population density | Mass | 1 | kg
4-Methyl-2-pentyl acetate | Elementary flows/Emission to air/unspecified | Mass | 1 | kg
4-Methyl-2-pentyl acetate | Elementary flows/Emission to air/low population density, long-term | Mass | 1 | kg
4-Methyl-2-pentyl acetate | Elementary flows/Emission to water/ocean | Mass | 1 | kg
4-Methyl-2-pentyl acetate | Elementary flows/Emission to water/ground water, long-term | Mass | 1 | kg
4-Methyl-2-pentyl acetate | Elementary flows/Emission to water/river | Mass | 1 | kg
4-Methyl-2-pentyl acetate | Elementary flows/Emission to soil/forestry | Mass | 1 | kg
4-Methyl-2-pentyl acetate | Elementary flows/Emission to water/unspecified | Mass | 1 | kg
4-Methyl-Heptyl acetate | Elementary flows/Emission to air/unspecified | Mass | 1 | kg
4-Methylbenzonitrile | Elementary flows/Emission to air/lower stratosphere + upper troposphere | Mass | 1 | kg
4-Methylbenzonitrile | Elementary flows/Emission to air/high population density | Mass | 1 | kg
4-Methylbenzonitrile | Elementary flows/Emission to soil/industrial | Mass | 1 | kg
4-Methylbenzonitrile | Elementary flows/Emission to soil/agricultural | Mass | 1 | kg
4-METHYLBENZONITRILE | Elementary flows/Emission to soil/unspecified | Mass | 1 | kg
4-Methylbenzonitrile | Elementary flows/Emission to air/indoor | Mass | 1 | kg
4-Methylbenzonitrile | Elementary flows/Emission to air/low population density | Mass | 1 | kg
4-Methylbenzonitrile | Elementary flows/Emission to air/unspecified | Mass | 1 | kg
4-Methylbenzonitrile | Elementary flows/Emission to air/low population density, long-term | Mass | 1 | kg
4-Methylbenzonitrile | Elementary flows/Emission to water/ocean | Mass | 1 | kg
4-Methylbenzonitrile | Elementary flows/Emission to water/ground water, long-term | Mass | 1 | kg
4-Methylbenzonitrile | Elementary flows/Emission to water/river | Mass | 1 | kg
4-Methylbenzonitrile | Elementary flows/Emission to soil/forestry | Mass | 1 | kg
4-Methylbenzonitrile | Elementary flows/Emission to water/unspecified | Mass | 1 | kg
4-Methylhexyl acetate | Elementary flows/Emission to air/unspecified | Mass | 1 | kg
4-Methyloctyl acetate | Elementary flows/Emission to air/unspecified | Mass | 1 | kg
4-Methyloxazol | Elementary flows/Emission to air/lower stratosphere + upper troposphere | Mass | 1 | kg
4-Methyloxazol | Elementary flows/Emission to air/high population density | Mass | 1 | kg
4-Methyloxazol | Elementary flows/Emission to soil/industrial | Mass | 1 | kg
4-Methyloxazol | Elementary flows/Emission to soil/agricultural | Mass | 1 | kg
4-METHYLOXAZOL | Elementary flows/Emission to soil/unspecified | Mass | 1 | kg
4-Methyloxazol | Elementary flows/Emission to air/indoor | Mass | 1 | kg
4-Methyloxazol | Elementary flows/Emission to air/low population density | Mass | 1 | kg
4-Methyloxazol | Elementary flows/Emission to air/unspecified | Mass | 1 | kg
4-Methyloxazol | Elementary flows/Emission to air/low population density, long-term | Mass | 1 | kg
4-Methyloxazol | Elementary flows/Emission to water/ocean | Mass | 1 | kg
4-Methyloxazol | Elementary flows/Emission to water/ground water, long-term | Mass | 1 | kg
4-Methyloxazol | Elementary flows/Emission to water/river | Mass | 1 | kg
4-Methyloxazol | Elementary flows/Emission to soil/forestry | Mass | 1 | kg
4-Methyloxazol | Elementary flows/Emission to water/unspecified | Mass | 1 | kg
4-Methylpentanoic acid | Elementary flows/Emission to air/lower stratosphere + upper troposphere | Mass | 1 | kg
4-Methylpentanoic acid | Elementary flows/Emission to air/high population density | Mass | 1 | kg
4-Methylpentanoic acid | Elementary flows/Emission to soil/industrial | Mass | 1 | kg
4-Methylpentanoic acid | Elementary flows/Emission to soil/agricultural | Mass | 1 | kg
4-METHYLPENTANOIC ACID | Elementary flows/Emission to soil/unspecified | Mass | 1 | kg
4-Methylpentanoic acid | Elementary flows/Emission to air/indoor | Mass | 1 | kg
4-Methylpentanoic acid | Elementary flows/Emission to air/low population density | Mass | 1 | kg
4-Methylpentanoic acid | Elementary flows/Emission to air/unspecified | Mass | 1 | kg
4-Methylpentanoic acid | Elementary flows/Emission to air/low population density, long-term | Mass | 1 | kg
4-Methylpentanoic acid | Elementary flows/Emission to water/ocean | Mass | 1 | kg
4-Methylpentanoic acid | Elementary flows/Emission to water/ground water, long-term | Mass | 1 | kg
4-Methylpentanoic acid | Elementary flows/Emission to water/river | Mass | 1 | kg
4-Methylpentanoic acid | Elementary flows/Emission to soil/forestry | Mass | 1 | kg
4-Methylpentanoic acid | Elementary flows/Emission to water/unspecified | Mass | 1 | kg
4-Methylpentyl acetate | Elementary flows/Emission to air/unspecified | Mass | 1 | kg
4-Methylpyridine | Elementary flows/Emission to air/lower stratosphere + upper troposphere | Mass | 1 | kg
4-Methylpyridine | Elementary flows/Emission to air/high population density | Mass | 1 | kg
4-Methylpyridine | Elementary flows/Emission to soil/industrial | Mass | 1 | kg
4-Methylpyridine | Elementary flows/Emission to soil/agricultural | Mass | 1 | kg
4-METHYLPYRIDINE | Elementary flows/Emission to soil/unspecified | Mass | 1 | kg
4-Methylpyridine | Elementary flows/Emission to air/indoor | Mass | 1 | kg
4-Methylpyridine | Elementary flows/Emission to air/low population density | Mass | 1 | kg
4-Methylpyridine | Elementary flows/Emission to air/unspecified | Mass | 1 | kg
4-Methylpyridine | Elementary flows/Emission to air/low population density, long-term | Mass | 1 | kg
4-Methylpyridine | Elementary flows/Emission to water/ocean | Mass | 1 | kg
4-Methylpyridine | Elementary flows/Emission to water/ground water, long-term | Mass | 1 | kg
4-Methylpyridine | Elementary flows/Emission to water/river | Mass | 1 | kg
4-Methylpyridine | Elementary flows/Emission to soil/forestry | Mass | 1 | kg
4-Methylpyridine | Elementary flows/Emission to water/unspecified | Mass | 1 | kg
4-Morpholineethanol | Elementary flows/Emission to air/lower stratosphere + upper troposphere | Mass | 1 | kg
4-Morpholineethanol | Elementary flows/Emission to air/high population density | Mass | 1 | kg
4-Morpholineethanol | Elementary flows/Emission to soil/industrial | Mass | 1 | kg
4-Morpholineethanol | Elementary flows/Emission to soil/agricultural | Mass | 1 | kg
4-Morpholineethanol | Elementary flows/Emission to soil/unspecified | Mass | 1 | kg
4-Morpholineethanol | Elementary flows/Emission to air/indoor | Mass | 1 | kg
4-Morpholineethanol | Elementary flows/Emission to air/low population density | Mass | 1 | kg
4-Morpholineethanol | Elementary flows/Emission to air/unspecified | Mass | 1 | kg
4-Morpholineethanol | Elementary flows/Emission to air/low population density, long-term | Mass | 1 | kg
4-Morpholineethanol | Elementary flows/Emission to water/ocean | Mass | 1 | kg
4-Morpholineethanol | Elementary flows/Emission to water/ground water, long-term | Mass | 1 | kg
4-Morpholineethanol | Elementary flows/Emission to water/river | Mass | 1 | kg
4-Morpholineethanol | Elementary flows/Emission to soil/forestry | Mass | 1 | kg
4-Morpholineethanol | Elementary flows/Emission to water/unspecified | Mass | 1 | kg
4-Nitro diphenyl ether | Elementary flows/Emission to air/lower stratosphere + upper troposphere | Mass | 1 | kg
4-Nitro diphenyl ether | Elementary flows/Emission to air/high population density | Mass | 1 | kg
4-Nitro diphenyl ether | Elementary flows/Emission to soil/industrial | Mass | 1 | kg
4-Nitro diphenyl ether | Elementary flows/Emission to soil/agricultural | Mass | 1 | kg
4-NITRO DIPHENYL ETHER | Elementary flows/Emission to soil/unspecified | Mass | 1 | kg
4-Nitro diphenyl ether | Elementary flows/Emission to air/indoor | Mass | 1 | kg
4-Nitro diphenyl ether | Elementary flows/Emission to air/low population density | Mass | 1 | kg
4-Nitro diphenyl ether | Elementary flows/Emission to air/unspecified | Mass | 1 | kg
4-Nitro diphenyl ether | Elementary flows/Emission to air/low population density, long-term | Mass | 1 | kg
4-Nitro diphenyl ether | Elementary flows/Emission to water/ocean | Mass | 1 | kg
4-Nitro diphenyl ether | Elementary flows/Emission to water/ground water, long-term | Mass | 1 | kg
4-Nitro diphenyl ether | Elementary flows/Emission to water/river | Mass | 1 | kg
4-Nitro diphenyl ether | Elementary flows/Emission to soil/forestry | Mass | 1 | kg
4-Nitro diphenyl ether | Elementary flows/Emission to water/unspecified | Mass | 1 | kg
4-Nitro-2-toluidine | Elementary flows/Emission to air/lower stratosphere + upper troposphere | Mass | 1 | kg
4-Nitro-2-toluidine | Elementary flows/Emission to air/high population density | Mass | 1 | kg
4-Nitro-2-toluidine | Elementary flows/Emission to soil/industrial | Mass | 1 | kg
4-Nitro-2-toluidine | Elementary flows/Emission to soil/agricultural | Mass | 1 | kg
4-NITRO-2-TOLUIDINE | Elementary flows/Emission to soil/unspecified | Mass | 1 | kg
4-Nitro-2-toluidine | Elementary flows/Emission to air/indoor | Mass | 1 | kg
4-Nitro-2-toluidine | Elementary flows/Emission to air/low population density | Mass | 1 | kg
4-Nitro-2-toluidine | Elementary flows/Emission to air/unspecified | Mass | 1 | kg
4-Nitro-2-toluidine | Elementary flows/Emission to air/low population density, long-term | Mass | 1 | kg
4-Nitro-2-toluidine | Elementary flows/Emission to water/ocean | Mass | 1 | kg
4-Nitro-2-toluidine | Elementary flows/Emission to water/ground water, long-term | Mass | 1 | kg
4-Nitro-2-toluidine | Elementary flows/Emission to water/river | Mass | 1 | kg
4-Nitro-2-toluidine | Elementary flows/Emission to soil/forestry | Mass | 1 | kg
4-Nitro-2-toluidine | Elementary flows/Emission to water/unspecified | Mass | 1 | kg
4-Nitro-n-phenylbenzenamine | Elementary flows/Emission to air/lower stratosphere + upper troposphere | Mass | 1 | kg
4-Nitro-n-phenylbenzenamine | Elementary flows/Emission to air/high population density | Mass | 1 | kg
4-Nitro-n-phenylbenzenamine | Elementary flows/Emission to soil/industrial | Mass | 1 | kg
4-Nitro-n-phenylbenzenamine | Elementary flows/Emission to soil/agricultural | Mass | 1 | kg
4-Nitro-n-phenylbenzenamine | Elementary flows/Emission to soil/unspecified | Mass | 1 | kg
4-Nitro-n-phenylbenzenamine | Elementary flows/Emission to air/indoor | Mass | 1 | kg
4-Nitro-n-phenylbenzenamine | Elementary flows/Emission to air/low population density | Mass | 1 | kg
4-Nitro-n-phenylbenzenamine | Elementary flows/Emission to air/unspecified | Mass | 1 | kg
4-Nitro-n-phenylbenzenamine | Elementary flows/Emission to air/low population density, long-term | Mass | 1 | kg
4-Nitro-n-phenylbenzenamine | Elementary flows/Emission to water/ocean | Mass | 1 | kg
4-Nitro-n-phenylbenzenamine | Elementary flows/Emission to water/ground water, long-term | Mass | 1 | kg
4-Nitro-n-phenylbenzenamine | Elementary flows/Emission to water/river | Mass | 1 | kg
4-Nitro-n-phenylbenzenamine | Elementary flows/Emission to water/unspecified | Mass | 1 | kg
4-nitroaniline | Elementary flows/Emission to air/lower stratosphere + upper troposphere | Mass | 1 | kg
4-nitroaniline | Elementary flows/Emission to water/river, long-term | Mass | 1 | kg
4-nitroaniline | Elementary flows/Emission to air/high population density | Mass | 1 | kg
4-nitroaniline | Elementary flows/Emission to soil/industrial | Mass | 1 | kg
4-nitroaniline | Elementary flows/Emission to water/lake | Mass | 1 | kg
4-nitroaniline | Elementary flows/Emission to soil/agricultural | Mass | 1 | kg
4-nitroaniline | Elementary flows/Emission to water/fresh water, long-term | Mass | 1 | kg
4-nitroaniline | Elementary flows/Emission to soil/unspecified | Mass | 1 | kg
4-nitroaniline | Elementary flows/Emission to air/low population density | Mass | 1 | kg
4-nitroaniline | Elementary flows/Emission to air/unspecified | Mass | 1 | kg
4-nitroaniline | Elementary flows/Emission to water/fresh water | Mass | 1 | kg
4-nitroaniline | Elementary flows/Emission to water/fossil- | Mass | 1 | kg
4-nitroaniline | Elementary flows/Emission to air/low population density, long-term | Mass | 1 | kg
4-nitroaniline | Elementary flows/Emission to water/ocean | Mass | 1 | kg
4-nitroaniline | Elementary flows/Emission to water/ground water, long-term | Mass | 1 | kg
4-nitroaniline | Elementary flows/Emission to water/river | Mass | 1 | kg
4-nitroaniline | Elementary flows/Emission to soil/forestry | Mass | 1 | kg
4-nitroaniline | Elementary flows/Emission to water/unspecified | Mass | 1 | kg
4-nitroaniline | Elementary flows/Emission to water/ground water | Mass | 1 | kg
4-Nitrobenzaldehyde | Elementary flows/Emission to air/lower stratosphere + upper troposphere | Mass | 1 | kg
4-Nitrobenzaldehyde | Elementary flows/Emission to air/high population density | Mass | 1 | kg
4-Nitrobenzaldehyde | Elementary flows/Emission to soil/industrial | Mass | 1 | kg
4-Nitrobenzaldehyde | Elementary flows/Emission to soil/agricultural | Mass | 1 | kg
4-NITROBENZALDEHYDE | Elementary flows/Emission to soil/unspecified | Mass | 1 | kg
4-Nitrobenzaldehyde | Elementary flows/Emission to air/indoor | Mass | 1 | kg
4-Nitrobenzaldehyde | Elementary flows/Emission to air/low population density | Mass | 1 | kg
4-Nitrobenzaldehyde | Elementary flows/Emission to air/unspecified | Mass | 1 | kg
4-Nitrobenzaldehyde | Elementary flows/Emission to air/low population density, long-term | Mass | 1 | kg
4-Nitrobenzaldehyde | Elementary flows/Emission to water/ocean | Mass | 1 | kg
4-Nitrobenzaldehyde | Elementary flows/Emission to water/ground water, long-term | Mass | 1 | kg
4-Nitrobenzaldehyde | Elementary flows/Emission to water/river | Mass | 1 | kg
4-Nitrobenzaldehyde | Elementary flows/Emission to soil/forestry | Mass | 1 | kg
4-Nitrobenzaldehyde | Elementary flows/Emission to water/unspecified | Mass | 1 | kg
4-Nitrobenzamide | Elementary flows/Emission to air/lower stratosphere + upper troposphere | Mass | 1 | kg
4-Nitrobenzamide | Elementary flows/Emission to air/high population density | Mass | 1 | kg
4-Nitrobenzamide | Elementary flows/Emission to soil/industrial | Mass | 1 | kg
4-Nitrobenzamide | Elementary flows/Emission to soil/agricultural | Mass | 1 | kg
4-NITROBENZAMIDE | Elementary flows/Emission to soil/unspecified | Mass | 1 | kg
4-Nitrobenzamide | Elementary flows/Emission to air/indoor | Mass | 1 | kg
4-Nitrobenzamide | Elementary flows/Emission to air/low population density | Mass | 1 | kg
4-Nitrobenzamide | Elementary flows/Emission to air/unspecified | Mass | 1 | kg
4-Nitrobenzamide | Elementary flows/Emission to air/low population density, long-term | Mass | 1 | kg
4-Nitrobenzamide | Elementary flows/Emission to water/ocean | Mass | 1 | kg
4-Nitrobenzamide | Elementary flows/Emission to water/ground water, long-term | Mass | 1 | kg
4-Nitrobenzamide | Elementary flows/Emission to water/river | Mass | 1 | kg
4-Nitrobenzamide | Elementary flows/Emission to soil/forestry | Mass | 1 | kg
4-Nitrobenzamide | Elementary flows/Emission to water/unspecified | Mass | 1 | kg
4-Nitrobenzoic acid | Elementary flows/Emission to air/lower stratosphere + upper troposphere | Mass | 1 | kg
4-Nitrobenzoic acid | Elementary flows/Emission to water/river, long-term | Mass | 1 | kg
4-Nitrobenzoic acid | Elementary flows/Emission to air/high population density | Mass | 1 | kg
4-Nitrobenzoic acid | Elementary flows/Emission to soil/industrial | Mass | 1 | kg
4-Nitrobenzoic acid | Elementary flows/Emission to water/lake | Mass | 1 | kg
4-Nitrobenzoic acid | Elementary flows/Emission to soil/agricultural | Mass | 1 | kg
4-Nitrobenzoic acid | Elementary flows/Emission to soil/unspecified | Mass | 1 | kg
4-Nitrobenzoic acid | Elementary flows/Emission to air/indoor | Mass | 1 | kg
4-Nitrobenzoic acid | Elementary flows/Emission to air/low population density | Mass | 1 | kg
4-Nitrobenzoic acid | Elementary flows/Emission to air/unspecified | Mass | 1 | kg
4-Nitrobenzoic acid | Elementary flows/Emission to air/low population density, long-term | Mass | 1 | kg
4-Nitrobenzoic acid | Elementary flows/Emission to water/ocean | Mass | 1 | kg
4-Nitrobenzoic acid | Elementary flows/Emission to water/ground water, long-term | Mass | 1 | kg
4-Nitrobenzoic acid | Elementary flows/Emission to water/river | Mass | 1 | kg
4-Nitrobenzoic acid | Elementary flows/Emission to soil/forestry | Mass | 1 | kg
4-Nitrobenzoic acid | Elementary flows/Emission to water/unspecified | Mass | 1 | kg
4-Nitrobenzoic acid | Elementary flows/Emission to water/ground water | Mass | 1 | kg
4-NITROPHENOL | Elementary flows/Emission to air/lower stratosphere + upper troposphere | Mass | 1 | kg
4-NITROPHENOL | Elementary flows/Emission to water/river, long-term | Mass | 1 | kg
4-NITROPHENOL | Elementary flows/Emission to air/high population density | Mass | 1 | kg
4-NITROPHENOL | Elementary flows/Emission to soil/industrial | Mass | 1 | kg
4-NITROPHENOL | Elementary flows/Emission to water/lake | Mass | 1 | kg
4-NITROPHENOL | Elementary flows/Emission to soil/agricultural | Mass | 1 | kg
4-NITROPHENOL | Elementary flows/Emission to water/fresh water, long-term | Mass | 1 | kg
4-NITROPHENOL | Elementary flows/Emission to soil/unspecified | Mass | 1 | kg
4-NITROPHENOL | Elementary flows/Emission to air/low population density | Mass | 1 | kg
4-NITROPHENOL | Elementary flows/Emission to air/unspecified | Mass | 1 | kg
4-NITROPHENOL | Elementary flows/Emission to water/fresh water | Mass | 1 | kg
4-NITROPHENOL | Elementary flows/Emission to water/fossil- | Mass | 1 | kg
4-NITROPHENOL | Elementary flows/Emission to air/low population density, long-term | Mass | 1 | kg
4-NITROPHENOL | Elementary flows/Emission to water/ocean | Mass | 1 | kg
4-NITROPHENOL | Elementary flows/Emission to water/ground water, long-term | Mass | 1 | kg
4-NITROPHENOL | Elementary flows/Emission to water/river | Mass | 1 | kg
4-NITROPHENOL | Elementary flows/Emission to soil/forestry | Mass | 1 | kg
4-NITROPHENOL | Elementary flows/Emission to water/unspecified | Mass | 1 | kg
4-NITROPHENOL | Elementary flows/Emission to water/ground water | Mass | 1 | kg
4-Nitropyridine | Elementary flows/Emission to air/lower stratosphere + upper troposphere | Mass | 1 | kg
4-Nitropyridine | Elementary flows/Emission to air/high population density | Mass | 1 | kg
4-Nitropyridine | Elementary flows/Emission to soil/industrial | Mass | 1 | kg
4-Nitropyridine | Elementary flows/Emission to soil/agricultural | Mass | 1 | kg
4-NITROPYRIDINE | Elementary flows/Emission to soil/unspecified | Mass | 1 | kg
4-Nitropyridine | Elementary flows/Emission to air/indoor | Mass | 1 | kg
4-Nitropyridine | Elementary flows/Emission to air/low population density | Mass | 1 | kg
4-Nitropyridine | Elementary flows/Emission to air/unspecified | Mass | 1 | kg
4-Nitropyridine | Elementary flows/Emission to air/low population density, long-term | Mass | 1 | kg
4-Nitropyridine | Elementary flows/Emission to water/ocean | Mass | 1 | kg
4-Nitropyridine | Elementary flows/Emission to water/ground water, long-term | Mass | 1 | kg
4-Nitropyridine | Elementary flows/Emission to water/river | Mass | 1 | kg
4-Nitropyridine | Elementary flows/Emission to soil/forestry | Mass | 1 | kg
4-Nitropyridine | Elementary flows/Emission to water/unspecified | Mass | 1 | kg
4-nitrotoluene | Elementary flows/Emission to air/lower stratosphere + upper troposphere | Mass | 1 | kg
4-nitrotoluene | Elementary flows/Emission to air/high population density | Mass | 1 | kg
4-nitrotoluene | Elementary flows/Emission to soil/industrial | Mass | 1 | kg
4-nitrotoluene | Elementary flows/Emission to soil/agricultural | Mass | 1 | kg
4-nitrotoluene | Elementary flows/Emission to soil/unspecified | Mass | 1 | kg
4-nitrotoluene | Elementary flows/Emission to air/indoor | Mass | 1 | kg
4-nitrotoluene | Elementary flows/Emission to air/low population density | Mass | 1 | kg
4-nitrotoluene | Elementary flows/Emission to air/unspecified | Mass | 1 | kg
4-nitrotoluene | Elementary flows/Emission to air/low population density, long-term | Mass | 1 | kg
4-nitrotoluene | Elementary flows/Emission to water/ocean | Mass | 1 | kg
4-nitrotoluene | Elementary flows/Emission to water/ground water, long-term | Mass | 1 | kg
4-nitrotoluene | Elementary flows/Emission to water/river | Mass | 1 | kg
4-nitrotoluene | Elementary flows/Emission to soil/forestry | Mass | 1 | kg
4-nitrotoluene | Elementary flows/Emission to water/unspecified | Mass | 1 | kg
4-Nonene | Elementary flows/Emission to air/unspecified | Mass | 1 | kg
4-Nonene, (E)- | Elementary flows/Emission to air/unspecified | Mass | 1 | kg
4-Octanol | Elementary flows/Emission to air/unspecified | Mass | 1 | kg
4-Octene, (E)- | Elementary flows/Emission to air/unspecified | Mass | 1 | kg
4-Octene, (Z)- | Elementary flows/Emission to air/unspecified | Mass | 1 | kg
4-Octylaniline | Elementary flows/Emission to air/lower stratosphere + upper troposphere | Mass | 1 | kg
4-Octylaniline | Elementary flows/Emission to air/high population density | Mass | 1 | kg
4-Octylaniline | Elementary flows/Emission to soil/industrial | Mass | 1 | kg
4-Octylaniline | Elementary flows/Emission to soil/agricultural | Mass | 1 | kg
4-Octylaniline | Elementary flows/Emission to soil/unspecified | Mass | 1 | kg
4-Octylaniline | Elementary flows/Emission to air/indoor | Mass | 1 | kg
4-Octylaniline | Elementary flows/Emission to air/low population density | Mass | 1 | kg
4-Octylaniline | Elementary flows/Emission to air/unspecified | Mass | 1 | kg
4-Octylaniline | Elementary flows/Emission to air/low population density, long-term | Mass | 1 | kg
4-Octylaniline | Elementary flows/Emission to water/ocean | Mass | 1 | kg
4-Octylaniline | Elementary flows/Emission to water/ground water, long-term | Mass | 1 | kg
4-Octylaniline | Elementary flows/Emission to water/river | Mass | 1 | kg
4-Octylaniline | Elementary flows/Emission to soil/forestry | Mass | 1 | kg
4-Octylaniline | Elementary flows/Emission to water/unspecified | Mass | 1 | kg
4-Pentenoic acid | Elementary flows/Emission to air/lower stratosphere + upper troposphere | Mass | 1 | kg
4-Pentenoic acid | Elementary flows/Emission to air/high population density | Mass | 1 | kg
4-Pentenoic acid | Elementary flows/Emission to soil/industrial | Mass | 1 | kg
4-Pentenoic acid | Elementary flows/Emission to soil/agricultural | Mass | 1 | kg
4-Pentenoic acid | Elementary flows/Emission to soil/unspecified | Mass | 1 | kg
4-Pentenoic acid | Elementary flows/Emission to air/indoor | Mass | 1 | kg
4-Pentenoic acid | Elementary flows/Emission to air/low population density | Mass | 1 | kg
4-Pentenoic acid | Elementary flows/Emission to air/unspecified | Mass | 1 | kg
4-Pentenoic acid | Elementary flows/Emission to air/low population density, long-term | Mass | 1 | kg
4-Pentenoic acid | Elementary flows/Emission to water/ocean | Mass | 1 | kg
4-Pentenoic acid | Elementary flows/Emission to water/ground water, long-term | Mass | 1 | kg
4-Pentenoic acid | Elementary flows/Emission to water/river | Mass | 1 | kg
4-Pentenoic acid | Elementary flows/Emission to soil/forestry | Mass | 1 | kg
4-Pentenoic acid | Elementary flows/Emission to water/unspecified | Mass | 1 | kg
4-Pentylphenol | Elementary flows/Emission to air/lower stratosphere + upper troposphere | Mass | 1 | kg
4-Pentylphenol | Elementary flows/Emission to air/high population density | Mass | 1 | kg
4-Pentylphenol | Elementary flows/Emission to soil/industrial | Mass | 1 | kg
4-Pentylphenol | Elementary flows/Emission to soil/agricultural | Mass | 1 | kg
4-PENTYLPHENOL | Elementary flows/Emission to soil/unspecified | Mass | 1 | kg
4-Pentylphenol | Elementary flows/Emission to air/indoor | Mass | 1 | kg
4-Pentylphenol | Elementary flows/Emission to air/low population density | Mass | 1 | kg
4-Pentylphenol | Elementary flows/Emission to air/unspecified | Mass | 1 | kg
4-Pentylphenol | Elementary flows/Emission to air/low population density, long-term | Mass | 1 | kg
4-Pentylphenol | Elementary flows/Emission to water/ocean | Mass | 1 | kg
4-Pentylphenol | Elementary flows/Emission to water/ground water, long-term | Mass | 1 | kg
4-Pentylphenol | Elementary flows/Emission to water/river | Mass | 1 | kg
4-Pentylphenol | Elementary flows/Emission to soil/forestry | Mass | 1 | kg
4-Pentylphenol | Elementary flows/Emission to water/unspecified | Mass | 1 | kg
4-Pentynoic acid | Elementary flows/Emission to air/lower stratosphere + upper troposphere | Mass | 1 | kg
4-Pentynoic acid | Elementary flows/Emission to air/high population density | Mass | 1 | kg
4-Pentynoic acid | Elementary flows/Emission to soil/industrial | Mass | 1 | kg
4-Pentynoic acid | Elementary flows/Emission to soil/agricultural | Mass | 1 | kg
4-PENTYNOIC ACID | Elementary flows/Emission to soil/unspecified | Mass | 1 | kg
4-Pentynoic acid | Elementary flows/Emission to air/indoor | Mass | 1 | kg
4-Pentynoic acid | Elementary flows/Emission to air/low population density | Mass | 1 | kg
4-Pentynoic acid | Elementary flows/Emission to air/unspecified | Mass | 1 | kg
4-Pentynoic acid | Elementary flows/Emission to air/low population density, long-term | Mass | 1 | kg
4-Pentynoic acid | Elementary flows/Emission to water/ocean | Mass | 1 | kg
4-Pentynoic acid | Elementary flows/Emission to water/ground water, long-term | Mass | 1 | kg
4-Pentynoic acid | Elementary flows/Emission to water/river | Mass | 1 | kg
4-Pentynoic acid | Elementary flows/Emission to soil/forestry | Mass | 1 | kg
4-Pentynoic acid | Elementary flows/Emission to water/unspecified | Mass | 1 | kg
4-Phenylbutyric acid | Elementary flows/Emission to air/lower stratosphere + upper troposphere | Mass | 1 | kg
4-Phenylbutyric acid | Elementary flows/Emission to air/high population density | Mass | 1 | kg
4-Phenylbutyric acid | Elementary flows/Emission to soil/industrial | Mass | 1 | kg
4-Phenylbutyric acid | Elementary flows/Emission to soil/agricultural | Mass | 1 | kg
4-PHENYLBUTYRIC ACID | Elementary flows/Emission to soil/unspecified | Mass | 1 | kg
4-Phenylbutyric acid | Elementary flows/Emission to air/indoor | Mass | 1 | kg
4-Phenylbutyric acid | Elementary flows/Emission to air/low population density | Mass | 1 | kg
4-Phenylbutyric acid | Elementary flows/Emission to air/unspecified | Mass | 1 | kg
4-Phenylbutyric acid | Elementary flows/Emission to air/low population density, long-term | Mass | 1 | kg
4-Phenylbutyric acid | Elementary flows/Emission to water/ocean | Mass | 1 | kg
4-Phenylbutyric acid | Elementary flows/Emission to water/ground water, long-term | Mass | 1 | kg
4-Phenylbutyric acid | Elementary flows/Emission to water/river | Mass | 1 | kg
4-Phenylbutyric acid | Elementary flows/Emission to soil/forestry | Mass | 1 | kg
4-Phenylbutyric acid | Elementary flows/Emission to water/unspecified | Mass | 1 | kg
4-Phenylpyridine | Elementary flows/Emission to air/lower stratosphere + upper troposphere | Mass | 1 | kg
4-Phenylpyridine | Elementary flows/Emission to air/high population density | Mass | 1 | kg
4-Phenylpyridine | Elementary flows/Emission to soil/industrial | Mass | 1 | kg
4-Phenylpyridine | Elementary flows/Emission to soil/agricultural | Mass | 1 | kg
4-PHENYLPYRIDINE | Elementary flows/Emission to soil/unspecified | Mass | 1 | kg
4-Phenylpyridine | Elementary flows/Emission to air/indoor | Mass | 1 | kg
4-Phenylpyridine | Elementary flows/Emission to air/low population density | Mass | 1 | kg
4-Phenylpyridine | Elementary flows/Emission to air/unspecified | Mass | 1 | kg
4-Phenylpyridine | Elementary flows/Emission to air/low population density, long-term | Mass | 1 | kg
4-Phenylpyridine | Elementary flows/Emission to water/ocean | Mass | 1 | kg
4-Phenylpyridine | Elementary flows/Emission to water/ground water, long-term | Mass | 1 | kg
4-Phenylpyridine | Elementary flows/Emission to water/river | Mass | 1 | kg
4-Phenylpyridine | Elementary flows/Emission to soil/forestry | Mass | 1 | kg
4-Phenylpyridine | Elementary flows/Emission to water/unspecified | Mass | 1 | kg
4-Piperidinol, 2,2,6,6-tetramethyl- | Elementary flows/Emission to air/lower stratosphere + upper troposphere | Mass | 1 | kg
4-Piperidinol, 2,2,6,6-tetramethyl- | Elementary flows/Emission to air/high population density | Mass | 1 | kg
4-Piperidinol, 2,2,6,6-tetramethyl- | Elementary flows/Emission to soil/industrial | Mass | 1 | kg
4-Piperidinol, 2,2,6,6-tetramethyl- | Elementary flows/Emission to soil/agricultural | Mass | 1 | kg
4-Piperidinol, 2,2,6,6-tetramethyl- | Elementary flows/Emission to soil/unspecified | Mass | 1 | kg
4-Piperidinol, 2,2,6,6-tetramethyl- | Elementary flows/Emission to air/indoor | Mass | 1 | kg
4-Piperidinol, 2,2,6,6-tetramethyl- | Elementary flows/Emission to air/low population density | Mass | 1 | kg
4-Piperidinol, 2,2,6,6-tetramethyl- | Elementary flows/Emission to air/unspecified | Mass | 1 | kg
4-Piperidinol, 2,2,6,6-tetramethyl- | Elementary flows/Emission to air/low population density, long-term | Mass | 1 | kg
4-Piperidinol, 2,2,6,6-tetramethyl- | Elementary flows/Emission to water/ocean | Mass | 1 | kg
4-Piperidinol, 2,2,6,6-tetramethyl- | Elementary flows/Emission to water/ground water, long-term | Mass | 1 | kg
4-Piperidinol, 2,2,6,6-tetramethyl- | Elementary flows/Emission to water/river | Mass | 1 | kg
4-Piperidinol, 2,2,6,6-tetramethyl- | Elementary flows/Emission to water/unspecified | Mass | 1 | kg
4-Piperidinone, 2,2,6,6-tetramethyl- | Elementary flows/Emission to air/lower stratosphere + upper troposphere | Mass | 1 | kg
4-Piperidinone, 2,2,6,6-tetramethyl- | Elementary flows/Emission to air/high population density | Mass | 1 | kg
4-Piperidinone, 2,2,6,6-tetramethyl- | Elementary flows/Emission to soil/industrial | Mass | 1 | kg
4-Piperidinone, 2,2,6,6-tetramethyl- | Elementary flows/Emission to soil/agricultural | Mass | 1 | kg
4-Piperidinone, 2,2,6,6-tetramethyl- | Elementary flows/Emission to soil/unspecified | Mass | 1 | kg
4-Piperidinone, 2,2,6,6-tetramethyl- | Elementary flows/Emission to air/indoor | Mass | 1 | kg
4-Piperidinone, 2,2,6,6-tetramethyl- | Elementary flows/Emission to air/low population density | Mass | 1 | kg
4-Piperidinone, 2,2,6,6-tetramethyl- | Elementary flows/Emission to air/unspecified | Mass | 1 | kg
4-Piperidinone, 2,2,6,6-tetramethyl- | Elementary flows/Emission to air/low population density, long-term | Mass | 1 | kg
4-Piperidinone, 2,2,6,6-tetramethyl- | Elementary flows/Emission to water/ocean | Mass | 1 | kg
4-Piperidinone, 2,2,6,6-tetramethyl- | Elementary flows/Emission to water/ground water, long-term | Mass | 1 | kg
4-Piperidinone, 2,2,6,6-tetramethyl- | Elementary flows/Emission to water/river | Mass | 1 | kg
4-Piperidinone, 2,2,6,6-tetramethyl- | Elementary flows/Emission to water/unspecified | Mass | 1 | kg
4-Propylcyclohexanone | Elementary flows/Emission to air/unspecified | Mass | 1 | kg
4-Propylphenol | Elementary flows/Emission to air/lower stratosphere + upper troposphere | Mass | 1 | kg
4-Propylphenol | Elementary flows/Emission to air/high population density | Mass | 1 | kg
4-Propylphenol | Elementary flows/Emission to soil/industrial | Mass | 1 | kg
4-Propylphenol | Elementary flows/Emission to soil/agricultural | Mass | 1 | kg
4-PROPYLPHENOL | Elementary flows/Emission to soil/unspecified | Mass | 1 | kg
4-Propylphenol | Elementary flows/Emission to air/indoor | Mass | 1 | kg
4-Propylphenol | Elementary flows/Emission to air/low population density | Mass | 1 | kg
4-Propylphenol | Elementary flows/Emission to air/unspecified | Mass | 1 | kg
4-Propylphenol | Elementary flows/Emission to air/low population density, long-term | Mass | 1 | kg
4-Propylphenol | Elementary flows/Emission to water/ocean | Mass | 1 | kg
4-Propylphenol | Elementary flows/Emission to water/ground water, long-term | Mass | 1 | kg
4-Propylphenol | Elementary flows/Emission to water/river | Mass | 1 | kg
4-Propylphenol | Elementary flows/Emission to soil/forestry | Mass | 1 | kg
4-Propylphenol | Elementary flows/Emission to water/unspecified | Mass | 1 | kg
4-Pyridinealdoxime | Elementary flows/Emission to air/lower stratosphere + upper troposphere | Mass | 1 | kg
4-Pyridinealdoxime | Elementary flows/Emission to air/high population density | Mass | 1 | kg
4-Pyridinealdoxime | Elementary flows/Emission to soil/industrial | Mass | 1 | kg
4-Pyridinealdoxime | Elementary flows/Emission to soil/agricultural | Mass | 1 | kg
4-PYRIDINEALDOXIME | Elementary flows/Emission to soil/unspecified | Mass | 1 | kg
4-Pyridinealdoxime | Elementary flows/Emission to air/indoor | Mass | 1 | kg
4-Pyridinealdoxime | Elementary flows/Emission to air/low population density | Mass | 1 | kg
4-Pyridinealdoxime | Elementary flows/Emission to air/unspecified | Mass | 1 | kg
4-Pyridinealdoxime | Elementary flows/Emission to air/low population density, long-term | Mass | 1 | kg
4-Pyridinealdoxime | Elementary flows/Emission to water/ocean | Mass | 1 | kg
4-Pyridinealdoxime | Elementary flows/Emission to water/ground water, long-term | Mass | 1 | kg
4-Pyridinealdoxime | Elementary flows/Emission to water/river | Mass | 1 | kg
4-Pyridinealdoxime | Elementary flows/Emission to soil/forestry | Mass | 1 | kg
4-Pyridinealdoxime | Elementary flows/Emission to water/unspecified | Mass | 1 | kg
4-Pyridinemethanol | Elementary flows/Emission to air/lower stratosphere + upper troposphere | Mass | 1 | kg
4-Pyridinemethanol | Elementary flows/Emission to air/high population density | Mass | 1 | kg
4-Pyridinemethanol | Elementary flows/Emission to soil/industrial | Mass | 1 | kg
4-Pyridinemethanol | Elementary flows/Emission to soil/agricultural | Mass | 1 | kg
4-PYRIDINEMETHANOL | Elementary flows/Emission to soil/unspecified | Mass | 1 | kg
4-Pyridinemethanol | Elementary flows/Emission to air/indoor | Mass | 1 | kg
4-Pyridinemethanol | Elementary flows/Emission to air/low population density | Mass | 1 | kg
4-Pyridinemethanol | Elementary flows/Emission to air/unspecified | Mass | 1 | kg
4-Pyridinemethanol | Elementary flows/Emission to air/low population density, long-term | Mass | 1 | kg
4-Pyridinemethanol | Elementary flows/Emission to water/ocean | Mass | 1 | kg
4-Pyridinemethanol | Elementary flows/Emission to water/ground water, long-term | Mass | 1 | kg
4-Pyridinemethanol | Elementary flows/Emission to water/river | Mass | 1 | kg
4-Pyridinemethanol | Elementary flows/Emission to soil/forestry | Mass | 1 | kg
4-Pyridinemethanol | Elementary flows/Emission to water/unspecified | Mass | 1 | kg
4-Tert-butylbenzamide | Elementary flows/Emission to air/lower stratosphere + upper troposphere | Mass | 1 | kg
4-Tert-butylbenzamide | Elementary flows/Emission to air/high population density | Mass | 1 | kg
4-Tert-butylbenzamide | Elementary flows/Emission to soil/industrial | Mass | 1 | kg
4-Tert-butylbenzamide | Elementary flows/Emission to soil/agricultural | Mass | 1 | kg
4-TERT-BUTYLBENZAMIDE | Elementary flows/Emission to soil/unspecified | Mass | 1 | kg
4-Tert-butylbenzamide | Elementary flows/Emission to air/indoor | Mass | 1 | kg
4-Tert-butylbenzamide | Elementary flows/Emission to air/low population density | Mass | 1 | kg
4-Tert-butylbenzamide | Elementary flows/Emission to air/unspecified | Mass | 1 | kg
4-Tert-butylbenzamide | Elementary flows/Emission to air/low population density, long-term | Mass | 1 | kg
4-Tert-butylbenzamide | Elementary flows/Emission to water/ocean | Mass | 1 | kg
4-Tert-butylbenzamide | Elementary flows/Emission to water/ground water, long-term | Mass | 1 | kg
4-Tert-butylbenzamide | Elementary flows/Emission to water/river | Mass | 1 | kg
4-Tert-butylbenzamide | Elementary flows/Emission to soil/forestry | Mass | 1 | kg
4-Tert-butylbenzamide | Elementary flows/Emission to water/unspecified | Mass | 1 | kg
4-Tert-butylbenzyl alcohol | Elementary flows/Emission to air/lower stratosphere + upper troposphere | Mass | 1 | kg
4-Tert-butylbenzyl alcohol | Elementary flows/Emission to air/high population density | Mass | 1 | kg
4-Tert-butylbenzyl alcohol | Elementary flows/Emission to soil/industrial | Mass | 1 | kg
4-Tert-butylbenzyl alcohol | Elementary flows/Emission to soil/agricultural | Mass | 1 | kg
4-TERT-BUTYLBENZYL ALCOHOL | Elementary flows/Emission to soil/unspecified | Mass | 1 | kg
4-Tert-butylbenzyl alcohol | Elementary flows/Emission to air/indoor | Mass | 1 | kg
4-Tert-butylbenzyl alcohol | Elementary flows/Emission to air/low population density | Mass | 1 | kg
4-Tert-butylbenzyl alcohol | Elementary flows/Emission to air/unspecified | Mass | 1 | kg
4-Tert-butylbenzyl alcohol | Elementary flows/Emission to air/low population density, long-term | Mass | 1 | kg
4-Tert-butylbenzyl alcohol | Elementary flows/Emission to water/ocean | Mass | 1 | kg
4-Tert-butylbenzyl alcohol | Elementary flows/Emission to water/ground water, long-term | Mass | 1 | kg
4-Tert-butylbenzyl alcohol | Elementary flows/Emission to water/river | Mass | 1 | kg
4-Tert-butylbenzyl alcohol | Elementary flows/Emission to soil/forestry | Mass | 1 | kg
4-Tert-butylbenzyl alcohol | Elementary flows/Emission to water/unspecified | Mass | 1 | kg
4-Vinylcyclohexene | Elementary flows/Emission to air/lower stratosphere + upper troposphere | Mass | 1 | kg
4-Vinylcyclohexene | Elementary flows/Emission to water/river, long-term | Mass | 1 | kg
4-Vinylcyclohexene | Elementary flows/Emission to air/high population density | Mass | 1 | kg
4-Vinylcyclohexene | Elementary flows/Emission to soil/industrial | Mass | 1 | kg
4-Vinylcyclohexene | Elementary flows/Emission to water/lake | Mass | 1 | kg
4-Vinylcyclohexene | Elementary flows/Emission to soil/agricultural | Mass | 1 | kg
4-Vinylcyclohexene | Elementary flows/Emission to water/fresh water, long-term | Mass | 1 | kg
4-Vinylcyclohexene | Elementary flows/Emission to soil/unspecified | Mass | 1 | kg
4-Vinylcyclohexene | Elementary flows/Emission to air/low population density | Mass | 1 | kg
4-Vinylcyclohexene | Elementary flows/Emission to air/unspecified | Mass | 1 | kg
4-Vinylcyclohexene | Elementary flows/Emission to water/fresh water | Mass | 1 | kg
4-Vinylcyclohexene | Elementary flows/Emission to water/fossil- | Mass | 1 | kg
4-Vinylcyclohexene | Elementary flows/Emission to air/low population density, long-term | Mass | 1 | kg
4-Vinylcyclohexene | Elementary flows/Emission to water/ocean | Mass | 1 | kg
4-Vinylcyclohexene | Elementary flows/Emission to water/ground water, long-term | Mass | 1 | kg
4-Vinylcyclohexene | Elementary flows/Emission to water/river | Mass | 1 | kg
4-Vinylcyclohexene | Elementary flows/Emission to soil/forestry | Mass | 1 | kg
4-Vinylcyclohexene | Elementary flows/Emission to water/unspecified | Mass | 1 | kg
4-Vinylcyclohexene | Elementary flows/Emission to water/ground water | Mass | 1 | kg
4-Vinylpyridine | Elementary flows/Emission to air/lower stratosphere + upper troposphere | Mass | 1 | kg
4-Vinylpyridine | Elementary flows/Emission to air/high population density | Mass | 1 | kg
4-Vinylpyridine | Elementary flows/Emission to soil/industrial | Mass | 1 | kg
4-Vinylpyridine | Elementary flows/Emission to soil/agricultural | Mass | 1 | kg
4-VINYLPYRIDINE | Elementary flows/Emission to soil/unspecified | Mass | 1 | kg
4-Vinylpyridine | Elementary flows/Emission to air/indoor | Mass | 1 | kg
4-Vinylpyridine | Elementary flows/Emission to air/low population density | Mass | 1 | kg
4-Vinylpyridine | Elementary flows/Emission to air/unspecified | Mass | 1 | kg
4-Vinylpyridine | Elementary flows/Emission to air/low population density, long-term | Mass | 1 | kg
4-Vinylpyridine | Elementary flows/Emission to water/ocean | Mass | 1 | kg
4-Vinylpyridine | Elementary flows/Emission to water/ground water, long-term | Mass | 1 | kg
4-Vinylpyridine | Elementary flows/Emission to water/river | Mass | 1 | kg
4-Vinylpyridine | Elementary flows/Emission to soil/forestry | Mass | 1 | kg
4-Vinylpyridine | Elementary flows/Emission to water/unspecified | Mass | 1 | kg
4h-pyran-4-one, 5-hydroxy-2-(hydroxymethyl)- | Elementary flows/Emission to air/lower stratosphere + upper troposphere | Mass | 1 | kg
4h-pyran-4-one, 5-hydroxy-2-(hydroxymethyl)- | Elementary flows/Emission to air/high population density | Mass | 1 | kg
4h-pyran-4-one, 5-hydroxy-2-(hydroxymethyl)- | Elementary flows/Emission to soil/industrial | Mass | 1 | kg
4h-pyran-4-one, 5-hydroxy-2-(hydroxymethyl)- | Elementary flows/Emission to soil/agricultural | Mass | 1 | kg
4h-pyran-4-one, 5-hydroxy-2-(hydroxymethyl)- | Elementary flows/Emission to soil/unspecified | Mass | 1 | kg
4h-pyran-4-one, 5-hydroxy-2-(hydroxymethyl)- | Elementary flows/Emission to air/indoor | Mass | 1 | kg
4h-pyran-4-one, 5-hydroxy-2-(hydroxymethyl)- | Elementary flows/Emission to air/low population density | Mass | 1 | kg
4h-pyran-4-one, 5-hydroxy-2-(hydroxymethyl)- | Elementary flows/Emission to air/unspecified | Mass | 1 | kg
4h-pyran-4-one, 5-hydroxy-2-(hydroxymethyl)- | Elementary flows/Emission to air/low population density, long-term | Mass | 1 | kg
4h-pyran-4-one, 5-hydroxy-2-(hydroxymethyl)- | Elementary flows/Emission to water/ocean | Mass | 1 | kg
4h-pyran-4-one, 5-hydroxy-2-(hydroxymethyl)- | Elementary flows/Emission to water/ground water, long-term | Mass | 1 | kg
4h-pyran-4-one, 5-hydroxy-2-(hydroxymethyl)- | Elementary flows/Emission to water/river | Mass | 1 | kg
4h-pyran-4-one, 5-hydroxy-2-(hydroxymethyl)- | Elementary flows/Emission to water/unspecified | Mass | 1 | kg
5,5-Dimethyl-1,3-cyclohexanedione | Elementary flows/Emission to air/lower stratosphere + upper troposphere | Mass | 1 | kg
5,5-Dimethyl-1,3-cyclohexanedione | Elementary flows/Emission to air/high population density | Mass | 1 | kg
5,5-Dimethyl-1,3-cyclohexanedione | Elementary flows/Emission to soil/industrial | Mass | 1 | kg
5,5-Dimethyl-1,3-cyclohexanedione | Elementary flows/Emission to soil/agricultural | Mass | 1 | kg
5,5-DIMETHYL-1,3-CYCLOHEXANEDIONE | Elementary flows/Emission to soil/unspecified | Mass | 1 | kg
5,5-Dimethyl-1,3-cyclohexanedione | Elementary flows/Emission to air/indoor | Mass | 1 | kg
5,5-Dimethyl-1,3-cyclohexanedione | Elementary flows/Emission to air/low population density | Mass | 1 | kg
5,5-Dimethyl-1,3-cyclohexanedione | Elementary flows/Emission to air/unspecified | Mass | 1 | kg
5,5-Dimethyl-1,3-cyclohexanedione | Elementary flows/Emission to air/low population density, long-term | Mass | 1 | kg
5,5-Dimethyl-1,3-cyclohexanedione | Elementary flows/Emission to water/ocean | Mass | 1 | kg
5,5-Dimethyl-1,3-cyclohexanedione | Elementary flows/Emission to water/ground water, long-term | Mass | 1 | kg
5,5-Dimethyl-1,3-cyclohexanedione | Elementary flows/Emission to water/river | Mass | 1 | kg
5,5-Dimethyl-1,3-cyclohexanedione | Elementary flows/Emission to soil/forestry | Mass | 1 | kg
5,5-Dimethyl-1,3-cyclohexanedione | Elementary flows/Emission to water/unspecified | Mass | 1 | kg
5-Aminoindole | Elementary flows/Emission to air/lower stratosphere + upper troposphere | Mass | 1 | kg
5-Aminoindole | Elementary flows/Emission to air/high population density | Mass | 1 | kg
5-Aminoindole | Elementary flows/Emission to soil/industrial | Mass | 1 | kg
5-Aminoindole | Elementary flows/Emission to soil/agricultural | Mass | 1 | kg
5-AMINOINDOLE | Elementary flows/Emission to soil/unspecified | Mass | 1 | kg
5-Aminoindole | Elementary flows/Emission to air/indoor | Mass | 1 | kg
5-Aminoindole | Elementary flows/Emission to air/low population density | Mass | 1 | kg
5-Aminoindole | Elementary flows/Emission to air/unspecified | Mass | 1 | kg
5-Aminoindole | Elementary flows/Emission to air/low population density, long-term | Mass | 1 | kg
5-Aminoindole | Elementary flows/Emission to water/ocean | Mass | 1 | kg
5-Aminoindole | Elementary flows/Emission to water/ground water, long-term | Mass | 1 | kg
5-Aminoindole | Elementary flows/Emission to water/river | Mass | 1 | kg
5-Aminoindole | Elementary flows/Emission to soil/forestry | Mass | 1 | kg
5-Aminoindole | Elementary flows/Emission to water/unspecified | Mass | 1 | kg
5-Aminoquinoline | Elementary flows/Emission to air/lower stratosphere + upper troposphere | Mass | 1 | kg
5-Aminoquinoline | Elementary flows/Emission to air/high population density | Mass | 1 | kg
5-Aminoquinoline | Elementary flows/Emission to soil/industrial | Mass | 1 | kg
5-Aminoquinoline | Elementary flows/Emission to soil/agricultural | Mass | 1 | kg
5-AMINOQUINOLINE | Elementary flows/Emission to soil/unspecified | Mass | 1 | kg
5-Aminoquinoline | Elementary flows/Emission to air/indoor | Mass | 1 | kg
5-Aminoquinoline | Elementary flows/Emission to air/low population density | Mass | 1 | kg
5-Aminoquinoline | Elementary flows/Emission to air/unspecified | Mass | 1 | kg
5-Aminoquinoline | Elementary flows/Emission to air/low population density, long-term | Mass | 1 | kg
5-Aminoquinoline | Elementary flows/Emission to water/ocean | Mass | 1 | kg
5-Aminoquinoline | Elementary flows/Emission to water/ground water, long-term | Mass | 1 | kg
5-Aminoquinoline | Elementary flows/Emission to water/river | Mass | 1 | kg
5-Aminoquinoline | Elementary flows/Emission to soil/forestry | Mass | 1 | kg
5-Aminoquinoline | Elementary flows/Emission to water/unspecified | Mass | 1 | kg
5-Azacytidine | Elementary flows/Emission to air/lower stratosphere + upper troposphere | Mass | 1 | kg
5-Azacytidine | Elementary flows/Emission to soil/industrial | Mass | 1 | kg
5-Azacytidine | Elementary flows/Emission to soil/agricultural | Mass | 1 | kg
5-Azacytidine | Elementary flows/Emission to soil/unspecified | Mass | 1 | kg
5-Azacytidine | Elementary flows/Emission to air/low population density | Mass | 1 | kg
5-Azacytidine | Elementary flows/Emission to air/unspecified | Mass | 1 | kg
5-Azacytidine | Elementary flows/Emission to air/low population density, long-term | Mass | 1 | kg
5-Azacytidine | Elementary flows/Emission to water/ocean | Mass | 1 | kg
5-Azacytidine | Elementary flows/Emission to water/ground water, long-term | Mass | 1 | kg
5-Azacytidine | Elementary flows/Emission to soil/forestry | Mass | 1 | kg
5-Azacytidine | Elementary flows/Emission to water/unspecified | Mass | 1 | kg
5-Azacytidine | Elementary flows/Emission to water/ground water | Mass | 1 | kg
5-Chloro-2-(2,4-dichlorophenoxy)phenol | Elementary flows/Emission to air/lower stratosphere + upper troposphere | Mass | 1 | kg
5-Chloro-2-(2,4-dichlorophenoxy)phenol | Elementary flows/Emission to air/high population density | Mass | 1 | kg
5-Chloro-2-(2,4-dichlorophenoxy)phenol | Elementary flows/Emission to soil/industrial | Mass | 1 | kg
5-Chloro-2-(2,4-dichlorophenoxy)phenol | Elementary flows/Emission to soil/agricultural | Mass | 1 | kg
5-CHLORO-2-(2,4-DICHLOROPHENOXY)PHENOL | Elementary flows/Emission to soil/unspecified | Mass | 1 | kg
5-Chloro-2-(2,4-dichlorophenoxy)phenol | Elementary flows/Emission to air/indoor | Mass | 1 | kg
5-Chloro-2-(2,4-dichlorophenoxy)phenol | Elementary flows/Emission to air/low population density | Mass | 1 | kg
5-Chloro-2-(2,4-dichlorophenoxy)phenol | Elementary flows/Emission to air/unspecified | Mass | 1 | kg
5-Chloro-2-(2,4-dichlorophenoxy)phenol | Elementary flows/Emission to air/low population density, long-term | Mass | 1 | kg
5-Chloro-2-(2,4-dichlorophenoxy)phenol | Elementary flows/Emission to water/ocean | Mass | 1 | kg
5-Chloro-2-(2,4-dichlorophenoxy)phenol | Elementary flows/Emission to water/ground water, long-term | Mass | 1 | kg
5-Chloro-2-(2,4-dichlorophenoxy)phenol | Elementary flows/Emission to water/river | Mass | 1 | kg
5-Chloro-2-(2,4-dichlorophenoxy)phenol | Elementary flows/Emission to soil/forestry | Mass | 1 | kg
5-Chloro-2-(2,4-dichlorophenoxy)phenol | Elementary flows/Emission to water/unspecified | Mass | 1 | kg
5-CHLORO-O-TOLUIDINE | Elementary flows/Emission to soil/unspecified | Mass | 1 | kg
5-Chlorouracil | Elementary flows/Emission to air/lower stratosphere + upper troposphere | Mass | 1 | kg
5-Chlorouracil | Elementary flows/Emission to air/high population density | Mass | 1 | kg
5-Chlorouracil | Elementary flows/Emission to soil/industrial | Mass | 1 | kg
5-Chlorouracil | Elementary flows/Emission to soil/agricultural | Mass | 1 | kg
5-CHLOROURACIL | Elementary flows/Emission to soil/unspecified | Mass | 1 | kg
5-Chlorouracil | Elementary flows/Emission to air/indoor | Mass | 1 | kg
5-Chlorouracil | Elementary flows/Emission to air/low population density | Mass | 1 | kg
5-Chlorouracil | Elementary flows/Emission to air/unspecified | Mass | 1 | kg
5-Chlorouracil | Elementary flows/Emission to air/low population density, long-term | Mass | 1 | kg
5-Chlorouracil | Elementary flows/Emission to water/ocean | Mass | 1 | kg
5-Chlorouracil | Elementary flows/Emission to water/ground water, long-term | Mass | 1 | kg
5-Chlorouracil | Elementary flows/Emission to water/river | Mass | 1 | kg
5-Chlorouracil | Elementary flows/Emission to soil/forestry | Mass | 1 | kg
5-Chlorouracil | Elementary flows/Emission to water/unspecified | Mass | 1 | kg
5-Decene, (Z)- | Elementary flows/Emission to air/unspecified | Mass | 1 | kg
5-Ethyl-2-methylpyridine | Elementary flows/Emission to air/lower stratosphere + upper troposphere | Mass | 1 | kg
5-Ethyl-2-methylpyridine | Elementary flows/Emission to air/high population density | Mass | 1 | kg
5-Ethyl-2-methylpyridine | Elementary flows/Emission to soil/industrial | Mass | 1 | kg
5-Ethyl-2-methylpyridine | Elementary flows/Emission to soil/agricultural | Mass | 1 | kg
5-ETHYL-2-METHYLPYRIDINE | Elementary flows/Emission to soil/unspecified | Mass | 1 | kg
5-Ethyl-2-methylpyridine | Elementary flows/Emission to air/indoor | Mass | 1 | kg
5-Ethyl-2-methylpyridine | Elementary flows/Emission to air/low population density | Mass | 1 | kg
5-Ethyl-2-methylpyridine | Elementary flows/Emission to air/unspecified | Mass | 1 | kg
5-Ethyl-2-methylpyridine | Elementary flows/Emission to air/low population density, long-term | Mass | 1 | kg
5-Ethyl-2-methylpyridine | Elementary flows/Emission to water/ocean | Mass | 1 | kg
5-Ethyl-2-methylpyridine | Elementary flows/Emission to water/ground water, long-term | Mass | 1 | kg
5-Ethyl-2-methylpyridine | Elementary flows/Emission to water/river | Mass | 1 | kg
5-Ethyl-2-methylpyridine | Elementary flows/Emission to soil/forestry | Mass | 1 | kg
5-Ethyl-2-methylpyridine | Elementary flows/Emission to water/unspecified | Mass | 1 | kg
5-Ethyl-3,6,8-trimethyl-nonyl acetate | Elementary flows/Emission to air/unspecified | Mass | 1 | kg
5-Fluorouracil | Elementary flows/Emission to air/lower stratosphere + upper troposphere | Mass | 1 | kg
5-Fluorouracil | Elementary flows/Emission to water/river, long-term | Mass | 1 | kg
5-Fluorouracil | Elementary flows/Emission to air/high population density | Mass | 1 | kg
5-FLUOROURACIL | Elementary flows/Emission to soil/industrial | Mass | 1 | kg
5-Fluorouracil | Elementary flows/Emission to water/lake | Mass | 1 | kg
5-Fluorouracil | Elementary flows/Emission to soil/agricultural | Mass | 1 | kg
5-FLUOROURACIL | Elementary flows/Emission to soil/unspecified | Mass | 1 | kg
5-Fluorouracil | Elementary flows/Emission to air/indoor | Mass | 1 | kg
5-Fluorouracil | Elementary flows/Emission to air/low population density | Mass | 1 | kg
5-Fluorouracil | Elementary flows/Emission to air/unspecified | Mass | 1 | kg
5-Fluorouracil | Elementary flows/Emission to air/low population density, long-term | Mass | 1 | kg
5-Fluorouracil | Elementary flows/Emission to water/ocean | Mass | 1 | kg
5-Fluorouracil | Elementary flows/Emission to water/ground water, long-term | Mass | 1 | kg
5-Fluorouracil | Elementary flows/Emission to water/river | Mass | 1 | kg
5-Fluorouracil | Elementary flows/Emission to soil/forestry | Mass | 1 | kg
5-Fluorouracil | Elementary flows/Emission to water/unspecified | Mass | 1 | kg
5-Fluorouracil | Elementary flows/Emission to water/ground water | Mass | 1 | kg
5-Hepten-2-one, 6-methyl- | Elementary flows/Emission to air/lower stratosphere + upper troposphere | Mass | 1 | kg
5-Hepten-2-one, 6-methyl- | Elementary flows/Emission to air/high population density | Mass | 1 | kg
5-Hepten-2-one, 6-methyl- | Elementary flows/Emission to soil/industrial | Mass | 1 | kg
5-Hepten-2-one, 6-methyl- | Elementary flows/Emission to soil/agricultural | Mass | 1 | kg
5-Hepten-2-one, 6-methyl- | Elementary flows/Emission to soil/unspecified | Mass | 1 | kg
5-Hepten-2-one, 6-methyl- | Elementary flows/Emission to air/indoor | Mass | 1 | kg
5-Hepten-2-one, 6-methyl- | Elementary flows/Emission to air/low population density | Mass | 1 | kg
5-Hepten-2-one, 6-methyl- | Elementary flows/Emission to air/unspecified | Mass | 1 | kg
5-Hepten-2-one, 6-methyl- | Elementary flows/Emission to air/low population density, long-term | Mass | 1 | kg
5-Hepten-2-one, 6-methyl- | Elementary flows/Emission to water/ocean | Mass | 1 | kg
5-Hepten-2-one, 6-methyl- | Elementary flows/Emission to water/ground water, long-term | Mass | 1 | kg
5-Hepten-2-one, 6-methyl- | Elementary flows/Emission to water/river | Mass | 1 | kg
5-Hepten-2-one, 6-methyl- | Elementary flows/Emission to soil/forestry | Mass | 1 | kg
5-Hepten-2-one, 6-methyl- | Elementary flows/Emission to water/unspecified | Mass | 1 | kg
5-Hydroxy-1,4-naphthoquinone | Elementary flows/Emission to air/lower stratosphere + upper troposphere | Mass | 1 | kg
5-Hydroxy-1,4-naphthoquinone | Elementary flows/Emission to air/high population density | Mass | 1 | kg
5-Hydroxy-1,4-naphthoquinone | Elementary flows/Emission to soil/industrial | Mass | 1 | kg
5-Hydroxy-1,4-naphthoquinone | Elementary flows/Emission to soil/agricultural | Mass | 1 | kg
5-HYDROXY-1,4-NAPHTHOQUINONE | Elementary flows/Emission to soil/unspecified | Mass | 1 | kg
5-Hydroxy-1,4-naphthoquinone | Elementary flows/Emission to air/indoor | Mass | 1 | kg
5-Hydroxy-1,4-naphthoquinone | Elementary flows/Emission to air/low population density | Mass | 1 | kg
5-Hydroxy-1,4-naphthoquinone | Elementary flows/Emission to air/unspecified | Mass | 1 | kg
5-Hydroxy-1,4-naphthoquinone | Elementary flows/Emission to air/low population density, long-term | Mass | 1 | kg
5-Hydroxy-1,4-naphthoquinone | Elementary flows/Emission to water/ocean | Mass | 1 | kg
5-Hydroxy-1,4-naphthoquinone | Elementary flows/Emission to water/ground water, long-term | Mass | 1 | kg
5-Hydroxy-1,4-naphthoquinone | Elementary flows/Emission to water/river | Mass | 1 | kg
5-Hydroxy-1,4-naphthoquinone | Elementary flows/Emission to soil/forestry | Mass | 1 | kg
5-Hydroxy-1,4-naphthoquinone | Elementary flows/Emission to water/unspecified | Mass | 1 | kg
5-Methyl-1-heptanol | Elementary flows/Emission to air/unspecified | Mass | 1 | kg
5-Methyl-2-hexanone | Elementary flows/Emission to air/lower stratosphere + upper troposphere | Mass | 1 | kg
5-Methyl-2-hexanone | Elementary flows/Emission to air/high population density | Mass | 1 | kg
5-Methyl-2-hexanone | Elementary flows/Emission to soil/industrial | Mass | 1 | kg
5-Methyl-2-hexanone | Elementary flows/Emission to soil/agricultural | Mass | 1 | kg
5-METHYL-2-HEXANONE | Elementary flows/Emission to soil/unspecified | Mass | 1 | kg
5-Methyl-2-hexanone | Elementary flows/Emission to air/indoor | Mass | 1 | kg
5-Methyl-2-hexanone | Elementary flows/Emission to air/low population density | Mass | 1 | kg
5-Methyl-2-hexanone | Elementary flows/Emission to air/unspecified | Mass | 1 | kg
5-Methyl-2-hexanone | Elementary flows/Emission to air/low population density, long-term | Mass | 1 | kg
5-Methyl-2-hexanone | Elementary flows/Emission to water/ocean | Mass | 1 | kg
5-Methyl-2-hexanone | Elementary flows/Emission to water/ground water, long-term | Mass | 1 | kg
5-Methyl-2-hexanone | Elementary flows/Emission to water/river | Mass | 1 | kg
5-Methyl-2-hexanone | Elementary flows/Emission to soil/forestry | Mass | 1 | kg
5-Methyl-2-hexanone | Elementary flows/Emission to water/unspecified | Mass | 1 | kg
5-Methyl-2-nitrophenol | Elementary flows/Emission to air/lower stratosphere + upper troposphere | Mass | 1 | kg
5-Methyl-2-nitrophenol | Elementary flows/Emission to air/high population density | Mass | 1 | kg
5-Methyl-2-nitrophenol | Elementary flows/Emission to soil/industrial | Mass | 1 | kg
5-Methyl-2-nitrophenol | Elementary flows/Emission to soil/agricultural | Mass | 1 | kg
5-METHYL-2-NITROPHENOL | Elementary flows/Emission to soil/unspecified | Mass | 1 | kg
5-Methyl-2-nitrophenol | Elementary flows/Emission to air/indoor | Mass | 1 | kg
5-Methyl-2-nitrophenol | Elementary flows/Emission to air/low population density | Mass | 1 | kg
5-Methyl-2-nitrophenol | Elementary flows/Emission to air/unspecified | Mass | 1 | kg
5-Methyl-2-nitrophenol | Elementary flows/Emission to air/low population density, long-term | Mass | 1 | kg
5-Methyl-2-nitrophenol | Elementary flows/Emission to water/ocean | Mass | 1 | kg
5-Methyl-2-nitrophenol | Elementary flows/Emission to water/ground water, long-term | Mass | 1 | kg
5-Methyl-2-nitrophenol | Elementary flows/Emission to water/river | Mass | 1 | kg
5-Methyl-2-nitrophenol | Elementary flows/Emission to soil/forestry | Mass | 1 | kg
5-Methyl-2-nitrophenol | Elementary flows/Emission to water/unspecified | Mass | 1 | kg
5-Methyl-2-propan-2-ylcyclohexan-1-ol | Elementary flows/Emission to air/unspecified | Mass | 1 | kg
5-Methylheptyl acetate | Elementary flows/Emission to air/unspecified | Mass | 1 | kg
5-Methyloctyl acetate | Elementary flows/Emission to air/unspecified | Mass | 1 | kg
5-Nitro-2-furaldehyde diacetate | Elementary flows/Emission to air/lower stratosphere + upper troposphere | Mass | 1 | kg
5-Nitro-2-furaldehyde diacetate | Elementary flows/Emission to air/high population density | Mass | 1 | kg
5-Nitro-2-furaldehyde diacetate | Elementary flows/Emission to soil/agricultural | Mass | 1 | kg
5-Nitro-2-furaldehyde diacetate | Elementary flows/Emission to soil/unspecified | Mass | 1 | kg
5-Nitro-2-furaldehyde diacetate | Elementary flows/Emission to air/indoor | Mass | 1 | kg
5-Nitro-2-furaldehyde diacetate | Elementary flows/Emission to air/low population density | Mass | 1 | kg
5-Nitro-2-furaldehyde diacetate | Elementary flows/Emission to air/unspecified | Mass | 1 | kg
5-Nitro-2-furaldehyde diacetate | Elementary flows/Emission to air/low population density, long-term | Mass | 1 | kg
5-Nitro-2-furaldehyde diacetate | Elementary flows/Emission to water/ocean | Mass | 1 | kg
5-Nitro-2-furaldehyde diacetate | Elementary flows/Emission to water/unspecified | Mass | 1 | kg
5-Nitro-o-anisidine | Elementary flows/Emission to air/lower stratosphere + upper troposphere | Mass | 1 | kg
5-Nitro-o-anisidine | Elementary flows/Emission to water/river, long-term | Mass | 1 | kg
5-Nitro-o-anisidine | Elementary flows/Emission to air/high population density | Mass | 1 | kg
5-Nitro-o-anisidine | Elementary flows/Emission to soil/industrial | Mass | 1 | kg
5-Nitro-o-anisidine | Elementary flows/Emission to water/lake | Mass | 1 | kg
5-Nitro-o-anisidine | Elementary flows/Emission to soil/agricultural | Mass | 1 | kg
5-Nitro-o-anisidine | Elementary flows/Emission to water/fresh water, long-term | Mass | 1 | kg
5-Nitro-o-anisidine | Elementary flows/Emission to soil/unspecified | Mass | 1 | kg
5-Nitro-o-anisidine | Elementary flows/Emission to air/low population density | Mass | 1 | kg
5-Nitro-o-anisidine | Elementary flows/Emission to air/unspecified | Mass | 1 | kg
5-Nitro-o-anisidine | Elementary flows/Emission to water/fresh water | Mass | 1 | kg
5-Nitro-o-anisidine | Elementary flows/Emission to water/fossil- | Mass | 1 | kg
5-Nitro-o-anisidine | Elementary flows/Emission to air/low population density, long-term | Mass | 1 | kg
5-Nitro-o-anisidine | Elementary flows/Emission to water/ocean | Mass | 1 | kg
5-Nitro-o-anisidine | Elementary flows/Emission to water/ground water, long-term | Mass | 1 | kg
5-Nitro-o-anisidine | Elementary flows/Emission to water/river | Mass | 1 | kg
5-Nitro-o-anisidine | Elementary flows/Emission to soil/forestry | Mass | 1 | kg
5-Nitro-o-anisidine | Elementary flows/Emission to water/unspecified | Mass | 1 | kg
5-Nitro-o-anisidine | Elementary flows/Emission to water/ground water | Mass | 1 | kg
5-Nitrobenzotriazole | Elementary flows/Emission to air/lower stratosphere + upper troposphere | Mass | 1 | kg
5-Nitrobenzotriazole | Elementary flows/Emission to air/high population density | Mass | 1 | kg
5-Nitrobenzotriazole | Elementary flows/Emission to soil/industrial | Mass | 1 | kg
5-Nitrobenzotriazole | Elementary flows/Emission to soil/agricultural | Mass | 1 | kg
5-NITROBENZOTRIAZOLE | Elementary flows/Emission to soil/unspecified | Mass | 1 | kg
5-Nitrobenzotriazole | Elementary flows/Emission to air/indoor | Mass | 1 | kg
5-Nitrobenzotriazole | Elementary flows/Emission to air/low population density | Mass | 1 | kg
5-Nitrobenzotriazole | Elementary flows/Emission to air/unspecified | Mass | 1 | kg
5-Nitrobenzotriazole | Elementary flows/Emission to air/low population density, long-term | Mass | 1 | kg
5-Nitrobenzotriazole | Elementary flows/Emission to water/ocean | Mass | 1 | kg
5-Nitrobenzotriazole | Elementary flows/Emission to water/ground water, long-term | Mass | 1 | kg
5-Nitrobenzotriazole | Elementary flows/Emission to water/river | Mass | 1 | kg
5-Nitrobenzotriazole | Elementary flows/Emission to soil/forestry | Mass | 1 | kg
5-Nitrobenzotriazole | Elementary flows/Emission to water/unspecified | Mass | 1 | kg
5-Nitroquinoline | Elementary flows/Emission to air/lower stratosphere + upper troposphere | Mass | 1 | kg
5-Nitroquinoline | Elementary flows/Emission to air/high population density | Mass | 1 | kg
5-Nitroquinoline | Elementary flows/Emission to soil/industrial | Mass | 1 | kg
5-Nitroquinoline | Elementary flows/Emission to soil/agricultural | Mass | 1 | kg
5-NITROQUINOLINE | Elementary flows/Emission to soil/unspecified | Mass | 1 | kg
5-Nitroquinoline | Elementary flows/Emission to air/indoor | Mass | 1 | kg
5-Nitroquinoline | Elementary flows/Emission to air/low population density | Mass | 1 | kg
5-Nitroquinoline | Elementary flows/Emission to air/unspecified | Mass | 1 | kg
5-Nitroquinoline | Elementary flows/Emission to air/low population density, long-term | Mass | 1 | kg
5-Nitroquinoline | Elementary flows/Emission to water/ocean | Mass | 1 | kg
5-Nitroquinoline | Elementary flows/Emission to water/ground water, long-term | Mass | 1 | kg
5-Nitroquinoline | Elementary flows/Emission to water/river | Mass | 1 | kg
5-Nitroquinoline | Elementary flows/Emission to soil/forestry | Mass | 1 | kg
5-Nitroquinoline | Elementary flows/Emission to water/unspecified | Mass | 1 | kg
5-Nonanone | Elementary flows/Emission to air/lower stratosphere + upper troposphere | Mass | 1 | kg
5-Nonanone | Elementary flows/Emission to air/high population density | Mass | 1 | kg
5-Nonanone | Elementary flows/Emission to soil/industrial | Mass | 1 | kg
5-Nonanone | Elementary flows/Emission to soil/agricultural | Mass | 1 | kg
5-NONANONE | Elementary flows/Emission to soil/unspecified | Mass | 1 | kg
5-Nonanone | Elementary flows/Emission to air/indoor | Mass | 1 | kg
5-Nonanone | Elementary flows/Emission to air/low population density | Mass | 1 | kg
5-Nonanone | Elementary flows/Emission to air/unspecified | Mass | 1 | kg
5-Nonanone | Elementary flows/Emission to air/low population density, long-term | Mass | 1 | kg
5-Nonanone | Elementary flows/Emission to water/ocean | Mass | 1 | kg
5-Nonanone | Elementary flows/Emission to water/ground water, long-term | Mass | 1 | kg
5-Nonanone | Elementary flows/Emission to water/river | Mass | 1 | kg
5-Nonanone | Elementary flows/Emission to soil/forestry | Mass | 1 | kg
5-Nonanone | Elementary flows/Emission to water/unspecified | Mass | 1 | kg
5-Phenylpentanoic acid | Elementary flows/Emission to air/lower stratosphere + upper troposphere | Mass | 1 | kg
5-Phenylpentanoic acid | Elementary flows/Emission to air/high population density | Mass | 1 | kg
5-Phenylpentanoic acid | Elementary flows/Emission to soil/industrial | Mass | 1 | kg
5-Phenylpentanoic acid | Elementary flows/Emission to soil/agricultural | Mass | 1 | kg
5-PHENYLPENTANOIC ACID | Elementary flows/Emission to soil/unspecified | Mass | 1 | kg
5-Phenylpentanoic acid | Elementary flows/Emission to air/indoor | Mass | 1 | kg
5-Phenylpentanoic acid | Elementary flows/Emission to air/low population density | Mass | 1 | kg
5-Phenylpentanoic acid | Elementary flows/Emission to air/unspecified | Mass | 1 | kg
5-Phenylpentanoic acid | Elementary flows/Emission to air/low population density, long-term | Mass | 1 | kg
5-Phenylpentanoic acid | Elementary flows/Emission to water/ocean | Mass | 1 | kg
5-Phenylpentanoic acid | Elementary flows/Emission to water/ground water, long-term | Mass | 1 | kg
5-Phenylpentanoic acid | Elementary flows/Emission to water/river | Mass | 1 | kg
5-Phenylpentanoic acid | Elementary flows/Emission to soil/forestry | Mass | 1 | kg
5-Phenylpentanoic acid | Elementary flows/Emission to water/unspecified | Mass | 1 | kg
5-Pyrimidinemethanol, ,alpha,-(2-chlorophenyl)-, | Elementary flows/Emission to air/lower stratosphere + upper troposphere | Mass | 1 | kg
5-Pyrimidinemethanol, ,alpha,-(2-chlorophenyl)-, | Elementary flows/Emission to air/high population density | Mass | 1 | kg
5-Pyrimidinemethanol, ,alpha,-(2-chlorophenyl)-, | Elementary flows/Emission to soil/industrial | Mass | 1 | kg
5-Pyrimidinemethanol, ,alpha,-(2-chlorophenyl)-, | Elementary flows/Emission to soil/agricultural | Mass | 1 | kg
5-PYRIMIDINEMETHANOL, ,ALPHA,-(2-CHLOROPHENYL)-, | Elementary flows/Emission to soil/unspecified | Mass | 1 | kg
5-Pyrimidinemethanol, ,alpha,-(2-chlorophenyl)-, | Elementary flows/Emission to air/indoor | Mass | 1 | kg
5-Pyrimidinemethanol, ,alpha,-(2-chlorophenyl)-, | Elementary flows/Emission to air/low population density | Mass | 1 | kg
5-Pyrimidinemethanol, ,alpha,-(2-chlorophenyl)-, | Elementary flows/Emission to air/unspecified | Mass | 1 | kg
5-Pyrimidinemethanol, ,alpha,-(2-chlorophenyl)-, | Elementary flows/Emission to air/low population density, long-term | Mass | 1 | kg
5-Pyrimidinemethanol, ,alpha,-(2-chlorophenyl)-, | Elementary flows/Emission to water/ocean | Mass | 1 | kg
5-Pyrimidinemethanol, ,alpha,-(2-chlorophenyl)-, | Elementary flows/Emission to water/ground water, long-term | Mass | 1 | kg
5-Pyrimidinemethanol, ,alpha,-(2-chlorophenyl)-, | Elementary flows/Emission to water/river | Mass | 1 | kg
5-Pyrimidinemethanol, ,alpha,-(2-chlorophenyl)-, | Elementary flows/Emission to soil/forestry | Mass | 1 | kg
5-Pyrimidinemethanol, ,alpha,-(2-chlorophenyl)-, | Elementary flows/Emission to water/unspecified | Mass | 1 | kg
5-Quinolinamine, 6-nitro- | Elementary flows/Emission to air/lower stratosphere + upper troposphere | Mass | 1 | kg
5-Quinolinamine, 6-nitro- | Elementary flows/Emission to air/high population density | Mass | 1 | kg
5-Quinolinamine, 6-nitro- | Elementary flows/Emission to soil/industrial | Mass | 1 | kg
5-Quinolinamine, 6-nitro- | Elementary flows/Emission to soil/agricultural | Mass | 1 | kg
5-QUINOLINAMINE, 6-NITRO- | Elementary flows/Emission to soil/unspecified | Mass | 1 | kg
5-Quinolinamine, 6-nitro- | Elementary flows/Emission to air/indoor | Mass | 1 | kg
5-Quinolinamine, 6-nitro- | Elementary flows/Emission to air/low population density | Mass | 1 | kg
5-Quinolinamine, 6-nitro- | Elementary flows/Emission to air/unspecified | Mass | 1 | kg
5-Quinolinamine, 6-nitro- | Elementary flows/Emission to air/low population density, long-term | Mass | 1 | kg
5-Quinolinamine, 6-nitro- | Elementary flows/Emission to water/ocean | Mass | 1 | kg
5-Quinolinamine, 6-nitro- | Elementary flows/Emission to water/ground water, long-term | Mass | 1 | kg
5-Quinolinamine, 6-nitro- | Elementary flows/Emission to water/river | Mass | 1 | kg
5-Quinolinamine, 6-nitro- | Elementary flows/Emission to soil/forestry | Mass | 1 | kg
5-Quinolinamine, 6-nitro- | Elementary flows/Emission to water/unspecified | Mass | 1 | kg
5-Undecene, (E)- | Elementary flows/Emission to air/unspecified | Mass | 1 | kg
6,8-Dimethylquinoline | Elementary flows/Emission to air/lower stratosphere + upper troposphere | Mass | 1 | kg
6,8-Dimethylquinoline | Elementary flows/Emission to air/high population density | Mass | 1 | kg
6,8-Dimethylquinoline | Elementary flows/Emission to soil/industrial | Mass | 1 | kg
6,8-Dimethylquinoline | Elementary flows/Emission to soil/agricultural | Mass | 1 | kg
6,8-DIMETHYLQUINOLINE | Elementary flows/Emission to soil/unspecified | Mass | 1 | kg
6,8-Dimethylquinoline | Elementary flows/Emission to air/indoor | Mass | 1 | kg
6,8-Dimethylquinoline | Elementary flows/Emission to air/low population density | Mass | 1 | kg
6,8-Dimethylquinoline | Elementary flows/Emission to air/unspecified | Mass | 1 | kg
6,8-Dimethylquinoline | Elementary flows/Emission to air/low population density, long-term | Mass | 1 | kg
6,8-Dimethylquinoline | Elementary flows/Emission to water/ocean | Mass | 1 | kg
6,8-Dimethylquinoline | Elementary flows/Emission to water/ground water, long-term | Mass | 1 | kg
6,8-Dimethylquinoline | Elementary flows/Emission to water/river | Mass | 1 | kg
6,8-Dimethylquinoline | Elementary flows/Emission to soil/forestry | Mass | 1 | kg
6,8-Dimethylquinoline | Elementary flows/Emission to water/unspecified | Mass | 1 | kg
6-Aminohexanoic acid | Elementary flows/Emission to air/lower stratosphere + upper troposphere | Mass | 1 | kg
6-Aminohexanoic acid | Elementary flows/Emission to air/high population density | Mass | 1 | kg
6-Aminohexanoic acid | Elementary flows/Emission to soil/agricultural | Mass | 1 | kg
6-Aminohexanoic acid | Elementary flows/Emission to soil/unspecified | Mass | 1 | kg
6-Aminohexanoic acid | Elementary flows/Emission to air/indoor | Mass | 1 | kg
6-Aminohexanoic acid | Elementary flows/Emission to air/low population density | Mass | 1 | kg
6-Aminohexanoic acid | Elementary flows/Emission to air/unspecified | Mass | 1 | kg
6-Aminohexanoic acid | Elementary flows/Emission to air/low population density, long-term | Mass | 1 | kg
6-Aminohexanoic acid | Elementary flows/Emission to water/ocean | Mass | 1 | kg
6-Aminohexanoic acid | Elementary flows/Emission to water/unspecified | Mass | 1 | kg
6-Benzyladenine | Elementary flows/Emission to soil/industrial | Mass | 1 | kg
6-Benzyladenine | Elementary flows/Emission to soil/agricultural | Mass | 1 | kg
6-Benzyladenine | Elementary flows/Emission to soil/unspecified | Mass | 1 | kg
6-Benzyladenine | Elementary flows/Emission to soil/forestry | Mass | 1 | kg
6-Chloro-2-nitrophenol | Elementary flows/Emission to air/lower stratosphere + upper troposphere | Mass | 1 | kg
6-Chloro-2-nitrophenol | Elementary flows/Emission to air/high population density | Mass | 1 | kg
6-Chloro-2-nitrophenol | Elementary flows/Emission to soil/industrial | Mass | 1 | kg
6-Chloro-2-nitrophenol | Elementary flows/Emission to soil/agricultural | Mass | 1 | kg
6-CHLORO-2-NITROPHENOL | Elementary flows/Emission to soil/unspecified | Mass | 1 | kg
6-Chloro-2-nitrophenol | Elementary flows/Emission to air/indoor | Mass | 1 | kg
6-Chloro-2-nitrophenol | Elementary flows/Emission to air/low population density | Mass | 1 | kg
6-Chloro-2-nitrophenol | Elementary flows/Emission to air/unspecified | Mass | 1 | kg
6-Chloro-2-nitrophenol | Elementary flows/Emission to air/low population density, long-term | Mass | 1 | kg
6-Chloro-2-nitrophenol | Elementary flows/Emission to water/ocean | Mass | 1 | kg
6-Chloro-2-nitrophenol | Elementary flows/Emission to water/ground water, long-term | Mass | 1 | kg
6-Chloro-2-nitrophenol | Elementary flows/Emission to water/river | Mass | 1 | kg
6-Chloro-2-nitrophenol | Elementary flows/Emission to soil/forestry | Mass | 1 | kg
6-Chloro-2-nitrophenol | Elementary flows/Emission to water/unspecified | Mass | 1 | kg
6-Chloro-2-picoline | Elementary flows/Emission to air/lower stratosphere + upper troposphere | Mass | 1 | kg
6-Chloro-2-picoline | Elementary flows/Emission to air/high population density | Mass | 1 | kg
6-Chloro-2-picoline | Elementary flows/Emission to soil/industrial | Mass | 1 | kg
6-Chloro-2-picoline | Elementary flows/Emission to soil/agricultural | Mass | 1 | kg
6-Chloro-2-picoline | Elementary flows/Emission to soil/unspecified | Mass | 1 | kg
6-Chloro-2-picoline | Elementary flows/Emission to air/indoor | Mass | 1 | kg
6-Chloro-2-picoline | Elementary flows/Emission to air/low population density | Mass | 1 | kg
6-Chloro-2-picoline | Elementary flows/Emission to air/unspecified | Mass | 1 | kg
6-Chloro-2-picoline | Elementary flows/Emission to air/low population density, long-term | Mass | 1 | kg
6-Chloro-2-picoline | Elementary flows/Emission to water/ocean | Mass | 1 | kg
6-Chloro-2-picoline | Elementary flows/Emission to water/ground water, long-term | Mass | 1 | kg
6-Chloro-2-picoline | Elementary flows/Emission to water/river | Mass | 1 | kg
6-Chloro-2-picoline | Elementary flows/Emission to soil/forestry | Mass | 1 | kg
6-Chloro-2-picoline | Elementary flows/Emission to water/unspecified | Mass | 1 | kg
6-Chloropicolinic acid | Elementary flows/Emission to air/lower stratosphere + upper troposphere | Mass | 1 | kg
6-Chloropicolinic acid | Elementary flows/Emission to air/high population density | Mass | 1 | kg
6-Chloropicolinic acid | Elementary flows/Emission to soil/industrial | Mass | 1 | kg
6-Chloropicolinic acid | Elementary flows/Emission to soil/agricultural | Mass | 1 | kg
6-CHLOROPICOLINIC ACID | Elementary flows/Emission to soil/unspecified | Mass | 1 | kg
6-Chloropicolinic acid | Elementary flows/Emission to air/indoor | Mass | 1 | kg
6-Chloropicolinic acid | Elementary flows/Emission to air/low population density | Mass | 1 | kg
6-Chloropicolinic acid | Elementary flows/Emission to air/unspecified | Mass | 1 | kg
6-Chloropicolinic acid | Elementary flows/Emission to air/low population density, long-term | Mass | 1 | kg
6-Chloropicolinic acid | Elementary flows/Emission to water/ocean | Mass | 1 | kg
6-Chloropicolinic acid | Elementary flows/Emission to water/ground water, long-term | Mass | 1 | kg
6-Chloropicolinic acid | Elementary flows/Emission to water/river | Mass | 1 | kg
6-Chloropicolinic acid | Elementary flows/Emission to soil/forestry | Mass | 1 | kg
6-Chloropicolinic acid | Elementary flows/Emission to water/unspecified | Mass | 1 | kg
6-Methylquinoline | Elementary flows/Emission to air/lower stratosphere + upper troposphere | Mass | 1 | kg
6-Methylquinoline | Elementary flows/Emission to air/high population density | Mass | 1 | kg
6-Methylquinoline | Elementary flows/Emission to soil/agricultural | Mass | 1 | kg
6-Methylquinoline | Elementary flows/Emission to soil/unspecified | Mass | 1 | kg
6-Methylquinoline | Elementary flows/Emission to air/indoor | Mass | 1 | kg
6-Methylquinoline | Elementary flows/Emission to air/low population density | Mass | 1 | kg
6-Methylquinoline | Elementary flows/Emission to air/unspecified | Mass | 1 | kg
6-Methylquinoline | Elementary flows/Emission to air/low population density, long-term | Mass | 1 | kg
6-Methylquinoline | Elementary flows/Emission to water/ocean | Mass | 1 | kg
6-Methylquinoline | Elementary flows/Emission to water/unspecified | Mass | 1 | kg
6-Nitroquinoline | Elementary flows/Emission to air/lower stratosphere + upper troposphere | Mass | 1 | kg
6-Nitroquinoline | Elementary flows/Emission to air/high population density | Mass | 1 | kg
6-Nitroquinoline | Elementary flows/Emission to soil/industrial | Mass | 1 | kg
6-Nitroquinoline | Elementary flows/Emission to soil/agricultural | Mass | 1 | kg
6-NITROQUINOLINE | Elementary flows/Emission to soil/unspecified | Mass | 1 | kg
6-Nitroquinoline | Elementary flows/Emission to air/indoor | Mass | 1 | kg
6-Nitroquinoline | Elementary flows/Emission to air/low population density | Mass | 1 | kg
6-Nitroquinoline | Elementary flows/Emission to air/unspecified | Mass | 1 | kg
6-Nitroquinoline | Elementary flows/Emission to air/low population density, long-term | Mass | 1 | kg
6-Nitroquinoline | Elementary flows/Emission to water/ocean | Mass | 1 | kg
6-Nitroquinoline | Elementary flows/Emission to water/ground water, long-term | Mass | 1 | kg
6-Nitroquinoline | Elementary flows/Emission to water/river | Mass | 1 | kg
6-Nitroquinoline | Elementary flows/Emission to soil/forestry | Mass | 1 | kg
6-Nitroquinoline | Elementary flows/Emission to water/unspecified | Mass | 1 | kg
6-Octen-1-yn-3-ol, 3,7-dimethyl- | Elementary flows/Emission to air/lower stratosphere + upper troposphere | Mass | 1 | kg
6-Octen-1-yn-3-ol, 3,7-dimethyl- | Elementary flows/Emission to air/high population density | Mass | 1 | kg
6-Octen-1-yn-3-ol, 3,7-dimethyl- | Elementary flows/Emission to soil/industrial | Mass | 1 | kg
6-Octen-1-yn-3-ol, 3,7-dimethyl- | Elementary flows/Emission to soil/agricultural | Mass | 1 | kg
6-Octen-1-yn-3-ol, 3,7-dimethyl- | Elementary flows/Emission to soil/unspecified | Mass | 1 | kg
6-Octen-1-yn-3-ol, 3,7-dimethyl- | Elementary flows/Emission to air/indoor | Mass | 1 | kg
6-Octen-1-yn-3-ol, 3,7-dimethyl- | Elementary flows/Emission to air/low population density | Mass | 1 | kg
6-Octen-1-yn-3-ol, 3,7-dimethyl- | Elementary flows/Emission to air/unspecified | Mass | 1 | kg
6-Octen-1-yn-3-ol, 3,7-dimethyl- | Elementary flows/Emission to air/low population density, long-term | Mass | 1 | kg
6-Octen-1-yn-3-ol, 3,7-dimethyl- | Elementary flows/Emission to water/ocean | Mass | 1 | kg
6-Octen-1-yn-3-ol, 3,7-dimethyl- | Elementary flows/Emission to water/ground water, long-term | Mass | 1 | kg
6-Octen-1-yn-3-ol, 3,7-dimethyl- | Elementary flows/Emission to water/river | Mass | 1 | kg
6-Octen-1-yn-3-ol, 3,7-dimethyl- | Elementary flows/Emission to water/unspecified | Mass | 1 | kg
6-Phenylcaproic acid | Elementary flows/Emission to air/lower stratosphere + upper troposphere | Mass | 1 | kg
6-Phenylcaproic acid | Elementary flows/Emission to air/high population density | Mass | 1 | kg
6-Phenylcaproic acid | Elementary flows/Emission to soil/industrial | Mass | 1 | kg
6-Phenylcaproic acid | Elementary flows/Emission to soil/agricultural | Mass | 1 | kg
6-PHENYLCAPROIC ACID | Elementary flows/Emission to soil/unspecified | Mass | 1 | kg
6-Phenylcaproic acid | Elementary flows/Emission to air/indoor | Mass | 1 | kg
6-Phenylcaproic acid | Elementary flows/Emission to air/low population density | Mass | 1 | kg
6-Phenylcaproic acid | Elementary flows/Emission to air/unspecified | Mass | 1 | kg
6-Phenylcaproic acid | Elementary flows/Emission to air/low population density, long-term | Mass | 1 | kg
6-Phenylcaproic acid | Elementary flows/Emission to water/ocean | Mass | 1 | kg
6-Phenylcaproic acid | Elementary flows/Emission to water/ground water, long-term | Mass | 1 | kg
6-Phenylcaproic acid | Elementary flows/Emission to water/river | Mass | 1 | kg
6-Phenylcaproic acid | Elementary flows/Emission to soil/forestry | Mass | 1 | kg
6-Phenylcaproic acid | Elementary flows/Emission to water/unspecified | Mass | 1 | kg
6-Purinethiol hydrate | Elementary flows/Emission to air/lower stratosphere + upper troposphere | Mass | 1 | kg
6-Purinethiol hydrate | Elementary flows/Emission to air/high population density | Mass | 1 | kg
6-Purinethiol hydrate | Elementary flows/Emission to soil/industrial | Mass | 1 | kg
6-Purinethiol hydrate | Elementary flows/Emission to soil/agricultural | Mass | 1 | kg
6-PURINETHIOL HYDRATE | Elementary flows/Emission to soil/unspecified | Mass | 1 | kg
6-Purinethiol hydrate | Elementary flows/Emission to air/indoor | Mass | 1 | kg
6-Purinethiol hydrate | Elementary flows/Emission to air/low population density | Mass | 1 | kg
6-Purinethiol hydrate | Elementary flows/Emission to air/unspecified | Mass | 1 | kg
6-Purinethiol hydrate | Elementary flows/Emission to air/low population density, long-term | Mass | 1 | kg
6-Purinethiol hydrate | Elementary flows/Emission to water/ocean | Mass | 1 | kg
6-Purinethiol hydrate | Elementary flows/Emission to water/ground water, long-term | Mass | 1 | kg
6-Purinethiol hydrate | Elementary flows/Emission to water/river | Mass | 1 | kg
6-Purinethiol hydrate | Elementary flows/Emission to soil/forestry | Mass | 1 | kg
6-Purinethiol hydrate | Elementary flows/Emission to water/unspecified | Mass | 1 | kg
7,12-Dimethylbenz(a)anthracene | Elementary flows/Emission to air/lower stratosphere + upper troposphere | Mass | 1 | kg
7,12-Dimethylbenz(a)anthracene | Elementary flows/Emission to water/river, long-term | Mass | 1 | kg
7,12-Dimethylbenz(a)anthracene | Elementary flows/Emission to air/high population density | Mass | 1 | kg
7,12-Dimethylbenz(a)anthracene | Elementary flows/Emission to soil/industrial | Mass | 1 | kg
7,12-Dimethylbenz(a)anthracene | Elementary flows/Emission to water/lake | Mass | 1 | kg
7,12-Dimethylbenz(a)anthracene | Elementary flows/Emission to soil/agricultural | Mass | 1 | kg
7,12-Dimethylbenz(a)anthracene | Elementary flows/Emission to soil/unspecified | Mass | 1 | kg
7,12-Dimethylbenz(a)anthracene | Elementary flows/Emission to air/indoor | Mass | 1 | kg
7,12-Dimethylbenz(a)anthracene | Elementary flows/Emission to air/low population density | Mass | 1 | kg
7,12-Dimethylbenz(a)anthracene | Elementary flows/Emission to air/unspecified | Mass | 1 | kg
7,12-Dimethylbenz(a)anthracene | Elementary flows/Emission to air/low population density, long-term | Mass | 1 | kg
7,12-Dimethylbenz(a)anthracene | Elementary flows/Emission to water/ocean | Mass | 1 | kg
7,12-Dimethylbenz(a)anthracene | Elementary flows/Emission to water/ground water, long-term | Mass | 1 | kg
7,12-Dimethylbenz(a)anthracene | Elementary flows/Emission to water/river | Mass | 1 | kg
7,12-Dimethylbenz(a)anthracene | Elementary flows/Emission to soil/forestry | Mass | 1 | kg
7,12-Dimethylbenz(a)anthracene | Elementary flows/Emission to water/unspecified | Mass | 1 | kg
7,12-Dimethylbenz(a)anthracene | Elementary flows/Emission to water/ground water | Mass | 1 | kg
7-Dodecen-1-ol (z) | Elementary flows/Emission to air/lower stratosphere + upper troposphere | Mass | 1 | kg
7-Dodecen-1-ol (z) | Elementary flows/Emission to air/high population density | Mass | 1 | kg
7-Dodecen-1-ol (z) | Elementary flows/Emission to soil/industrial | Mass | 1 | kg
7-Dodecen-1-ol (z) | Elementary flows/Emission to soil/agricultural | Mass | 1 | kg
7-DODECEN-1-OL (Z) | Elementary flows/Emission to soil/unspecified | Mass | 1 | kg
7-Dodecen-1-ol (z) | Elementary flows/Emission to air/indoor | Mass | 1 | kg
7-Dodecen-1-ol (z) | Elementary flows/Emission to air/low population density | Mass | 1 | kg
7-Dodecen-1-ol (z) | Elementary flows/Emission to air/unspecified | Mass | 1 | kg
7-Dodecen-1-ol (z) | Elementary flows/Emission to air/low population density, long-term | Mass | 1 | kg
7-Dodecen-1-ol (z) | Elementary flows/Emission to water/ocean | Mass | 1 | kg
7-Dodecen-1-ol (z) | Elementary flows/Emission to water/ground water, long-term | Mass | 1 | kg
7-Dodecen-1-ol (z) | Elementary flows/Emission to water/river | Mass | 1 | kg
7-Dodecen-1-ol (z) | Elementary flows/Emission to soil/forestry | Mass | 1 | kg
7-Dodecen-1-ol (z) | Elementary flows/Emission to water/unspecified | Mass | 1 | kg
7-Hydroxy-3,7-dimethyloctanal | Elementary flows/Emission to air/unspecified | Mass | 1 | kg
7-Oxa-3,20-diazadispiro[5.1.11.2]heneicosan-21-one, 2,2,4,4-tetramethyl- | Elementary flows/Emission to water/ocean | Mass | 1 | kg
7-Oxa-3,20-diazadispiro[5.1.11.2]heneicosan-21-one, 2,2,4,4-tetramethyl- | Elementary flows/Emission to water/ground water, long-term | Mass | 1 | kg
7-Oxa-3,20-diazadispiro[5.1.11.2]heneicosan-21-one, 2,2,4,4-tetramethyl- | Elementary flows/Emission to water/unspecified | Mass | 1 | kg
7-Oxa-3,20-diazadispiro[5.1.11.2]heneicosan-21-one, 2,2,4,4-tetramethyl- | Elementary flows/Emission to water/ground water | Mass | 1 | kg
7-Oxabicyclo 4,1,0 heptane, 3-oxiranyl- | Elementary flows/Emission to air/lower stratosphere + upper troposphere | Mass | 1 | kg
7-Oxabicyclo 4,1,0 heptane, 3-oxiranyl- | Elementary flows/Emission to air/high population density | Mass | 1 | kg
7-Oxabicyclo 4,1,0 heptane, 3-oxiranyl- | Elementary flows/Emission to soil/agricultural | Mass | 1 | kg
7-Oxabicyclo 4,1,0 heptane, 3-oxiranyl- | Elementary flows/Emission to soil/unspecified | Mass | 1 | kg
7-Oxabicyclo 4,1,0 heptane, 3-oxiranyl- | Elementary flows/Emission to air/indoor | Mass | 1 | kg
7-Oxabicyclo 4,1,0 heptane, 3-oxiranyl- | Elementary flows/Emission to air/low population density | Mass | 1 | kg
7-Oxabicyclo 4,1,0 heptane, 3-oxiranyl- | Elementary flows/Emission to air/unspecified | Mass | 1 | kg
7-Oxabicyclo 4,1,0 heptane, 3-oxiranyl- | Elementary flows/Emission to air/low population density, long-term | Mass | 1 | kg
7-Oxabicyclo 4,1,0 heptane, 3-oxiranyl- | Elementary flows/Emission to water/ocean | Mass | 1 | kg
7-Oxabicyclo 4,1,0 heptane, 3-oxiranyl- | Elementary flows/Emission to water/unspecified | Mass | 1 | kg
8,10-Dodecadien-1-ol | Elementary flows/Emission to soil/agricultural | Mass | 1 | kg
8,10-Dodecadien-1-ol | Elementary flows/Emission to air/unspecified | Mass | 1 | kg
8,10-Dodecadien-1-ol | Elementary flows/Emission to water/unspecified | Mass | 1 | kg
8-Dodencen-1-yl acetate (Z) | Elementary flows/Emission to soil/agricultural | Mass | 1 | kg
8-Dodencen-1-yl acetate (Z) | Elementary flows/Emission to air/unspecified | Mass | 1 | kg
8-Dodencen-1-yl acetate (Z) | Elementary flows/Emission to water/unspecified | Mass | 1 | kg
8-Methoxypsoralen | Elementary flows/Emission to air/lower stratosphere + upper troposphere | Mass | 1 | kg
8-Methoxypsoralen | Elementary flows/Emission to water/river, long-term | Mass | 1 | kg
8-Methoxypsoralen | Elementary flows/Emission to air/high population density | Mass | 1 | kg
8-Methoxypsoralen | Elementary flows/Emission to soil/industrial | Mass | 1 | kg
8-Methoxypsoralen | Elementary flows/Emission to water/lake | Mass | 1 | kg
8-Methoxypsoralen | Elementary flows/Emission to soil/agricultural | Mass | 1 | kg
8-Methoxypsoralen | Elementary flows/Emission to soil/unspecified | Mass | 1 | kg
8-Methoxypsoralen | Elementary flows/Emission to air/indoor | Mass | 1 | kg
8-Methoxypsoralen | Elementary flows/Emission to air/low population density | Mass | 1 | kg
8-Methoxypsoralen | Elementary flows/Emission to air/unspecified | Mass | 1 | kg
8-Methoxypsoralen | Elementary flows/Emission to air/low population density, long-term | Mass | 1 | kg
8-Methoxypsoralen | Elementary flows/Emission to water/ocean | Mass | 1 | kg
8-Methoxypsoralen | Elementary flows/Emission to water/ground water, long-term | Mass | 1 | kg
8-Methoxypsoralen | Elementary flows/Emission to water/river | Mass | 1 | kg
8-Methoxypsoralen | Elementary flows/Emission to soil/forestry | Mass | 1 | kg
8-Methoxypsoralen | Elementary flows/Emission to water/unspecified | Mass | 1 | kg
8-Methoxypsoralen | Elementary flows/Emission to water/ground water | Mass | 1 | kg
8-Methylquinoline | Elementary flows/Emission to air/lower stratosphere + upper troposphere | Mass | 1 | kg
8-Methylquinoline | Elementary flows/Emission to air/high population density | Mass | 1 | kg
8-Methylquinoline | Elementary flows/Emission to soil/agricultural | Mass | 1 | kg
8-Methylquinoline | Elementary flows/Emission to soil/unspecified | Mass | 1 | kg
8-Methylquinoline | Elementary flows/Emission to air/indoor | Mass | 1 | kg
8-Methylquinoline | Elementary flows/Emission to air/low population density | Mass | 1 | kg
8-Methylquinoline | Elementary flows/Emission to air/unspecified | Mass | 1 | kg
8-Methylquinoline | Elementary flows/Emission to air/low population density, long-term | Mass | 1 | kg
8-Methylquinoline | Elementary flows/Emission to water/ocean | Mass | 1 | kg
8-Methylquinoline | Elementary flows/Emission to water/unspecified | Mass | 1 | kg
8-NITROQUINOLINE | Elementary flows/Emission to soil/unspecified | Mass | 1 | kg
8-Quinolinol | Elementary flows/Emission to air/lower stratosphere + upper troposphere | Mass | 1 | kg
8-Quinolinol | Elementary flows/Emission to air/high population density | Mass | 1 | kg
8-Quinolinol | Elementary flows/Emission to soil/industrial | Mass | 1 | kg
8-Quinolinol | Elementary flows/Emission to soil/agricultural | Mass | 1 | kg
8-QUINOLINOL | Elementary flows/Emission to soil/unspecified | Mass | 1 | kg
8-Quinolinol | Elementary flows/Emission to air/indoor | Mass | 1 | kg
8-Quinolinol | Elementary flows/Emission to air/low population density | Mass | 1 | kg
8-Quinolinol | Elementary flows/Emission to air/unspecified | Mass | 1 | kg
8-Quinolinol | Elementary flows/Emission to air/low population density, long-term | Mass | 1 | kg
8-Quinolinol | Elementary flows/Emission to water/ocean | Mass | 1 | kg
8-Quinolinol | Elementary flows/Emission to water/ground water, long-term | Mass | 1 | kg
8-Quinolinol | Elementary flows/Emission to water/river | Mass | 1 | kg
8-Quinolinol | Elementary flows/Emission to soil/forestry | Mass | 1 | kg
8-Quinolinol | Elementary flows/Emission to water/unspecified | Mass | 1 | kg
8:2 fluorotelomer alcohol | Elementary flows/Emission to water/ocean | Mass | 1 | kg
8:2 fluorotelomer alcohol | Elementary flows/Emission to water/ground water, long-term | Mass | 1 | kg
8:2 fluorotelomer alcohol | Elementary flows/Emission to water/unspecified | Mass | 1 | kg
8:2 fluorotelomer alcohol | Elementary flows/Emission to water/ground water | Mass | 1 | kg
9,10-Anthracenedione, 2-chloro- | Elementary flows/Emission to air/lower stratosphere + upper troposphere | Mass | 1 | kg
9,10-Anthracenedione, 2-chloro- | Elementary flows/Emission to air/high population density | Mass | 1 | kg
9,10-Anthracenedione, 2-chloro- | Elementary flows/Emission to soil/industrial | Mass | 1 | kg
9,10-Anthracenedione, 2-chloro- | Elementary flows/Emission to soil/agricultural | Mass | 1 | kg
9,10-Anthracenedione, 2-chloro- | Elementary flows/Emission to soil/unspecified | Mass | 1 | kg
9,10-Anthracenedione, 2-chloro- | Elementary flows/Emission to air/indoor | Mass | 1 | kg
9,10-Anthracenedione, 2-chloro- | Elementary flows/Emission to air/low population density | Mass | 1 | kg
9,10-Anthracenedione, 2-chloro- | Elementary flows/Emission to air/unspecified | Mass | 1 | kg
9,10-Anthracenedione, 2-chloro- | Elementary flows/Emission to air/low population density, long-term | Mass | 1 | kg
9,10-Anthracenedione, 2-chloro- | Elementary flows/Emission to water/ocean | Mass | 1 | kg
9,10-Anthracenedione, 2-chloro- | Elementary flows/Emission to water/ground water, long-term | Mass | 1 | kg
9,10-Anthracenedione, 2-chloro- | Elementary flows/Emission to water/river | Mass | 1 | kg
9,10-Anthracenedione, 2-chloro- | Elementary flows/Emission to water/unspecified | Mass | 1 | kg
9,10-Dihydroanthracene | Elementary flows/Emission to air/lower stratosphere + upper troposphere | Mass | 1 | kg
9,10-Dihydroanthracene | Elementary flows/Emission to air/high population density | Mass | 1 | kg
9,10-Dihydroanthracene | Elementary flows/Emission to soil/industrial | Mass | 1 | kg
9,10-Dihydroanthracene | Elementary flows/Emission to soil/agricultural | Mass | 1 | kg
9,10-DIHYDROANTHRACENE | Elementary flows/Emission to soil/unspecified | Mass | 1 | kg
9,10-Dihydroanthracene | Elementary flows/Emission to air/indoor | Mass | 1 | kg
9,10-Dihydroanthracene | Elementary flows/Emission to air/low population density | Mass | 1 | kg
9,10-Dihydroanthracene | Elementary flows/Emission to air/unspecified | Mass | 1 | kg
9,10-Dihydroanthracene | Elementary flows/Emission to air/low population density, long-term | Mass | 1 | kg
9,10-Dihydroanthracene | Elementary flows/Emission to water/ocean | Mass | 1 | kg
9,10-Dihydroanthracene | Elementary flows/Emission to water/ground water, long-term | Mass | 1 | kg
9,10-Dihydroanthracene | Elementary flows/Emission to water/river | Mass | 1 | kg
9,10-Dihydroanthracene | Elementary flows/Emission to soil/forestry | Mass | 1 | kg
9,10-Dihydroanthracene | Elementary flows/Emission to water/unspecified | Mass | 1 | kg
9,10-Dihydrophenanthrene | Elementary flows/Emission to air/lower stratosphere + upper troposphere | Mass | 1 | kg
9,10-Dihydrophenanthrene | Elementary flows/Emission to air/high population density | Mass | 1 | kg
9,10-Dihydrophenanthrene | Elementary flows/Emission to soil/industrial | Mass | 1 | kg
9,10-Dihydrophenanthrene | Elementary flows/Emission to soil/agricultural | Mass | 1 | kg
9,10-DIHYDROPHENANTHRENE | Elementary flows/Emission to soil/unspecified | Mass | 1 | kg
9,10-Dihydrophenanthrene | Elementary flows/Emission to air/indoor | Mass | 1 | kg
9,10-Dihydrophenanthrene | Elementary flows/Emission to air/low population density | Mass | 1 | kg
9,10-Dihydrophenanthrene | Elementary flows/Emission to air/unspecified | Mass | 1 | kg
9,10-Dihydrophenanthrene | Elementary flows/Emission to air/low population density, long-term | Mass | 1 | kg
9,10-Dihydrophenanthrene | Elementary flows/Emission to water/ocean | Mass | 1 | kg
9,10-Dihydrophenanthrene | Elementary flows/Emission to water/ground water, long-term | Mass | 1 | kg
9,10-Dihydrophenanthrene | Elementary flows/Emission to water/river | Mass | 1 | kg
9,10-Dihydrophenanthrene | Elementary flows/Emission to soil/forestry | Mass | 1 | kg
9,10-Dihydrophenanthrene | Elementary flows/Emission to water/unspecified | Mass | 1 | kg
9,10-Phenanthrenedione | Elementary flows/Emission to air/lower stratosphere + upper troposphere | Mass | 1 | kg
9,10-Phenanthrenedione | Elementary flows/Emission to air/high population density | Mass | 1 | kg
9,10-Phenanthrenedione | Elementary flows/Emission to soil/industrial | Mass | 1 | kg
9,10-Phenanthrenedione | Elementary flows/Emission to soil/agricultural | Mass | 1 | kg
9,10-PHENANTHRENEDIONE | Elementary flows/Emission to soil/unspecified | Mass | 1 | kg
9,10-Phenanthrenedione | Elementary flows/Emission to air/indoor | Mass | 1 | kg
9,10-Phenanthrenedione | Elementary flows/Emission to air/low population density | Mass | 1 | kg
9,10-Phenanthrenedione | Elementary flows/Emission to air/unspecified | Mass | 1 | kg
9,10-Phenanthrenedione | Elementary flows/Emission to air/low population density, long-term | Mass | 1 | kg
9,10-Phenanthrenedione | Elementary flows/Emission to water/ocean | Mass | 1 | kg
9,10-Phenanthrenedione | Elementary flows/Emission to water/ground water, long-term | Mass | 1 | kg
9,10-Phenanthrenedione | Elementary flows/Emission to water/river | Mass | 1 | kg
9,10-Phenanthrenedione | Elementary flows/Emission to soil/forestry | Mass | 1 | kg
9,10-Phenanthrenedione | Elementary flows/Emission to water/unspecified | Mass | 1 | kg
9-Aminoacridine | Elementary flows/Emission to air/lower stratosphere + upper troposphere | Mass | 1 | kg
9-Aminoacridine | Elementary flows/Emission to air/high population density | Mass | 1 | kg
9-Aminoacridine | Elementary flows/Emission to soil/industrial | Mass | 1 | kg
9-Aminoacridine | Elementary flows/Emission to soil/agricultural | Mass | 1 | kg
9-AMINOACRIDINE | Elementary flows/Emission to soil/unspecified | Mass | 1 | kg
9-Aminoacridine | Elementary flows/Emission to air/indoor | Mass | 1 | kg
9-Aminoacridine | Elementary flows/Emission to air/low population density | Mass | 1 | kg
9-Aminoacridine | Elementary flows/Emission to air/unspecified | Mass | 1 | kg
9-Aminoacridine | Elementary flows/Emission to air/low population density, long-term | Mass | 1 | kg
9-Aminoacridine | Elementary flows/Emission to water/ocean | Mass | 1 | kg
9-Aminoacridine | Elementary flows/Emission to water/ground water, long-term | Mass | 1 | kg
9-Aminoacridine | Elementary flows/Emission to water/river | Mass | 1 | kg
9-Aminoacridine | Elementary flows/Emission to soil/forestry | Mass | 1 | kg
9-Aminoacridine | Elementary flows/Emission to water/unspecified | Mass | 1 | kg
9-Methylanthracene | Elementary flows/Emission to air/lower stratosphere + upper troposphere | Mass | 1 | kg
9-Methylanthracene | Elementary flows/Emission to air/high population density | Mass | 1 | kg
9-Methylanthracene | Elementary flows/Emission to soil/industrial | Mass | 1 | kg
9-Methylanthracene | Elementary flows/Emission to soil/agricultural | Mass | 1 | kg
9-METHYLANTHRACENE | Elementary flows/Emission to soil/unspecified | Mass | 1 | kg
9-Methylanthracene | Elementary flows/Emission to air/indoor | Mass | 1 | kg
9-Methylanthracene | Elementary flows/Emission to air/low population density | Mass | 1 | kg
9-Methylanthracene | Elementary flows/Emission to air/unspecified | Mass | 1 | kg
9-Methylanthracene | Elementary flows/Emission to air/low population density, long-term | Mass | 1 | kg
9-Methylanthracene | Elementary flows/Emission to water/ocean | Mass | 1 | kg
9-Methylanthracene | Elementary flows/Emission to water/ground water, long-term | Mass | 1 | kg
9-Methylanthracene | Elementary flows/Emission to water/river | Mass | 1 | kg
9-Methylanthracene | Elementary flows/Emission to soil/forestry | Mass | 1 | kg
9-Methylanthracene | Elementary flows/Emission to water/unspecified | Mass | 1 | kg
9-Octadecen-1-amine, (z)- | Elementary flows/Emission to air/lower stratosphere + upper troposphere | Mass | 1 | kg
9-Octadecen-1-amine, (z)- | Elementary flows/Emission to air/high population density | Mass | 1 | kg
9-Octadecen-1-amine, (z)- | Elementary flows/Emission to soil/industrial | Mass | 1 | kg
9-Octadecen-1-amine, (z)- | Elementary flows/Emission to soil/agricultural | Mass | 1 | kg
9-Octadecen-1-amine, (Z)- | Elementary flows/Emission to soil/unspecified | Mass | 1 | kg
9-Octadecen-1-amine, (z)- | Elementary flows/Emission to air/indoor | Mass | 1 | kg
9-Octadecen-1-amine, (z)- | Elementary flows/Emission to air/low population density | Mass | 1 | kg
9-Octadecen-1-amine, (z)- | Elementary flows/Emission to air/unspecified | Mass | 1 | kg
9-Octadecen-1-amine, (z)- | Elementary flows/Emission to air/low population density, long-term | Mass | 1 | kg
9-Octadecen-1-amine, (z)- | Elementary flows/Emission to water/ocean | Mass | 1 | kg
9-Octadecen-1-amine, (z)- | Elementary flows/Emission to water/ground water, long-term | Mass | 1 | kg
9-Octadecen-1-amine, (z)- | Elementary flows/Emission to water/river | Mass | 1 | kg
9-Octadecen-1-amine, (z)- | Elementary flows/Emission to soil/forestry | Mass | 1 | kg
9-Octadecen-1-amine, (z)- | Elementary flows/Emission to water/unspecified | Mass | 1 | kg
9-Octadecenoic acid (z)-, decyl ester | Elementary flows/Emission to air/lower stratosphere + upper troposphere | Mass | 1 | kg
9-Octadecenoic acid (z)-, decyl ester | Elementary flows/Emission to air/high population density | Mass | 1 | kg
9-Octadecenoic acid (z)-, decyl ester | Elementary flows/Emission to soil/industrial | Mass | 1 | kg
9-Octadecenoic acid (z)-, decyl ester | Elementary flows/Emission to soil/agricultural | Mass | 1 | kg
9-Octadecenoic acid (z)-, decyl ester | Elementary flows/Emission to soil/unspecified | Mass | 1 | kg
9-Octadecenoic acid (z)-, decyl ester | Elementary flows/Emission to air/indoor | Mass | 1 | kg
9-Octadecenoic acid (z)-, decyl ester | Elementary flows/Emission to air/low population density | Mass | 1 | kg
9-Octadecenoic acid (z)-, decyl ester | Elementary flows/Emission to air/unspecified | Mass | 1 | kg
9-Octadecenoic acid (z)-, decyl ester | Elementary flows/Emission to air/low population density, long-term | Mass | 1 | kg
9-Octadecenoic acid (z)-, decyl ester | Elementary flows/Emission to water/ocean | Mass | 1 | kg
9-Octadecenoic acid (z)-, decyl ester | Elementary flows/Emission to water/ground water, long-term | Mass | 1 | kg
9-Octadecenoic acid (z)-, decyl ester | Elementary flows/Emission to water/river | Mass | 1 | kg
9-Octadecenoic acid (z)-, decyl ester | Elementary flows/Emission to water/unspecified | Mass | 1 | kg
9h-Fluoren-9-ol | Elementary flows/Emission to air/lower stratosphere + upper troposphere | Mass | 1 | kg
9h-Fluoren-9-ol | Elementary flows/Emission to air/high population density | Mass | 1 | kg
9h-Fluoren-9-ol | Elementary flows/Emission to soil/industrial | Mass | 1 | kg
9h-Fluoren-9-ol | Elementary flows/Emission to soil/agricultural | Mass | 1 | kg
9H-Fluoren-9-ol | Elementary flows/Emission to soil/unspecified | Mass | 1 | kg
9h-Fluoren-9-ol | Elementary flows/Emission to air/indoor | Mass | 1 | kg
9h-Fluoren-9-ol | Elementary flows/Emission to air/low population density | Mass | 1 | kg
9h-Fluoren-9-ol | Elementary flows/Emission to air/unspecified | Mass | 1 | kg
9h-Fluoren-9-ol | Elementary flows/Emission to air/low population density, long-term | Mass | 1 | kg
9h-Fluoren-9-ol | Elementary flows/Emission to water/ocean | Mass | 1 | kg
9h-Fluoren-9-ol | Elementary flows/Emission to water/ground water, long-term | Mass | 1 | kg
9h-Fluoren-9-ol | Elementary flows/Emission to water/river | Mass | 1 | kg
9h-Fluoren-9-ol | Elementary flows/Emission to soil/forestry | Mass | 1 | kg
9h-Fluoren-9-ol | Elementary flows/Emission to water/unspecified | Mass | 1 | kg
9h-Fluorene-9-carboxylic aicd, 2-chloro-9-hydrox | Elementary flows/Emission to air/lower stratosphere + upper troposphere | Mass | 1 | kg
9h-Fluorene-9-carboxylic aicd, 2-chloro-9-hydrox | Elementary flows/Emission to air/high population density | Mass | 1 | kg
9h-Fluorene-9-carboxylic aicd, 2-chloro-9-hydrox | Elementary flows/Emission to soil/industrial | Mass | 1 | kg
9h-Fluorene-9-carboxylic aicd, 2-chloro-9-hydrox | Elementary flows/Emission to soil/agricultural | Mass | 1 | kg
9H-FLUORENE-9-CARBOXYLIC AICD, 2-CHLORO-9-HYDROX | Elementary flows/Emission to soil/unspecified | Mass | 1 | kg
9h-Fluorene-9-carboxylic aicd, 2-chloro-9-hydrox | Elementary flows/Emission to air/indoor | Mass | 1 | kg
9h-Fluorene-9-carboxylic aicd, 2-chloro-9-hydrox | Elementary flows/Emission to air/low population density | Mass | 1 | kg
9h-Fluorene-9-carboxylic aicd, 2-chloro-9-hydrox | Elementary flows/Emission to air/unspecified | Mass | 1 | kg
9h-Fluorene-9-carboxylic aicd, 2-chloro-9-hydrox | Elementary flows/Emission to air/low population density, long-term | Mass | 1 | kg
9h-Fluorene-9-carboxylic aicd, 2-chloro-9-hydrox | Elementary flows/Emission to water/ocean | Mass | 1 | kg
9h-Fluorene-9-carboxylic aicd, 2-chloro-9-hydrox | Elementary flows/Emission to water/ground water, long-term | Mass | 1 | kg
9h-Fluorene-9-carboxylic aicd, 2-chloro-9-hydrox | Elementary flows/Emission to water/river | Mass | 1 | kg
9h-Fluorene-9-carboxylic aicd, 2-chloro-9-hydrox | Elementary flows/Emission to soil/forestry | Mass | 1 | kg
9h-Fluorene-9-carboxylic aicd, 2-chloro-9-hydrox | Elementary flows/Emission to water/unspecified | Mass | 1 | kg
9h-Pyrido[3,4-B]indole | Elementary flows/Emission to air/lower stratosphere + upper troposphere | Mass | 1 | kg
9h-Pyrido[3,4-B]indole | Elementary flows/Emission to air/high population density | Mass | 1 | kg
9h-Pyrido[3,4-B]indole | Elementary flows/Emission to soil/agricultural | Mass | 1 | kg
9h-Pyrido[3,4-B]indole | Elementary flows/Emission to soil/unspecified | Mass | 1 | kg
9h-Pyrido[3,4-B]indole | Elementary flows/Emission to air/indoor | Mass | 1 | kg
9h-Pyrido[3,4-B]indole | Elementary flows/Emission to air/low population density | Mass | 1 | kg
9h-Pyrido[3,4-B]indole | Elementary flows/Emission to air/unspecified | Mass | 1 | kg
9h-Pyrido[3,4-B]indole | Elementary flows/Emission to air/low population density, long-term | Mass | 1 | kg
9h-Pyrido[3,4-B]indole | Elementary flows/Emission to water/ocean | Mass | 1 | kg
9h-Pyrido[3,4-B]indole | Elementary flows/Emission to water/unspecified | Mass | 1 | kg
9h-Thioxanthen-9-one | Elementary flows/Emission to air/lower stratosphere + upper troposphere | Mass | 1 | kg
9h-Thioxanthen-9-one | Elementary flows/Emission to air/high population density | Mass | 1 | kg
9h-Thioxanthen-9-one | Elementary flows/Emission to soil/industrial | Mass | 1 | kg
9h-Thioxanthen-9-one | Elementary flows/Emission to soil/agricultural | Mass | 1 | kg
9H-THIOXANTHEN-9-ONE | Elementary flows/Emission to soil/unspecified | Mass | 1 | kg
9h-Thioxanthen-9-one | Elementary flows/Emission to air/indoor | Mass | 1 | kg
9h-Thioxanthen-9-one | Elementary flows/Emission to air/low population density | Mass | 1 | kg
9h-Thioxanthen-9-one | Elementary flows/Emission to air/unspecified | Mass | 1 | kg
9h-Thioxanthen-9-one | Elementary flows/Emission to air/low population density, long-term | Mass | 1 | kg
9h-Thioxanthen-9-one | Elementary flows/Emission to water/ocean | Mass | 1 | kg
9h-Thioxanthen-9-one | Elementary flows/Emission to water/ground water, long-term | Mass | 1 | kg
9h-Thioxanthen-9-one | Elementary flows/Emission to water/river | Mass | 1 | kg
9h-Thioxanthen-9-one | Elementary flows/Emission to soil/forestry | Mass | 1 | kg
9h-Thioxanthen-9-one | Elementary flows/Emission to water/unspecified | Mass | 1 | kg
9h-Xanthen-9-one | Elementary flows/Emission to air/lower stratosphere + upper troposphere | Mass | 1 | kg
9h-Xanthen-9-one | Elementary flows/Emission to air/high population density | Mass | 1 | kg
9h-Xanthen-9-one | Elementary flows/Emission to soil/industrial | Mass | 1 | kg
9h-Xanthen-9-one | Elementary flows/Emission to soil/agricultural | Mass | 1 | kg
9H-XANTHEN-9-ONE | Elementary flows/Emission to soil/unspecified | Mass | 1 | kg
9h-Xanthen-9-one | Elementary flows/Emission to air/indoor | Mass | 1 | kg
9h-Xanthen-9-one | Elementary flows/Emission to air/low population density | Mass | 1 | kg
9h-Xanthen-9-one | Elementary flows/Emission to air/unspecified | Mass | 1 | kg
9h-Xanthen-9-one | Elementary flows/Emission to air/low population density, long-term | Mass | 1 | kg
9h-Xanthen-9-one | Elementary flows/Emission to water/ocean | Mass | 1 | kg
9h-Xanthen-9-one | Elementary flows/Emission to water/ground water, long-term | Mass | 1 | kg
9h-Xanthen-9-one | Elementary flows/Emission to water/river | Mass | 1 | kg
9h-Xanthen-9-one | Elementary flows/Emission to soil/forestry | Mass | 1 | kg
9h-Xanthen-9-one | Elementary flows/Emission to water/unspecified | Mass | 1 | kg
9h-Xanthene | Elementary flows/Emission to air/lower stratosphere + upper troposphere | Mass | 1 | kg
9h-Xanthene | Elementary flows/Emission to air/high population density | Mass | 1 | kg
9h-Xanthene | Elementary flows/Emission to soil/industrial | Mass | 1 | kg
9h-Xanthene | Elementary flows/Emission to soil/agricultural | Mass | 1 | kg
9H-XANTHENE | Elementary flows/Emission to soil/unspecified | Mass | 1 | kg
9h-Xanthene | Elementary flows/Emission to air/indoor | Mass | 1 | kg
9h-Xanthene | Elementary flows/Emission to air/low population density | Mass | 1 | kg
9h-Xanthene | Elementary flows/Emission to air/unspecified | Mass | 1 | kg
9h-Xanthene | Elementary flows/Emission to air/low population density, long-term | Mass | 1 | kg
9h-Xanthene | Elementary flows/Emission to water/ocean | Mass | 1 | kg
9h-Xanthene | Elementary flows/Emission to water/ground water, long-term | Mass | 1 | kg
9h-Xanthene | Elementary flows/Emission to water/river | Mass | 1 | kg
9h-Xanthene | Elementary flows/Emission to soil/forestry | Mass | 1 | kg
9h-Xanthene | Elementary flows/Emission to water/unspecified | Mass | 1 | kg
[Cyano-[3-(phenoxy)phenyl]methyl] 2,2,3,3-tetramethylcyclopropane-1-carboxylate | Elementary flows/Emission to air/lower stratosphere + upper troposphere | Mass | 1 | kg
[Cyano-[3-(phenoxy)phenyl]methyl] 2,2,3,3-tetramethylcyclopropane-1-carboxylate | Elementary flows/Emission to air/high population density | Mass | 1 | kg
[Cyano-[3-(phenoxy)phenyl]methyl] 2,2,3,3-tetramethylcyclopropane-1-carboxylate | Elementary flows/Emission to soil/industrial | Mass | 1 | kg
[Cyano-[3-(phenoxy)phenyl]methyl] 2,2,3,3-tetramethylcyclopropane-1-carboxylate | Elementary flows/Emission to soil/agricultural | Mass | 1 | kg
[Cyano-[3-(phenoxy)phenyl]methyl] 2,2,3,3-tetramethylcyclopropane-1-carboxylate | Elementary flows/Emission to soil/unspecified | Mass | 1 | kg
[Cyano-[3-(phenoxy)phenyl]methyl] 2,2,3,3-tetramethylcyclopropane-1-carboxylate | Elementary flows/Emission to air/low population density | Mass | 1 | kg
[Cyano-[3-(phenoxy)phenyl]methyl] 2,2,3,3-tetramethylcyclopropane-1-carboxylate | Elementary flows/Emission to air/unspecified | Mass | 1 | kg
[Cyano-[3-(phenoxy)phenyl]methyl] 2,2,3,3-tetramethylcyclopropane-1-carboxylate | Elementary flows/Emission to air/low population density, long-term | Mass | 1 | kg
[Cyano-[3-(phenoxy)phenyl]methyl] 2,2,3,3-tetramethylcyclopropane-1-carboxylate | Elementary flows/Emission to water/ocean | Mass | 1 | kg
[Cyano-[3-(phenoxy)phenyl]methyl] 2,2,3,3-tetramethylcyclopropane-1-carboxylate | Elementary flows/Emission to water/ground water, long-term | Mass | 1 | kg
[Cyano-[3-(phenoxy)phenyl]methyl] 2,2,3,3-tetramethylcyclopropane-1-carboxylate | Elementary flows/Emission to water/river | Mass | 1 | kg
[Cyano-[3-(phenoxy)phenyl]methyl] 2,2,3,3-tetramethylcyclopropane-1-carboxylate | Elementary flows/Emission to water/unspecified | Mass | 1 | kg
a,a,a-trifluor-m-tolunitril | Elementary flows/Emission to air/lower stratosphere + upper troposphere | Mass | 1 | kg
a,a,a-trifluor-m-tolunitril | Elementary flows/Emission to air/high population density | Mass | 1 | kg
a,a,a-trifluor-m-tolunitril | Elementary flows/Emission to soil/industrial | Mass | 1 | kg
a,a,a-trifluor-m-tolunitril | Elementary flows/Emission to soil/agricultural | Mass | 1 | kg
A,A,A-TRIFLUOR-M-TOLUNITRIL | Elementary flows/Emission to soil/unspecified | Mass | 1 | kg
a,a,a-trifluor-m-tolunitril | Elementary flows/Emission to air/indoor | Mass | 1 | kg
a,a,a-trifluor-m-tolunitril | Elementary flows/Emission to air/low population density | Mass | 1 | kg
a,a,a-trifluor-m-tolunitril | Elementary flows/Emission to air/unspecified | Mass | 1 | kg
a,a,a-trifluor-m-tolunitril | Elementary flows/Emission to air/low population density, long-term | Mass | 1 | kg
a,a,a-trifluor-m-tolunitril | Elementary flows/Emission to water/ocean | Mass | 1 | kg
a,a,a-trifluor-m-tolunitril | Elementary flows/Emission to water/ground water, long-term | Mass | 1 | kg
a,a,a-trifluor-m-tolunitril | Elementary flows/Emission to water/river | Mass | 1 | kg
a,a,a-trifluor-m-tolunitril | Elementary flows/Emission to soil/forestry | Mass | 1 | kg
a,a,a-trifluor-m-tolunitril | Elementary flows/Emission to water/unspecified | Mass | 1 | kg
a,a,a-trifluor-o-tolunitril | Elementary flows/Emission to air/lower stratosphere + upper troposphere | Mass | 1 | kg
a,a,a-trifluor-o-tolunitril | Elementary flows/Emission to air/high population density | Mass | 1 | kg
a,a,a-trifluor-o-tolunitril | Elementary flows/Emission to soil/industrial | Mass | 1 | kg
a,a,a-trifluor-o-tolunitril | Elementary flows/Emission to soil/agricultural | Mass | 1 | kg
A,A,A-TRIFLUOR-O-TOLUNITRIL | Elementary flows/Emission to soil/unspecified | Mass | 1 | kg
a,a,a-trifluor-o-tolunitril | Elementary flows/Emission to air/indoor | Mass | 1 | kg
a,a,a-trifluor-o-tolunitril | Elementary flows/Emission to air/low population density | Mass | 1 | kg
a,a,a-trifluor-o-tolunitril | Elementary flows/Emission to air/unspecified | Mass | 1 | kg
a,a,a-trifluor-o-tolunitril | Elementary flows/Emission to air/low population density, long-term | Mass | 1 | kg
a,a,a-trifluor-o-tolunitril | Elementary flows/Emission to water/ocean | Mass | 1 | kg
a,a,a-trifluor-o-tolunitril | Elementary flows/Emission to water/ground water, long-term | Mass | 1 | kg
a,a,a-trifluor-o-tolunitril | Elementary flows/Emission to water/river | Mass | 1 | kg
a,a,a-trifluor-o-tolunitril | Elementary flows/Emission to soil/forestry | Mass | 1 | kg
a,a,a-trifluor-o-tolunitril | Elementary flows/Emission to water/unspecified | Mass | 1 | kg
A-alpha-C | Elementary flows/Emission to air/lower stratosphere + upper troposphere | Mass | 1 | kg
A-alpha-C | Elementary flows/Emission to water/river, long-term | Mass | 1 | kg
A-alpha-C | Elementary flows/Emission to air/high population density | Mass | 1 | kg
A-alpha-C | Elementary flows/Emission to soil/industrial | Mass | 1 | kg
A-alpha-C | Elementary flows/Emission to water/lake | Mass | 1 | kg
A-alpha-C | Elementary flows/Emission to soil/agricultural | Mass | 1 | kg
A-alpha-C | Elementary flows/Emission to soil/unspecified | Mass | 1 | kg
A-alpha-C | Elementary flows/Emission to air/indoor | Mass | 1 | kg
A-alpha-C | Elementary flows/Emission to air/low population density | Mass | 1 | kg
A-alpha-C | Elementary flows/Emission to air/unspecified | Mass | 1 | kg
A-alpha-C | Elementary flows/Emission to air/low population density, long-term | Mass | 1 | kg
A-alpha-C | Elementary flows/Emission to water/ocean | Mass | 1 | kg
A-alpha-C | Elementary flows/Emission to water/ground water, long-term | Mass | 1 | kg
A-alpha-C | Elementary flows/Emission to water/river | Mass | 1 | kg
A-alpha-C | Elementary flows/Emission to soil/forestry | Mass | 1 | kg
A-alpha-C | Elementary flows/Emission to water/unspecified | Mass | 1 | kg
A-alpha-C | Elementary flows/Emission to water/ground water | Mass | 1 | kg
A-brom-2,5-dimethoxy-acetophenon | Elementary flows/Emission to air/lower stratosphere + upper troposphere | Mass | 1 | kg
A-brom-2,5-dimethoxy-acetophenon | Elementary flows/Emission to air/high population density | Mass | 1 | kg
A-brom-2,5-dimethoxy-acetophenon | Elementary flows/Emission to soil/industrial | Mass | 1 | kg
A-brom-2,5-dimethoxy-acetophenon | Elementary flows/Emission to soil/agricultural | Mass | 1 | kg
A-BROM-2,5-DIMETHOXY-ACETOPHENON | Elementary flows/Emission to soil/unspecified | Mass | 1 | kg
A-brom-2,5-dimethoxy-acetophenon | Elementary flows/Emission to air/indoor | Mass | 1 | kg
A-brom-2,5-dimethoxy-acetophenon | Elementary flows/Emission to air/low population density | Mass | 1 | kg
A-brom-2,5-dimethoxy-acetophenon | Elementary flows/Emission to air/unspecified | Mass | 1 | kg
A-brom-2,5-dimethoxy-acetophenon | Elementary flows/Emission to air/low population density, long-term | Mass | 1 | kg
A-brom-2,5-dimethoxy-acetophenon | Elementary flows/Emission to water/ocean | Mass | 1 | kg
A-brom-2,5-dimethoxy-acetophenon | Elementary flows/Emission to water/ground water, long-term | Mass | 1 | kg
A-brom-2,5-dimethoxy-acetophenon | Elementary flows/Emission to water/river | Mass | 1 | kg
A-brom-2,5-dimethoxy-acetophenon | Elementary flows/Emission to soil/forestry | Mass | 1 | kg
A-brom-2,5-dimethoxy-acetophenon | Elementary flows/Emission to water/unspecified | Mass | 1 | kg
A-endosulfan | Elementary flows/Emission to air/lower stratosphere + upper troposphere | Mass | 1 | kg
A-endosulfan | Elementary flows/Emission to air/high population density | Mass | 1 | kg
A-endosulfan | Elementary flows/Emission to soil/industrial | Mass | 1 | kg
A-endosulfan | Elementary flows/Emission to soil/agricultural | Mass | 1 | kg
A-ENDOSULFAN | Elementary flows/Emission to soil/unspecified | Mass | 1 | kg
A-endosulfan | Elementary flows/Emission to air/indoor | Mass | 1 | kg
A-endosulfan | Elementary flows/Emission to air/low population density | Mass | 1 | kg
A-endosulfan | Elementary flows/Emission to air/unspecified | Mass | 1 | kg
A-endosulfan | Elementary flows/Emission to air/low population density, long-term | Mass | 1 | kg
A-endosulfan | Elementary flows/Emission to water/ocean | Mass | 1 | kg
A-endosulfan | Elementary flows/Emission to water/ground water, long-term | Mass | 1 | kg
A-endosulfan | Elementary flows/Emission to water/river | Mass | 1 | kg
A-endosulfan | Elementary flows/Emission to soil/forestry | Mass | 1 | kg
A-endosulfan | Elementary flows/Emission to water/unspecified | Mass | 1 | kg
Abamectin | Elementary flows/Emission to air/lower stratosphere + upper troposphere | Mass | 1 | kg
Abamectin | Elementary flows/Emission to air/high population density | Mass | 1 | kg
Abamectin | Elementary flows/Emission to soil/industrial | Mass | 1 | kg
Abamectin | Elementary flows/Emission to soil/agricultural | Mass | 1 | kg
Abamectin | Elementary flows/Emission to soil/unspecified | Mass | 1 | kg
Abamectin | Elementary flows/Emission to air/low population density | Mass | 1 | kg
Abamectin | Elementary flows/Emission to air/unspecified | Mass | 1 | kg
Abamectin | Elementary flows/Emission to water/fossil- | Mass | 1 | kg
Abamectin | Elementary flows/Emission to air/low population density, long-term | Mass | 1 | kg
Abamectin | Elementary flows/Emission to water/ocean | Mass | 1 | kg
Abamectin | Elementary flows/Emission to soil/forestry | Mass | 1 | kg
Abamectin | Elementary flows/Emission to water/unspecified | Mass | 1 | kg
Abamectin | Emissions to soil/Unspecified | Mass | 1 | kg
Abietic acid | Elementary flows/Emission to air/lower stratosphere + upper troposphere | Mass | 1 | kg
Abietic acid | Elementary flows/Emission to air/high population density | Mass | 1 | kg
Abietic acid | Elementary flows/Emission to soil/industrial | Mass | 1 | kg
Abietic acid | Elementary flows/Emission to soil/agricultural | Mass | 1 | kg
Abietic acid | Elementary flows/Emission to soil/unspecified | Mass | 1 | kg
Abietic acid | Elementary flows/Emission to air/indoor | Mass | 1 | kg
Abietic acid | Elementary flows/Emission to air/low population density | Mass | 1 | kg
Abietic acid | Elementary flows/Emission to air/unspecified | Mass | 1 | kg
Abietic acid | Elementary flows/Emission to air/low population density, long-term | Mass | 1 | kg
Abietic acid | Elementary flows/Emission to water/ocean | Mass | 1 | kg
Abietic acid | Elementary flows/Emission to water/ground water, long-term | Mass | 1 | kg
Abietic acid | Elementary flows/Emission to water/river | Mass | 1 | kg
Abietic acid | Elementary flows/Emission to soil/forestry | Mass | 1 | kg
Abietic acid | Elementary flows/Emission to water/unspecified | Mass | 1 | kg
Acenaphthene | Elementary flows/Emission to air/lower stratosphere + upper troposphere | Mass | 1 | kg
Acenaphthene | Elementary flows/Emission to water/river, long-term | Mass | 1 | kg
Acenaphthene | Elementary flows/Emission to air/high population density | Mass | 1 | kg
Acenaphthene | Elementary flows/Emission to soil/industrial | Mass | 1 | kg
Acenaphthene | Elementary flows/Emission to water/lake | Mass | 1 | kg
Acenaphthene | Elementary flows/Emission to soil/agricultural | Mass | 1 | kg
Acenaphthene | Elementary flows/Emission to water/fresh water, long-term | Mass | 1 | kg
Acenaphthene | Elementary flows/Emission to soil/unspecified | Mass | 1 | kg
Acenaphthene | Elementary flows/Emission to air/indoor | Mass | 1 | kg
Acenaphthene | Elementary flows/Emission to air/low population density | Mass | 1 | kg
Acenaphthene | Elementary flows/Emission to air/unspecified | Mass | 1 | kg
Acenaphthene | Elementary flows/Emission to water/fresh water | Mass | 1 | kg
Acenaphthene | Elementary flows/Emission to water/fossil- | Mass | 1 | kg
Acenaphthene | Elementary flows/Emission to water/surface water | Mass | 1 | kg
Acenaphthene | Elementary flows/Emission to air/low population density, long-term | Mass | 1 | kg
Acenaphthene | Elementary flows/Emission to water/ocean | Mass | 1 | kg
Acenaphthene | Elementary flows/Emission to water/ground water, long-term | Mass | 1 | kg
Acenaphthene | Elementary flows/Emission to water/river | Mass | 1 | kg
Acenaphthene | Elementary flows/Emission to soil/forestry | Mass | 1 | kg
Acenaphthene | Elementary flows/Emission to water/unspecified | Mass | 1 | kg
Acenaphthene | Elementary flows/Emission to water/ground water | Mass | 1 | kg
Acenaphthene, 5-nitro- | Elementary flows/Emission to air/lower stratosphere + upper troposphere | Mass | 1 | kg
Acenaphthene, 5-nitro- | Elementary flows/Emission to water/river, long-term | Mass | 1 | kg
Acenaphthene, 5-nitro- | Elementary flows/Emission to air/high population density | Mass | 1 | kg
Acenaphthene, 5-nitro- | Elementary flows/Emission to soil/industrial | Mass | 1 | kg
Acenaphthene, 5-nitro- | Elementary flows/Emission to water/lake | Mass | 1 | kg
Acenaphthene, 5-nitro- | Elementary flows/Emission to soil/agricultural | Mass | 1 | kg
Acenaphthene, 5-nitro- | Elementary flows/Emission to soil/unspecified | Mass | 1 | kg
Acenaphthene, 5-nitro- | Elementary flows/Emission to air/indoor | Mass | 1 | kg
Acenaphthene, 5-nitro- | Elementary flows/Emission to air/low population density | Mass | 1 | kg
Acenaphthene, 5-nitro- | Elementary flows/Emission to air/unspecified | Mass | 1 | kg
Acenaphthene, 5-nitro- | Elementary flows/Emission to air/low population density, long-term | Mass | 1 | kg
Acenaphthene, 5-nitro- | Elementary flows/Emission to water/ocean | Mass | 1 | kg
Acenaphthene, 5-nitro- | Elementary flows/Emission to water/ground water, long-term | Mass | 1 | kg
Acenaphthene, 5-nitro- | Elementary flows/Emission to water/river | Mass | 1 | kg
Acenaphthene, 5-nitro- | Elementary flows/Emission to soil/forestry | Mass | 1 | kg
Acenaphthene, 5-nitro- | Elementary flows/Emission to water/unspecified | Mass | 1 | kg
Acenaphthene, 5-nitro- | Elementary flows/Emission to water/ground water | Mass | 1 | kg
Acenaphthylene | Elementary flows/Emission to air/lower stratosphere + upper troposphere | Mass | 1 | kg
Acenaphthylene | Elementary flows/Emission to water/river, long-term | Mass | 1 | kg
Acenaphthylene | Elementary flows/Emission to air/high population density | Mass | 1 | kg
Acenaphthylene | Elementary flows/Emission to soil/industrial | Mass | 1 | kg
Acenaphthylene | Elementary flows/Emission to water/lake | Mass | 1 | kg
Acenaphthylene | Elementary flows/Emission to soil/agricultural | Mass | 1 | kg
Acenaphthylene | Elementary flows/Emission to soil/unspecified | Mass | 1 | kg
Acenaphthylene | Elementary flows/Emission to air/indoor | Mass | 1 | kg
Acenaphthylene | Elementary flows/Emission to air/low population density | Mass | 1 | kg
Acenaphthylene | Elementary flows/Emission to air/unspecified | Mass | 1 | kg
Acenaphthylene | Elementary flows/Emission to water/fresh water | Mass | 1 | kg
Acenaphthylene | Elementary flows/Emission to water/fossil- | Mass | 1 | kg
Acenaphthylene | Elementary flows/Emission to water/surface water | Mass | 1 | kg
Acenaphthylene | Elementary flows/Emission to air/low population density, long-term | Mass | 1 | kg
Acenaphthylene | Elementary flows/Emission to water/ocean | Mass | 1 | kg
Acenaphthylene | Elementary flows/Emission to water/ground water, long-term | Mass | 1 | kg
Acenaphthylene | Elementary flows/Emission to water/river | Mass | 1 | kg
Acenaphthylene | Elementary flows/Emission to soil/forestry | Mass | 1 | kg
Acenaphthylene | Elementary flows/Emission to water/unspecified | Mass | 1 | kg
Acenaphthylene | Elementary flows/Emission to water/ground water | Mass | 1 | kg
Acephate | Elementary flows/Emission to air/lower stratosphere + upper troposphere | Mass | 1 | kg
Acephate | Elementary flows/Emission to water/river, long-term | Mass | 1 | kg
Acephate | Elementary flows/Emission to air/high population density | Mass | 1 | kg
Acephate | Elementary flows/Emission to soil/industrial | Mass | 1 | kg
Acephate | Elementary flows/Emission to water/lake | Mass | 1 | kg
Acephate | Elementary flows/Emission to soil/agricultural | Mass | 1 | kg
Acephate | Elementary flows/Emission to water/fresh water, long-term | Mass | 1 | kg
Acephate | Elementary flows/Emission to soil/unspecified | Mass | 1 | kg
Acephate | Elementary flows/Emission to air/indoor | Mass | 1 | kg
Acephate | Elementary flows/Emission to air/low population density | Mass | 1 | kg
Acephate | Elementary flows/Emission to air/unspecified | Mass | 1 | kg
Acephate | Elementary flows/Emission to water/fresh water | Mass | 1 | kg
Acephate | Elementary flows/Emission to water/fossil- | Mass | 1 | kg
Acephate | Elementary flows/Emission to air/low population density, long-term | Mass | 1 | kg
Acephate | Elementary flows/Emission to water/ocean | Mass | 1 | kg
Acephate | Elementary flows/Emission to water/ground water, long-term | Mass | 1 | kg
Acephate | Elementary flows/Emission to water/river | Mass | 1 | kg
Acephate | Elementary flows/Emission to soil/forestry | Mass | 1 | kg
Acephate | Elementary flows/Emission to water/unspecified | Mass | 1 | kg
Acephate | Elementary flows/Emission to water/ground water | Mass | 1 | kg
Acequinocyl | Elementary flows/Emission to soil/agricultural | Mass | 1 | kg
Acetaldehyde | Elementary flows/Emission to air/lower stratosphere + upper troposphere | Mass | 1 | kg
Acetaldehyde | Elementary flows/Emission to water/river, long-term | Mass | 1 | kg
Acetaldehyde | Elementary flows/Emission to air/high population density | Mass | 1 | kg
Acetaldehyde | Elementary flows/Emission to soil/industrial | Mass | 1 | kg
Acetaldehyde | Elementary flows/Emission to water/lake | Mass | 1 | kg
Acetaldehyde | Elementary flows/Emission to soil/agricultural | Mass | 1 | kg
Acetaldehyde | Elementary flows/Emission to water/fresh water, long-term | Mass | 1 | kg
Acetaldehyde | Elementary flows/Emission to soil/unspecified | Mass | 1 | kg
Acetaldehyde | Elementary flows/Emission to air/indoor | Mass | 1 | kg
Acetaldehyde | Elementary flows/Emission to air/low population density | Mass | 1 | kg
Acetaldehyde | Elementary flows/Emission to air/unspecified | Mass | 1 | kg
Acetaldehyde | Elementary flows/Emission to water/fresh water | Mass | 1 | kg
Acetaldehyde | Elementary flows/Emission to water/fossil- | Mass | 1 | kg
Acetaldehyde | Elementary flows/Emission to water/surface water | Mass | 1 | kg
Acetaldehyde | Elementary flows/Emission to air/low population density, long-term | Mass | 1 | kg
Acetaldehyde | Elementary flows/Emission to water/ocean | Mass | 1 | kg
Acetaldehyde | Elementary flows/Emission to water/ground water, long-term | Mass | 1 | kg
Acetaldehyde | Elementary flows/Emission to water/river | Mass | 1 | kg
Acetaldehyde | Elementary flows/Emission to soil/forestry | Mass | 1 | kg
Acetaldehyde | Elementary flows/Emission to water/unspecified | Mass | 1 | kg
Acetaldehyde | Elementary flows/Emission to water/ground water | Mass | 1 | kg
Acetaldehyde | Emissions to air/Unspecified | Mass | 1 | kg
Acetaldehyde ammonia | Elementary flows/Emission to air/lower stratosphere + upper troposphere | Mass | 1 | kg
Acetaldehyde ammonia | Elementary flows/Emission to air/high population density | Mass | 1 | kg
Acetaldehyde ammonia | Elementary flows/Emission to soil/industrial | Mass | 1 | kg
Acetaldehyde ammonia | Elementary flows/Emission to soil/agricultural | Mass | 1 | kg
Acetaldehyde ammonia | Elementary flows/Emission to soil/unspecified | Mass | 1 | kg
Acetaldehyde ammonia | Elementary flows/Emission to air/indoor | Mass | 1 | kg
Acetaldehyde ammonia | Elementary flows/Emission to air/low population density | Mass | 1 | kg
Acetaldehyde ammonia | Elementary flows/Emission to air/unspecified | Mass | 1 | kg
Acetaldehyde ammonia | Elementary flows/Emission to air/low population density, long-term | Mass | 1 | kg
Acetaldehyde ammonia | Elementary flows/Emission to water/ocean | Mass | 1 | kg
Acetaldehyde ammonia | Elementary flows/Emission to water/ground water, long-term | Mass | 1 | kg
Acetaldehyde ammonia | Elementary flows/Emission to water/river | Mass | 1 | kg
Acetaldehyde ammonia | Elementary flows/Emission to soil/forestry | Mass | 1 | kg
Acetaldehyde ammonia | Elementary flows/Emission to water/unspecified | Mass | 1 | kg
Acetaldehyde oxime | Elementary flows/Emission to air/lower stratosphere + upper troposphere | Mass | 1 | kg
Acetaldehyde oxime | Elementary flows/Emission to air/high population density | Mass | 1 | kg
Acetaldehyde oxime | Elementary flows/Emission to soil/industrial | Mass | 1 | kg
Acetaldehyde oxime | Elementary flows/Emission to soil/agricultural | Mass | 1 | kg
ACETALDEHYDE OXIME | Elementary flows/Emission to soil/unspecified | Mass | 1 | kg
Acetaldehyde oxime | Elementary flows/Emission to air/indoor | Mass | 1 | kg
Acetaldehyde oxime | Elementary flows/Emission to air/low population density | Mass | 1 | kg
Acetaldehyde oxime | Elementary flows/Emission to air/unspecified | Mass | 1 | kg
Acetaldehyde oxime | Elementary flows/Emission to air/low population density, long-term | Mass | 1 | kg
Acetaldehyde oxime | Elementary flows/Emission to water/ocean | Mass | 1 | kg
Acetaldehyde oxime | Elementary flows/Emission to water/ground water, long-term | Mass | 1 | kg
Acetaldehyde oxime | Elementary flows/Emission to water/river | Mass | 1 | kg
Acetaldehyde oxime | Elementary flows/Emission to soil/forestry | Mass | 1 | kg
Acetaldehyde oxime | Elementary flows/Emission to water/unspecified | Mass | 1 | kg
Acetaldehyde, chloro- | Elementary flows/Emission to air/lower stratosphere + upper troposphere | Mass | 1 | kg
Acetaldehyde, chloro- | Elementary flows/Emission to water/river, long-term | Mass | 1 | kg
Acetaldehyde, chloro- | Elementary flows/Emission to air/high population density | Mass | 1 | kg
Acetaldehyde, chloro- | Elementary flows/Emission to soil/industrial | Mass | 1 | kg
Acetaldehyde, chloro- | Elementary flows/Emission to water/lake | Mass | 1 | kg
Acetaldehyde, chloro- | Elementary flows/Emission to soil/agricultural | Mass | 1 | kg
Acetaldehyde, chloro- | Elementary flows/Emission to air/indoor | Mass | 1 | kg
Acetaldehyde, chloro- | Elementary flows/Emission to air/low population density | Mass | 1 | kg
Acetaldehyde, chloro- | Elementary flows/Emission to air/unspecified | Mass | 1 | kg
Acetaldehyde, chloro- | Elementary flows/Emission to air/low population density, long-term | Mass | 1 | kg
Acetaldehyde, chloro- | Elementary flows/Emission to water/ocean | Mass | 1 | kg
Acetaldehyde, chloro- | Elementary flows/Emission to water/ground water, long-term | Mass | 1 | kg
Acetaldehyde, chloro- | Elementary flows/Emission to water/river | Mass | 1 | kg
Acetaldehyde, chloro- | Elementary flows/Emission to soil/forestry | Mass | 1 | kg
Acetaldehyde, chloro- | Elementary flows/Emission to water/unspecified | Mass | 1 | kg
Acetaldehyde, chloro- | Elementary flows/Emission to water/ground water | Mass | 1 | kg
Acetaldehyde, trichloro- | Elementary flows/Emission to air/lower stratosphere + upper troposphere | Mass | 1 | kg
Acetaldehyde, trichloro- | Elementary flows/Emission to water/river, long-term | Mass | 1 | kg
Acetaldehyde, trichloro- | Elementary flows/Emission to air/high population density | Mass | 1 | kg
Acetaldehyde, trichloro- | Elementary flows/Emission to soil/industrial | Mass | 1 | kg
Acetaldehyde, trichloro- | Elementary flows/Emission to water/lake | Mass | 1 | kg
Acetaldehyde, trichloro- | Elementary flows/Emission to soil/agricultural | Mass | 1 | kg
Acetaldehyde, trichloro- | Elementary flows/Emission to soil/unspecified | Mass | 1 | kg
Acetaldehyde, trichloro- | Elementary flows/Emission to air/indoor | Mass | 1 | kg
Acetaldehyde, trichloro- | Elementary flows/Emission to air/low population density | Mass | 1 | kg
Acetaldehyde, trichloro- | Elementary flows/Emission to air/unspecified | Mass | 1 | kg
Acetaldehyde, trichloro- | Elementary flows/Emission to air/low population density, long-term | Mass | 1 | kg
Acetaldehyde, trichloro- | Elementary flows/Emission to water/ocean | Mass | 1 | kg
Acetaldehyde, trichloro- | Elementary flows/Emission to water/ground water, long-term | Mass | 1 | kg
Acetaldehyde, trichloro- | Elementary flows/Emission to water/river | Mass | 1 | kg
Acetaldehyde, trichloro- | Elementary flows/Emission to soil/forestry | Mass | 1 | kg
Acetaldehyde, trichloro- | Elementary flows/Emission to water/unspecified | Mass | 1 | kg
Acetaldehyde, trichloro- | Elementary flows/Emission to water/ground water | Mass | 1 | kg
Acetamide | Elementary flows/Emission to air/lower stratosphere + upper troposphere | Mass | 1 | kg
Acetamide | Elementary flows/Emission to water/river, long-term | Mass | 1 | kg
Acetamide | Elementary flows/Emission to air/high population density | Mass | 1 | kg
Acetamide | Elementary flows/Emission to soil/industrial | Mass | 1 | kg
Acetamide | Elementary flows/Emission to water/lake | Mass | 1 | kg
Acetamide | Elementary flows/Emission to soil/agricultural | Mass | 1 | kg
Acetamide | Elementary flows/Emission to water/fresh water, long-term | Mass | 1 | kg
Acetamide | Elementary flows/Emission to soil/unspecified | Mass | 1 | kg
Acetamide | Elementary flows/Emission to air/indoor | Mass | 1 | kg
Acetamide | Elementary flows/Emission to air/low population density | Mass | 1 | kg
Acetamide | Elementary flows/Emission to air/unspecified | Mass | 1 | kg
Acetamide | Elementary flows/Emission to water/fresh water | Mass | 1 | kg
Acetamide | Elementary flows/Emission to water/fossil- | Mass | 1 | kg
Acetamide | Elementary flows/Emission to air/low population density, long-term | Mass | 1 | kg
Acetamide | Elementary flows/Emission to water/ocean | Mass | 1 | kg
Acetamide | Elementary flows/Emission to water/ground water, long-term | Mass | 1 | kg
Acetamide | Elementary flows/Emission to water/river | Mass | 1 | kg
Acetamide | Elementary flows/Emission to soil/forestry | Mass | 1 | kg
Acetamide | Elementary flows/Emission to water/unspecified | Mass | 1 | kg
Acetamide | Elementary flows/Emission to water/ground water | Mass | 1 | kg
Acetamide, 2,2-dichloro- | Elementary flows/Emission to air/lower stratosphere + upper troposphere | Mass | 1 | kg
Acetamide, 2,2-dichloro- | Elementary flows/Emission to air/high population density | Mass | 1 | kg
Acetamide, 2,2-dichloro- | Elementary flows/Emission to soil/industrial | Mass | 1 | kg
Acetamide, 2,2-dichloro- | Elementary flows/Emission to soil/agricultural | Mass | 1 | kg
ACETAMIDE, 2,2-DICHLORO- | Elementary flows/Emission to soil/unspecified | Mass | 1 | kg
Acetamide, 2,2-dichloro- | Elementary flows/Emission to air/indoor | Mass | 1 | kg
Acetamide, 2,2-dichloro- | Elementary flows/Emission to air/low population density | Mass | 1 | kg
Acetamide, 2,2-dichloro- | Elementary flows/Emission to air/unspecified | Mass | 1 | kg
Acetamide, 2,2-dichloro- | Elementary flows/Emission to air/low population density, long-term | Mass | 1 | kg
Acetamide, 2,2-dichloro- | Elementary flows/Emission to water/ocean | Mass | 1 | kg
Acetamide, 2,2-dichloro- | Elementary flows/Emission to water/ground water, long-term | Mass | 1 | kg
Acetamide, 2,2-dichloro- | Elementary flows/Emission to water/river | Mass | 1 | kg
Acetamide, 2,2-dichloro- | Elementary flows/Emission to soil/forestry | Mass | 1 | kg
Acetamide, 2,2-dichloro- | Elementary flows/Emission to water/unspecified | Mass | 1 | kg
Acetamide, N,N-diethyl- | Elementary flows/Emission to air/lower stratosphere + upper troposphere | Mass | 1 | kg
Acetamide, N,N-diethyl- | Elementary flows/Emission to water/river, long-term | Mass | 1 | kg
Acetamide, N,N-diethyl- | Elementary flows/Emission to air/high population density | Mass | 1 | kg
Acetamide, N,N-diethyl- | Elementary flows/Emission to soil/industrial | Mass | 1 | kg
Acetamide, N,N-diethyl- | Elementary flows/Emission to water/lake | Mass | 1 | kg
Acetamide, N,N-diethyl- | Elementary flows/Emission to soil/agricultural | Mass | 1 | kg
Acetamide, N,N-diethyl- | Elementary flows/Emission to soil/unspecified | Mass | 1 | kg
Acetamide, N,N-diethyl- | Elementary flows/Emission to air/indoor | Mass | 1 | kg
Acetamide, N,N-diethyl- | Elementary flows/Emission to air/low population density | Mass | 1 | kg
Acetamide, N,N-diethyl- | Elementary flows/Emission to air/unspecified | Mass | 1 | kg
Acetamide, N,N-diethyl- | Elementary flows/Emission to air/low population density, long-term | Mass | 1 | kg
Acetamide, N,N-diethyl- | Elementary flows/Emission to water/ocean | Mass | 1 | kg
Acetamide, N,N-diethyl- | Elementary flows/Emission to water/ground water, long-term | Mass | 1 | kg
Acetamide, N,N-diethyl- | Elementary flows/Emission to water/river | Mass | 1 | kg
Acetamide, N,N-diethyl- | Elementary flows/Emission to soil/forestry | Mass | 1 | kg
Acetamide, N,N-diethyl- | Elementary flows/Emission to water/unspecified | Mass | 1 | kg
Acetamide, N,N-diethyl- | Elementary flows/Emission to water/ground water | Mass | 1 | kg
Acetamide, N-(2-fluorenyl)-2,2,2-trifluoro- | Elementary flows/Emission to air/lower stratosphere + upper troposphere | Mass | 1 | kg
Acetamide, N-(2-fluorenyl)-2,2,2-trifluoro- | Elementary flows/Emission to water/river, long-term | Mass | 1 | kg
Acetamide, N-(2-fluorenyl)-2,2,2-trifluoro- | Elementary flows/Emission to air/high population density | Mass | 1 | kg
Acetamide, N-(2-fluorenyl)-2,2,2-trifluoro- | Elementary flows/Emission to soil/industrial | Mass | 1 | kg
Acetamide, N-(2-fluorenyl)-2,2,2-trifluoro- | Elementary flows/Emission to water/lake | Mass | 1 | kg
Acetamide, N-(2-fluorenyl)-2,2,2-trifluoro- | Elementary flows/Emission to soil/agricultural | Mass | 1 | kg
Acetamide, N-(2-fluorenyl)-2,2,2-trifluoro- | Elementary flows/Emission to soil/unspecified | Mass | 1 | kg
Acetamide, N-(2-fluorenyl)-2,2,2-trifluoro- | Elementary flows/Emission to air/indoor | Mass | 1 | kg
Acetamide, N-(2-fluorenyl)-2,2,2-trifluoro- | Elementary flows/Emission to air/low population density | Mass | 1 | kg
Acetamide, N-(2-fluorenyl)-2,2,2-trifluoro- | Elementary flows/Emission to air/unspecified | Mass | 1 | kg
Acetamide, N-(2-fluorenyl)-2,2,2-trifluoro- | Elementary flows/Emission to air/low population density, long-term | Mass | 1 | kg
Acetamide, N-(2-fluorenyl)-2,2,2-trifluoro- | Elementary flows/Emission to water/ocean | Mass | 1 | kg
Acetamide, N-(2-fluorenyl)-2,2,2-trifluoro- | Elementary flows/Emission to water/ground water, long-term | Mass | 1 | kg
Acetamide, N-(2-fluorenyl)-2,2,2-trifluoro- | Elementary flows/Emission to water/river | Mass | 1 | kg
Acetamide, N-(2-fluorenyl)-2,2,2-trifluoro- | Elementary flows/Emission to soil/forestry | Mass | 1 | kg
Acetamide, N-(2-fluorenyl)-2,2,2-trifluoro- | Elementary flows/Emission to water/unspecified | Mass | 1 | kg
Acetamide, N-(2-fluorenyl)-2,2,2-trifluoro- | Elementary flows/Emission to water/ground water | Mass | 1 | kg
Acetamide, N-(9-oxo-2-fluorenyl)- | Elementary flows/Emission to air/lower stratosphere + upper troposphere | Mass | 1 | kg
Acetamide, N-(9-oxo-2-fluorenyl)- | Elementary flows/Emission to water/river, long-term | Mass | 1 | kg
Acetamide, N-(9-oxo-2-fluorenyl)- | Elementary flows/Emission to air/high population density | Mass | 1 | kg
Acetamide, N-(9-oxo-2-fluorenyl)- | Elementary flows/Emission to soil/industrial | Mass | 1 | kg
Acetamide, N-(9-oxo-2-fluorenyl)- | Elementary flows/Emission to water/lake | Mass | 1 | kg
Acetamide, N-(9-oxo-2-fluorenyl)- | Elementary flows/Emission to soil/agricultural | Mass | 1 | kg
Acetamide, N-(9-oxo-2-fluorenyl)- | Elementary flows/Emission to soil/unspecified | Mass | 1 | kg
Acetamide, N-(9-oxo-2-fluorenyl)- | Elementary flows/Emission to air/indoor | Mass | 1 | kg
Acetamide, N-(9-oxo-2-fluorenyl)- | Elementary flows/Emission to air/low population density | Mass | 1 | kg
Acetamide, N-(9-oxo-2-fluorenyl)- | Elementary flows/Emission to air/unspecified | Mass | 1 | kg
Acetamide, N-(9-oxo-2-fluorenyl)- | Elementary flows/Emission to air/low population density, long-term | Mass | 1 | kg
Acetamide, N-(9-oxo-2-fluorenyl)- | Elementary flows/Emission to water/ocean | Mass | 1 | kg
Acetamide, N-(9-oxo-2-fluorenyl)- | Elementary flows/Emission to water/ground water, long-term | Mass | 1 | kg
Acetamide, N-(9-oxo-2-fluorenyl)- | Elementary flows/Emission to water/river | Mass | 1 | kg
Acetamide, N-(9-oxo-2-fluorenyl)- | Elementary flows/Emission to soil/forestry | Mass | 1 | kg
Acetamide, N-(9-oxo-2-fluorenyl)- | Elementary flows/Emission to water/unspecified | Mass | 1 | kg
Acetamide, N-(9-oxo-2-fluorenyl)- | Elementary flows/Emission to water/ground water | Mass | 1 | kg
Acetamide, N-4-(4'-fluorobiphenyl)- | Elementary flows/Emission to air/lower stratosphere + upper troposphere | Mass | 1 | kg
Acetamide, N-4-(4'-fluorobiphenyl)- | Elementary flows/Emission to water/river, long-term | Mass | 1 | kg
Acetamide, N-4-(4'-fluorobiphenyl)- | Elementary flows/Emission to air/high population density | Mass | 1 | kg
Acetamide, N-4-(4'-fluorobiphenyl)- | Elementary flows/Emission to soil/industrial | Mass | 1 | kg
Acetamide, N-4-(4'-fluorobiphenyl)- | Elementary flows/Emission to water/lake | Mass | 1 | kg
Acetamide, N-4-(4'-fluorobiphenyl)- | Elementary flows/Emission to soil/agricultural | Mass | 1 | kg
Acetamide, N-4-(4'-fluorobiphenyl)- | Elementary flows/Emission to soil/unspecified | Mass | 1 | kg
Acetamide, N-4-(4'-fluorobiphenyl)- | Elementary flows/Emission to air/indoor | Mass | 1 | kg
Acetamide, N-4-(4'-fluorobiphenyl)- | Elementary flows/Emission to air/low population density | Mass | 1 | kg
Acetamide, N-4-(4'-fluorobiphenyl)- | Elementary flows/Emission to air/unspecified | Mass | 1 | kg
Acetamide, N-4-(4'-fluorobiphenyl)- | Elementary flows/Emission to air/low population density, long-term | Mass | 1 | kg
Acetamide, N-4-(4'-fluorobiphenyl)- | Elementary flows/Emission to water/ocean | Mass | 1 | kg
Acetamide, N-4-(4'-fluorobiphenyl)- | Elementary flows/Emission to water/ground water, long-term | Mass | 1 | kg
Acetamide, N-4-(4'-fluorobiphenyl)- | Elementary flows/Emission to water/river | Mass | 1 | kg
Acetamide, N-4-(4'-fluorobiphenyl)- | Elementary flows/Emission to soil/forestry | Mass | 1 | kg
Acetamide, N-4-(4'-fluorobiphenyl)- | Elementary flows/Emission to water/unspecified | Mass | 1 | kg
Acetamide, N-4-(4'-fluorobiphenyl)- | Elementary flows/Emission to water/ground water | Mass | 1 | kg
Acetaminophen | Elementary flows/Emission to air/lower stratosphere + upper troposphere | Mass | 1 | kg
Acetaminophen | Elementary flows/Emission to water/river, long-term | Mass | 1 | kg
Acetaminophen | Elementary flows/Emission to air/high population density | Mass | 1 | kg
Acetaminophen | Elementary flows/Emission to soil/industrial | Mass | 1 | kg
Acetaminophen | Elementary flows/Emission to water/lake | Mass | 1 | kg
Acetaminophen | Elementary flows/Emission to soil/agricultural | Mass | 1 | kg
Acetaminophen | Elementary flows/Emission to soil/unspecified | Mass | 1 | kg
Acetaminophen | Elementary flows/Emission to air/indoor | Mass | 1 | kg
Acetaminophen | Elementary flows/Emission to air/low population density | Mass | 1 | kg
Acetaminophen | Elementary flows/Emission to air/unspecified | Mass | 1 | kg
Acetaminophen | Elementary flows/Emission to air/low population density, long-term | Mass | 1 | kg
Acetaminophen | Elementary flows/Emission to water/ocean | Mass | 1 | kg
Acetaminophen | Elementary flows/Emission to water/ground water, long-term | Mass | 1 | kg
Acetaminophen | Elementary flows/Emission to water/river | Mass | 1 | kg
Acetaminophen | Elementary flows/Emission to soil/forestry | Mass | 1 | kg
Acetaminophen | Elementary flows/Emission to water/unspecified | Mass | 1 | kg
Acetaminophen | Elementary flows/Emission to water/ground water | Mass | 1 | kg
Acetamiprid | Elementary flows/Emission to soil/industrial | Mass | 1 | kg
Acetamiprid | Elementary flows/Emission to soil/agricultural | Mass | 1 | kg
Acetamiprid | Elementary flows/Emission to soil/unspecified | Mass | 1 | kg
Acetamiprid | Elementary flows/Emission to air/unspecified | Mass | 1 | kg
Acetamiprid | Elementary flows/Emission to soil/forestry | Mass | 1 | kg
Acetamiprid | Elementary flows/Emission to water/unspecified | Mass | 1 | kg
Acetamiprid | Emissions to water/river | Mass | 1 | kg
Acetamiprid | Emissions to water/groundwater | Mass | 1 | kg
Acetamiprid | Emissions to soil/Unspecified | Mass | 1 | kg
Acetanilide | Elementary flows/Emission to air/lower stratosphere + upper troposphere | Mass | 1 | kg
Acetanilide | Elementary flows/Emission to air/high population density | Mass | 1 | kg
Acetanilide | Elementary flows/Emission to soil/industrial | Mass | 1 | kg
Acetanilide | Elementary flows/Emission to soil/agricultural | Mass | 1 | kg
ACETANILIDE | Elementary flows/Emission to soil/unspecified | Mass | 1 | kg
Acetanilide | Elementary flows/Emission to air/indoor | Mass | 1 | kg
Acetanilide | Elementary flows/Emission to air/low population density | Mass | 1 | kg
Acetanilide | Elementary flows/Emission to air/unspecified | Mass | 1 | kg
Acetanilide | Elementary flows/Emission to air/low population density, long-term | Mass | 1 | kg
Acetanilide | Elementary flows/Emission to water/ocean | Mass | 1 | kg
Acetanilide | Elementary flows/Emission to water/ground water, long-term | Mass | 1 | kg
Acetanilide | Elementary flows/Emission to water/river | Mass | 1 | kg
Acetanilide | Elementary flows/Emission to soil/forestry | Mass | 1 | kg
Acetanilide | Elementary flows/Emission to water/unspecified | Mass | 1 | kg
Acetate, 1,1-difluoroethyl 2,2,2-trifluoro- | Elementary flows/Emission to air/unspecified | Mass | 1 | kg
Acetate, 2,2,2-trifluoroethyl 2,2,2-trifluoro- | Elementary flows/Emission to air/unspecified | Mass | 1 | kg
Acetate, difluoromethyl 2,2,2-trifluoro- | Elementary flows/Emission to air/unspecified | Mass | 1 | kg
Acetate, methyl 2,2,2-trifluoro- | Elementary flows/Emission to air/unspecified | Mass | 1 | kg
Acetate, methyl 2,2-difluoro- | Elementary flows/Emission to air/unspecified | Mass | 1 | kg
Acetate, perfluorobutyl- | Elementary flows/Emission to air/unspecified | Mass | 1 | kg
Acetate, perfluoroethyl- | Elementary flows/Emission to air/unspecified | Mass | 1 | kg
Acetate, perfluoropropyl- | Elementary flows/Emission to air/unspecified | Mass | 1 | kg
Acetate, trifluoromethyl- | Elementary flows/Emission to air/unspecified | Mass | 1 | kg
Acetate, Trp-P-1 | Elementary flows/Emission to air/lower stratosphere + upper troposphere | Mass | 1 | kg
Acetate, Trp-P-1 | Elementary flows/Emission to water/river, long-term | Mass | 1 | kg
Acetate, Trp-P-1 | Elementary flows/Emission to air/high population density | Mass | 1 | kg
Acetate, Trp-P-1 | Elementary flows/Emission to soil/industrial | Mass | 1 | kg
Acetate, Trp-P-1 | Elementary flows/Emission to water/lake | Mass | 1 | kg
Acetate, Trp-P-1 | Elementary flows/Emission to soil/agricultural | Mass | 1 | kg
Acetate, Trp-P-1 | Elementary flows/Emission to soil/unspecified | Mass | 1 | kg
Acetate, Trp-P-1 | Elementary flows/Emission to air/indoor | Mass | 1 | kg
Acetate, Trp-P-1 | Elementary flows/Emission to air/low population density | Mass | 1 | kg
Acetate, Trp-P-1 | Elementary flows/Emission to air/unspecified | Mass | 1 | kg
Acetate, Trp-P-1 | Elementary flows/Emission to air/low population density, long-term | Mass | 1 | kg
Acetate, Trp-P-1 | Elementary flows/Emission to water/ocean | Mass | 1 | kg
Acetate, Trp-P-1 | Elementary flows/Emission to water/ground water, long-term | Mass | 1 | kg
Acetate, Trp-P-1 | Elementary flows/Emission to water/river | Mass | 1 | kg
Acetate, Trp-P-1 | Elementary flows/Emission to soil/forestry | Mass | 1 | kg
Acetate, Trp-P-1 | Elementary flows/Emission to water/unspecified | Mass | 1 | kg
Acetate, Trp-P-1 | Elementary flows/Emission to water/ground water | Mass | 1 | kg
Acetate, Trp-P-2 | Elementary flows/Emission to air/lower stratosphere + upper troposphere | Mass | 1 | kg
Acetate, Trp-P-2 | Elementary flows/Emission to water/river, long-term | Mass | 1 | kg
Acetate, Trp-P-2 | Elementary flows/Emission to air/high population density | Mass | 1 | kg
Acetate, Trp-P-2 | Elementary flows/Emission to soil/industrial | Mass | 1 | kg
Acetate, Trp-P-2 | Elementary flows/Emission to water/lake | Mass | 1 | kg
Acetate, Trp-P-2 | Elementary flows/Emission to soil/agricultural | Mass | 1 | kg
Acetate, Trp-P-2 | Elementary flows/Emission to soil/unspecified | Mass | 1 | kg
Acetate, Trp-P-2 | Elementary flows/Emission to air/indoor | Mass | 1 | kg
Acetate, Trp-P-2 | Elementary flows/Emission to air/low population density | Mass | 1 | kg
Acetate, Trp-P-2 | Elementary flows/Emission to air/unspecified | Mass | 1 | kg
Acetate, Trp-P-2 | Elementary flows/Emission to air/low population density, long-term | Mass | 1 | kg
Acetate, Trp-P-2 | Elementary flows/Emission to water/ocean | Mass | 1 | kg
Acetate, Trp-P-2 | Elementary flows/Emission to water/ground water, long-term | Mass | 1 | kg
Acetate, Trp-P-2 | Elementary flows/Emission to water/river | Mass | 1 | kg
Acetate, Trp-P-2 | Elementary flows/Emission to soil/forestry | Mass | 1 | kg
Acetate, Trp-P-2 | Elementary flows/Emission to water/unspecified | Mass | 1 | kg
Acetate, Trp-P-2 | Elementary flows/Emission to water/ground water | Mass | 1 | kg
Acetic acid | Elementary flows/Emission to air/lower stratosphere + upper troposphere | Mass | 1 | kg
Acetic acid | Elementary flows/Emission to water/river, long-term | Mass | 1 | kg
Acetic acid | Elementary flows/Emission to air/high population density | Mass | 1 | kg
Acetic acid | Elementary flows/Emission to soil/industrial | Mass | 1 | kg
Acetic acid | Elementary flows/Emission to water/lake | Mass | 1 | kg
Acetic acid | Elementary flows/Emission to soil/agricultural | Mass | 1 | kg
Acetic acid | Elementary flows/Emission to water/fresh water, long-term | Mass | 1 | kg
Acetic acid | Elementary flows/Emission to soil/unspecified | Mass | 1 | kg
Acetic acid | Elementary flows/Emission to air/indoor | Mass | 1 | kg
Acetic acid | Elementary flows/Emission to air/low population density | Mass | 1 | kg
Acetic acid | Elementary flows/Emission to air/unspecified | Mass | 1 | kg
Acetic acid | Elementary flows/Emission to water/fresh water | Mass | 1 | kg
Acetic acid | Elementary flows/Emission to water/fossil- | Mass | 1 | kg
Acetic acid | Elementary flows/Emission to water/surface water | Mass | 1 | kg
Acetic acid | Elementary flows/Emission to air/low population density, long-term | Mass | 1 | kg
Acetic acid | Elementary flows/Emission to water/ocean | Mass | 1 | kg
Acetic acid | Elementary flows/Emission to water/ground water, long-term | Mass | 1 | kg
Acetic acid | Elementary flows/Emission to water/river | Mass | 1 | kg
Acetic acid | Elementary flows/Emission to soil/forestry | Mass | 1 | kg
Acetic acid | Elementary flows/Emission to water/unspecified | Mass | 1 | kg
Acetic acid | Elementary flows/Emission to water/ground water | Mass | 1 | kg
Acetic acid, 1-(3,4-dichlorophenyl)-2,2,2-trichl | Elementary flows/Emission to air/lower stratosphere + upper troposphere | Mass | 1 | kg
Acetic acid, 1-(3,4-dichlorophenyl)-2,2,2-trichl | Elementary flows/Emission to air/high population density | Mass | 1 | kg
Acetic acid, 1-(3,4-dichlorophenyl)-2,2,2-trichl | Elementary flows/Emission to soil/industrial | Mass | 1 | kg
Acetic acid, 1-(3,4-dichlorophenyl)-2,2,2-trichl | Elementary flows/Emission to soil/agricultural | Mass | 1 | kg
ACETIC ACID, 1-(3,4-DICHLOROPHENYL)-2,2,2-TRICHL | Elementary flows/Emission to soil/unspecified | Mass | 1 | kg
Acetic acid, 1-(3,4-dichlorophenyl)-2,2,2-trichl | Elementary flows/Emission to air/indoor | Mass | 1 | kg
Acetic acid, 1-(3,4-dichlorophenyl)-2,2,2-trichl | Elementary flows/Emission to air/low population density | Mass | 1 | kg
Acetic acid, 1-(3,4-dichlorophenyl)-2,2,2-trichl | Elementary flows/Emission to air/unspecified | Mass | 1 | kg
Acetic acid, 1-(3,4-dichlorophenyl)-2,2,2-trichl | Elementary flows/Emission to air/low population density, long-term | Mass | 1 | kg
Acetic acid, 1-(3,4-dichlorophenyl)-2,2,2-trichl | Elementary flows/Emission to water/ocean | Mass | 1 | kg
Acetic acid, 1-(3,4-dichlorophenyl)-2,2,2-trichl | Elementary flows/Emission to water/ground water, long-term | Mass | 1 | kg
Acetic acid, 1-(3,4-dichlorophenyl)-2,2,2-trichl | Elementary flows/Emission to water/river | Mass | 1 | kg
Acetic acid, 1-(3,4-dichlorophenyl)-2,2,2-trichl | Elementary flows/Emission to soil/forestry | Mass | 1 | kg
Acetic acid, 1-(3,4-dichlorophenyl)-2,2,2-trichl | Elementary flows/Emission to water/unspecified | Mass | 1 | kg
Acetic acid, 2,2'-oxybis- | Elementary flows/Emission to air/lower stratosphere + upper troposphere | Mass | 1 | kg
Acetic acid, 2,2'-oxybis- | Elementary flows/Emission to air/high population density | Mass | 1 | kg
Acetic acid, 2,2'-oxybis- | Elementary flows/Emission to soil/industrial | Mass | 1 | kg
Acetic acid, 2,2'-oxybis- | Elementary flows/Emission to soil/agricultural | Mass | 1 | kg
Acetic acid, 2,2'-oxybis- | Elementary flows/Emission to soil/unspecified | Mass | 1 | kg
Acetic acid, 2,2'-oxybis- | Elementary flows/Emission to air/indoor | Mass | 1 | kg
Acetic acid, 2,2'-oxybis- | Elementary flows/Emission to air/low population density | Mass | 1 | kg
Acetic acid, 2,2'-oxybis- | Elementary flows/Emission to air/unspecified | Mass | 1 | kg
Acetic acid, 2,2'-oxybis- | Elementary flows/Emission to air/low population density, long-term | Mass | 1 | kg
Acetic acid, 2,2'-oxybis- | Elementary flows/Emission to water/ocean | Mass | 1 | kg
Acetic acid, 2,2'-oxybis- | Elementary flows/Emission to water/ground water, long-term | Mass | 1 | kg
Acetic acid, 2,2'-oxybis- | Elementary flows/Emission to water/river | Mass | 1 | kg
Acetic acid, 2,2'-oxybis- | Elementary flows/Emission to soil/forestry | Mass | 1 | kg
Acetic acid, 2,2'-oxybis- | Elementary flows/Emission to water/unspecified | Mass | 1 | kg
Acetic acid, ammonium salt | Elementary flows/Emission to air/lower stratosphere + upper troposphere | Mass | 1 | kg
Acetic acid, ammonium salt | Elementary flows/Emission to air/high population density | Mass | 1 | kg
Acetic acid, ammonium salt | Elementary flows/Emission to soil/industrial | Mass | 1 | kg
Acetic acid, ammonium salt | Elementary flows/Emission to soil/agricultural | Mass | 1 | kg
Acetic acid, ammonium salt | Elementary flows/Emission to soil/unspecified | Mass | 1 | kg
Acetic acid, ammonium salt | Elementary flows/Emission to air/indoor | Mass | 1 | kg
Acetic acid, ammonium salt | Elementary flows/Emission to air/low population density | Mass | 1 | kg
Acetic acid, ammonium salt | Elementary flows/Emission to air/unspecified | Mass | 1 | kg
Acetic acid, ammonium salt | Elementary flows/Emission to air/low population density, long-term | Mass | 1 | kg
Acetic acid, ammonium salt | Elementary flows/Emission to water/ocean | Mass | 1 | kg
Acetic acid, ammonium salt | Elementary flows/Emission to water/ground water, long-term | Mass | 1 | kg
Acetic acid, ammonium salt | Elementary flows/Emission to water/river | Mass | 1 | kg
Acetic acid, ammonium salt | Elementary flows/Emission to water/unspecified | Mass | 1 | kg
Acetic acid, calcium salt | Elementary flows/Emission to air/lower stratosphere + upper troposphere | Mass | 1 | kg
Acetic acid, calcium salt | Elementary flows/Emission to air/high population density | Mass | 1 | kg
Acetic acid, calcium salt | Elementary flows/Emission to soil/agricultural | Mass | 1 | kg
Acetic acid, calcium salt | Elementary flows/Emission to soil/unspecified | Mass | 1 | kg
Acetic acid, calcium salt | Elementary flows/Emission to air/indoor | Mass | 1 | kg
Acetic acid, calcium salt | Elementary flows/Emission to air/low population density | Mass | 1 | kg
Acetic acid, calcium salt | Elementary flows/Emission to air/unspecified | Mass | 1 | kg
Acetic acid, calcium salt | Elementary flows/Emission to air/low population density, long-term | Mass | 1 | kg
Acetic acid, calcium salt | Elementary flows/Emission to water/ocean | Mass | 1 | kg
Acetic acid, calcium salt | Elementary flows/Emission to water/unspecified | Mass | 1 | kg
Acetic acid, dibromo- | Elementary flows/Emission to air/lower stratosphere + upper troposphere | Mass | 1 | kg
Acetic acid, dibromo- | Elementary flows/Emission to air/high population density | Mass | 1 | kg
Acetic acid, dibromo- | Elementary flows/Emission to soil/industrial | Mass | 1 | kg
Acetic acid, dibromo- | Elementary flows/Emission to soil/agricultural | Mass | 1 | kg
Acetic acid, dibromo- | Elementary flows/Emission to soil/unspecified | Mass | 1 | kg
Acetic acid, dibromo- | Elementary flows/Emission to air/indoor | Mass | 1 | kg
Acetic acid, dibromo- | Elementary flows/Emission to air/low population density | Mass | 1 | kg
Acetic acid, dibromo- | Elementary flows/Emission to air/unspecified | Mass | 1 | kg
Acetic acid, dibromo- | Elementary flows/Emission to air/low population density, long-term | Mass | 1 | kg
Acetic acid, dibromo- | Elementary flows/Emission to water/ocean | Mass | 1 | kg
Acetic acid, dibromo- | Elementary flows/Emission to water/ground water, long-term | Mass | 1 | kg
Acetic acid, dibromo- | Elementary flows/Emission to water/river | Mass | 1 | kg
Acetic acid, dibromo- | Elementary flows/Emission to soil/forestry | Mass | 1 | kg
Acetic acid, dibromo- | Elementary flows/Emission to water/unspecified | Mass | 1 | kg
Acetic acid, dichloro- | Elementary flows/Emission to air/lower stratosphere + upper troposphere | Mass | 1 | kg
Acetic acid, dichloro- | Elementary flows/Emission to water/river, long-term | Mass | 1 | kg
Acetic acid, dichloro- | Elementary flows/Emission to air/high population density | Mass | 1 | kg
Acetic acid, dichloro- | Elementary flows/Emission to soil/industrial | Mass | 1 | kg
Acetic acid, dichloro- | Elementary flows/Emission to water/lake | Mass | 1 | kg
Acetic acid, dichloro- | Elementary flows/Emission to soil/agricultural | Mass | 1 | kg
Acetic acid, dichloro- | Elementary flows/Emission to air/indoor | Mass | 1 | kg
Acetic acid, dichloro- | Elementary flows/Emission to air/low population density | Mass | 1 | kg
Acetic acid, dichloro- | Elementary flows/Emission to air/unspecified | Mass | 1 | kg
Acetic acid, dichloro- | Elementary flows/Emission to air/low population density, long-term | Mass | 1 | kg
Acetic acid, dichloro- | Elementary flows/Emission to water/ocean | Mass | 1 | kg
Acetic acid, dichloro- | Elementary flows/Emission to water/ground water, long-term | Mass | 1 | kg
Acetic acid, dichloro- | Elementary flows/Emission to water/river | Mass | 1 | kg
Acetic acid, dichloro- | Elementary flows/Emission to soil/forestry | Mass | 1 | kg
Acetic acid, dichloro- | Elementary flows/Emission to water/unspecified | Mass | 1 | kg
Acetic acid, dichloro- | Elementary flows/Emission to water/ground water | Mass | 1 | kg
Acetic acid, sodium salt | Elementary flows/Emission to air/lower stratosphere + upper troposphere | Mass | 1 | kg
Acetic acid, sodium salt | Elementary flows/Emission to air/high population density | Mass | 1 | kg
Acetic acid, sodium salt | Elementary flows/Emission to soil/industrial | Mass | 1 | kg
Acetic acid, sodium salt | Elementary flows/Emission to soil/agricultural | Mass | 1 | kg
Acetic acid, sodium salt | Elementary flows/Emission to soil/unspecified | Mass | 1 | kg
Acetic acid, sodium salt | Elementary flows/Emission to air/indoor | Mass | 1 | kg
Acetic acid, sodium salt | Elementary flows/Emission to air/low population density | Mass | 1 | kg
Acetic acid, sodium salt | Elementary flows/Emission to air/unspecified | Mass | 1 | kg
Acetic acid, sodium salt | Elementary flows/Emission to air/low population density, long-term | Mass | 1 | kg
Acetic acid, sodium salt | Elementary flows/Emission to water/ocean | Mass | 1 | kg
Acetic acid, sodium salt | Elementary flows/Emission to water/ground water, long-term | Mass | 1 | kg
Acetic acid, sodium salt | Elementary flows/Emission to water/river | Mass | 1 | kg
Acetic acid, sodium salt | Elementary flows/Emission to water/unspecified | Mass | 1 | kg
Acetic acid, sulfo- | Elementary flows/Emission to air/lower stratosphere + upper troposphere | Mass | 1 | kg
Acetic acid, sulfo- | Elementary flows/Emission to air/high population density | Mass | 1 | kg
Acetic acid, sulfo- | Elementary flows/Emission to soil/industrial | Mass | 1 | kg
Acetic acid, sulfo- | Elementary flows/Emission to soil/agricultural | Mass | 1 | kg
Acetic acid, sulfo- | Elementary flows/Emission to soil/unspecified | Mass | 1 | kg
Acetic acid, sulfo- | Elementary flows/Emission to air/indoor | Mass | 1 | kg
Acetic acid, sulfo- | Elementary flows/Emission to air/low population density | Mass | 1 | kg
Acetic acid, sulfo- | Elementary flows/Emission to air/unspecified | Mass | 1 | kg
Acetic acid, sulfo- | Elementary flows/Emission to air/low population density, long-term | Mass | 1 | kg
Acetic acid, sulfo- | Elementary flows/Emission to water/ocean | Mass | 1 | kg
Acetic acid, sulfo- | Elementary flows/Emission to water/ground water, long-term | Mass | 1 | kg
Acetic acid, sulfo- | Elementary flows/Emission to water/river | Mass | 1 | kg
Acetic acid, sulfo- | Elementary flows/Emission to soil/forestry | Mass | 1 | kg
Acetic acid, sulfo- | Elementary flows/Emission to water/unspecified | Mass | 1 | kg
Acetic acid, trifluoro- | Elementary flows/Emission to air/lower stratosphere + upper troposphere | Mass | 1 | kg
Acetic acid, trifluoro- | Elementary flows/Emission to air/high population density | Mass | 1 | kg
Acetic acid, trifluoro- | Elementary flows/Emission to soil/unspecified | Mass | 1 | kg
Acetic acid, trifluoro- | Elementary flows/Emission to air/low population density | Mass | 1 | kg
Acetic acid, trifluoro- | Elementary flows/Emission to air/unspecified | Mass | 1 | kg
Acetic acid, trifluoro- | Elementary flows/Emission to air/low population density, long-term | Mass | 1 | kg
Acetic acid, trifluoro- | Elementary flows/Emission to water/ocean | Mass | 1 | kg
Acetic acid, trifluoro- | Elementary flows/Emission to water/ground water, long-term | Mass | 1 | kg
Acetic acid, trifluoro- | Elementary flows/Emission to water/unspecified | Mass | 1 | kg
Acetic acid, trifluoro- | Elementary flows/Emission to water/ground water | Mass | 1 | kg
Acetic anhydride | Elementary flows/Emission to air/lower stratosphere + upper troposphere | Mass | 1 | kg
Acetic anhydride | Elementary flows/Emission to air/high population density | Mass | 1 | kg
Acetic anhydride | Elementary flows/Emission to soil/industrial | Mass | 1 | kg
Acetic anhydride | Elementary flows/Emission to soil/agricultural | Mass | 1 | kg
ACETIC ANHYDRIDE | Elementary flows/Emission to soil/unspecified | Mass | 1 | kg
Acetic anhydride | Elementary flows/Emission to air/indoor | Mass | 1 | kg
Acetic anhydride | Elementary flows/Emission to air/low population density | Mass | 1 | kg
Acetic anhydride | Elementary flows/Emission to air/unspecified | Mass | 1 | kg
Acetic anhydride | Elementary flows/Emission to air/low population density, long-term | Mass | 1 | kg
Acetic anhydride | Elementary flows/Emission to water/ocean | Mass | 1 | kg
Acetic anhydride | Elementary flows/Emission to water/ground water, long-term | Mass | 1 | kg
Acetic anhydride | Elementary flows/Emission to water/river | Mass | 1 | kg
Acetic anhydride | Elementary flows/Emission to soil/forestry | Mass | 1 | kg
Acetic anhydride | Elementary flows/Emission to water/unspecified | Mass | 1 | kg
Acetimidoylphosphoramidothioic acid, o,o-bis(p-chlorophenyl) ester | Elementary flows/Emission to air/lower stratosphere + upper troposphere | Mass | 1 | kg
Acetimidoylphosphoramidothioic acid, o,o-bis(p-chlorophenyl) ester | Elementary flows/Emission to air/high population density | Mass | 1 | kg
Acetimidoylphosphoramidothioic acid, o,o-bis(p-chlorophenyl) ester | Elementary flows/Emission to soil/industrial | Mass | 1 | kg
Acetimidoylphosphoramidothioic acid, o,o-bis(p-chlorophenyl) ester | Elementary flows/Emission to soil/agricultural | Mass | 1 | kg
Acetimidoylphosphoramidothioic acid, O,O-bis(p-Chlorophenyl) ester | Elementary flows/Emission to soil/unspecified | Mass | 1 | kg
Acetimidoylphosphoramidothioic acid, o,o-bis(p-chlorophenyl) ester | Elementary flows/Emission to air/indoor | Mass | 1 | kg
Acetimidoylphosphoramidothioic acid, o,o-bis(p-chlorophenyl) ester | Elementary flows/Emission to air/low population density | Mass | 1 | kg
Acetimidoylphosphoramidothioic acid, o,o-bis(p-chlorophenyl) ester | Elementary flows/Emission to air/unspecified | Mass | 1 | kg
Acetimidoylphosphoramidothioic acid, o,o-bis(p-chlorophenyl) ester | Elementary flows/Emission to air/low population density, long-term | Mass | 1 | kg
Acetimidoylphosphoramidothioic acid, o,o-bis(p-chlorophenyl) ester | Elementary flows/Emission to water/ocean | Mass | 1 | kg
Acetimidoylphosphoramidothioic acid, o,o-bis(p-chlorophenyl) ester | Elementary flows/Emission to water/ground water, long-term | Mass | 1 | kg
Acetimidoylphosphoramidothioic acid, o,o-bis(p-chlorophenyl) ester | Elementary flows/Emission to water/river | Mass | 1 | kg
Acetimidoylphosphoramidothioic acid, o,o-bis(p-chlorophenyl) ester | Elementary flows/Emission to soil/forestry | Mass | 1 | kg
Acetimidoylphosphoramidothioic acid, o,o-bis(p-chlorophenyl) ester | Elementary flows/Emission to water/unspecified | Mass | 1 | kg
Acetoacetanilide | Elementary flows/Emission to air/lower stratosphere + upper troposphere | Mass | 1 | kg
Acetoacetanilide | Elementary flows/Emission to air/high population density | Mass | 1 | kg
Acetoacetanilide | Elementary flows/Emission to soil/industrial | Mass | 1 | kg
Acetoacetanilide | Elementary flows/Emission to soil/agricultural | Mass | 1 | kg
Acetoacetanilide | Elementary flows/Emission to soil/unspecified | Mass | 1 | kg
Acetoacetanilide | Elementary flows/Emission to air/indoor | Mass | 1 | kg
Acetoacetanilide | Elementary flows/Emission to air/low population density | Mass | 1 | kg
Acetoacetanilide | Elementary flows/Emission to air/unspecified | Mass | 1 | kg
Acetoacetanilide | Elementary flows/Emission to air/low population density, long-term | Mass | 1 | kg
Acetoacetanilide | Elementary flows/Emission to water/ocean | Mass | 1 | kg
Acetoacetanilide | Elementary flows/Emission to water/ground water, long-term | Mass | 1 | kg
Acetoacetanilide | Elementary flows/Emission to water/river | Mass | 1 | kg
Acetoacetanilide | Elementary flows/Emission to water/unspecified | Mass | 1 | kg
Acetoacetic ester | Elementary flows/Emission to air/lower stratosphere + upper troposphere | Mass | 1 | kg
Acetoacetic ester | Elementary flows/Emission to air/high population density | Mass | 1 | kg
Acetoacetic ester | Elementary flows/Emission to soil/industrial | Mass | 1 | kg
Acetoacetic ester | Elementary flows/Emission to soil/agricultural | Mass | 1 | kg
ACETOACETIC ESTER | Elementary flows/Emission to soil/unspecified | Mass | 1 | kg
Acetoacetic ester | Elementary flows/Emission to air/indoor | Mass | 1 | kg
Acetoacetic ester | Elementary flows/Emission to air/low population density | Mass | 1 | kg
Acetoacetic ester | Elementary flows/Emission to air/unspecified | Mass | 1 | kg
Acetoacetic ester | Elementary flows/Emission to air/low population density, long-term | Mass | 1 | kg
Acetoacetic ester | Elementary flows/Emission to water/ocean | Mass | 1 | kg
Acetoacetic ester | Elementary flows/Emission to water/ground water, long-term | Mass | 1 | kg
Acetoacetic ester | Elementary flows/Emission to water/river | Mass | 1 | kg
Acetoacetic ester | Elementary flows/Emission to soil/forestry | Mass | 1 | kg
Acetoacetic ester | Elementary flows/Emission to water/unspecified | Mass | 1 | kg
Acetochlor | Elementary flows/Emission to air/lower stratosphere + upper troposphere | Mass | 1 | kg
Acetochlor | Elementary flows/Emission to water/river, long-term | Mass | 1 | kg
Acetochlor | Elementary flows/Emission to air/high population density | Mass | 1 | kg
Acetochlor | Elementary flows/Emission to soil/industrial | Mass | 1 | kg
Acetochlor | Elementary flows/Emission to water/lake | Mass | 1 | kg
Acetochlor | Elementary flows/Emission to soil/agricultural | Mass | 1 | kg
Acetochlor | Elementary flows/Emission to water/fresh water, long-term | Mass | 1 | kg
Acetochlor | Elementary flows/Emission to soil/unspecified | Mass | 1 | kg
Acetochlor | Elementary flows/Emission to air/indoor | Mass | 1 | kg
Acetochlor | Elementary flows/Emission to air/low population density | Mass | 1 | kg
Acetochlor | Elementary flows/Emission to air/unspecified | Mass | 1 | kg
Acetochlor | Elementary flows/Emission to water/fresh water | Mass | 1 | kg
Acetochlor | Elementary flows/Emission to water/fossil- | Mass | 1 | kg
Acetochlor | Elementary flows/Emission to air/low population density, long-term | Mass | 1 | kg
Acetochlor | Elementary flows/Emission to water/ocean | Mass | 1 | kg
Acetochlor | Elementary flows/Emission to water/ground water, long-term | Mass | 1 | kg
Acetochlor | Elementary flows/Emission to water/river | Mass | 1 | kg
Acetochlor | Elementary flows/Emission to soil/forestry | Mass | 1 | kg
Acetochlor | Elementary flows/Emission to water/unspecified | Mass | 1 | kg
Acetochlor | Elementary flows/Emission to water/ground water | Mass | 1 | kg
Acetone | Elementary flows/Emission to air/lower stratosphere + upper troposphere | Mass | 1 | kg
Acetone | Elementary flows/Emission to water/river, long-term | Mass | 1 | kg
Acetone | Elementary flows/Emission to air/high population density | Mass | 1 | kg
Acetone | Elementary flows/Emission to soil/industrial | Mass | 1 | kg
Acetone | Elementary flows/Emission to water/lake | Mass | 1 | kg
Acetone | Elementary flows/Emission to soil/agricultural | Mass | 1 | kg
Acetone | Elementary flows/Emission to water/fresh water, long-term | Mass | 1 | kg
Acetone | Elementary flows/Emission to soil/unspecified | Mass | 1 | kg
Acetone | Elementary flows/Emission to air/indoor | Mass | 1 | kg
Acetone | Elementary flows/Emission to air/low population density | Mass | 1 | kg
Acetone | Elementary flows/Emission to air/unspecified | Mass | 1 | kg
Acetone | Elementary flows/Emission to water/fresh water | Mass | 1 | kg
Acetone | Elementary flows/Emission to water/fossil- | Mass | 1 | kg
Acetone | Elementary flows/Emission to water/surface water | Mass | 1 | kg
Acetone | Elementary flows/Emission to air/low population density, long-term | Mass | 1 | kg
Acetone | Elementary flows/Emission to water/ocean | Mass | 1 | kg
Acetone | Elementary flows/Emission to water/ground water, long-term | Mass | 1 | kg
Acetone | Elementary flows/Emission to water/river | Mass | 1 | kg
Acetone | Elementary flows/Emission to soil/forestry | Mass | 1 | kg
Acetone | Elementary flows/Emission to water/unspecified | Mass | 1 | kg
Acetone | Elementary flows/Emission to water/ground water | Mass | 1 | kg
Acetone [4-(5-nitro-2-furyl)-2-thiazolyl]hydrazone | Elementary flows/Emission to air/lower stratosphere + upper troposphere | Mass | 1 | kg
Acetone [4-(5-nitro-2-furyl)-2-thiazolyl]hydrazone | Elementary flows/Emission to water/river, long-term | Mass | 1 | kg
Acetone [4-(5-nitro-2-furyl)-2-thiazolyl]hydrazone | Elementary flows/Emission to air/high population density | Mass | 1 | kg
Acetone [4-(5-nitro-2-furyl)-2-thiazolyl]hydrazone | Elementary flows/Emission to soil/industrial | Mass | 1 | kg
Acetone [4-(5-nitro-2-furyl)-2-thiazolyl]hydrazone | Elementary flows/Emission to water/lake | Mass | 1 | kg
Acetone [4-(5-nitro-2-furyl)-2-thiazolyl]hydrazone | Elementary flows/Emission to soil/agricultural | Mass | 1 | kg
Acetone [4-(5-nitro-2-furyl)-2-thiazolyl]hydrazone | Elementary flows/Emission to soil/unspecified | Mass | 1 | kg
Acetone [4-(5-nitro-2-furyl)-2-thiazolyl]hydrazone | Elementary flows/Emission to air/indoor | Mass | 1 | kg
Acetone [4-(5-nitro-2-furyl)-2-thiazolyl]hydrazone | Elementary flows/Emission to air/low population density | Mass | 1 | kg
Acetone [4-(5-nitro-2-furyl)-2-thiazolyl]hydrazone | Elementary flows/Emission to air/unspecified | Mass | 1 | kg
Acetone [4-(5-nitro-2-furyl)-2-thiazolyl]hydrazone | Elementary flows/Emission to air/low population density, long-term | Mass | 1 | kg
Acetone [4-(5-nitro-2-furyl)-2-thiazolyl]hydrazone | Elementary flows/Emission to water/ocean | Mass | 1 | kg
Acetone [4-(5-nitro-2-furyl)-2-thiazolyl]hydrazone | Elementary flows/Emission to water/ground water, long-term | Mass | 1 | kg
Acetone [4-(5-nitro-2-furyl)-2-thiazolyl]hydrazone | Elementary flows/Emission to water/river | Mass | 1 | kg
Acetone [4-(5-nitro-2-furyl)-2-thiazolyl]hydrazone | Elementary flows/Emission to soil/forestry | Mass | 1 | kg
Acetone [4-(5-nitro-2-furyl)-2-thiazolyl]hydrazone | Elementary flows/Emission to water/unspecified | Mass | 1 | kg
Acetone [4-(5-nitro-2-furyl)-2-thiazolyl]hydrazone | Elementary flows/Emission to water/ground water | Mass | 1 | kg
ACETONE CYANOHYDRIN | Elementary flows/Emission to air/high population density | Mass | 1 | kg
ACETONE CYANOHYDRIN | Elementary flows/Emission to soil/industrial | Mass | 1 | kg
ACETONE CYANOHYDRIN | Elementary flows/Emission to soil/unspecified | Mass | 1 | kg
ACETONE CYANOHYDRIN | Elementary flows/Emission to air/low population density | Mass | 1 | kg
ACETONE CYANOHYDRIN | Elementary flows/Emission to air/unspecified | Mass | 1 | kg
Acetonitrile | Elementary flows/Emission to air/lower stratosphere + upper troposphere | Mass | 1 | kg
Acetonitrile | Elementary flows/Emission to water/river, long-term | Mass | 1 | kg
Acetonitrile | Elementary flows/Emission to air/high population density | Mass | 1 | kg
Acetonitrile | Elementary flows/Emission to soil/industrial | Mass | 1 | kg
Acetonitrile | Elementary flows/Emission to water/lake | Mass | 1 | kg
Acetonitrile | Elementary flows/Emission to soil/agricultural | Mass | 1 | kg
Acetonitrile | Elementary flows/Emission to water/fresh water, long-term | Mass | 1 | kg
Acetonitrile | Elementary flows/Emission to soil/unspecified | Mass | 1 | kg
Acetonitrile | Elementary flows/Emission to air/indoor | Mass | 1 | kg
Acetonitrile | Elementary flows/Emission to air/low population density | Mass | 1 | kg
Acetonitrile | Elementary flows/Emission to air/unspecified | Mass | 1 | kg
Acetonitrile | Elementary flows/Emission to water/fresh water | Mass | 1 | kg
Acetonitrile | Elementary flows/Emission to water/fossil- | Mass | 1 | kg
Acetonitrile | Elementary flows/Emission to water/surface water | Mass | 1 | kg
Acetonitrile | Elementary flows/Emission to air/low population density, long-term | Mass | 1 | kg
Acetonitrile | Elementary flows/Emission to water/ocean | Mass | 1 | kg
Acetonitrile | Elementary flows/Emission to water/ground water, long-term | Mass | 1 | kg
Acetonitrile | Elementary flows/Emission to water/river | Mass | 1 | kg
Acetonitrile | Elementary flows/Emission to soil/forestry | Mass | 1 | kg
Acetonitrile | Elementary flows/Emission to water/unspecified | Mass | 1 | kg
Acetonitrile | Elementary flows/Emission to water/ground water | Mass | 1 | kg
Acetophenetide, 3-nitro-p- | Elementary flows/Emission to air/lower stratosphere + upper troposphere | Mass | 1 | kg
Acetophenetide, 3-nitro-p- | Elementary flows/Emission to water/river, long-term | Mass | 1 | kg
Acetophenetide, 3-nitro-p- | Elementary flows/Emission to air/high population density | Mass | 1 | kg
Acetophenetide, 3-nitro-p- | Elementary flows/Emission to soil/industrial | Mass | 1 | kg
Acetophenetide, 3-nitro-p- | Elementary flows/Emission to water/lake | Mass | 1 | kg
Acetophenetide, 3-nitro-p- | Elementary flows/Emission to soil/agricultural | Mass | 1 | kg
Acetophenetide, 3-nitro-p- | Elementary flows/Emission to soil/unspecified | Mass | 1 | kg
Acetophenetide, 3-nitro-p- | Elementary flows/Emission to air/indoor | Mass | 1 | kg
Acetophenetide, 3-nitro-p- | Elementary flows/Emission to air/low population density | Mass | 1 | kg
Acetophenetide, 3-nitro-p- | Elementary flows/Emission to air/unspecified | Mass | 1 | kg
Acetophenetide, 3-nitro-p- | Elementary flows/Emission to air/low population density, long-term | Mass | 1 | kg
Acetophenetide, 3-nitro-p- | Elementary flows/Emission to water/ocean | Mass | 1 | kg
Acetophenetide, 3-nitro-p- | Elementary flows/Emission to water/ground water, long-term | Mass | 1 | kg
Acetophenetide, 3-nitro-p- | Elementary flows/Emission to water/river | Mass | 1 | kg
Acetophenetide, 3-nitro-p- | Elementary flows/Emission to soil/forestry | Mass | 1 | kg
Acetophenetide, 3-nitro-p- | Elementary flows/Emission to water/unspecified | Mass | 1 | kg
Acetophenetide, 3-nitro-p- | Elementary flows/Emission to water/ground water | Mass | 1 | kg
Acetophenone | Elementary flows/Emission to air/lower stratosphere + upper troposphere | Mass | 1 | kg
Acetophenone | Elementary flows/Emission to water/river, long-term | Mass | 1 | kg
Acetophenone | Elementary flows/Emission to air/high population density | Mass | 1 | kg
Acetophenone | Elementary flows/Emission to soil/industrial | Mass | 1 | kg
Acetophenone | Elementary flows/Emission to water/lake | Mass | 1 | kg
Acetophenone | Elementary flows/Emission to soil/agricultural | Mass | 1 | kg
Acetophenone | Elementary flows/Emission to water/fresh water, long-term | Mass | 1 | kg
Acetophenone | Elementary flows/Emission to soil/unspecified | Mass | 1 | kg
Acetophenone | Elementary flows/Emission to air/indoor | Mass | 1 | kg
Acetophenone | Elementary flows/Emission to air/low population density | Mass | 1 | kg
Acetophenone | Elementary flows/Emission to air/unspecified | Mass | 1 | kg
Acetophenone | Elementary flows/Emission to water/fresh water | Mass | 1 | kg
Acetophenone | Elementary flows/Emission to water/fossil- | Mass | 1 | kg
Acetophenone | Elementary flows/Emission to air/low population density, long-term | Mass | 1 | kg
Acetophenone | Elementary flows/Emission to water/ocean | Mass | 1 | kg
Acetophenone | Elementary flows/Emission to water/ground water, long-term | Mass | 1 | kg
Acetophenone | Elementary flows/Emission to water/river | Mass | 1 | kg
Acetophenone | Elementary flows/Emission to soil/forestry | Mass | 1 | kg
Acetophenone | Elementary flows/Emission to water/unspecified | Mass | 1 | kg
Acetophenone | Elementary flows/Emission to water/ground water | Mass | 1 | kg
Acetyl bromide | Elementary flows/Emission to air/lower stratosphere + upper troposphere | Mass | 1 | kg
Acetyl bromide | Elementary flows/Emission to air/high population density | Mass | 1 | kg
Acetyl bromide | Elementary flows/Emission to soil/industrial | Mass | 1 | kg
Acetyl bromide | Elementary flows/Emission to soil/agricultural | Mass | 1 | kg
ACETYL BROMIDE | Elementary flows/Emission to soil/unspecified | Mass | 1 | kg
Acetyl bromide | Elementary flows/Emission to air/indoor | Mass | 1 | kg
Acetyl bromide | Elementary flows/Emission to air/low population density | Mass | 1 | kg
Acetyl bromide | Elementary flows/Emission to air/unspecified | Mass | 1 | kg
Acetyl bromide | Elementary flows/Emission to air/low population density, long-term | Mass | 1 | kg
Acetyl bromide | Elementary flows/Emission to water/ocean | Mass | 1 | kg
Acetyl bromide | Elementary flows/Emission to water/ground water, long-term | Mass | 1 | kg
Acetyl bromide | Elementary flows/Emission to water/river | Mass | 1 | kg
Acetyl bromide | Elementary flows/Emission to soil/forestry | Mass | 1 | kg
Acetyl bromide | Elementary flows/Emission to water/unspecified | Mass | 1 | kg
Acetyl chloride | Elementary flows/Emission to air/lower stratosphere + upper troposphere | Mass | 1 | kg
Acetyl chloride | Elementary flows/Emission to water/river, long-term | Mass | 1 | kg
Acetyl chloride | Elementary flows/Emission to air/high population density | Mass | 1 | kg
Acetyl chloride | Elementary flows/Emission to soil/industrial | Mass | 1 | kg
Acetyl chloride | Elementary flows/Emission to water/lake | Mass | 1 | kg
Acetyl chloride | Elementary flows/Emission to soil/agricultural | Mass | 1 | kg
Acetyl chloride | Elementary flows/Emission to water/fresh water, long-term | Mass | 1 | kg
Acetyl chloride | Elementary flows/Emission to soil/unspecified | Mass | 1 | kg
Acetyl chloride | Elementary flows/Emission to air/indoor | Mass | 1 | kg
Acetyl chloride | Elementary flows/Emission to air/low population density | Mass | 1 | kg
Acetyl chloride | Elementary flows/Emission to air/unspecified | Mass | 1 | kg
Acetyl chloride | Elementary flows/Emission to water/fresh water | Mass | 1 | kg
Acetyl chloride | Elementary flows/Emission to water/fossil- | Mass | 1 | kg
Acetyl chloride | Elementary flows/Emission to water/surface water | Mass | 1 | kg
Acetyl chloride | Elementary flows/Emission to air/low population density, long-term | Mass | 1 | kg
Acetyl chloride | Elementary flows/Emission to water/ocean | Mass | 1 | kg
Acetyl chloride | Elementary flows/Emission to water/ground water, long-term | Mass | 1 | kg
Acetyl chloride | Elementary flows/Emission to water/river | Mass | 1 | kg
Acetyl chloride | Elementary flows/Emission to soil/forestry | Mass | 1 | kg
Acetyl chloride | Elementary flows/Emission to water/unspecified | Mass | 1 | kg
Acetyl chloride | Elementary flows/Emission to water/ground water | Mass | 1 | kg
Acetylene, dichloro- | Elementary flows/Emission to air/lower stratosphere + upper troposphere | Mass | 1 | kg
Acetylene, dichloro- | Elementary flows/Emission to water/river, long-term | Mass | 1 | kg
Acetylene, dichloro- | Elementary flows/Emission to air/high population density | Mass | 1 | kg
Acetylene, dichloro- | Elementary flows/Emission to soil/industrial | Mass | 1 | kg
Acetylene, dichloro- | Elementary flows/Emission to water/lake | Mass | 1 | kg
Acetylene, dichloro- | Elementary flows/Emission to soil/agricultural | Mass | 1 | kg
Acetylene, dichloro- | Elementary flows/Emission to air/indoor | Mass | 1 | kg
Acetylene, dichloro- | Elementary flows/Emission to air/low population density | Mass | 1 | kg
Acetylene, dichloro- | Elementary flows/Emission to air/unspecified | Mass | 1 | kg
Acetylene, dichloro- | Elementary flows/Emission to air/low population density, long-term | Mass | 1 | kg
Acetylene, dichloro- | Elementary flows/Emission to water/ocean | Mass | 1 | kg
Acetylene, dichloro- | Elementary flows/Emission to water/ground water, long-term | Mass | 1 | kg
Acetylene, dichloro- | Elementary flows/Emission to water/river | Mass | 1 | kg
Acetylene, dichloro- | Elementary flows/Emission to soil/forestry | Mass | 1 | kg
Acetylene, dichloro- | Elementary flows/Emission to water/unspecified | Mass | 1 | kg
Acetylene, dichloro- | Elementary flows/Emission to water/ground water | Mass | 1 | kg
Acetylsalicylic acid | Elementary flows/Emission to air/lower stratosphere + upper troposphere | Mass | 1 | kg
Acetylsalicylic acid | Elementary flows/Emission to air/high population density | Mass | 1 | kg
Acetylsalicylic acid | Elementary flows/Emission to soil/agricultural | Mass | 1 | kg
Acetylsalicylic acid | Elementary flows/Emission to soil/unspecified | Mass | 1 | kg
Acetylsalicylic acid | Elementary flows/Emission to air/indoor | Mass | 1 | kg
Acetylsalicylic acid | Elementary flows/Emission to air/low population density | Mass | 1 | kg
Acetylsalicylic acid | Elementary flows/Emission to air/unspecified | Mass | 1 | kg
Acetylsalicylic acid | Elementary flows/Emission to air/low population density, long-term | Mass | 1 | kg
Acetylsalicylic acid | Elementary flows/Emission to water/ocean | Mass | 1 | kg
Acetylsalicylic acid | Elementary flows/Emission to water/unspecified | Mass | 1 | kg
Acibenzolar-s-methyl | Elementary flows/Emission to air/lower stratosphere + upper troposphere | Mass | 1 | kg
Acibenzolar-s-methyl | Elementary flows/Emission to water/river, long-term | Mass | 1 | kg
Acibenzolar-s-methyl | Elementary flows/Emission to air/high population density | Mass | 1 | kg
Acibenzolar-s-methyl | Elementary flows/Emission to soil/industrial | Mass | 1 | kg
Acibenzolar-s-methyl | Elementary flows/Emission to water/lake | Mass | 1 | kg
Acibenzolar-s-methyl | Elementary flows/Emission to soil/agricultural | Mass | 1 | kg
Acibenzolar-s-methyl | Elementary flows/Emission to soil/unspecified | Mass | 1 | kg
Acibenzolar-s-methyl | Elementary flows/Emission to air/indoor | Mass | 1 | kg
Acibenzolar-s-methyl | Elementary flows/Emission to air/low population density | Mass | 1 | kg
Acibenzolar-s-methyl | Elementary flows/Emission to air/unspecified | Mass | 1 | kg
Acibenzolar-s-methyl | Elementary flows/Emission to air/low population density, long-term | Mass | 1 | kg
Acibenzolar-s-methyl | Elementary flows/Emission to water/ocean | Mass | 1 | kg
Acibenzolar-s-methyl | Elementary flows/Emission to water/ground water, long-term | Mass | 1 | kg
Acibenzolar-s-methyl | Elementary flows/Emission to water/river | Mass | 1 | kg
Acibenzolar-s-methyl | Elementary flows/Emission to soil/forestry | Mass | 1 | kg
Acibenzolar-s-methyl | Elementary flows/Emission to water/unspecified | Mass | 1 | kg
Acibenzolar-s-methyl | Elementary flows/Emission to water/ground water | Mass | 1 | kg
ACID BLACK 52 | Elementary flows/Emission to soil/unspecified | Mass | 1 | kg
ACID BLUE 113 | Elementary flows/Emission to soil/unspecified | Mass | 1 | kg
Acid gases, unspecified | Elementary flows/Emission to air/unspecified | Mass | 1 | kg
ACID RED 18 | Elementary flows/Emission to soil/unspecified | Mass | 1 | kg
Acidity, unspecified | Elementary flows/Emission to soil/industrial | Mass | 1 | kg
Acidity, unspecified | Elementary flows/Emission to soil/agricultural | Mass | 1 | kg
Acidity, unspecified | Elementary flows/Emission to soil/unspecified | Mass | 1 | kg
Acidity, unspecified | Elementary flows/Emission to air/unspecified | Mass | 1 | kg
Acidity, unspecified | Elementary flows/Emission to water/fresh water | Mass | 1 | kg
Acidity, unspecified | Elementary flows/Emission to water/surface water | Mass | 1 | kg
Acidity, unspecified | Elementary flows/Emission to water/ocean | Mass | 1 | kg
Acidity, unspecified | Elementary flows/Emission to water/ground water, long-term | Mass | 1 | kg
Acidity, unspecified | Elementary flows/Emission to water/river | Mass | 1 | kg
Acidity, unspecified | Elementary flows/Emission to water/unspecified | Mass | 1 | kg
Acidity, unspecified | Elementary flows/Emission to water/ground water | Mass | 1 | kg
Acifluorfen | Elementary flows/Emission to air/lower stratosphere + upper troposphere | Mass | 1 | kg
Acifluorfen | Elementary flows/Emission to water/river, long-term | Mass | 1 | kg
Acifluorfen | Elementary flows/Emission to air/high population density | Mass | 1 | kg
Acifluorfen | Elementary flows/Emission to soil/industrial | Mass | 1 | kg
Acifluorfen | Elementary flows/Emission to water/lake | Mass | 1 | kg
Acifluorfen | Elementary flows/Emission to soil/agricultural | Mass | 1 | kg
Acifluorfen | Elementary flows/Emission to water/fresh water, long-term | Mass | 1 | kg
Acifluorfen | Elementary flows/Emission to soil/unspecified | Mass | 1 | kg
Acifluorfen | Elementary flows/Emission to air/indoor | Mass | 1 | kg
Acifluorfen | Elementary flows/Emission to air/low population density | Mass | 1 | kg
Acifluorfen | Elementary flows/Emission to air/unspecified | Mass | 1 | kg
Acifluorfen | Elementary flows/Emission to water/fresh water | Mass | 1 | kg
Acifluorfen | Elementary flows/Emission to water/fossil- | Mass | 1 | kg
Acifluorfen | Elementary flows/Emission to air/low population density, long-term | Mass | 1 | kg
Acifluorfen | Elementary flows/Emission to water/ocean | Mass | 1 | kg
Acifluorfen | Elementary flows/Emission to water/ground water, long-term | Mass | 1 | kg
Acifluorfen | Elementary flows/Emission to water/river | Mass | 1 | kg
Acifluorfen | Elementary flows/Emission to soil/forestry | Mass | 1 | kg
Acifluorfen | Elementary flows/Emission to water/unspecified | Mass | 1 | kg
Acifluorfen | Elementary flows/Emission to water/ground water | Mass | 1 | kg
Acifluorfen sodium salt | Elementary flows/Emission to air/lower stratosphere + upper troposphere | Mass | 1 | kg
Acifluorfen sodium salt | Elementary flows/Emission to water/river, long-term | Mass | 1 | kg
Acifluorfen sodium salt | Elementary flows/Emission to air/high population density | Mass | 1 | kg
Acifluorfen sodium salt | Elementary flows/Emission to soil/industrial | Mass | 1 | kg
Acifluorfen sodium salt | Elementary flows/Emission to water/lake | Mass | 1 | kg
Acifluorfen sodium salt | Elementary flows/Emission to soil/agricultural | Mass | 1 | kg
Acifluorfen sodium salt | Elementary flows/Emission to soil/unspecified | Mass | 1 | kg
Acifluorfen sodium salt | Elementary flows/Emission to air/indoor | Mass | 1 | kg
Acifluorfen sodium salt | Elementary flows/Emission to air/low population density | Mass | 1 | kg
Acifluorfen sodium salt | Elementary flows/Emission to air/unspecified | Mass | 1 | kg
Acifluorfen sodium salt | Elementary flows/Emission to air/low population density, long-term | Mass | 1 | kg
Acifluorfen sodium salt | Elementary flows/Emission to water/ocean | Mass | 1 | kg
Acifluorfen sodium salt | Elementary flows/Emission to water/ground water, long-term | Mass | 1 | kg
Acifluorfen sodium salt | Elementary flows/Emission to water/river | Mass | 1 | kg
Acifluorfen sodium salt | Elementary flows/Emission to soil/forestry | Mass | 1 | kg
Acifluorfen sodium salt | Elementary flows/Emission to water/unspecified | Mass | 1 | kg
Acifluorfen sodium salt | Elementary flows/Emission to water/ground water | Mass | 1 | kg
Aclonifen | Elementary flows/Emission to air/lower stratosphere + upper troposphere | Mass | 1 | kg
Aclonifen | Elementary flows/Emission to water/river, long-term | Mass | 1 | kg
Aclonifen | Elementary flows/Emission to air/high population density | Mass | 1 | kg
Aclonifen | Elementary flows/Emission to soil/industrial | Mass | 1 | kg
Aclonifen | Elementary flows/Emission to water/lake | Mass | 1 | kg
Aclonifen | Elementary flows/Emission to soil/agricultural | Mass | 1 | kg
Aclonifen | Elementary flows/Emission to water/fresh water, long-term | Mass | 1 | kg
Aclonifen | Elementary flows/Emission to soil/unspecified | Mass | 1 | kg
Aclonifen | Elementary flows/Emission to air/indoor | Mass | 1 | kg
Aclonifen | Elementary flows/Emission to air/low population density | Mass | 1 | kg
Aclonifen | Elementary flows/Emission to air/unspecified | Mass | 1 | kg
Aclonifen | Elementary flows/Emission to water/fresh water | Mass | 1 | kg
Aclonifen | Elementary flows/Emission to water/fossil- | Mass | 1 | kg
Aclonifen | Elementary flows/Emission to air/low population density, long-term | Mass | 1 | kg
Aclonifen | Elementary flows/Emission to water/ocean | Mass | 1 | kg
Aclonifen | Elementary flows/Emission to water/ground water, long-term | Mass | 1 | kg
Aclonifen | Elementary flows/Emission to water/river | Mass | 1 | kg
Aclonifen | Elementary flows/Emission to soil/forestry | Mass | 1 | kg
Aclonifen | Elementary flows/Emission to water/unspecified | Mass | 1 | kg
Aclonifen | Elementary flows/Emission to water/ground water | Mass | 1 | kg
Acridine | Elementary flows/Emission to air/lower stratosphere + upper troposphere | Mass | 1 | kg
Acridine | Elementary flows/Emission to air/high population density | Mass | 1 | kg
Acridine | Elementary flows/Emission to soil/industrial | Mass | 1 | kg
Acridine | Elementary flows/Emission to soil/agricultural | Mass | 1 | kg
ACRIDINE | Elementary flows/Emission to soil/unspecified | Mass | 1 | kg
Acridine | Elementary flows/Emission to air/indoor | Mass | 1 | kg
Acridine | Elementary flows/Emission to air/low population density | Mass | 1 | kg
Acridine | Elementary flows/Emission to air/unspecified | Mass | 1 | kg
Acridine | Elementary flows/Emission to air/low population density, long-term | Mass | 1 | kg
Acridine | Elementary flows/Emission to water/ocean | Mass | 1 | kg
Acridine | Elementary flows/Emission to water/ground water, long-term | Mass | 1 | kg
Acridine | Elementary flows/Emission to water/river | Mass | 1 | kg
Acridine | Elementary flows/Emission to soil/forestry | Mass | 1 | kg
Acridine | Elementary flows/Emission to water/unspecified | Mass | 1 | kg
Acriflavine | Elementary flows/Emission to air/lower stratosphere + upper troposphere | Mass | 1 | kg
Acriflavine | Elementary flows/Emission to air/high population density | Mass | 1 | kg
Acriflavine | Elementary flows/Emission to soil/industrial | Mass | 1 | kg
Acriflavine | Elementary flows/Emission to soil/agricultural | Mass | 1 | kg
Acriflavine | Elementary flows/Emission to soil/unspecified | Mass | 1 | kg
Acriflavine | Elementary flows/Emission to air/indoor | Mass | 1 | kg
Acriflavine | Elementary flows/Emission to air/low population density | Mass | 1 | kg
Acriflavine | Elementary flows/Emission to air/unspecified | Mass | 1 | kg
Acriflavine | Elementary flows/Emission to air/low population density, long-term | Mass | 1 | kg
Acriflavine | Elementary flows/Emission to water/ocean | Mass | 1 | kg
Acriflavine | Elementary flows/Emission to water/ground water, long-term | Mass | 1 | kg
Acriflavine | Elementary flows/Emission to water/river | Mass | 1 | kg
Acriflavine | Elementary flows/Emission to soil/forestry | Mass | 1 | kg
Acriflavine | Elementary flows/Emission to water/unspecified | Mass | 1 | kg
Acrinathrin | Elementary flows/Emission to soil/industrial | Mass | 1 | kg
Acrinathrin | Elementary flows/Emission to soil/agricultural | Mass | 1 | kg
Acrinathrin | Elementary flows/Emission to soil/unspecified | Mass | 1 | kg
Acrinathrin | Elementary flows/Emission to soil/forestry | Mass | 1 | kg
Acrolein | Elementary flows/Emission to air/lower stratosphere + upper troposphere | Mass | 1 | kg
Acrolein | Elementary flows/Emission to water/river, long-term | Mass | 1 | kg
Acrolein | Elementary flows/Emission to air/high population density | Mass | 1 | kg
Acrolein | Elementary flows/Emission to soil/industrial | Mass | 1 | kg
Acrolein | Elementary flows/Emission to water/lake | Mass | 1 | kg
Acrolein | Elementary flows/Emission to soil/agricultural | Mass | 1 | kg
Acrolein | Elementary flows/Emission to water/fresh water, long-term | Mass | 1 | kg
Acrolein | Elementary flows/Emission to soil/unspecified | Mass | 1 | kg
Acrolein | Elementary flows/Emission to air/indoor | Mass | 1 | kg
Acrolein | Elementary flows/Emission to air/low population density | Mass | 1 | kg
Acrolein | Elementary flows/Emission to air/unspecified | Mass | 1 | kg
Acrolein | Elementary flows/Emission to water/fresh water | Mass | 1 | kg
Acrolein | Elementary flows/Emission to water/fossil- | Mass | 1 | kg
Acrolein | Elementary flows/Emission to air/low population density, long-term | Mass | 1 | kg
Acrolein | Elementary flows/Emission to water/ocean | Mass | 1 | kg
Acrolein | Elementary flows/Emission to water/ground water, long-term | Mass | 1 | kg
Acrolein | Elementary flows/Emission to water/river | Mass | 1 | kg
Acrolein | Elementary flows/Emission to soil/forestry | Mass | 1 | kg
Acrolein | Elementary flows/Emission to water/unspecified | Mass | 1 | kg
Acrolein | Elementary flows/Emission to water/ground water | Mass | 1 | kg
Acrolein | Emissions to air/Unspecified | Mass | 1 | kg
Acronycine | Elementary flows/Emission to air/lower stratosphere + upper troposphere | Mass | 1 | kg
Acronycine | Elementary flows/Emission to soil/industrial | Mass | 1 | kg
Acronycine | Elementary flows/Emission to soil/agricultural | Mass | 1 | kg
Acronycine | Elementary flows/Emission to soil/unspecified | Mass | 1 | kg
Acronycine | Elementary flows/Emission to air/low population density | Mass | 1 | kg
Acronycine | Elementary flows/Emission to air/unspecified | Mass | 1 | kg
Acronycine | Elementary flows/Emission to air/low population density, long-term | Mass | 1 | kg
Acronycine | Elementary flows/Emission to water/ocean | Mass | 1 | kg
Acronycine | Elementary flows/Emission to water/ground water, long-term | Mass | 1 | kg
Acronycine | Elementary flows/Emission to soil/forestry | Mass | 1 | kg
Acronycine | Elementary flows/Emission to water/unspecified | Mass | 1 | kg
Acronycine | Elementary flows/Emission to water/ground water | Mass | 1 | kg
ACRYLAMIDE | Elementary flows/Emission to air/lower stratosphere + upper troposphere | Mass | 1 | kg
ACRYLAMIDE | Elementary flows/Emission to water/river, long-term | Mass | 1 | kg
ACRYLAMIDE | Elementary flows/Emission to air/high population density | Mass | 1 | kg
ACRYLAMIDE | Elementary flows/Emission to soil/industrial | Mass | 1 | kg
ACRYLAMIDE | Elementary flows/Emission to water/lake | Mass | 1 | kg
ACRYLAMIDE | Elementary flows/Emission to soil/agricultural | Mass | 1 | kg
ACRYLAMIDE | Elementary flows/Emission to water/fresh water, long-term | Mass | 1 | kg
ACRYLAMIDE | Elementary flows/Emission to soil/unspecified | Mass | 1 | kg
Acrylamide | Elementary flows/Emission to air/indoor | Mass | 1 | kg
ACRYLAMIDE | Elementary flows/Emission to air/low population density | Mass | 1 | kg
ACRYLAMIDE | Elementary flows/Emission to air/unspecified | Mass | 1 | kg
ACRYLAMIDE | Elementary flows/Emission to water/fresh water | Mass | 1 | kg
ACRYLAMIDE | Elementary flows/Emission to water/fossil- | Mass | 1 | kg
ACRYLAMIDE | Elementary flows/Emission to air/low population density, long-term | Mass | 1 | kg
ACRYLAMIDE | Elementary flows/Emission to water/ocean | Mass | 1 | kg
ACRYLAMIDE | Elementary flows/Emission to water/ground water, long-term | Mass | 1 | kg
ACRYLAMIDE | Elementary flows/Emission to water/river | Mass | 1 | kg
ACRYLAMIDE | Elementary flows/Emission to soil/forestry | Mass | 1 | kg
ACRYLAMIDE | Elementary flows/Emission to water/unspecified | Mass | 1 | kg
ACRYLAMIDE | Elementary flows/Emission to water/ground water | Mass | 1 | kg
Acrylate | Elementary flows/Emission to water/river | Mass | 1 | kg
Acrylate, ion | Elementary flows/Emission to air/lower stratosphere + upper troposphere | Mass | 1 | kg
Acrylate, ion | Elementary flows/Emission to water/river, long-term | Mass | 1 | kg
Acrylate, ion | Elementary flows/Emission to air/high population density | Mass | 1 | kg
Acrylate, ion | Elementary flows/Emission to soil/industrial | Mass | 1 | kg
Acrylate, ion | Elementary flows/Emission to water/lake | Mass | 1 | kg
Acrylate, ion | Elementary flows/Emission to soil/agricultural | Mass | 1 | kg
Acrylate, ion | Elementary flows/Emission to soil/unspecified | Mass | 1 | kg
Acrylate, ion | Elementary flows/Emission to air/low population density | Mass | 1 | kg
Acrylate, ion | Elementary flows/Emission to air/unspecified | Mass | 1 | kg
Acrylate, ion | Elementary flows/Emission to water/fossil- | Mass | 1 | kg
Acrylate, ion | Elementary flows/Emission to water/surface water | Mass | 1 | kg
Acrylate, ion | Elementary flows/Emission to air/low population density, long-term | Mass | 1 | kg
Acrylate, ion | Elementary flows/Emission to water/ocean | Mass | 1 | kg
Acrylate, ion | Elementary flows/Emission to water/ground water, long-term | Mass | 1 | kg
Acrylate, ion | Elementary flows/Emission to water/river | Mass | 1 | kg
Acrylate, ion | Elementary flows/Emission to soil/forestry | Mass | 1 | kg
Acrylate, ion | Elementary flows/Emission to water/unspecified | Mass | 1 | kg
Acrylate, ion | Elementary flows/Emission to water/ground water | Mass | 1 | kg
Acrylic acid | Elementary flows/Emission to air/lower stratosphere + upper troposphere | Mass | 1 | kg
Acrylic acid | Elementary flows/Emission to water/river, long-term | Mass | 1 | kg
Acrylic acid | Elementary flows/Emission to air/high population density | Mass | 1 | kg
Acrylic acid | Elementary flows/Emission to soil/industrial | Mass | 1 | kg
Acrylic acid | Elementary flows/Emission to water/lake | Mass | 1 | kg
Acrylic acid | Elementary flows/Emission to soil/agricultural | Mass | 1 | kg
Acrylic acid | Elementary flows/Emission to water/fresh water, long-term | Mass | 1 | kg
Acrylic acid | Elementary flows/Emission to soil/unspecified | Mass | 1 | kg
Acrylic acid | Elementary flows/Emission to air/indoor | Mass | 1 | kg
Acrylic acid | Elementary flows/Emission to air/low population density | Mass | 1 | kg
Acrylic acid | Elementary flows/Emission to air/unspecified | Mass | 1 | kg
Acrylic acid | Elementary flows/Emission to water/fresh water | Mass | 1 | kg
Acrylic acid | Elementary flows/Emission to water/fossil- | Mass | 1 | kg
Acrylic acid | Elementary flows/Emission to air/low population density, long-term | Mass | 1 | kg
Acrylic acid | Elementary flows/Emission to water/ocean | Mass | 1 | kg
Acrylic acid | Elementary flows/Emission to water/ground water, long-term | Mass | 1 | kg
Acrylic acid | Elementary flows/Emission to water/river | Mass | 1 | kg
Acrylic acid | Elementary flows/Emission to soil/forestry | Mass | 1 | kg
Acrylic acid | Elementary flows/Emission to water/unspecified | Mass | 1 | kg
Acrylic acid | Elementary flows/Emission to water/ground water | Mass | 1 | kg
Acrylonitrile | Elementary flows/Emission to air/lower stratosphere + upper troposphere | Mass | 1 | kg
Acrylonitrile | Elementary flows/Emission to water/river, long-term | Mass | 1 | kg
Acrylonitrile | Elementary flows/Emission to air/high population density | Mass | 1 | kg
Acrylonitrile | Elementary flows/Emission to soil/industrial | Mass | 1 | kg
Acrylonitrile | Elementary flows/Emission to water/lake | Mass | 1 | kg
Acrylonitrile | Elementary flows/Emission to soil/agricultural | Mass | 1 | kg
Acrylonitrile | Elementary flows/Emission to water/fresh water, long-term | Mass | 1 | kg
Acrylonitrile | Elementary flows/Emission to soil/unspecified | Mass | 1 | kg
Acrylonitrile | Elementary flows/Emission to air/indoor | Mass | 1 | kg
Acrylonitrile | Elementary flows/Emission to air/low population density | Mass | 1 | kg
Acrylonitrile | Elementary flows/Emission to air/unspecified | Mass | 1 | kg
Acrylonitrile | Elementary flows/Emission to water/fresh water | Mass | 1 | kg
Acrylonitrile | Elementary flows/Emission to water/fossil- | Mass | 1 | kg
Acrylonitrile | Elementary flows/Emission to water/surface water | Mass | 1 | kg
Acrylonitrile | Elementary flows/Emission to air/low population density, long-term | Mass | 1 | kg
Acrylonitrile | Elementary flows/Emission to water/ocean | Mass | 1 | kg
Acrylonitrile | Elementary flows/Emission to water/ground water, long-term | Mass | 1 | kg
Acrylonitrile | Elementary flows/Emission to water/river | Mass | 1 | kg
Acrylonitrile | Elementary flows/Emission to soil/forestry | Mass | 1 | kg
Acrylonitrile | Elementary flows/Emission to water/unspecified | Mass | 1 | kg
Acrylonitrile | Elementary flows/Emission to water/ground water | Mass | 1 | kg
Actarit | Elementary flows/Emission to air/lower stratosphere + upper troposphere | Mass | 1 | kg
Actarit | Elementary flows/Emission to air/high population density | Mass | 1 | kg
Actarit | Elementary flows/Emission to soil/agricultural | Mass | 1 | kg
Actarit | Elementary flows/Emission to soil/unspecified | Mass | 1 | kg
Actarit | Elementary flows/Emission to air/indoor | Mass | 1 | kg
Actarit | Elementary flows/Emission to air/low population density | Mass | 1 | kg
Actarit | Elementary flows/Emission to air/unspecified | Mass | 1 | kg
Actarit | Elementary flows/Emission to air/low population density, long-term | Mass | 1 | kg
Actarit | Elementary flows/Emission to water/ocean | Mass | 1 | kg
Actarit | Elementary flows/Emission to water/unspecified | Mass | 1 | kg
Actinides, radioactive, unspecified | Elementary flows/Emission to air/lower stratosphere + upper troposphere | Radioactivity | 1 | kBq
Actinides, radioactive, unspecified | Elementary flows/Emission to water/river, long-term | Radioactivity | 1 | kBq
Actinides, radioactive, unspecified | Elementary flows/Emission to air/high population density | Radioactivity | 1 | kBq
Actinides, radioactive, unspecified | Elementary flows/Emission to water/lake | Radioactivity | 1 | kBq
Actinides, radioactive, unspecified | Elementary flows/Emission to air/low population density | Radioactivity | 1 | kBq
Actinides, radioactive, unspecified | Elementary flows/Emission to air/unspecified | Radioactivity | 1 | kBq
Actinides, radioactive, unspecified | Elementary flows/Emission to water/fossil- | Radioactivity | 1 | kBq
Actinides, radioactive, unspecified | Elementary flows/Emission to water/surface water | Radioactivity | 1 | kBq
Actinides, radioactive, unspecified | Elementary flows/Emission to air/low population density, long-term | Radioactivity | 1 | kBq
Actinides, radioactive, unspecified | Elementary flows/Emission to water/ocean | Radioactivity | 1 | kBq
Actinides, radioactive, unspecified | Elementary flows/Emission to water/ground water, long-term | Radioactivity | 1 | kBq
Actinides, radioactive, unspecified | Elementary flows/Emission to water/river | Radioactivity | 1 | kBq
Actinides, radioactive, unspecified | Elementary flows/Emission to water/unspecified | Radioactivity | 1 | kBq
Actinides, radioactive, unspecified | Elementary flows/Emission to water/ground water | Radioactivity | 1 | kBq
Actinium | Elementary flows/Resource/unspecified | Mass | 1 | kg
Adipate, bis(1-ethylhexyl)- | Elementary flows/Emission to air/unspecified | Mass | 1 | kg
Adipate, bis(2-ethylhexyl)- | Elementary flows/Emission to air/lower stratosphere + upper troposphere | Mass | 1 | kg
Adipate, bis(2-ethylhexyl)- | Elementary flows/Emission to water/river, long-term | Mass | 1 | kg
Adipate, bis(2-ethylhexyl)- | Elementary flows/Emission to air/high population density | Mass | 1 | kg
Adipate, bis(2-ethylhexyl)- | Elementary flows/Emission to soil/industrial | Mass | 1 | kg
Adipate, bis(2-ethylhexyl)- | Elementary flows/Emission to water/lake | Mass | 1 | kg
Adipate, bis(2-ethylhexyl)- | Elementary flows/Emission to soil/agricultural | Mass | 1 | kg
Adipate, bis(2-ethylhexyl)- | Elementary flows/Emission to water/fresh water, long-term | Mass | 1 | kg
Adipate, bis(2-ethylhexyl)- | Elementary flows/Emission to soil/unspecified | Mass | 1 | kg
Adipate, bis(2-ethylhexyl)- | Elementary flows/Emission to air/indoor | Mass | 1 | kg
Adipate, bis(2-ethylhexyl)- | Elementary flows/Emission to air/low population density | Mass | 1 | kg
Adipate, bis(2-ethylhexyl)- | Elementary flows/Emission to air/unspecified | Mass | 1 | kg
Adipate, bis(2-ethylhexyl)- | Elementary flows/Emission to water/fresh water | Mass | 1 | kg
Adipate, bis(2-ethylhexyl)- | Elementary flows/Emission to water/fossil- | Mass | 1 | kg
Adipate, bis(2-ethylhexyl)- | Elementary flows/Emission to air/low population density, long-term | Mass | 1 | kg
Adipate, bis(2-ethylhexyl)- | Elementary flows/Emission to water/ocean | Mass | 1 | kg
Adipate, bis(2-ethylhexyl)- | Elementary flows/Emission to water/ground water, long-term | Mass | 1 | kg
Adipate, bis(2-ethylhexyl)- | Elementary flows/Emission to water/river | Mass | 1 | kg
Adipate, bis(2-ethylhexyl)- | Elementary flows/Emission to soil/forestry | Mass | 1 | kg
Adipate, bis(2-ethylhexyl)- | Elementary flows/Emission to water/unspecified | Mass | 1 | kg
Adipate, bis(2-ethylhexyl)- | Elementary flows/Emission to water/ground water | Mass | 1 | kg
Adipic acid, compound with hexane-1,6-diamine (1:1) | Elementary flows/Emission to air/lower stratosphere + upper troposphere | Mass | 1 | kg
Adipic acid, compound with hexane-1,6-diamine (1:1) | Elementary flows/Emission to air/high population density | Mass | 1 | kg
Adipic acid, compound with hexane-1,6-diamine (1:1) | Elementary flows/Emission to soil/industrial | Mass | 1 | kg
Adipic acid, compound with hexane-1,6-diamine (1:1) | Elementary flows/Emission to soil/agricultural | Mass | 1 | kg
Adipic acid, compound with hexane-1,6-diamine (1:1) | Elementary flows/Emission to soil/unspecified | Mass | 1 | kg
Adipic acid, compound with hexane-1,6-diamine (1:1) | Elementary flows/Emission to air/indoor | Mass | 1 | kg
Adipic acid, compound with hexane-1,6-diamine (1:1) | Elementary flows/Emission to air/low population density | Mass | 1 | kg
Adipic acid, compound with hexane-1,6-diamine (1:1) | Elementary flows/Emission to air/unspecified | Mass | 1 | kg
Adipic acid, compound with hexane-1,6-diamine (1:1) | Elementary flows/Emission to air/low population density, long-term | Mass | 1 | kg
Adipic acid, compound with hexane-1,6-diamine (1:1) | Elementary flows/Emission to water/ocean | Mass | 1 | kg
Adipic acid, compound with hexane-1,6-diamine (1:1) | Elementary flows/Emission to water/ground water, long-term | Mass | 1 | kg
Adipic acid, compound with hexane-1,6-diamine (1:1) | Elementary flows/Emission to water/river | Mass | 1 | kg
Adipic acid, compound with hexane-1,6-diamine (1:1) | Elementary flows/Emission to water/unspecified | Mass | 1 | kg
Adiponitrile | Elementary flows/Emission to air/lower stratosphere + upper troposphere | Mass | 1 | kg
Adiponitrile | Elementary flows/Emission to air/high population density | Mass | 1 | kg
Adiponitrile | Elementary flows/Emission to soil/industrial | Mass | 1 | kg
Adiponitrile | Elementary flows/Emission to soil/agricultural | Mass | 1 | kg
ADIPONITRILE | Elementary flows/Emission to soil/unspecified | Mass | 1 | kg
Adiponitrile | Elementary flows/Emission to air/indoor | Mass | 1 | kg
Adiponitrile | Elementary flows/Emission to air/low population density | Mass | 1 | kg
Adiponitrile | Elementary flows/Emission to air/unspecified | Mass | 1 | kg
Adiponitrile | Elementary flows/Emission to air/low population density, long-term | Mass | 1 | kg
Adiponitrile | Elementary flows/Emission to water/ocean | Mass | 1 | kg
Adiponitrile | Elementary flows/Emission to water/ground water, long-term | Mass | 1 | kg
Adiponitrile | Elementary flows/Emission to water/river | Mass | 1 | kg
Adiponitrile | Elementary flows/Emission to soil/forestry | Mass | 1 | kg
Adiponitrile | Elementary flows/Emission to water/unspecified | Mass | 1 | kg
Aerosols, radioactive, unspecified | Elementary flows/Emission to air/lower stratosphere + upper troposphere | Radioactivity | 1 | kBq
Aerosols, radioactive, unspecified | Elementary flows/Emission to air/high population density | Radioactivity | 1 | kBq
Aerosols, radioactive, unspecified | Elementary flows/Emission to air/low population density | Radioactivity | 1 | kBq
Aerosols, radioactive, unspecified | Elementary flows/Emission to air/unspecified | Radioactivity | 1 | kBq
Aerosols, radioactive, unspecified | Elementary flows/Emission to air/low population density, long-term | Radioactivity | 1 | kBq
AF-2 | Elementary flows/Emission to air/lower stratosphere + upper troposphere | Mass | 1 | kg
AF-2 | Elementary flows/Emission to water/river, long-term | Mass | 1 | kg
AF-2 | Elementary flows/Emission to air/high population density | Mass | 1 | kg
AF-2 | Elementary flows/Emission to soil/industrial | Mass | 1 | kg
AF-2 | Elementary flows/Emission to water/lake | Mass | 1 | kg
AF-2 | Elementary flows/Emission to soil/agricultural | Mass | 1 | kg
AF-2 | Elementary flows/Emission to soil/unspecified | Mass | 1 | kg
AF-2 | Elementary flows/Emission to air/indoor | Mass | 1 | kg
AF-2 | Elementary flows/Emission to air/low population density | Mass | 1 | kg
AF-2 | Elementary flows/Emission to air/unspecified | Mass | 1 | kg
AF-2 | Elementary flows/Emission to air/low population density, long-term | Mass | 1 | kg
AF-2 | Elementary flows/Emission to water/ocean | Mass | 1 | kg
AF-2 | Elementary flows/Emission to water/ground water, long-term | Mass | 1 | kg
AF-2 | Elementary flows/Emission to water/river | Mass | 1 | kg
AF-2 | Elementary flows/Emission to soil/forestry | Mass | 1 | kg
AF-2 | Elementary flows/Emission to water/unspecified | Mass | 1 | kg
AF-2 | Elementary flows/Emission to water/ground water | Mass | 1 | kg
Aflatoxin | Elementary flows/Emission to air/lower stratosphere + upper troposphere | Mass | 1 | kg
Aflatoxin | Elementary flows/Emission to air/high population density | Mass | 1 | kg
Aflatoxin | Elementary flows/Emission to soil/industrial | Mass | 1 | kg
Aflatoxin | Elementary flows/Emission to soil/agricultural | Mass | 1 | kg
AFLATOXIN | Elementary flows/Emission to soil/unspecified | Mass | 1 | kg
Aflatoxin | Elementary flows/Emission to air/indoor | Mass | 1 | kg
Aflatoxin | Elementary flows/Emission to air/low population density | Mass | 1 | kg
Aflatoxin | Elementary flows/Emission to air/unspecified | Mass | 1 | kg
Aflatoxin | Elementary flows/Emission to air/low population density, long-term | Mass | 1 | kg
Aflatoxin | Elementary flows/Emission to water/ocean | Mass | 1 | kg
Aflatoxin | Elementary flows/Emission to water/ground water, long-term | Mass | 1 | kg
Aflatoxin | Elementary flows/Emission to water/river | Mass | 1 | kg
Aflatoxin | Elementary flows/Emission to soil/forestry | Mass | 1 | kg
Aflatoxin | Elementary flows/Emission to water/unspecified | Mass | 1 | kg
Aflatoxin B1 | Elementary flows/Emission to air/lower stratosphere + upper troposphere | Mass | 1 | kg
Aflatoxin B1 | Elementary flows/Emission to water/river, long-term | Mass | 1 | kg
Aflatoxin B1 | Elementary flows/Emission to air/high population density | Mass | 1 | kg
Aflatoxin B1 | Elementary flows/Emission to soil/industrial | Mass | 1 | kg
Aflatoxin B1 | Elementary flows/Emission to water/lake | Mass | 1 | kg
Aflatoxin B1 | Elementary flows/Emission to soil/agricultural | Mass | 1 | kg
Aflatoxin B1 | Elementary flows/Emission to soil/unspecified | Mass | 1 | kg
Aflatoxin B1 | Elementary flows/Emission to air/indoor | Mass | 1 | kg
Aflatoxin B1 | Elementary flows/Emission to air/low population density | Mass | 1 | kg
Aflatoxin B1 | Elementary flows/Emission to air/unspecified | Mass | 1 | kg
Aflatoxin B1 | Elementary flows/Emission to air/low population density, long-term | Mass | 1 | kg
Aflatoxin B1 | Elementary flows/Emission to water/ocean | Mass | 1 | kg
Aflatoxin B1 | Elementary flows/Emission to water/ground water, long-term | Mass | 1 | kg
Aflatoxin B1 | Elementary flows/Emission to water/river | Mass | 1 | kg
Aflatoxin B1 | Elementary flows/Emission to soil/forestry | Mass | 1 | kg
Aflatoxin B1 | Elementary flows/Emission to water/unspecified | Mass | 1 | kg
Aflatoxin B1 | Elementary flows/Emission to water/ground water | Mass | 1 | kg
Agaritine | Elementary flows/Emission to air/lower stratosphere + upper troposphere | Mass | 1 | kg
Agaritine | Elementary flows/Emission to air/high population density | Mass | 1 | kg
Agaritine | Elementary flows/Emission to soil/agricultural | Mass | 1 | kg
Agaritine | Elementary flows/Emission to soil/unspecified | Mass | 1 | kg
Agaritine | Elementary flows/Emission to air/indoor | Mass | 1 | kg
Agaritine | Elementary flows/Emission to air/low population density | Mass | 1 | kg
Agaritine | Elementary flows/Emission to air/unspecified | Mass | 1 | kg
Agaritine | Elementary flows/Emission to air/low population density, long-term | Mass | 1 | kg
Agaritine | Elementary flows/Emission to water/ocean | Mass | 1 | kg
Agaritine | Elementary flows/Emission to water/unspecified | Mass | 1 | kg
Aggregate, natural | Elementary flows/Resource/in ground | Mass | 1 | kg
Agricultural machinery, general, production/CH/I U/AusSD U | Materials/fuels | Mass | 1 | kg
Air | Elementary flows/Resource/unspecified | Mass | 1 | kg
Air | Elementary flows/Resource/in air | Mass | 1 | kg
air blast spraying, orchards/AU U | Agricultural | Area | 1 | m2
air freight domestic/AU U | Air | Goods transport (mass*distance) | 1 | t*km
air freight, general aviation/AU U | Air | Goods transport (mass*distance) | 1 | t*km
air freight, international/AU U | Air | Goods transport (mass*distance) | 1 | t*km
air passenger travel, domestic/AU U | Air | Person transport | 1 | p*km
air passenger travel, international/AU U | Air | Person transport | 1 | p*km
air passenger, general aviation/AU U | Air | Person transport | 1 | p*km
Air, used | Elementary flows/Emission to air/unspecified | Mass | 1 | kg
aircraft engine, domestic, aviation gasoline/AU U | Air/Operations | Energy | 1 | MJ
aircraft engine, domestic/AU U | Air/Operations | Energy | 1 | MJ
aircraft engine, international/AU U | Air/Operations | Energy | 1 | MJ
Aircraft, long haul/RER/I U/AusSD U | Electricity/heat | Number of items | 1 | Item(s)
Aircraft, medium haul/RER/I U/AusSD U | Electricity/heat | Number of items | 1 | Item(s)
Airport/RER/I U/AusSD U | Electricity/heat | Number of items | 1 | Item(s)
Al3 | Elementary flows/Emission to soil/industrial | Mass | 1 | kg
Alachlor | Elementary flows/Emission to air/lower stratosphere + upper troposphere | Mass | 1 | kg
Alachlor | Elementary flows/Emission to water/river, long-term | Mass | 1 | kg
Alachlor | Elementary flows/Emission to air/high population density | Mass | 1 | kg
Alachlor | Elementary flows/Emission to soil/industrial | Mass | 1 | kg
Alachlor | Elementary flows/Emission to water/lake | Mass | 1 | kg
Alachlor | Elementary flows/Emission to soil/agricultural | Mass | 1 | kg
Alachlor | Elementary flows/Emission to water/fresh water, long-term | Mass | 1 | kg
Alachlor | Elementary flows/Emission to soil/unspecified | Mass | 1 | kg
Alachlor | Elementary flows/Emission to air/indoor | Mass | 1 | kg
Alachlor | Elementary flows/Emission to air/low population density | Mass | 1 | kg
Alachlor | Elementary flows/Emission to air/unspecified | Mass | 1 | kg
Alachlor | Elementary flows/Emission to water/fresh water | Mass | 1 | kg
Alachlor | Elementary flows/Emission to water/fossil- | Mass | 1 | kg
Alachlor | Elementary flows/Emission to air/low population density, long-term | Mass | 1 | kg
Alachlor | Elementary flows/Emission to water/ocean | Mass | 1 | kg
Alachlor | Elementary flows/Emission to water/ground water, long-term | Mass | 1 | kg
Alachlor | Elementary flows/Emission to water/river | Mass | 1 | kg
Alachlor | Elementary flows/Emission to soil/forestry | Mass | 1 | kg
Alachlor | Elementary flows/Emission to water/unspecified | Mass | 1 | kg
Alachlor | Elementary flows/Emission to water/ground water | Mass | 1 | kg
Alanycarb | Elementary flows/Emission to soil/unspecified | Mass | 1 | kg
Albite | Elementary flows/Resource/in ground | Mass | 1 | kg
Alcofenac | Elementary flows/Emission to air/lower stratosphere + upper troposphere | Mass | 1 | kg
Alcofenac | Elementary flows/Emission to air/high population density | Mass | 1 | kg
Alcofenac | Elementary flows/Emission to soil/agricultural | Mass | 1 | kg
Alcofenac | Elementary flows/Emission to soil/unspecified | Mass | 1 | kg
Alcofenac | Elementary flows/Emission to air/indoor | Mass | 1 | kg
Alcofenac | Elementary flows/Emission to air/low population density | Mass | 1 | kg
Alcofenac | Elementary flows/Emission to air/unspecified | Mass | 1 | kg
Alcofenac | Elementary flows/Emission to air/low population density, long-term | Mass | 1 | kg
Alcofenac | Elementary flows/Emission to water/ocean | Mass | 1 | kg
Alcofenac | Elementary flows/Emission to water/unspecified | Mass | 1 | kg
Alcohol ethoxylate | Elementary flows/Emission to soil/unspecified | Mass | 1 | kg
Alcohol ethoxylate | Elementary flows/Emission to water/unspecified | Mass | 1 | kg
Alcohols, c11-14-iso-, c13-rich | Elementary flows/Emission to air/lower stratosphere + upper troposphere | Mass | 1 | kg
Alcohols, c11-14-iso-, c13-rich | Elementary flows/Emission to air/high population density | Mass | 1 | kg
Alcohols, c11-14-iso-, c13-rich | Elementary flows/Emission to soil/industrial | Mass | 1 | kg
Alcohols, c11-14-iso-, c13-rich | Elementary flows/Emission to soil/agricultural | Mass | 1 | kg
Alcohols, c11-14-iso-, c13-rich | Elementary flows/Emission to soil/unspecified | Mass | 1 | kg
Alcohols, c11-14-iso-, c13-rich | Elementary flows/Emission to air/indoor | Mass | 1 | kg
Alcohols, c11-14-iso-, c13-rich | Elementary flows/Emission to air/low population density | Mass | 1 | kg
Alcohols, c11-14-iso-, c13-rich | Elementary flows/Emission to air/unspecified | Mass | 1 | kg
Alcohols, c11-14-iso-, c13-rich | Elementary flows/Emission to air/low population density, long-term | Mass | 1 | kg
Alcohols, c11-14-iso-, c13-rich | Elementary flows/Emission to water/ocean | Mass | 1 | kg
Alcohols, c11-14-iso-, c13-rich | Elementary flows/Emission to water/ground water, long-term | Mass | 1 | kg
Alcohols, c11-14-iso-, c13-rich | Elementary flows/Emission to water/river | Mass | 1 | kg
Alcohols, c11-14-iso-, c13-rich | Elementary flows/Emission to water/unspecified | Mass | 1 | kg
Alcohols, c12-14, ethoxylated | Elementary flows/Emission to air/lower stratosphere + upper troposphere | Mass | 1 | kg
Alcohols, c12-14, ethoxylated | Elementary flows/Emission to air/high population density | Mass | 1 | kg
Alcohols, c12-14, ethoxylated | Elementary flows/Emission to soil/industrial | Mass | 1 | kg
Alcohols, C12-14, ethoxylated | Elementary flows/Emission to soil/agricultural | Mass | 1 | kg
Alcohols, C12-14, ethoxylated | Elementary flows/Emission to soil/unspecified | Mass | 1 | kg
Alcohols, c12-14, ethoxylated | Elementary flows/Emission to air/indoor | Mass | 1 | kg
Alcohols, c12-14, ethoxylated | Elementary flows/Emission to air/low population density | Mass | 1 | kg
Alcohols, c12-14, ethoxylated | Elementary flows/Emission to air/unspecified | Mass | 1 | kg
Alcohols, c12-14, ethoxylated | Elementary flows/Emission to air/low population density, long-term | Mass | 1 | kg
Alcohols, c12-14, ethoxylated | Elementary flows/Emission to water/ocean | Mass | 1 | kg
Alcohols, c12-14, ethoxylated | Elementary flows/Emission to water/ground water, long-term | Mass | 1 | kg
Alcohols, c12-14, ethoxylated | Elementary flows/Emission to water/river | Mass | 1 | kg
Alcohols, c12-14, ethoxylated | Elementary flows/Emission to soil/forestry | Mass | 1 | kg
Alcohols, c12-14, ethoxylated | Elementary flows/Emission to water/unspecified | Mass | 1 | kg
Alcohols, c6-12 | Elementary flows/Emission to air/lower stratosphere + upper troposphere | Mass | 1 | kg
Alcohols, c6-12 | Elementary flows/Emission to air/high population density | Mass | 1 | kg
Alcohols, c6-12 | Elementary flows/Emission to soil/industrial | Mass | 1 | kg
Alcohols, c6-12 | Elementary flows/Emission to soil/agricultural | Mass | 1 | kg
Alcohols, c6-12 | Elementary flows/Emission to soil/unspecified | Mass | 1 | kg
Alcohols, c6-12 | Elementary flows/Emission to air/indoor | Mass | 1 | kg
Alcohols, c6-12 | Elementary flows/Emission to air/low population density | Mass | 1 | kg
Alcohols, c6-12 | Elementary flows/Emission to air/unspecified | Mass | 1 | kg
Alcohols, c6-12 | Elementary flows/Emission to air/low population density, long-term | Mass | 1 | kg
Alcohols, c6-12 | Elementary flows/Emission to water/ocean | Mass | 1 | kg
Alcohols, c6-12 | Elementary flows/Emission to water/ground water, long-term | Mass | 1 | kg
Alcohols, c6-12 | Elementary flows/Emission to water/river | Mass | 1 | kg
Alcohols, c6-12 | Elementary flows/Emission to water/unspecified | Mass | 1 | kg
Alcohols, unspecified | Elementary flows/Emission to air/unspecified | Mass | 1 | kg
Alcohols, unspecified | Elementary flows/Emission to air/low population density, long-term | Mass | 1 | kg
Aldehyde | Elementary flows/Emission to air/unspecified | Mass | 1 | kg
Aldehydes, C3 | Elementary flows/Emission to air/lower stratosphere + upper troposphere | Mass | 1 | kg
Aldehydes, C3 | Elementary flows/Emission to air/high population density | Mass | 1 | kg
Aldehydes, C3 | Elementary flows/Emission to air/indoor | Mass | 1 | kg
Aldehydes, C3 | Elementary flows/Emission to air/low population density | Mass | 1 | kg
Aldehydes, C3 | Elementary flows/Emission to air/unspecified | Mass | 1 | kg
Aldehydes, C3 | Elementary flows/Emission to air/low population density, long-term | Mass | 1 | kg
Aldehydes, C4 | Elementary flows/Emission to air/unspecified | Mass | 1 | kg
Aldehydes, C5 | Elementary flows/Emission to air/unspecified | Mass | 1 | kg
Aldehydes, C6 | Elementary flows/Emission to air/unspecified | Mass | 1 | kg
Aldehydes, C7 | Elementary flows/Emission to air/unspecified | Mass | 1 | kg
Aldehydes, C8 | Elementary flows/Emission to air/unspecified | Mass | 1 | kg
Aldehydes, unspecified | Elementary flows/Emission to air/lower stratosphere + upper troposphere | Mass | 1 | kg
Aldehydes, unspecified | Elementary flows/Emission to air/high population density | Mass | 1 | kg
Aldehydes, unspecified | Elementary flows/Emission to air/low population density | Mass | 1 | kg
Aldehydes, unspecified | Elementary flows/Emission to air/unspecified | Mass | 1 | kg
Aldehydes, unspecified | Elementary flows/Emission to water/fresh water | Mass | 1 | kg
Aldehydes, unspecified | Elementary flows/Emission to water/fossil- | Mass | 1 | kg
Aldehydes, unspecified | Elementary flows/Emission to air/low population density, long-term | Mass | 1 | kg
Aldehydes, unspecified | Elementary flows/Emission to water/ocean | Mass | 1 | kg
Aldehydes, unspecified | Elementary flows/Emission to water/unspecified | Mass | 1 | kg
Aldicarb | Elementary flows/Emission to air/lower stratosphere + upper troposphere | Mass | 1 | kg
Aldicarb | Elementary flows/Emission to water/river, long-term | Mass | 1 | kg
Aldicarb | Elementary flows/Emission to air/high population density | Mass | 1 | kg
Aldicarb | Elementary flows/Emission to soil/industrial | Mass | 1 | kg
Aldicarb | Elementary flows/Emission to water/lake | Mass | 1 | kg
Aldicarb | Elementary flows/Emission to soil/agricultural | Mass | 1 | kg
Aldicarb | Elementary flows/Emission to water/fresh water, long-term | Mass | 1 | kg
Aldicarb | Elementary flows/Emission to soil/unspecified | Mass | 1 | kg
Aldicarb | Elementary flows/Emission to air/indoor | Mass | 1 | kg
Aldicarb | Elementary flows/Emission to air/low population density | Mass | 1 | kg
Aldicarb | Elementary flows/Emission to air/unspecified | Mass | 1 | kg
Aldicarb | Elementary flows/Emission to water/fresh water | Mass | 1 | kg
Aldicarb | Elementary flows/Emission to water/fossil- | Mass | 1 | kg
Aldicarb | Elementary flows/Emission to air/low population density, long-term | Mass | 1 | kg
Aldicarb | Elementary flows/Emission to water/ocean | Mass | 1 | kg
Aldicarb | Elementary flows/Emission to water/ground water, long-term | Mass | 1 | kg
Aldicarb | Elementary flows/Emission to water/river | Mass | 1 | kg
Aldicarb | Elementary flows/Emission to soil/forestry | Mass | 1 | kg
Aldicarb | Elementary flows/Emission to water/unspecified | Mass | 1 | kg
Aldicarb | Elementary flows/Emission to water/ground water | Mass | 1 | kg
Aldicarb sulfoxide | Elementary flows/Emission to air/lower stratosphere + upper troposphere | Mass | 1 | kg
Aldicarb sulfoxide | Elementary flows/Emission to air/high population density | Mass | 1 | kg
Aldicarb sulfoxide | Elementary flows/Emission to soil/industrial | Mass | 1 | kg
Aldicarb sulfoxide | Elementary flows/Emission to soil/agricultural | Mass | 1 | kg
ALDICARB SULFOXIDE | Elementary flows/Emission to soil/unspecified | Mass | 1 | kg
Aldicarb sulfoxide | Elementary flows/Emission to air/indoor | Mass | 1 | kg
Aldicarb sulfoxide | Elementary flows/Emission to air/low population density | Mass | 1 | kg
Aldicarb sulfoxide | Elementary flows/Emission to air/unspecified | Mass | 1 | kg
Aldicarb sulfoxide | Elementary flows/Emission to air/low population density, long-term | Mass | 1 | kg
Aldicarb sulfoxide | Elementary flows/Emission to water/ocean | Mass | 1 | kg
Aldicarb sulfoxide | Elementary flows/Emission to water/ground water, long-term | Mass | 1 | kg
Aldicarb sulfoxide | Elementary flows/Emission to water/river | Mass | 1 | kg
Aldicarb sulfoxide | Elementary flows/Emission to soil/forestry | Mass | 1 | kg
Aldicarb sulfoxide | Elementary flows/Emission to water/unspecified | Mass | 1 | kg
Aldoxycarb | Elementary flows/Emission to air/lower stratosphere + upper troposphere | Mass | 1 | kg
Aldoxycarb | Elementary flows/Emission to water/river, long-term | Mass | 1 | kg
Aldoxycarb | Elementary flows/Emission to air/high population density | Mass | 1 | kg
Aldoxycarb | Elementary flows/Emission to soil/industrial | Mass | 1 | kg
Aldoxycarb | Elementary flows/Emission to water/lake | Mass | 1 | kg
Aldoxycarb | Elementary flows/Emission to soil/agricultural | Mass | 1 | kg
Aldoxycarb | Elementary flows/Emission to water/fresh water, long-term | Mass | 1 | kg
Aldoxycarb | Elementary flows/Emission to soil/unspecified | Mass | 1 | kg
Aldoxycarb | Elementary flows/Emission to air/indoor | Mass | 1 | kg
Aldoxycarb | Elementary flows/Emission to air/low population density | Mass | 1 | kg
Aldoxycarb | Elementary flows/Emission to air/unspecified | Mass | 1 | kg
Aldoxycarb | Elementary flows/Emission to water/fresh water | Mass | 1 | kg
Aldoxycarb | Elementary flows/Emission to water/fossil- | Mass | 1 | kg
Aldoxycarb | Elementary flows/Emission to air/low population density, long-term | Mass | 1 | kg
Aldoxycarb | Elementary flows/Emission to water/ocean | Mass | 1 | kg
Aldoxycarb | Elementary flows/Emission to water/ground water, long-term | Mass | 1 | kg
Aldoxycarb | Elementary flows/Emission to water/river | Mass | 1 | kg
Aldoxycarb | Elementary flows/Emission to soil/forestry | Mass | 1 | kg
Aldoxycarb | Elementary flows/Emission to water/unspecified | Mass | 1 | kg
Aldoxycarb | Elementary flows/Emission to water/ground water | Mass | 1 | kg
Aldrin | Elementary flows/Emission to air/lower stratosphere + upper troposphere | Mass | 1 | kg
Aldrin | Elementary flows/Emission to water/river, long-term | Mass | 1 | kg
Aldrin | Elementary flows/Emission to air/high population density | Mass | 1 | kg
Aldrin | Elementary flows/Emission to soil/industrial | Mass | 1 | kg
Aldrin | Elementary flows/Emission to water/lake | Mass | 1 | kg
Aldrin | Elementary flows/Emission to soil/agricultural | Mass | 1 | kg
Aldrin | Elementary flows/Emission to water/fresh water, long-term | Mass | 1 | kg
Aldrin | Elementary flows/Emission to soil/unspecified | Mass | 1 | kg
Aldrin | Elementary flows/Emission to air/indoor | Mass | 1 | kg
Aldrin | Elementary flows/Emission to air/low population density | Mass | 1 | kg
Aldrin | Elementary flows/Emission to air/unspecified | Mass | 1 | kg
Aldrin | Elementary flows/Emission to water/fresh water | Mass | 1 | kg
Aldrin | Elementary flows/Emission to water/fossil- | Mass | 1 | kg
Aldrin | Elementary flows/Emission to air/low population density, long-term | Mass | 1 | kg
Aldrin | Elementary flows/Emission to water/ocean | Mass | 1 | kg
Aldrin | Elementary flows/Emission to water/ground water, long-term | Mass | 1 | kg
Aldrin | Elementary flows/Emission to water/river | Mass | 1 | kg
Aldrin | Elementary flows/Emission to soil/forestry | Mass | 1 | kg
Aldrin | Elementary flows/Emission to water/unspecified | Mass | 1 | kg
Aldrin | Elementary flows/Emission to water/ground water | Mass | 1 | kg
Alizarin Cyanine Green F | Elementary flows/Emission to soil/unspecified | Mass | 1 | kg
Alizarine | Elementary flows/Emission to air/lower stratosphere + upper troposphere | Mass | 1 | kg
Alizarine | Elementary flows/Emission to air/high population density | Mass | 1 | kg
Alizarine | Elementary flows/Emission to soil/industrial | Mass | 1 | kg
Alizarine | Elementary flows/Emission to soil/agricultural | Mass | 1 | kg
ALIZARINE | Elementary flows/Emission to soil/unspecified | Mass | 1 | kg
Alizarine | Elementary flows/Emission to air/indoor | Mass | 1 | kg
Alizarine | Elementary flows/Emission to air/low population density | Mass | 1 | kg
Alizarine | Elementary flows/Emission to air/unspecified | Mass | 1 | kg
Alizarine | Elementary flows/Emission to air/low population density, long-term | Mass | 1 | kg
Alizarine | Elementary flows/Emission to water/ocean | Mass | 1 | kg
Alizarine | Elementary flows/Emission to water/ground water, long-term | Mass | 1 | kg
Alizarine | Elementary flows/Emission to water/river | Mass | 1 | kg
Alizarine | Elementary flows/Emission to soil/forestry | Mass | 1 | kg
Alizarine | Elementary flows/Emission to water/unspecified | Mass | 1 | kg
Alkane sulfonic acids (sodium salt) | Elementary flows/Emission to air/lower stratosphere + upper troposphere | Mass | 1 | kg
Alkane sulfonic acids (sodium salt) | Elementary flows/Emission to air/high population density | Mass | 1 | kg
Alkane sulfonic acids (sodium salt) | Elementary flows/Emission to soil/industrial | Mass | 1 | kg
Alkane sulfonic acids (sodium salt) | Elementary flows/Emission to soil/agricultural | Mass | 1 | kg
ALKANE SULFONIC ACIDS (SODIUM SALT) | Elementary flows/Emission to soil/unspecified | Mass | 1 | kg
Alkane sulfonic acids (sodium salt) | Elementary flows/Emission to air/indoor | Mass | 1 | kg
Alkane sulfonic acids (sodium salt) | Elementary flows/Emission to air/low population density | Mass | 1 | kg
Alkane sulfonic acids (sodium salt) | Elementary flows/Emission to air/unspecified | Mass | 1 | kg
Alkane sulfonic acids (sodium salt) | Elementary flows/Emission to air/low population density, long-term | Mass | 1 | kg
Alkane sulfonic acids (sodium salt) | Elementary flows/Emission to water/ocean | Mass | 1 | kg
Alkane sulfonic acids (sodium salt) | Elementary flows/Emission to water/ground water, long-term | Mass | 1 | kg
Alkane sulfonic acids (sodium salt) | Elementary flows/Emission to water/river | Mass | 1 | kg
Alkane sulfonic acids (sodium salt) | Elementary flows/Emission to soil/forestry | Mass | 1 | kg
Alkane sulfonic acids (sodium salt) | Elementary flows/Emission to water/unspecified | Mass | 1 | kg
Alkanes, C10 | Elementary flows/Emission to air/unspecified | Mass | 1 | kg
Alkanes, C10-C12, dearomatized | Elementary flows/Emission to air/unspecified | Mass | 1 | kg
Alkanes, C10-C12, synthetic isoparaffinic | Elementary flows/Emission to air/unspecified | Mass | 1 | kg
Alkanes, C11 | Elementary flows/Emission to air/lower stratosphere + upper troposphere | Mass | 1 | kg
Alkanes, C11 | Elementary flows/Emission to air/high population density | Mass | 1 | kg
Alkanes, C11 | Elementary flows/Emission to air/indoor | Mass | 1 | kg
Alkanes, C11 | Elementary flows/Emission to air/low population density | Mass | 1 | kg
Alkanes, C11 | Elementary flows/Emission to air/unspecified | Mass | 1 | kg
Alkanes, C11 | Elementary flows/Emission to air/low population density, long-term | Mass | 1 | kg
Alkanes, C12 | Elementary flows/Emission to air/lower stratosphere + upper troposphere | Mass | 1 | kg
Alkanes, C12 | Elementary flows/Emission to air/high population density | Mass | 1 | kg
Alkanes, C12 | Elementary flows/Emission to air/indoor | Mass | 1 | kg
Alkanes, C12 | Elementary flows/Emission to air/low population density | Mass | 1 | kg
Alkanes, C12 | Elementary flows/Emission to air/unspecified | Mass | 1 | kg
Alkanes, C12 | Elementary flows/Emission to air/low population density, long-term | Mass | 1 | kg
Alkanes, C13 | Elementary flows/Emission to air/lower stratosphere + upper troposphere | Mass | 1 | kg
Alkanes, C13 | Elementary flows/Emission to air/high population density | Mass | 1 | kg
Alkanes, C13 | Elementary flows/Emission to air/indoor | Mass | 1 | kg
Alkanes, C13 | Elementary flows/Emission to air/low population density | Mass | 1 | kg
Alkanes, C13 | Elementary flows/Emission to air/unspecified | Mass | 1 | kg
Alkanes, C13 | Elementary flows/Emission to air/low population density, long-term | Mass | 1 | kg
Alkanes, C14 | Elementary flows/Emission to air/lower stratosphere + upper troposphere | Mass | 1 | kg
Alkanes, C14 | Elementary flows/Emission to air/high population density | Mass | 1 | kg
Alkanes, C14 | Elementary flows/Emission to air/indoor | Mass | 1 | kg
Alkanes, C14 | Elementary flows/Emission to air/low population density | Mass | 1 | kg
Alkanes, C14 | Elementary flows/Emission to air/unspecified | Mass | 1 | kg
Alkanes, C14 | Elementary flows/Emission to air/low population density, long-term | Mass | 1 | kg
Alkanes, C15 | Elementary flows/Emission to air/unspecified | Mass | 1 | kg
Alkanes, C16 | Elementary flows/Emission to air/lower stratosphere + upper troposphere | Mass | 1 | kg
Alkanes, C16 | Elementary flows/Emission to air/high population density | Mass | 1 | kg
Alkanes, C16 | Elementary flows/Emission to air/indoor | Mass | 1 | kg
Alkanes, C16 | Elementary flows/Emission to air/low population density | Mass | 1 | kg
Alkanes, C16 | Elementary flows/Emission to air/unspecified | Mass | 1 | kg
Alkanes, C16 | Elementary flows/Emission to air/low population density, long-term | Mass | 1 | kg
Alkanes, C17 | Elementary flows/Emission to air/unspecified | Mass | 1 | kg
Alkanes, C18 | Elementary flows/Emission to air/lower stratosphere + upper troposphere | Mass | 1 | kg
Alkanes, C18 | Elementary flows/Emission to air/high population density | Mass | 1 | kg
Alkanes, C18 | Elementary flows/Emission to air/indoor | Mass | 1 | kg
Alkanes, C18 | Elementary flows/Emission to air/low population density | Mass | 1 | kg
Alkanes, C18 | Elementary flows/Emission to air/unspecified | Mass | 1 | kg
Alkanes, C18 | Elementary flows/Emission to air/low population density, long-term | Mass | 1 | kg
Alkanes, C19, branched | Elementary flows/Emission to air/unspecified | Mass | 1 | kg
Alkanes, C20, branched | Elementary flows/Emission to air/unspecified | Mass | 1 | kg
Alkanes, C21, branched | Elementary flows/Emission to air/unspecified | Mass | 1 | kg
Alkanes, C22, branched | Elementary flows/Emission to air/unspecified | Mass | 1 | kg
Alkanes, C5, branched | Elementary flows/Emission to air/lower stratosphere + upper troposphere | Mass | 1 | kg
Alkanes, C5, branched | Elementary flows/Emission to air/high population density | Mass | 1 | kg
Alkanes, C5, branched | Elementary flows/Emission to air/indoor | Mass | 1 | kg
Alkanes, C5, branched | Elementary flows/Emission to air/low population density | Mass | 1 | kg
Alkanes, C5, branched | Elementary flows/Emission to air/unspecified | Mass | 1 | kg
Alkanes, C5, branched | Elementary flows/Emission to air/low population density, long-term | Mass | 1 | kg
Alkanes, C6 | Elementary flows/Emission to air/lower stratosphere + upper troposphere | Mass | 1 | kg
Alkanes, C6 | Elementary flows/Emission to air/high population density | Mass | 1 | kg
Alkanes, C6 | Elementary flows/Emission to air/indoor | Mass | 1 | kg
Alkanes, C6 | Elementary flows/Emission to air/low population density | Mass | 1 | kg
Alkanes, C6 | Elementary flows/Emission to air/unspecified | Mass | 1 | kg
Alkanes, C6 | Elementary flows/Emission to air/low population density, long-term | Mass | 1 | kg
Alkanes, C7 | Elementary flows/Emission to air/lower stratosphere + upper troposphere | Mass | 1 | kg
Alkanes, C7 | Elementary flows/Emission to air/high population density | Mass | 1 | kg
Alkanes, C7 | Elementary flows/Emission to air/indoor | Mass | 1 | kg
Alkanes, C7 | Elementary flows/Emission to air/low population density | Mass | 1 | kg
Alkanes, C7 | Elementary flows/Emission to air/unspecified | Mass | 1 | kg
Alkanes, C7 | Elementary flows/Emission to air/low population density, long-term | Mass | 1 | kg
Alkanes, C8 | Elementary flows/Emission to air/lower stratosphere + upper troposphere | Mass | 1 | kg
Alkanes, C8 | Elementary flows/Emission to air/high population density | Mass | 1 | kg
Alkanes, C8 | Elementary flows/Emission to air/indoor | Mass | 1 | kg
Alkanes, C8 | Elementary flows/Emission to air/low population density | Mass | 1 | kg
Alkanes, C8 | Elementary flows/Emission to air/unspecified | Mass | 1 | kg
Alkanes, C8 | Elementary flows/Emission to air/low population density, long-term | Mass | 1 | kg
Alkanes, C9 | Elementary flows/Emission to air/lower stratosphere + upper troposphere | Mass | 1 | kg
Alkanes, C9 | Elementary flows/Emission to air/high population density | Mass | 1 | kg
Alkanes, C9 | Elementary flows/Emission to air/indoor | Mass | 1 | kg
Alkanes, C9 | Elementary flows/Emission to air/low population density | Mass | 1 | kg
Alkanes, C9 | Elementary flows/Emission to air/unspecified | Mass | 1 | kg
Alkanes, C9 | Elementary flows/Emission to air/low population density, long-term | Mass | 1 | kg
Alkenes, C10 | Elementary flows/Emission to air/unspecified | Mass | 1 | kg
Alkenes, C11 | Elementary flows/Emission to air/unspecified | Mass | 1 | kg
Alkenes, C12 | Elementary flows/Emission to air/unspecified | Mass | 1 | kg
Alkenes, C13 | Elementary flows/Emission to air/unspecified | Mass | 1 | kg
Alkenes, C14 | Elementary flows/Emission to air/unspecified | Mass | 1 | kg
Alkenes, C15 | Elementary flows/Emission to air/unspecified | Mass | 1 | kg
Alkenes, c15-18 | Elementary flows/Emission to air/lower stratosphere + upper troposphere | Mass | 1 | kg
Alkenes, c15-18 | Elementary flows/Emission to air/high population density | Mass | 1 | kg
Alkenes, c15-18 | Elementary flows/Emission to soil/industrial | Mass | 1 | kg
Alkenes, c15-18 | Elementary flows/Emission to soil/agricultural | Mass | 1 | kg
Alkenes, c15-18 | Elementary flows/Emission to soil/unspecified | Mass | 1 | kg
Alkenes, c15-18 | Elementary flows/Emission to air/indoor | Mass | 1 | kg
Alkenes, c15-18 | Elementary flows/Emission to air/low population density | Mass | 1 | kg
Alkenes, c15-18 | Elementary flows/Emission to air/unspecified | Mass | 1 | kg
Alkenes, c15-18 | Elementary flows/Emission to air/low population density, long-term | Mass | 1 | kg
Alkenes, c15-18 | Elementary flows/Emission to water/ocean | Mass | 1 | kg
Alkenes, c15-18 | Elementary flows/Emission to water/ground water, long-term | Mass | 1 | kg
Alkenes, c15-18 | Elementary flows/Emission to water/river | Mass | 1 | kg
Alkenes, c15-18 | Elementary flows/Emission to water/unspecified | Mass | 1 | kg
Alkenes, C4 | Elementary flows/Emission to air/lower stratosphere + upper troposphere | Mass | 1 | kg
Alkenes, C4 | Elementary flows/Emission to air/high population density | Mass | 1 | kg
Alkenes, C4 | Elementary flows/Emission to air/indoor | Mass | 1 | kg
Alkenes, C4 | Elementary flows/Emission to air/low population density | Mass | 1 | kg
Alkenes, C4 | Elementary flows/Emission to air/unspecified | Mass | 1 | kg
Alkenes, C4 | Elementary flows/Emission to air/low population density, long-term | Mass | 1 | kg
Alkenes, C5 | Elementary flows/Emission to air/lower stratosphere + upper troposphere | Mass | 1 | kg
Alkenes, C5 | Elementary flows/Emission to air/high population density | Mass | 1 | kg
Alkenes, C5 | Elementary flows/Emission to air/indoor | Mass | 1 | kg
Alkenes, C5 | Elementary flows/Emission to air/low population density | Mass | 1 | kg
Alkenes, C5 | Elementary flows/Emission to air/unspecified | Mass | 1 | kg
Alkenes, C5 | Elementary flows/Emission to air/low population density, long-term | Mass | 1 | kg
Alkenes, C6 | Elementary flows/Emission to air/lower stratosphere + upper troposphere | Mass | 1 | kg
Alkenes, C6 | Elementary flows/Emission to air/high population density | Mass | 1 | kg
Alkenes, C6 | Elementary flows/Emission to air/indoor | Mass | 1 | kg
Alkenes, C6 | Elementary flows/Emission to air/low population density | Mass | 1 | kg
Alkenes, C6 | Elementary flows/Emission to air/unspecified | Mass | 1 | kg
Alkenes, C6 | Elementary flows/Emission to air/low population density, long-term | Mass | 1 | kg
Alkenes, C6, internal | Elementary flows/Emission to air/unspecified | Mass | 1 | kg
Alkenes, C7 | Elementary flows/Emission to air/unspecified | Mass | 1 | kg
Alkenes, C8 | Elementary flows/Emission to air/unspecified | Mass | 1 | kg
Alkenes, C9 | Elementary flows/Emission to air/unspecified | Mass | 1 | kg
Alkenes, unspecified | Elementary flows/Emission to air/unspecified | Mass | 1 | kg
Alkyl dimethyl benzyl 60% | Elementary flows/Emission to soil/agricultural | Mass | 1 | kg
Alkyl dimethyl ethyl benzyl | Elementary flows/Emission to soil/agricultural | Mass | 1 | kg
Alkyl Methyl Esters, C16-C18 | Elementary flows/Emission to air/unspecified | Mass | 1 | kg
Alkyl phenols | Elementary flows/Emission to air/unspecified | Mass | 1 | kg
Alkyl phenols, C10 | Elementary flows/Emission to air/unspecified | Mass | 1 | kg
Alkyl phenols, C11 | Elementary flows/Emission to air/unspecified | Mass | 1 | kg
Alkyl phenols, C12 | Elementary flows/Emission to air/unspecified | Mass | 1 | kg
Alkyl phenols, C8 | Elementary flows/Emission to air/unspecified | Mass | 1 | kg
Alkyl phenols, C9 | Elementary flows/Emission to air/unspecified | Mass | 1 | kg
Alkyl-dimethyl-benzyl-ammoniumchlorid | Elementary flows/Emission to soil/industrial | Mass | 1 | kg
Alkyl-dimethyl-benzyl-ammoniumchlorid | Elementary flows/Emission to soil/agricultural | Mass | 1 | kg
Alkyl-dimethyl-benzyl-ammoniumchlorid | Elementary flows/Emission to soil/unspecified | Mass | 1 | kg
Alkyl-dimethyl-benzyl-ammoniumchlorid | Elementary flows/Emission to soil/forestry | Mass | 1 | kg
Alkylbenzene (c10-c15) | Elementary flows/Emission to air/lower stratosphere + upper troposphere | Mass | 1 | kg
Alkylbenzene (c10-c15) | Elementary flows/Emission to air/high population density | Mass | 1 | kg
Alkylbenzene (c10-c15) | Elementary flows/Emission to soil/industrial | Mass | 1 | kg
Alkylbenzene (c10-c15) | Elementary flows/Emission to soil/agricultural | Mass | 1 | kg
Alkylbenzene (c10-c15) | Elementary flows/Emission to soil/unspecified | Mass | 1 | kg
Alkylbenzene (c10-c15) | Elementary flows/Emission to air/indoor | Mass | 1 | kg
Alkylbenzene (c10-c15) | Elementary flows/Emission to air/low population density | Mass | 1 | kg
Alkylbenzene (c10-c15) | Elementary flows/Emission to air/unspecified | Mass | 1 | kg
Alkylbenzene (c10-c15) | Elementary flows/Emission to air/low population density, long-term | Mass | 1 | kg
Alkylbenzene (c10-c15) | Elementary flows/Emission to water/ocean | Mass | 1 | kg
Alkylbenzene (c10-c15) | Elementary flows/Emission to water/ground water, long-term | Mass | 1 | kg
Alkylbenzene (c10-c15) | Elementary flows/Emission to water/river | Mass | 1 | kg
Alkylbenzene (c10-c15) | Elementary flows/Emission to water/unspecified | Mass | 1 | kg
Alkylbenzenesulfonic acid, sodium salt c10-c13 | Elementary flows/Emission to air/lower stratosphere + upper troposphere | Mass | 1 | kg
Alkylbenzenesulfonic acid, sodium salt c10-c13 | Elementary flows/Emission to air/high population density | Mass | 1 | kg
Alkylbenzenesulfonic acid, sodium salt c10-c13 | Elementary flows/Emission to soil/industrial | Mass | 1 | kg
Alkylbenzenesulfonic acid, sodium salt c10-c13 | Elementary flows/Emission to soil/agricultural | Mass | 1 | kg
ALKYLBENZENESULFONIC ACID, SODIUM SALT C10-C13 | Elementary flows/Emission to soil/unspecified | Mass | 1 | kg
Alkylbenzenesulfonic acid, sodium salt c10-c13 | Elementary flows/Emission to air/indoor | Mass | 1 | kg
Alkylbenzenesulfonic acid, sodium salt c10-c13 | Elementary flows/Emission to air/low population density | Mass | 1 | kg
Alkylbenzenesulfonic acid, sodium salt c10-c13 | Elementary flows/Emission to air/unspecified | Mass | 1 | kg
Alkylbenzenesulfonic acid, sodium salt c10-c13 | Elementary flows/Emission to air/low population density, long-term | Mass | 1 | kg
Alkylbenzenesulfonic acid, sodium salt c10-c13 | Elementary flows/Emission to water/ocean | Mass | 1 | kg
Alkylbenzenesulfonic acid, sodium salt c10-c13 | Elementary flows/Emission to water/ground water, long-term | Mass | 1 | kg
Alkylbenzenesulfonic acid, sodium salt c10-c13 | Elementary flows/Emission to water/river | Mass | 1 | kg
Alkylbenzenesulfonic acid, sodium salt c10-c13 | Elementary flows/Emission to soil/forestry | Mass | 1 | kg
Alkylbenzenesulfonic acid, sodium salt c10-c13 | Elementary flows/Emission to water/unspecified | Mass | 1 | kg
Allantoin | Elementary flows/Emission to air/lower stratosphere + upper troposphere | Mass | 1 | kg
Allantoin | Elementary flows/Emission to air/high population density | Mass | 1 | kg
Allantoin | Elementary flows/Emission to soil/agricultural | Mass | 1 | kg
Allantoin | Elementary flows/Emission to soil/unspecified | Mass | 1 | kg
Allantoin | Elementary flows/Emission to air/indoor | Mass | 1 | kg
Allantoin | Elementary flows/Emission to air/low population density | Mass | 1 | kg
Allantoin | Elementary flows/Emission to air/unspecified | Mass | 1 | kg
Allantoin | Elementary flows/Emission to air/low population density, long-term | Mass | 1 | kg
Allantoin | Elementary flows/Emission to water/ocean | Mass | 1 | kg
Allantoin | Elementary flows/Emission to water/unspecified | Mass | 1 | kg
Allethrin | Elementary flows/Emission to air/lower stratosphere + upper troposphere | Mass | 1 | kg
Allethrin | Elementary flows/Emission to water/river, long-term | Mass | 1 | kg
Allethrin | Elementary flows/Emission to air/high population density | Mass | 1 | kg
Allethrin | Elementary flows/Emission to soil/industrial | Mass | 1 | kg
Allethrin | Elementary flows/Emission to water/lake | Mass | 1 | kg
Allethrin | Elementary flows/Emission to soil/agricultural | Mass | 1 | kg
ALLETHRIN | Elementary flows/Emission to soil/unspecified | Mass | 1 | kg
Allethrin | Elementary flows/Emission to air/indoor | Mass | 1 | kg
Allethrin | Elementary flows/Emission to air/low population density | Mass | 1 | kg
Allethrin | Elementary flows/Emission to air/unspecified | Mass | 1 | kg
Allethrin | Elementary flows/Emission to air/low population density, long-term | Mass | 1 | kg
Allethrin | Elementary flows/Emission to water/ocean | Mass | 1 | kg
Allethrin | Elementary flows/Emission to water/ground water, long-term | Mass | 1 | kg
Allethrin | Elementary flows/Emission to water/river | Mass | 1 | kg
Allethrin | Elementary flows/Emission to soil/forestry | Mass | 1 | kg
Allethrin | Elementary flows/Emission to water/unspecified | Mass | 1 | kg
Allethrin | Elementary flows/Emission to water/ground water | Mass | 1 | kg
Allyl alcohol | Elementary flows/Emission to air/lower stratosphere + upper troposphere | Mass | 1 | kg
Allyl alcohol | Elementary flows/Emission to water/river, long-term | Mass | 1 | kg
Allyl alcohol | Elementary flows/Emission to air/high population density | Mass | 1 | kg
Allyl alcohol | Elementary flows/Emission to soil/industrial | Mass | 1 | kg
Allyl alcohol | Elementary flows/Emission to water/lake | Mass | 1 | kg
Allyl alcohol | Elementary flows/Emission to soil/agricultural | Mass | 1 | kg
Allyl alcohol | Elementary flows/Emission to soil/unspecified | Mass | 1 | kg
Allyl alcohol | Elementary flows/Emission to air/indoor | Mass | 1 | kg
Allyl alcohol | Elementary flows/Emission to air/low population density | Mass | 1 | kg
Allyl alcohol | Elementary flows/Emission to air/unspecified | Mass | 1 | kg
Allyl alcohol | Elementary flows/Emission to air/low population density, long-term | Mass | 1 | kg
Allyl alcohol | Elementary flows/Emission to water/ocean | Mass | 1 | kg
Allyl alcohol | Elementary flows/Emission to water/ground water, long-term | Mass | 1 | kg
Allyl alcohol | Elementary flows/Emission to water/river | Mass | 1 | kg
Allyl alcohol | Elementary flows/Emission to soil/forestry | Mass | 1 | kg
Allyl alcohol | Elementary flows/Emission to water/unspecified | Mass | 1 | kg
Allyl alcohol | Elementary flows/Emission to water/ground water | Mass | 1 | kg
ALLYL CHLORIDE | Elementary flows/Emission to air/lower stratosphere + upper troposphere | Mass | 1 | kg
ALLYL CHLORIDE | Elementary flows/Emission to water/river, long-term | Mass | 1 | kg
ALLYL CHLORIDE | Elementary flows/Emission to air/high population density | Mass | 1 | kg
ALLYL CHLORIDE | Elementary flows/Emission to soil/industrial | Mass | 1 | kg
ALLYL CHLORIDE | Elementary flows/Emission to water/lake | Mass | 1 | kg
ALLYL CHLORIDE | Elementary flows/Emission to soil/agricultural | Mass | 1 | kg
ALLYL CHLORIDE | Elementary flows/Emission to water/fresh water, long-term | Mass | 1 | kg
ALLYL CHLORIDE | Elementary flows/Emission to soil/unspecified | Mass | 1 | kg
Allyl chloride | Elementary flows/Emission to air/indoor | Mass | 1 | kg
ALLYL CHLORIDE | Elementary flows/Emission to air/low population density | Mass | 1 | kg
ALLYL CHLORIDE | Elementary flows/Emission to air/unspecified | Mass | 1 | kg
ALLYL CHLORIDE | Elementary flows/Emission to water/fresh water | Mass | 1 | kg
ALLYL CHLORIDE | Elementary flows/Emission to water/fossil- | Mass | 1 | kg
ALLYL CHLORIDE | Elementary flows/Emission to air/low population density, long-term | Mass | 1 | kg
ALLYL CHLORIDE | Elementary flows/Emission to water/ocean | Mass | 1 | kg
ALLYL CHLORIDE | Elementary flows/Emission to water/ground water, long-term | Mass | 1 | kg
ALLYL CHLORIDE | Elementary flows/Emission to water/river | Mass | 1 | kg
ALLYL CHLORIDE | Elementary flows/Emission to soil/forestry | Mass | 1 | kg
ALLYL CHLORIDE | Elementary flows/Emission to water/unspecified | Mass | 1 | kg
ALLYL CHLORIDE | Elementary flows/Emission to water/ground water | Mass | 1 | kg
Allyl isovalerate | Elementary flows/Emission to soil/agricultural | Mass | 1 | kg
Allyl isovalerate | Elementary flows/Emission to soil/unspecified | Mass | 1 | kg
Allyl isovalerate | Elementary flows/Emission to air/unspecified | Mass | 1 | kg
Allyl isovalerate | Elementary flows/Emission to water/ocean | Mass | 1 | kg
Allyl isovalerate | Elementary flows/Emission to water/ground water, long-term | Mass | 1 | kg
Allyl isovalerate | Elementary flows/Emission to water/unspecified | Mass | 1 | kg
Allyl isovalerate | Elementary flows/Emission to water/ground water | Mass | 1 | kg
Allyl methacrylate | Elementary flows/Emission to air/lower stratosphere + upper troposphere | Mass | 1 | kg
Allyl methacrylate | Elementary flows/Emission to air/high population density | Mass | 1 | kg
Allyl methacrylate | Elementary flows/Emission to soil/industrial | Mass | 1 | kg
Allyl methacrylate | Elementary flows/Emission to soil/agricultural | Mass | 1 | kg
ALLYL METHACRYLATE | Elementary flows/Emission to soil/unspecified | Mass | 1 | kg
Allyl methacrylate | Elementary flows/Emission to air/indoor | Mass | 1 | kg
Allyl methacrylate | Elementary flows/Emission to air/low population density | Mass | 1 | kg
Allyl methacrylate | Elementary flows/Emission to air/unspecified | Mass | 1 | kg
Allyl methacrylate | Elementary flows/Emission to air/low population density, long-term | Mass | 1 | kg
Allyl methacrylate | Elementary flows/Emission to water/ocean | Mass | 1 | kg
Allyl methacrylate | Elementary flows/Emission to water/ground water, long-term | Mass | 1 | kg
Allyl methacrylate | Elementary flows/Emission to water/river | Mass | 1 | kg
Allyl methacrylate | Elementary flows/Emission to soil/forestry | Mass | 1 | kg
Allyl methacrylate | Elementary flows/Emission to water/unspecified | Mass | 1 | kg
allylamine | Elementary flows/Emission to air/lower stratosphere + upper troposphere | Mass | 1 | kg
allylamine | Elementary flows/Emission to water/river, long-term | Mass | 1 | kg
allylamine | Elementary flows/Emission to air/high population density | Mass | 1 | kg
allylamine | Elementary flows/Emission to soil/industrial | Mass | 1 | kg
allylamine | Elementary flows/Emission to water/lake | Mass | 1 | kg
allylamine | Elementary flows/Emission to soil/agricultural | Mass | 1 | kg
allylamine | Elementary flows/Emission to water/fresh water, long-term | Mass | 1 | kg
allylamine | Elementary flows/Emission to soil/unspecified | Mass | 1 | kg
Allylamine | Elementary flows/Emission to air/indoor | Mass | 1 | kg
allylamine | Elementary flows/Emission to air/low population density | Mass | 1 | kg
allylamine | Elementary flows/Emission to air/unspecified | Mass | 1 | kg
allylamine | Elementary flows/Emission to water/fresh water | Mass | 1 | kg
allylamine | Elementary flows/Emission to water/fossil- | Mass | 1 | kg
allylamine | Elementary flows/Emission to air/low population density, long-term | Mass | 1 | kg
allylamine | Elementary flows/Emission to water/ocean | Mass | 1 | kg
allylamine | Elementary flows/Emission to water/ground water, long-term | Mass | 1 | kg
allylamine | Elementary flows/Emission to water/river | Mass | 1 | kg
allylamine | Elementary flows/Emission to soil/forestry | Mass | 1 | kg
allylamine | Elementary flows/Emission to water/unspecified | Mass | 1 | kg
allylamine | Elementary flows/Emission to water/ground water | Mass | 1 | kg
Allylthiourea | Elementary flows/Emission to air/lower stratosphere + upper troposphere | Mass | 1 | kg
Allylthiourea | Elementary flows/Emission to air/high population density | Mass | 1 | kg
Allylthiourea | Elementary flows/Emission to soil/industrial | Mass | 1 | kg
Allylthiourea | Elementary flows/Emission to soil/agricultural | Mass | 1 | kg
ALLYLTHIOUREA | Elementary flows/Emission to soil/unspecified | Mass | 1 | kg
Allylthiourea | Elementary flows/Emission to air/indoor | Mass | 1 | kg
Allylthiourea | Elementary flows/Emission to air/low population density | Mass | 1 | kg
Allylthiourea | Elementary flows/Emission to air/unspecified | Mass | 1 | kg
Allylthiourea | Elementary flows/Emission to air/low population density, long-term | Mass | 1 | kg
Allylthiourea | Elementary flows/Emission to water/ocean | Mass | 1 | kg
Allylthiourea | Elementary flows/Emission to water/ground water, long-term | Mass | 1 | kg
Allylthiourea | Elementary flows/Emission to water/river | Mass | 1 | kg
Allylthiourea | Elementary flows/Emission to soil/forestry | Mass | 1 | kg
Allylthiourea | Elementary flows/Emission to water/unspecified | Mass | 1 | kg
almond hulls and shells, at huller and sheller/AU U | Agricultural/Animal production/Animal foods | Mass | 1 | kg
almond kernels, at huller and sheller/AU U | Agricultural/Food | Mass | 1 | kg
almonds, unshelled, South Australia/AU U | Agricultural/Plant production | Mass | 1 | kg
Alpha,-l-xylo-2-hexulofuranosonic acid, 2,3,4,6 | Elementary flows/Emission to air/lower stratosphere + upper troposphere | Mass | 1 | kg
Alpha,-l-xylo-2-hexulofuranosonic acid, 2,3,4,6 | Elementary flows/Emission to air/high population density | Mass | 1 | kg
Alpha,-l-xylo-2-hexulofuranosonic acid, 2,3,4,6 | Elementary flows/Emission to soil/industrial | Mass | 1 | kg
Alpha,-l-xylo-2-hexulofuranosonic acid, 2,3,4,6 | Elementary flows/Emission to soil/agricultural | Mass | 1 | kg
Alpha,-l-xylo-2-hexulofuranosonic acid, 2,3,4,6 | Elementary flows/Emission to soil/unspecified | Mass | 1 | kg
Alpha,-l-xylo-2-hexulofuranosonic acid, 2,3,4,6 | Elementary flows/Emission to air/indoor | Mass | 1 | kg
Alpha,-l-xylo-2-hexulofuranosonic acid, 2,3,4,6 | Elementary flows/Emission to air/low population density | Mass | 1 | kg
Alpha,-l-xylo-2-hexulofuranosonic acid, 2,3,4,6 | Elementary flows/Emission to air/unspecified | Mass | 1 | kg
Alpha,-l-xylo-2-hexulofuranosonic acid, 2,3,4,6 | Elementary flows/Emission to air/low population density, long-term | Mass | 1 | kg
Alpha,-l-xylo-2-hexulofuranosonic acid, 2,3,4,6 | Elementary flows/Emission to water/ocean | Mass | 1 | kg
Alpha,-l-xylo-2-hexulofuranosonic acid, 2,3,4,6 | Elementary flows/Emission to water/ground water, long-term | Mass | 1 | kg
Alpha,-l-xylo-2-hexulofuranosonic acid, 2,3,4,6 | Elementary flows/Emission to water/river | Mass | 1 | kg
Alpha,-l-xylo-2-hexulofuranosonic acid, 2,3,4,6 | Elementary flows/Emission to water/unspecified | Mass | 1 | kg
Alpha-cedrene | Elementary flows/Emission to air/lower stratosphere + upper troposphere | Mass | 1 | kg
Alpha-cedrene | Elementary flows/Emission to air/high population density | Mass | 1 | kg
Alpha-cedrene | Elementary flows/Emission to soil/industrial | Mass | 1 | kg
Alpha-cedrene | Elementary flows/Emission to soil/agricultural | Mass | 1 | kg
alpha-Cedrene | Elementary flows/Emission to soil/unspecified | Mass | 1 | kg
Alpha-cedrene | Elementary flows/Emission to air/indoor | Mass | 1 | kg
Alpha-cedrene | Elementary flows/Emission to air/low population density | Mass | 1 | kg
Alpha-cedrene | Elementary flows/Emission to air/unspecified | Mass | 1 | kg
Alpha-cedrene | Elementary flows/Emission to air/low population density, long-term | Mass | 1 | kg
Alpha-cedrene | Elementary flows/Emission to water/ocean | Mass | 1 | kg
Alpha-cedrene | Elementary flows/Emission to water/ground water, long-term | Mass | 1 | kg
Alpha-cedrene | Elementary flows/Emission to water/river | Mass | 1 | kg
Alpha-cedrene | Elementary flows/Emission to soil/forestry | Mass | 1 | kg
Alpha-cedrene | Elementary flows/Emission to water/unspecified | Mass | 1 | kg
Alpha-cypermethrin | Elementary flows/Emission to air/lower stratosphere + upper troposphere | Mass | 1 | kg
Alpha-cypermethrin | Elementary flows/Emission to water/river, long-term | Mass | 1 | kg
Alpha-cypermethrin | Elementary flows/Emission to air/high population density | Mass | 1 | kg
Alpha-cypermethrin | Elementary flows/Emission to soil/industrial | Mass | 1 | kg
Alpha-cypermethrin | Elementary flows/Emission to water/lake | Mass | 1 | kg
Alpha-cypermethrin | Elementary flows/Emission to soil/agricultural | Mass | 1 | kg
Alpha-cypermethrin | Elementary flows/Emission to water/fresh water, long-term | Mass | 1 | kg
Alpha-cypermethrin | Elementary flows/Emission to soil/unspecified | Mass | 1 | kg
Alpha-cypermethrin | Elementary flows/Emission to air/indoor | Mass | 1 | kg
Alpha-cypermethrin | Elementary flows/Emission to air/low population density | Mass | 1 | kg
Alpha-cypermethrin | Elementary flows/Emission to air/unspecified | Mass | 1 | kg
Alpha-cypermethrin | Elementary flows/Emission to water/fresh water | Mass | 1 | kg
Alpha-cypermethrin | Elementary flows/Emission to water/fossil- | Mass | 1 | kg
Alpha-cypermethrin | Elementary flows/Emission to air/low population density, long-term | Mass | 1 | kg
Alpha-cypermethrin | Elementary flows/Emission to water/ocean | Mass | 1 | kg
Alpha-cypermethrin | Elementary flows/Emission to water/ground water, long-term | Mass | 1 | kg
Alpha-cypermethrin | Elementary flows/Emission to water/river | Mass | 1 | kg
Alpha-cypermethrin | Elementary flows/Emission to soil/forestry | Mass | 1 | kg
Alpha-cypermethrin | Elementary flows/Emission to water/unspecified | Mass | 1 | kg
Alpha-cypermethrin | Elementary flows/Emission to water/ground water | Mass | 1 | kg
Alpha-cypermethrin | Emissions to air/Unspecified | Mass | 1 | kg
Alpha-cypermethrin | Emissions to water/river | Mass | 1 | kg
Alpha-cypermethrin | Emissions to water/groundwater | Mass | 1 | kg
Alpha-cypermethrin | Emissions to soil/Unspecified | Mass | 1 | kg
Alpha-cypermethrin | Emissions to soil/forestry | Mass | 1 | kg
ALPHA-METHYLBENZYL ALCOHOL | Elementary flows/Emission to soil/unspecified | Mass | 1 | kg
Alpha-naphthyl methyl ketone | Elementary flows/Emission to air/lower stratosphere + upper troposphere | Mass | 1 | kg
Alpha-naphthyl methyl ketone | Elementary flows/Emission to air/high population density | Mass | 1 | kg
Alpha-naphthyl methyl ketone | Elementary flows/Emission to soil/industrial | Mass | 1 | kg
Alpha-naphthyl methyl ketone | Elementary flows/Emission to soil/agricultural | Mass | 1 | kg
ALPHA-NAPHTHYL METHYL KETONE | Elementary flows/Emission to soil/unspecified | Mass | 1 | kg
Alpha-naphthyl methyl ketone | Elementary flows/Emission to air/indoor | Mass | 1 | kg
Alpha-naphthyl methyl ketone | Elementary flows/Emission to air/low population density | Mass | 1 | kg
Alpha-naphthyl methyl ketone | Elementary flows/Emission to air/unspecified | Mass | 1 | kg
Alpha-naphthyl methyl ketone | Elementary flows/Emission to air/low population density, long-term | Mass | 1 | kg
Alpha-naphthyl methyl ketone | Elementary flows/Emission to water/ocean | Mass | 1 | kg
Alpha-naphthyl methyl ketone | Elementary flows/Emission to water/ground water, long-term | Mass | 1 | kg
Alpha-naphthyl methyl ketone | Elementary flows/Emission to water/river | Mass | 1 | kg
Alpha-naphthyl methyl ketone | Elementary flows/Emission to soil/forestry | Mass | 1 | kg
Alpha-naphthyl methyl ketone | Elementary flows/Emission to water/unspecified | Mass | 1 | kg
alpha-Naphthylamine | Elementary flows/Emission to air/lower stratosphere + upper troposphere | Mass | 1 | kg
Alpha-Naphthylamine | Elementary flows/Emission to water/river, long-term | Mass | 1 | kg
alpha-Naphthylamine | Elementary flows/Emission to air/high population density | Mass | 1 | kg
Alpha-Naphthylamine | Elementary flows/Emission to soil/industrial | Mass | 1 | kg
Alpha-Naphthylamine | Elementary flows/Emission to water/lake | Mass | 1 | kg
Alpha-Naphthylamine | Elementary flows/Emission to soil/agricultural | Mass | 1 | kg
alpha-Naphthylamine | Elementary flows/Emission to soil/unspecified | Mass | 1 | kg
alpha-Naphthylamine | Elementary flows/Emission to air/indoor | Mass | 1 | kg
alpha-Naphthylamine | Elementary flows/Emission to air/low population density | Mass | 1 | kg
alpha-Naphthylamine | Elementary flows/Emission to air/unspecified | Mass | 1 | kg
alpha-Naphthylamine | Elementary flows/Emission to air/low population density, long-term | Mass | 1 | kg
Alpha-Naphthylamine | Elementary flows/Emission to water/ocean | Mass | 1 | kg
Alpha-Naphthylamine | Elementary flows/Emission to water/ground water, long-term | Mass | 1 | kg
Alpha-Naphthylamine | Elementary flows/Emission to water/river | Mass | 1 | kg
Alpha-Naphthylamine | Elementary flows/Emission to soil/forestry | Mass | 1 | kg
Alpha-Naphthylamine | Elementary flows/Emission to water/unspecified | Mass | 1 | kg
Alpha-phenylpropionic acid | Elementary flows/Emission to air/lower stratosphere + upper troposphere | Mass | 1 | kg
Alpha-phenylpropionic acid | Elementary flows/Emission to air/high population density | Mass | 1 | kg
Alpha-phenylpropionic acid | Elementary flows/Emission to soil/industrial | Mass | 1 | kg
Alpha-phenylpropionic acid | Elementary flows/Emission to soil/agricultural | Mass | 1 | kg
ALPHA-PHENYLPROPIONIC ACID | Elementary flows/Emission to soil/unspecified | Mass | 1 | kg
Alpha-phenylpropionic acid | Elementary flows/Emission to air/indoor | Mass | 1 | kg
Alpha-phenylpropionic acid | Elementary flows/Emission to air/low population density | Mass | 1 | kg
Alpha-phenylpropionic acid | Elementary flows/Emission to air/unspecified | Mass | 1 | kg
Alpha-phenylpropionic acid | Elementary flows/Emission to air/low population density, long-term | Mass | 1 | kg
Alpha-phenylpropionic acid | Elementary flows/Emission to water/ocean | Mass | 1 | kg
Alpha-phenylpropionic acid | Elementary flows/Emission to water/ground water, long-term | Mass | 1 | kg
Alpha-phenylpropionic acid | Elementary flows/Emission to water/river | Mass | 1 | kg
Alpha-phenylpropionic acid | Elementary flows/Emission to soil/forestry | Mass | 1 | kg
Alpha-phenylpropionic acid | Elementary flows/Emission to water/unspecified | Mass | 1 | kg
alpha-Pinene | Elementary flows/Emission to air/lower stratosphere + upper troposphere | Mass | 1 | kg
alpha-Pinene | Elementary flows/Emission to water/river, long-term | Mass | 1 | kg
alpha-Pinene | Elementary flows/Emission to air/high population density | Mass | 1 | kg
alpha-Pinene | Elementary flows/Emission to soil/industrial | Mass | 1 | kg
alpha-Pinene | Elementary flows/Emission to water/lake | Mass | 1 | kg
alpha-Pinene | Elementary flows/Emission to soil/agricultural | Mass | 1 | kg
alpha-Pinene | Elementary flows/Emission to water/fresh water, long-term | Mass | 1 | kg
alpha-Pinene | Elementary flows/Emission to soil/unspecified | Mass | 1 | kg
alpha-Pinene | Elementary flows/Emission to air/indoor | Mass | 1 | kg
alpha-Pinene | Elementary flows/Emission to air/low population density | Mass | 1 | kg
alpha-Pinene | Elementary flows/Emission to air/unspecified | Mass | 1 | kg
alpha-Pinene | Elementary flows/Emission to water/fresh water | Mass | 1 | kg
alpha-Pinene | Elementary flows/Emission to water/fossil- | Mass | 1 | kg
alpha-Pinene | Elementary flows/Emission to air/low population density, long-term | Mass | 1 | kg
alpha-Pinene | Elementary flows/Emission to water/ocean | Mass | 1 | kg
alpha-Pinene | Elementary flows/Emission to water/ground water, long-term | Mass | 1 | kg
alpha-Pinene | Elementary flows/Emission to water/river | Mass | 1 | kg
alpha-Pinene | Elementary flows/Emission to soil/forestry | Mass | 1 | kg
alpha-Pinene | Elementary flows/Emission to water/unspecified | Mass | 1 | kg
alpha-Pinene | Elementary flows/Emission to water/ground water | Mass | 1 | kg
Alpha-Sulfo-omega-(dodecyloxy)poly(oxy-1,2-ethanediyl), Sodium salt | Elementary flows/Emission to air/lower stratosphere + upper troposphere | Mass | 1 | kg
Alpha-Sulfo-omega-(dodecyloxy)poly(oxy-1,2-ethanediyl), Sodium salt | Elementary flows/Emission to water/river, long-term | Mass | 1 | kg
Alpha-Sulfo-omega-(dodecyloxy)poly(oxy-1,2-ethanediyl), Sodium salt | Elementary flows/Emission to air/high population density | Mass | 1 | kg
Alpha-Sulfo-omega-(dodecyloxy)poly(oxy-1,2-ethanediyl), Sodium salt | Elementary flows/Emission to soil/industrial | Mass | 1 | kg
Alpha-Sulfo-omega-(dodecyloxy)poly(oxy-1,2-ethanediyl), Sodium salt | Elementary flows/Emission to water/lake | Mass | 1 | kg
Alpha-Sulfo-omega-(dodecyloxy)poly(oxy-1,2-ethanediyl), Sodium salt | Elementary flows/Emission to soil/agricultural | Mass | 1 | kg
Alpha-Sulfo-omega-(dodecyloxy)poly(oxy-1,2-ethanediyl), Sodium salt | Elementary flows/Emission to soil/unspecified | Mass | 1 | kg
Alpha-Sulfo-omega-(dodecyloxy)poly(oxy-1,2-ethanediyl), Sodium salt | Elementary flows/Emission to air/indoor | Mass | 1 | kg
Alpha-Sulfo-omega-(dodecyloxy)poly(oxy-1,2-ethanediyl), Sodium salt | Elementary flows/Emission to air/low population density | Mass | 1 | kg
Alpha-Sulfo-omega-(dodecyloxy)poly(oxy-1,2-ethanediyl), Sodium salt | Elementary flows/Emission to air/unspecified | Mass | 1 | kg
Alpha-Sulfo-omega-(dodecyloxy)poly(oxy-1,2-ethanediyl), Sodium salt | Elementary flows/Emission to air/low population density, long-term | Mass | 1 | kg
Alpha-Sulfo-omega-(dodecyloxy)poly(oxy-1,2-ethanediyl), Sodium salt | Elementary flows/Emission to water/ocean | Mass | 1 | kg
Alpha-Sulfo-omega-(dodecyloxy)poly(oxy-1,2-ethanediyl), Sodium salt | Elementary flows/Emission to water/ground water, long-term | Mass | 1 | kg
Alpha-Sulfo-omega-(dodecyloxy)poly(oxy-1,2-ethanediyl), Sodium salt | Elementary flows/Emission to water/river | Mass | 1 | kg
Alpha-Sulfo-omega-(dodecyloxy)poly(oxy-1,2-ethanediyl), Sodium salt | Elementary flows/Emission to soil/forestry | Mass | 1 | kg
Alpha-Sulfo-omega-(dodecyloxy)poly(oxy-1,2-ethanediyl), Sodium salt | Elementary flows/Emission to water/unspecified | Mass | 1 | kg
Aluminium | Elementary flows/Resource/unspecified | Mass | 1 | kg
Aluminium | Elementary flows/Emission to air/lower stratosphere + upper troposphere | Mass | 1 | kg
Aluminium | Elementary flows/Emission to water/river, long-term | Mass | 1 | kg
Aluminium | Elementary flows/Emission to air/high population density | Mass | 1 | kg
Aluminium | Elementary flows/Emission to soil/industrial | Mass | 1 | kg
Aluminium | Elementary flows/Emission to water/lake | Mass | 1 | kg
Aluminium | Elementary flows/Emission to soil/agricultural | Mass | 1 | kg
Aluminium | Elementary flows/Emission to water/fresh water, long-term | Mass | 1 | kg
Aluminium | Elementary flows/Emission to soil/unspecified | Mass | 1 | kg
Aluminium | Elementary flows/Emission to air/indoor | Mass | 1 | kg
Aluminium | Elementary flows/Emission to air/low population density | Mass | 1 | kg
Aluminium | Elementary flows/Emission to air/unspecified | Mass | 1 | kg
Aluminium | Elementary flows/Emission to water/fresh water | Mass | 1 | kg
Aluminium | Elementary flows/Resource/in ground | Mass | 1 | kg
Aluminium | Elementary flows/Emission to water/fossil- | Mass | 1 | kg
Aluminium | Elementary flows/Emission to water/surface water | Mass | 1 | kg
Aluminium | Elementary flows/Emission to air/low population density, long-term | Mass | 1 | kg
Aluminium | Elementary flows/Emission to water/ocean | Mass | 1 | kg
Aluminium | Elementary flows/Emission to water/ground water, long-term | Mass | 1 | kg
Aluminium | Elementary flows/Emission to water/river | Mass | 1 | kg
Aluminium | Elementary flows/Emission to soil/forestry | Mass | 1 | kg
Aluminium | Elementary flows/Emission to water/unspecified | Mass | 1 | kg
Aluminium | Elementary flows/Emission to water/ground water | Mass | 1 | kg
Aluminium hydroxide ((AlOH)3) | Elementary flows/Emission to water/fresh water | Mass | 1 | kg
Aluminium hydroxide, at plant/RER U/AusSD U | Materials/fuels | Mass | 1 | kg
Aluminium nitrate | Elementary flows/Emission to water/unspecified | Mass | 1 | kg
Aluminium oxide | Elementary flows/Emission to soil/industrial | Mass | 1 | kg
Aluminium oxide | Elementary flows/Emission to soil/agricultural | Mass | 1 | kg
Aluminium oxide | Elementary flows/Emission to soil/unspecified | Mass | 1 | kg
Aluminium oxide | Elementary flows/Emission to soil/forestry | Mass | 1 | kg
Aluminium phosphide | Elementary flows/Emission to air/lower stratosphere + upper troposphere | Mass | 1 | kg
Aluminium phosphide | Elementary flows/Emission to air/high population density | Mass | 1 | kg
Aluminium phosphide | Elementary flows/Emission to soil/industrial | Mass | 1 | kg
Aluminium phosphide | Elementary flows/Emission to soil/agricultural | Mass | 1 | kg
Aluminium phosphide | Elementary flows/Emission to soil/unspecified | Mass | 1 | kg
Aluminium phosphide | Elementary flows/Emission to air/indoor | Mass | 1 | kg
Aluminium phosphide | Elementary flows/Emission to air/low population density | Mass | 1 | kg
Aluminium phosphide | Elementary flows/Emission to air/unspecified | Mass | 1 | kg
Aluminium phosphide | Elementary flows/Emission to water/fossil- | Mass | 1 | kg
Aluminium phosphide | Elementary flows/Emission to air/low population density, long-term | Mass | 1 | kg
Aluminium phosphide | Elementary flows/Emission to water/ocean | Mass | 1 | kg
Aluminium phosphide | Elementary flows/Emission to soil/forestry | Mass | 1 | kg
Aluminium sulphate, powder, at plant/RER U/AusSD U | Materials/fuels | Mass | 1 | kg
Aluminium waste | Elementary flows/Waste/ecopoints 97, CH | Mass | 1 | kg
Aluminium waste | Elementary flows/Waste/unspecified | Mass | 1 | kg
Aluminium waste, DK | Elementary flows/Waste/ecopoints 97, CH | Mass | 1 | kg
Aluminium waste, DK | Elementary flows/Waste/unspecified | Mass | 1 | kg
Aluminium, 24% in bauxite, 11% in crude ore | Elementary flows/Resource/in ground | Mass | 1 | kg
Aluminium, ion | Elementary flows/Emission to water/ocean | Mass | 1 | kg
Aluminium, ion | Elementary flows/Emission to water/unspecified | Mass | 1 | kg
Aluminium, primary, at plant/RER U/AusSD U | Materials/fuels | Mass | 1 | kg
Aluminium, resource correction | Elementary flows/Resource/unspecified | Mass | 1 | kg
Aluminium, secondary, from old scrap, at plant/RER U/AusSD U | Materials/fuels | Mass | 1 | kg
Aluminum compounds, unspecified | Elementary flows/Emission to air/unspecified | Mass | 1 | kg
Aluminum, fume or dust | Elementary flows/Emission to soil/industrial | Mass | 1 | kg
Aluminum, fume or dust | Elementary flows/Emission to air/unspecified | Mass | 1 | kg
Aluminum, fume or dust | Elementary flows/Emission to water/unspecified | Mass | 1 | kg
Amantadine | Elementary flows/Emission to air/lower stratosphere + upper troposphere | Mass | 1 | kg
Amantadine | Elementary flows/Emission to air/high population density | Mass | 1 | kg
Amantadine | Elementary flows/Emission to soil/industrial | Mass | 1 | kg
Amantadine | Elementary flows/Emission to soil/agricultural | Mass | 1 | kg
AMANTADINE | Elementary flows/Emission to soil/unspecified | Mass | 1 | kg
Amantadine | Elementary flows/Emission to air/indoor | Mass | 1 | kg
Amantadine | Elementary flows/Emission to air/low population density | Mass | 1 | kg
Amantadine | Elementary flows/Emission to air/unspecified | Mass | 1 | kg
Amantadine | Elementary flows/Emission to air/low population density, long-term | Mass | 1 | kg
Amantadine | Elementary flows/Emission to water/ocean | Mass | 1 | kg
Amantadine | Elementary flows/Emission to water/ground water, long-term | Mass | 1 | kg
Amantadine | Elementary flows/Emission to water/river | Mass | 1 | kg
Amantadine | Elementary flows/Emission to soil/forestry | Mass | 1 | kg
Amantadine | Elementary flows/Emission to water/unspecified | Mass | 1 | kg
Americium-241 | Elementary flows/Emission to air/lower stratosphere + upper troposphere | Radioactivity | 1 | kBq
Americium-241 | Elementary flows/Emission to water/river, long-term | Radioactivity | 1 | kBq
Americium-241 | Elementary flows/Emission to air/high population density | Radioactivity | 1 | kBq
Americium-241 | Elementary flows/Emission to soil/industrial | Radioactivity | 1 | kBq
Americium-241 | Elementary flows/Emission to water/lake | Radioactivity | 1 | kBq
Americium-241 | Elementary flows/Emission to soil/unspecified | Radioactivity | 1 | kBq
Americium-241 | Elementary flows/Emission to air/low population density | Radioactivity | 1 | kBq
Americium-241 | Elementary flows/Emission to air/unspecified | Radioactivity | 1 | kBq
Americium-241 | Elementary flows/Emission to water/fresh water | Radioactivity | 1 | kBq
Americium-241 | Elementary flows/Emission to water/fossil- | Radioactivity | 1 | kBq
Americium-241 | Elementary flows/Emission to water/surface water | Radioactivity | 1 | kBq
Americium-241 | Elementary flows/Emission to air/low population density, long-term | Radioactivity | 1 | kBq
Americium-241 | Elementary flows/Emission to water/ocean | Radioactivity | 1 | kBq
Americium-241 | Elementary flows/Emission to water/ground water, long-term | Radioactivity | 1 | kBq
Americium-241 | Elementary flows/Emission to water/river | Radioactivity | 1 | kBq
Americium-241 | Elementary flows/Emission to water/unspecified | Radioactivity | 1 | kBq
Americium-241 | Elementary flows/Emission to water/ground water | Radioactivity | 1 | kBq
Ametryn | Elementary flows/Emission to air/lower stratosphere + upper troposphere | Mass | 1 | kg
Ametryn | Elementary flows/Emission to water/river, long-term | Mass | 1 | kg
Ametryn | Elementary flows/Emission to air/high population density | Mass | 1 | kg
Ametryn | Elementary flows/Emission to soil/industrial | Mass | 1 | kg
Ametryn | Elementary flows/Emission to water/lake | Mass | 1 | kg
Ametryn | Elementary flows/Emission to soil/agricultural | Mass | 1 | kg
Ametryn | Elementary flows/Emission to water/fresh water, long-term | Mass | 1 | kg
Ametryn | Elementary flows/Emission to soil/unspecified | Mass | 1 | kg
Ametryn | Elementary flows/Emission to air/indoor | Mass | 1 | kg
Ametryn | Elementary flows/Emission to air/low population density | Mass | 1 | kg
Ametryn | Elementary flows/Emission to air/unspecified | Mass | 1 | kg
Ametryn | Elementary flows/Emission to water/fresh water | Mass | 1 | kg
Ametryn | Elementary flows/Emission to water/fossil- | Mass | 1 | kg
Ametryn | Elementary flows/Emission to air/low population density, long-term | Mass | 1 | kg
Ametryn | Elementary flows/Emission to water/ocean | Mass | 1 | kg
Ametryn | Elementary flows/Emission to water/ground water, long-term | Mass | 1 | kg
Ametryn | Elementary flows/Emission to water/river | Mass | 1 | kg
Ametryn | Elementary flows/Emission to soil/forestry | Mass | 1 | kg
Ametryn | Elementary flows/Emission to water/unspecified | Mass | 1 | kg
Ametryn | Elementary flows/Emission to water/ground water | Mass | 1 | kg
Amiben | Elementary flows/Emission to air/lower stratosphere + upper troposphere | Mass | 1 | kg
Amiben | Elementary flows/Emission to water/river, long-term | Mass | 1 | kg
Amiben | Elementary flows/Emission to air/high population density | Mass | 1 | kg
Amiben | Elementary flows/Emission to soil/industrial | Mass | 1 | kg
Amiben | Elementary flows/Emission to water/lake | Mass | 1 | kg
Amiben | Elementary flows/Emission to soil/agricultural | Mass | 1 | kg
Amiben | Elementary flows/Emission to soil/unspecified | Mass | 1 | kg
Amiben | Elementary flows/Emission to air/indoor | Mass | 1 | kg
Amiben | Elementary flows/Emission to air/low population density | Mass | 1 | kg
Amiben | Elementary flows/Emission to air/unspecified | Mass | 1 | kg
Amiben | Elementary flows/Emission to air/low population density, long-term | Mass | 1 | kg
Amiben | Elementary flows/Emission to water/ocean | Mass | 1 | kg
Amiben | Elementary flows/Emission to water/ground water, long-term | Mass | 1 | kg
Amiben | Elementary flows/Emission to water/river | Mass | 1 | kg
Amiben | Elementary flows/Emission to soil/forestry | Mass | 1 | kg
Amiben | Elementary flows/Emission to water/unspecified | Mass | 1 | kg
Amiben | Elementary flows/Emission to water/ground water | Mass | 1 | kg
Amidosulfuron | Elementary flows/Emission to air/lower stratosphere + upper troposphere | Mass | 1 | kg
Amidosulfuron | Elementary flows/Emission to water/river, long-term | Mass | 1 | kg
Amidosulfuron | Elementary flows/Emission to air/high population density | Mass | 1 | kg
Amidosulfuron | Elementary flows/Emission to soil/industrial | Mass | 1 | kg
Amidosulfuron | Elementary flows/Emission to water/lake | Mass | 1 | kg
Amidosulfuron | Elementary flows/Emission to soil/agricultural | Mass | 1 | kg
Amidosulfuron | Elementary flows/Emission to water/fresh water, long-term | Mass | 1 | kg
Amidosulfuron | Elementary flows/Emission to soil/unspecified | Mass | 1 | kg
Amidosulfuron | Elementary flows/Emission to air/indoor | Mass | 1 | kg
Amidosulfuron | Elementary flows/Emission to air/low population density | Mass | 1 | kg
Amidosulfuron | Elementary flows/Emission to air/unspecified | Mass | 1 | kg
Amidosulfuron | Elementary flows/Emission to water/fresh water | Mass | 1 | kg
Amidosulfuron | Elementary flows/Emission to water/fossil- | Mass | 1 | kg
Amidosulfuron | Elementary flows/Emission to water/surface water | Mass | 1 | kg
Amidosulfuron | Elementary flows/Emission to air/low population density, long-term | Mass | 1 | kg
Amidosulfuron | Elementary flows/Emission to water/ocean | Mass | 1 | kg
Amidosulfuron | Elementary flows/Emission to water/ground water, long-term | Mass | 1 | kg
Amidosulfuron | Elementary flows/Emission to water/river | Mass | 1 | kg
Amidosulfuron | Elementary flows/Emission to soil/forestry | Mass | 1 | kg
Amidosulfuron | Elementary flows/Emission to water/unspecified | Mass | 1 | kg
Amidosulfuron | Elementary flows/Emission to water/ground water | Mass | 1 | kg
Amine, tertiary | Elementary flows/Emission to water/fresh water | Mass | 1 | kg
Amine, tertiary | Elementary flows/Emission to water/unspecified | Mass | 1 | kg
Amino compounds | Elementary flows/Emission to air/low population density | Mass | 1 | kg
Aminocarb | Elementary flows/Emission to air/lower stratosphere + upper troposphere | Mass | 1 | kg
Aminocarb | Elementary flows/Emission to air/high population density | Mass | 1 | kg
Aminocarb | Elementary flows/Emission to soil/industrial | Mass | 1 | kg
Aminocarb | Elementary flows/Emission to soil/agricultural | Mass | 1 | kg
AMINOCARB | Elementary flows/Emission to soil/unspecified | Mass | 1 | kg
Aminocarb | Elementary flows/Emission to air/indoor | Mass | 1 | kg
Aminocarb | Elementary flows/Emission to air/low population density | Mass | 1 | kg
Aminocarb | Elementary flows/Emission to air/unspecified | Mass | 1 | kg
Aminocarb | Elementary flows/Emission to air/low population density, long-term | Mass | 1 | kg
Aminocarb | Elementary flows/Emission to water/ocean | Mass | 1 | kg
Aminocarb | Elementary flows/Emission to water/ground water, long-term | Mass | 1 | kg
Aminocarb | Elementary flows/Emission to water/river | Mass | 1 | kg
Aminocarb | Elementary flows/Emission to soil/forestry | Mass | 1 | kg
Aminocarb | Elementary flows/Emission to water/unspecified | Mass | 1 | kg
Aminopyrine | Elementary flows/Emission to air/lower stratosphere + upper troposphere | Mass | 1 | kg
Aminopyrine | Elementary flows/Emission to air/high population density | Mass | 1 | kg
Aminopyrine | Elementary flows/Emission to soil/agricultural | Mass | 1 | kg
Aminopyrine | Elementary flows/Emission to soil/unspecified | Mass | 1 | kg
Aminopyrine | Elementary flows/Emission to air/indoor | Mass | 1 | kg
Aminopyrine | Elementary flows/Emission to air/low population density | Mass | 1 | kg
Aminopyrine | Elementary flows/Emission to air/unspecified | Mass | 1 | kg
Aminopyrine | Elementary flows/Emission to air/low population density, long-term | Mass | 1 | kg
Aminopyrine | Elementary flows/Emission to water/ocean | Mass | 1 | kg
Aminopyrine | Elementary flows/Emission to water/unspecified | Mass | 1 | kg
Amitraz | Elementary flows/Emission to air/lower stratosphere + upper troposphere | Mass | 1 | kg
Amitraz | Elementary flows/Emission to water/river, long-term | Mass | 1 | kg
Amitraz | Elementary flows/Emission to air/high population density | Mass | 1 | kg
Amitraz | Elementary flows/Emission to soil/industrial | Mass | 1 | kg
Amitraz | Elementary flows/Emission to water/lake | Mass | 1 | kg
Amitraz | Elementary flows/Emission to soil/agricultural | Mass | 1 | kg
Amitraz | Elementary flows/Emission to water/fresh water, long-term | Mass | 1 | kg
Amitraz | Elementary flows/Emission to soil/unspecified | Mass | 1 | kg
Amitraz | Elementary flows/Emission to air/indoor | Mass | 1 | kg
Amitraz | Elementary flows/Emission to air/low population density | Mass | 1 | kg
Amitraz | Elementary flows/Emission to air/unspecified | Mass | 1 | kg
Amitraz | Elementary flows/Emission to water/fresh water | Mass | 1 | kg
Amitraz | Elementary flows/Emission to water/fossil- | Mass | 1 | kg
Amitraz | Elementary flows/Emission to air/low population density, long-term | Mass | 1 | kg
Amitraz | Elementary flows/Emission to water/ocean | Mass | 1 | kg
Amitraz | Elementary flows/Emission to water/ground water, long-term | Mass | 1 | kg
Amitraz | Elementary flows/Emission to water/river | Mass | 1 | kg
Amitraz | Elementary flows/Emission to soil/forestry | Mass | 1 | kg
Amitraz | Elementary flows/Emission to water/unspecified | Mass | 1 | kg
Amitraz | Elementary flows/Emission to water/ground water | Mass | 1 | kg
Amitraz | Emissions to water/river | Mass | 1 | kg
Amitraz | Emissions to water/groundwater | Mass | 1 | kg
Amitraz | Emissions to soil/Unspecified | Mass | 1 | kg
Amitrole | Elementary flows/Emission to air/lower stratosphere + upper troposphere | Mass | 1 | kg
Amitrole | Elementary flows/Emission to water/river, long-term | Mass | 1 | kg
Amitrole | Elementary flows/Emission to air/high population density | Mass | 1 | kg
Amitrole | Elementary flows/Emission to soil/industrial | Mass | 1 | kg
Amitrole | Elementary flows/Emission to water/lake | Mass | 1 | kg
Amitrole | Elementary flows/Emission to soil/agricultural | Mass | 1 | kg
Amitrole | Elementary flows/Emission to soil/unspecified | Mass | 1 | kg
Amitrole | Elementary flows/Emission to air/indoor | Mass | 1 | kg
Amitrole | Elementary flows/Emission to air/low population density | Mass | 1 | kg
Amitrole | Elementary flows/Emission to air/unspecified | Mass | 1 | kg
Amitrole | Elementary flows/Emission to air/low population density, long-term | Mass | 1 | kg
Amitrole | Elementary flows/Emission to water/ocean | Mass | 1 | kg
Amitrole | Elementary flows/Emission to water/ground water, long-term | Mass | 1 | kg
Amitrole | Elementary flows/Emission to water/river | Mass | 1 | kg
Amitrole | Elementary flows/Emission to soil/forestry | Mass | 1 | kg
Amitrole | Elementary flows/Emission to water/unspecified | Mass | 1 | kg
Amitrole | Elementary flows/Emission to water/ground water | Mass | 1 | kg
Amitrole | Emissions to water/groundwater | Mass | 1 | kg
Amitrole | Emissions to water/river | Mass | 1 | kg
Amitrole | Emissions to soil/agricultural | Mass | 1 | kg
Amitrole | Emissions to soil/Unspecified | Mass | 1 | kg
Ammonia | Elementary flows/Emission to air/lower stratosphere + upper troposphere | Mass | 1 | kg
Ammonia | Elementary flows/Emission to water/river, long-term | Mass | 1 | kg
Ammonia | Elementary flows/Emission to air/high population density | Mass | 1 | kg
Ammonia | Elementary flows/Emission to soil/industrial | Mass | 1 | kg
Ammonia | Elementary flows/Emission to water/lake | Mass | 1 | kg
Ammonia | Elementary flows/Emission to soil/agricultural | Mass | 1 | kg
Ammonia | Elementary flows/Emission to water/fresh water, long-term | Mass | 1 | kg
Ammonia | Elementary flows/Emission to soil/unspecified | Mass | 1 | kg
Ammonia | Elementary flows/Emission to air/low population density | Mass | 1 | kg
Ammonia | Elementary flows/Emission to air/unspecified | Mass | 1 | kg
Ammonia | Elementary flows/Emission to water/fresh water | Mass | 1 | kg
Ammonia | Elementary flows/Emission to water/fossil- | Mass | 1 | kg
Ammonia | Elementary flows/Emission to air/low population density, long-term | Mass | 1 | kg
Ammonia | Elementary flows/Emission to water/ocean | Mass | 1 | kg
Ammonia | Elementary flows/Emission to water/ground water, long-term | Mass | 1 | kg
Ammonia | Elementary flows/Emission to water/river | Mass | 1 | kg
Ammonia | Elementary flows/Emission to water/unspecified | Mass | 1 | kg
Ammonia | Elementary flows/Emission to water/ground water | Mass | 1 | kg
Ammonia | Emissions to air/Unspecified | Mass | 1 | kg
Ammonia | Emissions to water/Unspecified | Mass | 1 | kg
Ammonia | Emissions to water/river | Mass | 1 | kg
Ammonia, AL | Elementary flows/Emission to air/high population density | Mass | 1 | kg
Ammonia, AL | Elementary flows/Emission to air/low population density | Mass | 1 | kg
Ammonia, AL | Elementary flows/Emission to air/unspecified | Mass | 1 | kg
Ammonia, as N | Elementary flows/Emission to air/low population density | Mass | 1 | kg
Ammonia, as N | Elementary flows/Emission to water/ocean | Mass | 1 | kg
Ammonia, as N | Elementary flows/Emission to water/unspecified | Mass | 1 | kg
Ammonia, as N | Emissions to water/ocean | Mass | 1 | kg
Ammonia, AT | Elementary flows/Emission to air/high population density | Mass | 1 | kg
Ammonia, AT | Elementary flows/Emission to air/low population density | Mass | 1 | kg
Ammonia, AT | Elementary flows/Emission to air/unspecified | Mass | 1 | kg
Ammonia, BA | Elementary flows/Emission to air/high population density | Mass | 1 | kg
Ammonia, BA | Elementary flows/Emission to air/low population density | Mass | 1 | kg
Ammonia, BA | Elementary flows/Emission to air/unspecified | Mass | 1 | kg
Ammonia, BE | Elementary flows/Emission to air/high population density | Mass | 1 | kg
Ammonia, BE | Elementary flows/Emission to air/low population density | Mass | 1 | kg
Ammonia, BE | Elementary flows/Emission to air/unspecified | Mass | 1 | kg
Ammonia, BG | Elementary flows/Emission to air/high population density | Mass | 1 | kg
Ammonia, BG | Elementary flows/Emission to air/low population density | Mass | 1 | kg
Ammonia, BG | Elementary flows/Emission to air/unspecified | Mass | 1 | kg
Ammonia, BY | Elementary flows/Emission to air/high population density | Mass | 1 | kg
Ammonia, BY | Elementary flows/Emission to air/low population density | Mass | 1 | kg
Ammonia, BY | Elementary flows/Emission to air/unspecified | Mass | 1 | kg
Ammonia, CH | Elementary flows/Emission to air/high population density | Mass | 1 | kg
Ammonia, CH | Elementary flows/Emission to air/low population density | Mass | 1 | kg
Ammonia, CH | Elementary flows/Emission to air/unspecified | Mass | 1 | kg
Ammonia, CS | Elementary flows/Emission to air/high population density | Mass | 1 | kg
Ammonia, CS | Elementary flows/Emission to air/low population density | Mass | 1 | kg
Ammonia, CS | Elementary flows/Emission to air/unspecified | Mass | 1 | kg
Ammonia, CZ | Elementary flows/Emission to air/high population density | Mass | 1 | kg
Ammonia, CZ | Elementary flows/Emission to air/low population density | Mass | 1 | kg
Ammonia, CZ | Elementary flows/Emission to air/unspecified | Mass | 1 | kg
Ammonia, DE | Elementary flows/Emission to air/high population density | Mass | 1 | kg
Ammonia, DE | Elementary flows/Emission to air/low population density | Mass | 1 | kg
Ammonia, DE | Elementary flows/Emission to air/unspecified | Mass | 1 | kg
Ammonia, DK | Elementary flows/Emission to air/high population density | Mass | 1 | kg
Ammonia, DK | Elementary flows/Emission to air/low population density | Mass | 1 | kg
Ammonia, DK | Elementary flows/Emission to air/unspecified | Mass | 1 | kg
Ammonia, EE | Elementary flows/Emission to air/high population density | Mass | 1 | kg
Ammonia, EE | Elementary flows/Emission to air/low population density | Mass | 1 | kg
Ammonia, EE | Elementary flows/Emission to air/unspecified | Mass | 1 | kg
Ammonia, ES | Elementary flows/Emission to air/high population density | Mass | 1 | kg
Ammonia, ES | Elementary flows/Emission to air/low population density | Mass | 1 | kg
Ammonia, ES | Elementary flows/Emission to air/unspecified | Mass | 1 | kg
Ammonia, FI | Elementary flows/Emission to air/high population density | Mass | 1 | kg
Ammonia, FI | Elementary flows/Emission to air/low population density | Mass | 1 | kg
Ammonia, FI | Elementary flows/Emission to air/unspecified | Mass | 1 | kg
Ammonia, FR | Elementary flows/Emission to air/high population density | Mass | 1 | kg
Ammonia, FR | Elementary flows/Emission to air/low population density | Mass | 1 | kg
Ammonia, FR | Elementary flows/Emission to air/unspecified | Mass | 1 | kg
Ammonia, GB | Elementary flows/Emission to air/high population density | Mass | 1 | kg
Ammonia, GB | Elementary flows/Emission to air/low population density | Mass | 1 | kg
Ammonia, GB | Elementary flows/Emission to air/unspecified | Mass | 1 | kg
Ammonia, GR | Elementary flows/Emission to air/high population density | Mass | 1 | kg
Ammonia, GR | Elementary flows/Emission to air/low population density | Mass | 1 | kg
Ammonia, GR | Elementary flows/Emission to air/unspecified | Mass | 1 | kg
Ammonia, HR | Elementary flows/Emission to air/high population density | Mass | 1 | kg
Ammonia, HR | Elementary flows/Emission to air/low population density | Mass | 1 | kg
Ammonia, HR | Elementary flows/Emission to air/unspecified | Mass | 1 | kg
Ammonia, HU | Elementary flows/Emission to air/high population density | Mass | 1 | kg
Ammonia, HU | Elementary flows/Emission to air/low population density | Mass | 1 | kg
Ammonia, HU | Elementary flows/Emission to air/unspecified | Mass | 1 | kg
Ammonia, IE | Elementary flows/Emission to air/high population density | Mass | 1 | kg
Ammonia, IE | Elementary flows/Emission to air/low population density | Mass | 1 | kg
Ammonia, IE | Elementary flows/Emission to air/unspecified | Mass | 1 | kg
Ammonia, IT | Elementary flows/Emission to air/high population density | Mass | 1 | kg
Ammonia, IT | Elementary flows/Emission to air/low population density | Mass | 1 | kg
Ammonia, IT | Elementary flows/Emission to air/unspecified | Mass | 1 | kg
Ammonia, liquid, at regional storehouse/CH U/AusSD U | Materials/fuels | Mass | 1 | kg
Ammonia, liquid, at regional storehouse/RER U/AusSD U | Materials/fuels | Mass | 1 | kg
Ammonia, LT | Elementary flows/Emission to air/high population density | Mass | 1 | kg
Ammonia, LT | Elementary flows/Emission to air/low population density | Mass | 1 | kg
Ammonia, LT | Elementary flows/Emission to air/unspecified | Mass | 1 | kg
Ammonia, LU | Elementary flows/Emission to air/high population density | Mass | 1 | kg
Ammonia, LU | Elementary flows/Emission to air/low population density | Mass | 1 | kg
Ammonia, LU | Elementary flows/Emission to air/unspecified | Mass | 1 | kg
Ammonia, LV | Elementary flows/Emission to air/high population density | Mass | 1 | kg
Ammonia, LV | Elementary flows/Emission to air/low population density | Mass | 1 | kg
Ammonia, LV | Elementary flows/Emission to air/unspecified | Mass | 1 | kg
Ammonia, MD | Elementary flows/Emission to air/high population density | Mass | 1 | kg
Ammonia, MD | Elementary flows/Emission to air/low population density | Mass | 1 | kg
Ammonia, MD | Elementary flows/Emission to air/unspecified | Mass | 1 | kg
Ammonia, MK | Elementary flows/Emission to air/high population density | Mass | 1 | kg
Ammonia, MK | Elementary flows/Emission to air/low population density | Mass | 1 | kg
Ammonia, MK | Elementary flows/Emission to air/unspecified | Mass | 1 | kg
Ammonia, NL | Elementary flows/Emission to air/high population density | Mass | 1 | kg
Ammonia, NL | Elementary flows/Emission to air/low population density | Mass | 1 | kg
Ammonia, NL | Elementary flows/Emission to air/unspecified | Mass | 1 | kg
Ammonia, NO | Elementary flows/Emission to air/high population density | Mass | 1 | kg
Ammonia, NO | Elementary flows/Emission to air/low population density | Mass | 1 | kg
Ammonia, NO | Elementary flows/Emission to air/unspecified | Mass | 1 | kg
Ammonia, PL | Elementary flows/Emission to air/high population density | Mass | 1 | kg
Ammonia, PL | Elementary flows/Emission to air/low population density | Mass | 1 | kg
Ammonia, PL | Elementary flows/Emission to air/unspecified | Mass | 1 | kg
Ammonia, PT | Elementary flows/Emission to air/high population density | Mass | 1 | kg
Ammonia, PT | Elementary flows/Emission to air/low population density | Mass | 1 | kg
Ammonia, PT | Elementary flows/Emission to air/unspecified | Mass | 1 | kg
Ammonia, RO | Elementary flows/Emission to air/high population density | Mass | 1 | kg
Ammonia, RO | Elementary flows/Emission to air/low population density | Mass | 1 | kg
Ammonia, RO | Elementary flows/Emission to air/unspecified | Mass | 1 | kg
Ammonia, RU | Elementary flows/Emission to air/high population density | Mass | 1 | kg
Ammonia, RU | Elementary flows/Emission to air/low population density | Mass | 1 | kg
Ammonia, RU | Elementary flows/Emission to air/unspecified | Mass | 1 | kg
Ammonia, SE | Elementary flows/Emission to air/high population density | Mass | 1 | kg
Ammonia, SE | Elementary flows/Emission to air/low population density | Mass | 1 | kg
Ammonia, SE | Elementary flows/Emission to air/unspecified | Mass | 1 | kg
Ammonia, SI | Elementary flows/Emission to air/high population density | Mass | 1 | kg
Ammonia, SI | Elementary flows/Emission to air/low population density | Mass | 1 | kg
Ammonia, SI | Elementary flows/Emission to air/unspecified | Mass | 1 | kg
Ammonia, SK | Elementary flows/Emission to air/high population density | Mass | 1 | kg
Ammonia, SK | Elementary flows/Emission to air/low population density | Mass | 1 | kg
Ammonia, SK | Elementary flows/Emission to air/unspecified | Mass | 1 | kg
Ammonia, steam reforming, liquid, at plant/RER U/AusSD U | Materials/fuels | Mass | 1 | kg
Ammonia, UA | Elementary flows/Emission to air/high population density | Mass | 1 | kg
Ammonia, UA | Elementary flows/Emission to air/low population density | Mass | 1 | kg
Ammonia, UA | Elementary flows/Emission to air/unspecified | Mass | 1 | kg
Ammonium carbonate | Elementary flows/Emission to air/lower stratosphere + upper troposphere | Mass | 1 | kg
Ammonium carbonate | Elementary flows/Emission to air/high population density | Mass | 1 | kg
Ammonium carbonate | Elementary flows/Emission to soil/industrial | Mass | 1 | kg
Ammonium carbonate | Elementary flows/Emission to soil/unspecified | Mass | 1 | kg
Ammonium carbonate | Elementary flows/Emission to air/low population density | Mass | 1 | kg
Ammonium carbonate | Elementary flows/Emission to air/unspecified | Mass | 1 | kg
Ammonium carbonate | Elementary flows/Emission to water/fossil- | Mass | 1 | kg
Ammonium carbonate | Elementary flows/Emission to air/low population density, long-term | Mass | 1 | kg
Ammonium carbonate | Elementary flows/Emission to water/ocean | Mass | 1 | kg
Ammonium carbonate | Elementary flows/Emission to soil/forestry | Mass | 1 | kg
Ammonium carbonate | Elementary flows/Emission to water/unspecified | Mass | 1 | kg
Ammonium chloride | Elementary flows/Emission to soil/unspecified | Mass | 1 | kg
Ammonium chloride | Elementary flows/Emission to air/unspecified | Mass | 1 | kg
Ammonium chloride | Elementary flows/Emission to water/unspecified | Mass | 1 | kg
Ammonium citrate, dibasic | Elementary flows/Emission to air/lower stratosphere + upper troposphere | Mass | 1 | kg
Ammonium citrate, dibasic | Elementary flows/Emission to air/high population density | Mass | 1 | kg
Ammonium citrate, dibasic | Elementary flows/Emission to soil/agricultural | Mass | 1 | kg
Ammonium citrate, dibasic | Elementary flows/Emission to soil/unspecified | Mass | 1 | kg
Ammonium citrate, dibasic | Elementary flows/Emission to air/indoor | Mass | 1 | kg
Ammonium citrate, dibasic | Elementary flows/Emission to air/low population density | Mass | 1 | kg
Ammonium citrate, dibasic | Elementary flows/Emission to air/unspecified | Mass | 1 | kg
Ammonium citrate, dibasic | Elementary flows/Emission to air/low population density, long-term | Mass | 1 | kg
Ammonium citrate, dibasic | Elementary flows/Emission to water/ocean | Mass | 1 | kg
Ammonium citrate, dibasic | Elementary flows/Emission to water/unspecified | Mass | 1 | kg
Ammonium glyphosate | Elementary flows/Emission to soil/agricultural | Mass | 1 | kg
Ammonium glyphosate | Elementary flows/Emission to air/unspecified | Mass | 1 | kg
Ammonium glyphosate | Elementary flows/Emission to water/unspecified | Mass | 1 | kg
Ammonium nitrate | Elementary flows/Emission to soil/unspecified | Mass | 1 | kg
Ammonium nitrate | Elementary flows/Emission to air/unspecified | Mass | 1 | kg
Ammonium nitrate | Elementary flows/Emission to water/unspecified | Mass | 1 | kg
ammonium nitrate phosphate, at regional storehouse/RER U/adapted/AU U | Chemicals/Fertilisers (inorganic) | Mass | 1 | kg
ammonium nitrate, at regional storehouse/RER U/adapted/AU U | Chemicals/Fertilisers (inorganic) | Mass | 1 | kg
Ammonium oxalate | Elementary flows/Emission to air/lower stratosphere + upper troposphere | Mass | 1 | kg
Ammonium oxalate | Elementary flows/Emission to air/high population density | Mass | 1 | kg
Ammonium oxalate | Elementary flows/Emission to soil/industrial | Mass | 1 | kg
Ammonium oxalate | Elementary flows/Emission to soil/agricultural | Mass | 1 | kg
Ammonium oxalate | Elementary flows/Emission to soil/unspecified | Mass | 1 | kg
Ammonium oxalate | Elementary flows/Emission to air/indoor | Mass | 1 | kg
Ammonium oxalate | Elementary flows/Emission to air/low population density | Mass | 1 | kg
Ammonium oxalate | Elementary flows/Emission to air/unspecified | Mass | 1 | kg
Ammonium oxalate | Elementary flows/Emission to air/low population density, long-term | Mass | 1 | kg
Ammonium oxalate | Elementary flows/Emission to water/ocean | Mass | 1 | kg
Ammonium oxalate | Elementary flows/Emission to water/ground water, long-term | Mass | 1 | kg
Ammonium oxalate | Elementary flows/Emission to water/river | Mass | 1 | kg
Ammonium oxalate | Elementary flows/Emission to water/unspecified | Mass | 1 | kg
ammonium sulphate, at regional storehouse/RER U/adapted/AU U | Chemicals/Fertilisers (inorganic) | Mass | 1 | kg
Ammonium Thiocyanate | Elementary flows/Emission to soil/industrial | Mass | 1 | kg
Ammonium Thiocyanate | Elementary flows/Emission to soil/agricultural | Mass | 1 | kg
Ammonium Thiocyanate | Elementary flows/Emission to soil/unspecified | Mass | 1 | kg
Ammonium Thiocyanate | Elementary flows/Emission to soil/forestry | Mass | 1 | kg
Ammonium, ion | Elementary flows/Emission to air/lower stratosphere + upper troposphere | Mass | 1 | kg
Ammonium, ion | Elementary flows/Emission to water/river, long-term | Mass | 1 | kg
Ammonium, ion | Elementary flows/Emission to air/high population density | Mass | 1 | kg
Ammonium, ion | Elementary flows/Emission to soil/industrial | Mass | 1 | kg
Ammonium, ion | Elementary flows/Emission to water/lake | Mass | 1 | kg
Ammonium, ion | Elementary flows/Emission to soil/agricultural | Mass | 1 | kg
Ammonium, ion | Elementary flows/Emission to water/fresh water, long-term | Mass | 1 | kg
Ammonium, ion | Elementary flows/Emission to soil/unspecified | Mass | 1 | kg
Ammonium, ion | Elementary flows/Emission to air/low population density | Mass | 1 | kg
Ammonium, ion | Elementary flows/Emission to air/unspecified | Mass | 1 | kg
Ammonium, ion | Elementary flows/Emission to water/fresh water | Mass | 1 | kg
Ammonium, ion | Elementary flows/Emission to water/fossil- | Mass | 1 | kg
Ammonium, ion | Elementary flows/Emission to water/surface water | Mass | 1 | kg
Ammonium, ion | Elementary flows/Emission to air/low population density, long-term | Mass | 1 | kg
Ammonium, ion | Elementary flows/Emission to water/ocean | Mass | 1 | kg
Ammonium, ion | Elementary flows/Emission to water/ground water, long-term | Mass | 1 | kg
Ammonium, ion | Elementary flows/Emission to water/river | Mass | 1 | kg
Ammonium, ion | Elementary flows/Emission to water/unspecified | Mass | 1 | kg
Ammonium, ion | Elementary flows/Emission to water/ground water | Mass | 1 | kg
Ammonium/ammonia, as N | Elementary flows/Emission to water/fresh water | Mass | 1 | kg
Amobarbital | Elementary flows/Emission to air/lower stratosphere + upper troposphere | Mass | 1 | kg
Amobarbital | Elementary flows/Emission to air/high population density | Mass | 1 | kg
Amobarbital | Elementary flows/Emission to soil/industrial | Mass | 1 | kg
Amobarbital | Elementary flows/Emission to soil/agricultural | Mass | 1 | kg
AMOBARBITAL | Elementary flows/Emission to soil/unspecified | Mass | 1 | kg
Amobarbital | Elementary flows/Emission to air/indoor | Mass | 1 | kg
Amobarbital | Elementary flows/Emission to air/low population density | Mass | 1 | kg
Amobarbital | Elementary flows/Emission to air/unspecified | Mass | 1 | kg
Amobarbital | Elementary flows/Emission to air/low population density, long-term | Mass | 1 | kg
Amobarbital | Elementary flows/Emission to water/ocean | Mass | 1 | kg
Amobarbital | Elementary flows/Emission to water/ground water, long-term | Mass | 1 | kg
Amobarbital | Elementary flows/Emission to water/river | Mass | 1 | kg
Amobarbital | Elementary flows/Emission to soil/forestry | Mass | 1 | kg
Amobarbital | Elementary flows/Emission to water/unspecified | Mass | 1 | kg
Amoxicillin | Elementary flows/Emission to air/lower stratosphere + upper troposphere | Mass | 1 | kg
Amoxicillin | Elementary flows/Emission to air/high population density | Mass | 1 | kg
Amoxicillin | Elementary flows/Emission to soil/industrial | Mass | 1 | kg
Amoxicillin | Elementary flows/Emission to soil/agricultural | Mass | 1 | kg
AMOXICILLIN | Elementary flows/Emission to soil/unspecified | Mass | 1 | kg
Amoxicillin | Elementary flows/Emission to air/indoor | Mass | 1 | kg
Amoxicillin | Elementary flows/Emission to air/low population density | Mass | 1 | kg
Amoxicillin | Elementary flows/Emission to air/unspecified | Mass | 1 | kg
Amoxicillin | Elementary flows/Emission to air/low population density, long-term | Mass | 1 | kg
Amoxicillin | Elementary flows/Emission to water/ocean | Mass | 1 | kg
Amoxicillin | Elementary flows/Emission to water/ground water, long-term | Mass | 1 | kg
Amoxicillin | Elementary flows/Emission to water/river | Mass | 1 | kg
Amoxicillin | Elementary flows/Emission to soil/forestry | Mass | 1 | kg
Amoxicillin | Elementary flows/Emission to water/unspecified | Mass | 1 | kg
Ampicillin | Elementary flows/Emission to air/lower stratosphere + upper troposphere | Mass | 1 | kg
Ampicillin | Elementary flows/Emission to air/high population density | Mass | 1 | kg
Ampicillin | Elementary flows/Emission to soil/industrial | Mass | 1 | kg
Ampicillin | Elementary flows/Emission to soil/agricultural | Mass | 1 | kg
AMPICILLIN | Elementary flows/Emission to soil/unspecified | Mass | 1 | kg
Ampicillin | Elementary flows/Emission to air/indoor | Mass | 1 | kg
Ampicillin | Elementary flows/Emission to air/low population density | Mass | 1 | kg
Ampicillin | Elementary flows/Emission to air/unspecified | Mass | 1 | kg
Ampicillin | Elementary flows/Emission to air/low population density, long-term | Mass | 1 | kg
Ampicillin | Elementary flows/Emission to water/ocean | Mass | 1 | kg
Ampicillin | Elementary flows/Emission to water/ground water, long-term | Mass | 1 | kg
Ampicillin | Elementary flows/Emission to water/river | Mass | 1 | kg
Ampicillin | Elementary flows/Emission to soil/forestry | Mass | 1 | kg
Ampicillin | Elementary flows/Emission to water/unspecified | Mass | 1 | kg
Ampicillin trihydrate | Elementary flows/Emission to air/lower stratosphere + upper troposphere | Mass | 1 | kg
Ampicillin trihydrate | Elementary flows/Emission to air/high population density | Mass | 1 | kg
Ampicillin trihydrate | Elementary flows/Emission to soil/agricultural | Mass | 1 | kg
Ampicillin trihydrate | Elementary flows/Emission to soil/unspecified | Mass | 1 | kg
Ampicillin trihydrate | Elementary flows/Emission to air/indoor | Mass | 1 | kg
Ampicillin trihydrate | Elementary flows/Emission to air/low population density | Mass | 1 | kg
Ampicillin trihydrate | Elementary flows/Emission to air/unspecified | Mass | 1 | kg
Ampicillin trihydrate | Elementary flows/Emission to air/low population density, long-term | Mass | 1 | kg
Ampicillin trihydrate | Elementary flows/Emission to water/ocean | Mass | 1 | kg
Ampicillin trihydrate | Elementary flows/Emission to water/unspecified | Mass | 1 | kg
Amprolium | Elementary flows/Emission to air/lower stratosphere + upper troposphere | Mass | 1 | kg
Amprolium | Elementary flows/Emission to air/high population density | Mass | 1 | kg
Amprolium | Elementary flows/Emission to soil/industrial | Mass | 1 | kg
Amprolium | Elementary flows/Emission to soil/agricultural | Mass | 1 | kg
Amprolium | Elementary flows/Emission to soil/unspecified | Mass | 1 | kg
Amprolium | Elementary flows/Emission to air/indoor | Mass | 1 | kg
Amprolium | Elementary flows/Emission to air/low population density | Mass | 1 | kg
Amprolium | Elementary flows/Emission to air/unspecified | Mass | 1 | kg
Amprolium | Elementary flows/Emission to air/low population density, long-term | Mass | 1 | kg
Amprolium | Elementary flows/Emission to water/ocean | Mass | 1 | kg
Amprolium | Elementary flows/Emission to water/ground water, long-term | Mass | 1 | kg
Amprolium | Elementary flows/Emission to water/river | Mass | 1 | kg
Amprolium | Elementary flows/Emission to soil/forestry | Mass | 1 | kg
Amprolium | Elementary flows/Emission to water/unspecified | Mass | 1 | kg
Amyl lactate | Elementary flows/Emission to air/lower stratosphere + upper troposphere | Mass | 1 | kg
Amyl lactate | Elementary flows/Emission to air/high population density | Mass | 1 | kg
Amyl lactate | Elementary flows/Emission to soil/industrial | Mass | 1 | kg
Amyl lactate | Elementary flows/Emission to soil/agricultural | Mass | 1 | kg
AMYL LACTATE | Elementary flows/Emission to soil/unspecified | Mass | 1 | kg
Amyl lactate | Elementary flows/Emission to air/indoor | Mass | 1 | kg
Amyl lactate | Elementary flows/Emission to air/low population density | Mass | 1 | kg
Amyl lactate | Elementary flows/Emission to air/unspecified | Mass | 1 | kg
Amyl lactate | Elementary flows/Emission to air/low population density, long-term | Mass | 1 | kg
Amyl lactate | Elementary flows/Emission to water/ocean | Mass | 1 | kg
Amyl lactate | Elementary flows/Emission to water/ground water, long-term | Mass | 1 | kg
Amyl lactate | Elementary flows/Emission to water/river | Mass | 1 | kg
Amyl lactate | Elementary flows/Emission to soil/forestry | Mass | 1 | kg
Amyl lactate | Elementary flows/Emission to water/unspecified | Mass | 1 | kg
Amylene, beta-cis- | Elementary flows/Emission to air/lower stratosphere + upper troposphere | Mass | 1 | kg
Amylene, beta-cis- | Elementary flows/Emission to air/high population density | Mass | 1 | kg
Amylene, beta-cis- | Elementary flows/Emission to air/indoor | Mass | 1 | kg
Amylene, beta-cis- | Elementary flows/Emission to air/low population density | Mass | 1 | kg
Amylene, beta-cis- | Elementary flows/Emission to air/unspecified | Mass | 1 | kg
Amylene, beta-cis- | Elementary flows/Emission to air/low population density, long-term | Mass | 1 | kg
Amylene, trans-beta- | Elementary flows/Emission to air/lower stratosphere + upper troposphere | Mass | 1 | kg
Amylene, trans-beta- | Elementary flows/Emission to air/high population density | Mass | 1 | kg
Amylene, trans-beta- | Elementary flows/Emission to air/indoor | Mass | 1 | kg
Amylene, trans-beta- | Elementary flows/Emission to air/low population density | Mass | 1 | kg
Amylene, trans-beta- | Elementary flows/Emission to air/unspecified | Mass | 1 | kg
Amylene, trans-beta- | Elementary flows/Emission to air/low population density, long-term | Mass | 1 | kg
Ancymidol | Elementary flows/Emission to air/lower stratosphere + upper troposphere | Mass | 1 | kg
Ancymidol | Elementary flows/Emission to water/river, long-term | Mass | 1 | kg
Ancymidol | Elementary flows/Emission to air/high population density | Mass | 1 | kg
Ancymidol | Elementary flows/Emission to soil/industrial | Mass | 1 | kg
Ancymidol | Elementary flows/Emission to water/lake | Mass | 1 | kg
Ancymidol | Elementary flows/Emission to soil/agricultural | Mass | 1 | kg
ANCYMIDOL | Elementary flows/Emission to soil/unspecified | Mass | 1 | kg
Ancymidol | Elementary flows/Emission to air/indoor | Mass | 1 | kg
Ancymidol | Elementary flows/Emission to air/low population density | Mass | 1 | kg
Ancymidol | Elementary flows/Emission to air/unspecified | Mass | 1 | kg
Ancymidol | Elementary flows/Emission to air/low population density, long-term | Mass | 1 | kg
Ancymidol | Elementary flows/Emission to water/ocean | Mass | 1 | kg
Ancymidol | Elementary flows/Emission to water/ground water, long-term | Mass | 1 | kg
Ancymidol | Elementary flows/Emission to water/river | Mass | 1 | kg
Ancymidol | Elementary flows/Emission to soil/forestry | Mass | 1 | kg
Ancymidol | Elementary flows/Emission to water/unspecified | Mass | 1 | kg
Ancymidol | Elementary flows/Emission to water/ground water | Mass | 1 | kg
Androstenedione | Elementary flows/Emission to air/lower stratosphere + upper troposphere | Mass | 1 | kg
Androstenedione | Elementary flows/Emission to air/high population density | Mass | 1 | kg
Androstenedione | Elementary flows/Emission to soil/industrial | Mass | 1 | kg
Androstenedione | Elementary flows/Emission to soil/agricultural | Mass | 1 | kg
ANDROSTENEDIONE | Elementary flows/Emission to soil/unspecified | Mass | 1 | kg
Androstenedione | Elementary flows/Emission to air/indoor | Mass | 1 | kg
Androstenedione | Elementary flows/Emission to air/low population density | Mass | 1 | kg
Androstenedione | Elementary flows/Emission to air/unspecified | Mass | 1 | kg
Androstenedione | Elementary flows/Emission to air/low population density, long-term | Mass | 1 | kg
Androstenedione | Elementary flows/Emission to water/ocean | Mass | 1 | kg
Androstenedione | Elementary flows/Emission to water/ground water, long-term | Mass | 1 | kg
Androstenedione | Elementary flows/Emission to water/river | Mass | 1 | kg
Androstenedione | Elementary flows/Emission to soil/forestry | Mass | 1 | kg
Androstenedione | Elementary flows/Emission to water/unspecified | Mass | 1 | kg
Anethole (trans) | Elementary flows/Emission to air/lower stratosphere + upper troposphere | Mass | 1 | kg
Anethole (trans) | Elementary flows/Emission to air/high population density | Mass | 1 | kg
Anethole (trans) | Elementary flows/Emission to soil/agricultural | Mass | 1 | kg
Anethole (trans) | Elementary flows/Emission to soil/unspecified | Mass | 1 | kg
Anethole (trans) | Elementary flows/Emission to air/indoor | Mass | 1 | kg
Anethole (trans) | Elementary flows/Emission to air/low population density | Mass | 1 | kg
Anethole (trans) | Elementary flows/Emission to air/unspecified | Mass | 1 | kg
Anethole (trans) | Elementary flows/Emission to air/low population density, long-term | Mass | 1 | kg
Anethole (trans) | Elementary flows/Emission to water/ocean | Mass | 1 | kg
Anethole (trans) | Elementary flows/Emission to water/unspecified | Mass | 1 | kg
Anhydrite | Elementary flows/Resource/unspecified | Mass | 1 | kg
Anhydrite | Elementary flows/Resource/in air | Mass | 1 | kg
Anhydrite | Elementary flows/Resource/in water | Mass | 1 | kg
Anhydrite | Elementary flows/Resource/land | Mass | 1 | kg
Anhydrite | Elementary flows/Resource/biotic | Mass | 1 | kg
Anhydrite | Elementary flows/Resource/in ground | Mass | 1 | kg
Anilazine | Elementary flows/Emission to air/lower stratosphere + upper troposphere | Mass | 1 | kg
Anilazine | Elementary flows/Emission to water/river, long-term | Mass | 1 | kg
Anilazine | Elementary flows/Emission to air/high population density | Mass | 1 | kg
Anilazine | Elementary flows/Emission to soil/industrial | Mass | 1 | kg
Anilazine | Elementary flows/Emission to water/lake | Mass | 1 | kg
Anilazine | Elementary flows/Emission to soil/agricultural | Mass | 1 | kg
Anilazine | Elementary flows/Emission to water/fresh water, long-term | Mass | 1 | kg
ANILAZINE | Elementary flows/Emission to soil/unspecified | Mass | 1 | kg
Anilazine | Elementary flows/Emission to air/indoor | Mass | 1 | kg
Anilazine | Elementary flows/Emission to air/low population density | Mass | 1 | kg
anilazine | Elementary flows/Emission to air/unspecified | Mass | 1 | kg
anilazine | Elementary flows/Emission to water/fresh water | Mass | 1 | kg
Anilazine | Elementary flows/Emission to water/fossil- | Mass | 1 | kg
Anilazine | Elementary flows/Emission to water/surface water | Mass | 1 | kg
Anilazine | Elementary flows/Emission to air/low population density, long-term | Mass | 1 | kg
Anilazine | Elementary flows/Emission to water/ocean | Mass | 1 | kg
Anilazine | Elementary flows/Emission to water/ground water, long-term | Mass | 1 | kg
Anilazine | Elementary flows/Emission to water/river | Mass | 1 | kg
Anilazine | Elementary flows/Emission to soil/forestry | Mass | 1 | kg
Anilazine | Elementary flows/Emission to water/unspecified | Mass | 1 | kg
Anilazine | Elementary flows/Emission to water/ground water | Mass | 1 | kg
Aniline | Elementary flows/Emission to air/lower stratosphere + upper troposphere | Mass | 1 | kg
Aniline | Elementary flows/Emission to water/river, long-term | Mass | 1 | kg
Aniline | Elementary flows/Emission to air/high population density | Mass | 1 | kg
Aniline | Elementary flows/Emission to soil/industrial | Mass | 1 | kg
Aniline | Elementary flows/Emission to water/lake | Mass | 1 | kg
Aniline | Elementary flows/Emission to soil/agricultural | Mass | 1 | kg
Aniline | Elementary flows/Emission to water/fresh water, long-term | Mass | 1 | kg
Aniline | Elementary flows/Emission to soil/unspecified | Mass | 1 | kg
Aniline | Elementary flows/Emission to air/indoor | Mass | 1 | kg
Aniline | Elementary flows/Emission to air/low population density | Mass | 1 | kg
Aniline | Elementary flows/Emission to air/unspecified | Mass | 1 | kg
Aniline | Elementary flows/Emission to water/fresh water | Mass | 1 | kg
Aniline | Elementary flows/Emission to water/fossil- | Mass | 1 | kg
Aniline | Elementary flows/Emission to water/surface water | Mass | 1 | kg
Aniline | Elementary flows/Emission to air/low population density, long-term | Mass | 1 | kg
Aniline | Elementary flows/Emission to water/ocean | Mass | 1 | kg
Aniline | Elementary flows/Emission to water/ground water, long-term | Mass | 1 | kg
Aniline | Elementary flows/Emission to water/river | Mass | 1 | kg
Aniline | Elementary flows/Emission to soil/forestry | Mass | 1 | kg
Aniline | Elementary flows/Emission to water/unspecified | Mass | 1 | kg
Aniline | Elementary flows/Emission to water/ground water | Mass | 1 | kg
Aniline hydrochloride | Elementary flows/Emission to air/lower stratosphere + upper troposphere | Mass | 1 | kg
Aniline hydrochloride | Elementary flows/Emission to water/river, long-term | Mass | 1 | kg
Aniline hydrochloride | Elementary flows/Emission to air/high population density | Mass | 1 | kg
Aniline hydrochloride | Elementary flows/Emission to soil/industrial | Mass | 1 | kg
Aniline hydrochloride | Elementary flows/Emission to water/lake | Mass | 1 | kg
Aniline hydrochloride | Elementary flows/Emission to soil/agricultural | Mass | 1 | kg
Aniline hydrochloride | Elementary flows/Emission to soil/unspecified | Mass | 1 | kg
Aniline hydrochloride | Elementary flows/Emission to air/indoor | Mass | 1 | kg
Aniline hydrochloride | Elementary flows/Emission to air/low population density | Mass | 1 | kg
Aniline hydrochloride | Elementary flows/Emission to air/unspecified | Mass | 1 | kg
Aniline hydrochloride | Elementary flows/Emission to air/low population density, long-term | Mass | 1 | kg
Aniline hydrochloride | Elementary flows/Emission to water/ocean | Mass | 1 | kg
Aniline hydrochloride | Elementary flows/Emission to water/ground water, long-term | Mass | 1 | kg
Aniline hydrochloride | Elementary flows/Emission to water/river | Mass | 1 | kg
Aniline hydrochloride | Elementary flows/Emission to soil/forestry | Mass | 1 | kg
Aniline hydrochloride | Elementary flows/Emission to water/unspecified | Mass | 1 | kg
Aniline hydrochloride | Elementary flows/Emission to water/ground water | Mass | 1 | kg
Aniline, 2,4,6-trichloro- | Elementary flows/Emission to air/lower stratosphere + upper troposphere | Mass | 1 | kg
Aniline, 2,4,6-trichloro- | Elementary flows/Emission to water/river, long-term | Mass | 1 | kg
Aniline, 2,4,6-trichloro- | Elementary flows/Emission to air/high population density | Mass | 1 | kg
Aniline, 2,4,6-trichloro- | Elementary flows/Emission to soil/industrial | Mass | 1 | kg
Aniline, 2,4,6-trichloro- | Elementary flows/Emission to water/lake | Mass | 1 | kg
Aniline, 2,4,6-trichloro- | Elementary flows/Emission to soil/agricultural | Mass | 1 | kg
Aniline, 2,4,6-trichloro- | Elementary flows/Emission to soil/unspecified | Mass | 1 | kg
Aniline, 2,4,6-trichloro- | Elementary flows/Emission to air/indoor | Mass | 1 | kg
Aniline, 2,4,6-trichloro- | Elementary flows/Emission to air/low population density | Mass | 1 | kg
Aniline, 2,4,6-trichloro- | Elementary flows/Emission to air/unspecified | Mass | 1 | kg
Aniline, 2,4,6-trichloro- | Elementary flows/Emission to air/low population density, long-term | Mass | 1 | kg
Aniline, 2,4,6-trichloro- | Elementary flows/Emission to water/ocean | Mass | 1 | kg
Aniline, 2,4,6-trichloro- | Elementary flows/Emission to water/ground water, long-term | Mass | 1 | kg
Aniline, 2,4,6-trichloro- | Elementary flows/Emission to water/river | Mass | 1 | kg
Aniline, 2,4,6-trichloro- | Elementary flows/Emission to soil/forestry | Mass | 1 | kg
Aniline, 2,4,6-trichloro- | Elementary flows/Emission to water/unspecified | Mass | 1 | kg
Aniline, 2,4,6-trichloro- | Elementary flows/Emission to water/ground water | Mass | 1 | kg
Aniline, 3,4-dichloro- | Elementary flows/Emission to air/lower stratosphere + upper troposphere | Mass | 1 | kg
Aniline, 3,4-dichloro- | Elementary flows/Emission to water/river, long-term | Mass | 1 | kg
Aniline, 3,4-dichloro- | Elementary flows/Emission to air/high population density | Mass | 1 | kg
Aniline, 3,4-dichloro- | Elementary flows/Emission to soil/industrial | Mass | 1 | kg
Aniline, 3,4-dichloro- | Elementary flows/Emission to water/lake | Mass | 1 | kg
Aniline, 3,4-dichloro- | Elementary flows/Emission to soil/agricultural | Mass | 1 | kg
Aniline, 3,4-dichloro- | Elementary flows/Emission to air/indoor | Mass | 1 | kg
Aniline, 3,4-dichloro- | Elementary flows/Emission to air/low population density | Mass | 1 | kg
Aniline, 3,4-dichloro- | Elementary flows/Emission to air/low population density, long-term | Mass | 1 | kg
Aniline, 3,4-dichloro- | Elementary flows/Emission to water/ocean | Mass | 1 | kg
Aniline, 3,4-dichloro- | Elementary flows/Emission to water/ground water, long-term | Mass | 1 | kg
Aniline, 3,4-dichloro- | Elementary flows/Emission to water/river | Mass | 1 | kg
Aniline, 3,4-dichloro- | Elementary flows/Emission to soil/forestry | Mass | 1 | kg
Aniline, 3,4-dichloro- | Elementary flows/Emission to water/unspecified | Mass | 1 | kg
Aniline, 3,4-dichloro- | Elementary flows/Emission to water/ground water | Mass | 1 | kg
Aniline, m-chloro- | Elementary flows/Emission to air/lower stratosphere + upper troposphere | Mass | 1 | kg
Aniline, m-chloro- | Elementary flows/Emission to water/river, long-term | Mass | 1 | kg
Aniline, m-chloro- | Elementary flows/Emission to air/high population density | Mass | 1 | kg
Aniline, m-chloro- | Elementary flows/Emission to soil/industrial | Mass | 1 | kg
Aniline, m-chloro- | Elementary flows/Emission to water/lake | Mass | 1 | kg
Aniline, m-chloro- | Elementary flows/Emission to soil/agricultural | Mass | 1 | kg
Aniline, m-chloro- | Elementary flows/Emission to air/indoor | Mass | 1 | kg
Aniline, m-chloro- | Elementary flows/Emission to air/low population density | Mass | 1 | kg
Aniline, m-chloro- | Elementary flows/Emission to air/low population density, long-term | Mass | 1 | kg
Aniline, m-chloro- | Elementary flows/Emission to water/ocean | Mass | 1 | kg
Aniline, m-chloro- | Elementary flows/Emission to water/ground water, long-term | Mass | 1 | kg
Aniline, m-chloro- | Elementary flows/Emission to water/river | Mass | 1 | kg
Aniline, m-chloro- | Elementary flows/Emission to soil/forestry | Mass | 1 | kg
Aniline, m-chloro- | Elementary flows/Emission to water/unspecified | Mass | 1 | kg
Aniline, N,N-diethyl-4-(4'-[pyridyl-1'-oxide]azo)- | Elementary flows/Emission to air/lower stratosphere + upper troposphere | Mass | 1 | kg
Aniline, N,N-diethyl-4-(4'-[pyridyl-1'-oxide]azo)- | Elementary flows/Emission to water/river, long-term | Mass | 1 | kg
Aniline, N,N-diethyl-4-(4'-[pyridyl-1'-oxide]azo)- | Elementary flows/Emission to air/high population density | Mass | 1 | kg
Aniline, N,N-diethyl-4-(4'-[pyridyl-1'-oxide]azo)- | Elementary flows/Emission to soil/industrial | Mass | 1 | kg
Aniline, N,N-diethyl-4-(4'-[pyridyl-1'-oxide]azo)- | Elementary flows/Emission to water/lake | Mass | 1 | kg
Aniline, N,N-diethyl-4-(4'-[pyridyl-1'-oxide]azo)- | Elementary flows/Emission to soil/agricultural | Mass | 1 | kg
Aniline, N,N-diethyl-4-(4'-[pyridyl-1'-oxide]azo)- | Elementary flows/Emission to soil/unspecified | Mass | 1 | kg
Aniline, N,N-diethyl-4-(4'-[pyridyl-1'-oxide]azo)- | Elementary flows/Emission to air/indoor | Mass | 1 | kg
Aniline, N,N-diethyl-4-(4'-[pyridyl-1'-oxide]azo)- | Elementary flows/Emission to air/low population density | Mass | 1 | kg
Aniline, N,N-diethyl-4-(4'-[pyridyl-1'-oxide]azo)- | Elementary flows/Emission to air/unspecified | Mass | 1 | kg
Aniline, N,N-diethyl-4-(4'-[pyridyl-1'-oxide]azo)- | Elementary flows/Emission to air/low population density, long-term | Mass | 1 | kg
Aniline, N,N-diethyl-4-(4'-[pyridyl-1'-oxide]azo)- | Elementary flows/Emission to water/ocean | Mass | 1 | kg
Aniline, N,N-diethyl-4-(4'-[pyridyl-1'-oxide]azo)- | Elementary flows/Emission to water/ground water, long-term | Mass | 1 | kg
Aniline, N,N-diethyl-4-(4'-[pyridyl-1'-oxide]azo)- | Elementary flows/Emission to water/river | Mass | 1 | kg
Aniline, N,N-diethyl-4-(4'-[pyridyl-1'-oxide]azo)- | Elementary flows/Emission to soil/forestry | Mass | 1 | kg
Aniline, N,N-diethyl-4-(4'-[pyridyl-1'-oxide]azo)- | Elementary flows/Emission to water/unspecified | Mass | 1 | kg
Aniline, N,N-diethyl-4-(4'-[pyridyl-1'-oxide]azo)- | Elementary flows/Emission to water/ground water | Mass | 1 | kg
Aniline, N,N-dimethyl- | Elementary flows/Emission to air/lower stratosphere + upper troposphere | Mass | 1 | kg
Aniline, N,N-dimethyl- | Elementary flows/Emission to water/river, long-term | Mass | 1 | kg
Aniline, N,N-dimethyl- | Elementary flows/Emission to air/high population density | Mass | 1 | kg
Aniline, N,N-dimethyl- | Elementary flows/Emission to soil/industrial | Mass | 1 | kg
Aniline, N,N-dimethyl- | Elementary flows/Emission to water/lake | Mass | 1 | kg
Aniline, N,N-dimethyl- | Elementary flows/Emission to soil/agricultural | Mass | 1 | kg
Aniline, N,N-dimethyl- | Elementary flows/Emission to soil/unspecified | Mass | 1 | kg
Aniline, N,N-dimethyl- | Elementary flows/Emission to air/indoor | Mass | 1 | kg
Aniline, N,N-dimethyl- | Elementary flows/Emission to air/low population density | Mass | 1 | kg
Aniline, N,N-dimethyl- | Elementary flows/Emission to air/unspecified | Mass | 1 | kg
Aniline, N,N-dimethyl- | Elementary flows/Emission to air/low population density, long-term | Mass | 1 | kg
Aniline, N,N-dimethyl- | Elementary flows/Emission to water/ocean | Mass | 1 | kg
Aniline, N,N-dimethyl- | Elementary flows/Emission to water/ground water, long-term | Mass | 1 | kg
Aniline, N,N-dimethyl- | Elementary flows/Emission to water/river | Mass | 1 | kg
Aniline, N,N-dimethyl- | Elementary flows/Emission to soil/forestry | Mass | 1 | kg
Aniline, N,N-dimethyl- | Elementary flows/Emission to water/unspecified | Mass | 1 | kg
Aniline, N,N-dimethyl- | Elementary flows/Emission to water/ground water | Mass | 1 | kg
Aniline, N-methyl-N,4-dinitroso- | Elementary flows/Emission to air/lower stratosphere + upper troposphere | Mass | 1 | kg
Aniline, N-methyl-N,4-dinitroso- | Elementary flows/Emission to soil/industrial | Mass | 1 | kg
Aniline, N-methyl-N,4-dinitroso- | Elementary flows/Emission to soil/agricultural | Mass | 1 | kg
Aniline, N-methyl-N,4-dinitroso- | Elementary flows/Emission to soil/unspecified | Mass | 1 | kg
Aniline, N-methyl-N,4-dinitroso- | Elementary flows/Emission to air/low population density | Mass | 1 | kg
Aniline, N-methyl-N,4-dinitroso- | Elementary flows/Emission to air/unspecified | Mass | 1 | kg
Aniline, N-methyl-N,4-dinitroso- | Elementary flows/Emission to air/low population density, long-term | Mass | 1 | kg
Aniline, N-methyl-N,4-dinitroso- | Elementary flows/Emission to water/ocean | Mass | 1 | kg
Aniline, N-methyl-N,4-dinitroso- | Elementary flows/Emission to water/ground water, long-term | Mass | 1 | kg
Aniline, N-methyl-N,4-dinitroso- | Elementary flows/Emission to soil/forestry | Mass | 1 | kg
Aniline, N-methyl-N,4-dinitroso- | Elementary flows/Emission to water/unspecified | Mass | 1 | kg
Aniline, N-methyl-N,4-dinitroso- | Elementary flows/Emission to water/ground water | Mass | 1 | kg
Aniline, p-chloro- | Elementary flows/Emission to air/lower stratosphere + upper troposphere | Mass | 1 | kg
Aniline, p-chloro- | Elementary flows/Emission to water/river, long-term | Mass | 1 | kg
Aniline, p-chloro- | Elementary flows/Emission to air/high population density | Mass | 1 | kg
Aniline, p-chloro- | Elementary flows/Emission to soil/industrial | Mass | 1 | kg
Aniline, p-chloro- | Elementary flows/Emission to water/lake | Mass | 1 | kg
Aniline, p-chloro- | Elementary flows/Emission to soil/agricultural | Mass | 1 | kg
Aniline, p-chloro- | Elementary flows/Emission to soil/unspecified | Mass | 1 | kg
Aniline, p-chloro- | Elementary flows/Emission to air/indoor | Mass | 1 | kg
Aniline, p-chloro- | Elementary flows/Emission to air/low population density | Mass | 1 | kg
Aniline, p-chloro- | Elementary flows/Emission to air/unspecified | Mass | 1 | kg
Aniline, p-chloro- | Elementary flows/Emission to air/low population density, long-term | Mass | 1 | kg
Aniline, p-chloro- | Elementary flows/Emission to water/ocean | Mass | 1 | kg
Aniline, p-chloro- | Elementary flows/Emission to water/ground water, long-term | Mass | 1 | kg
Aniline, p-chloro- | Elementary flows/Emission to water/river | Mass | 1 | kg
Aniline, p-chloro- | Elementary flows/Emission to soil/forestry | Mass | 1 | kg
Aniline, p-chloro- | Elementary flows/Emission to water/unspecified | Mass | 1 | kg
Aniline, p-chloro- | Elementary flows/Emission to water/ground water | Mass | 1 | kg
Aniline, p-chloro-, hydrochloride | Elementary flows/Emission to air/indoor | Mass | 1 | kg
Anionic phosphate esters (detergents) | Elementary flows/Emission to soil/unspecified | Mass | 1 | kg
Anionic phosphate esters (detergents) | Elementary flows/Emission to air/unspecified | Mass | 1 | kg
Anionic phosphate esters (detergents) | Elementary flows/Emission to water/unspecified | Mass | 1 | kg
Anisole, pentachloro- | Elementary flows/Emission to air/lower stratosphere + upper troposphere | Mass | 1 | kg
Anisole, pentachloro- | Elementary flows/Emission to water/river, long-term | Mass | 1 | kg
Anisole, pentachloro- | Elementary flows/Emission to air/high population density | Mass | 1 | kg
Anisole, pentachloro- | Elementary flows/Emission to soil/industrial | Mass | 1 | kg
Anisole, pentachloro- | Elementary flows/Emission to water/lake | Mass | 1 | kg
Anisole, pentachloro- | Elementary flows/Emission to soil/agricultural | Mass | 1 | kg
Anisole, pentachloro- | Elementary flows/Emission to air/indoor | Mass | 1 | kg
Anisole, pentachloro- | Elementary flows/Emission to air/low population density | Mass | 1 | kg
Anisole, pentachloro- | Elementary flows/Emission to air/low population density, long-term | Mass | 1 | kg
Anisole, pentachloro- | Elementary flows/Emission to water/ocean | Mass | 1 | kg
Anisole, pentachloro- | Elementary flows/Emission to water/ground water, long-term | Mass | 1 | kg
Anisole, pentachloro- | Elementary flows/Emission to water/river | Mass | 1 | kg
Anisole, pentachloro- | Elementary flows/Emission to soil/forestry | Mass | 1 | kg
Anisole, pentachloro- | Elementary flows/Emission to water/unspecified | Mass | 1 | kg
Anisole, pentachloro- | Elementary flows/Emission to water/ground water | Mass | 1 | kg
Anode plant/RER/I U/AusSD U | Materials/fuels | Number of items | 1 | Item(s)
Anthracene | Elementary flows/Emission to air/lower stratosphere + upper troposphere | Mass | 1 | kg
Anthracene | Elementary flows/Emission to water/river, long-term | Mass | 1 | kg
Anthracene | Elementary flows/Emission to air/high population density | Mass | 1 | kg
Anthracene | Elementary flows/Emission to soil/industrial | Mass | 1 | kg
Anthracene | Elementary flows/Emission to water/lake | Mass | 1 | kg
Anthracene | Elementary flows/Emission to soil/agricultural | Mass | 1 | kg
Anthracene | Elementary flows/Emission to water/fresh water, long-term | Mass | 1 | kg
Anthracene | Elementary flows/Emission to soil/unspecified | Mass | 1 | kg
Anthracene | Elementary flows/Emission to air/indoor | Mass | 1 | kg
Anthracene | Elementary flows/Emission to air/low population density | Mass | 1 | kg
Anthracene | Elementary flows/Emission to air/unspecified | Mass | 1 | kg
Anthracene | Elementary flows/Emission to water/fresh water | Mass | 1 | kg
Anthracene | Elementary flows/Emission to water/fossil- | Mass | 1 | kg
Anthracene | Elementary flows/Emission to water/surface water | Mass | 1 | kg
Anthracene | Elementary flows/Emission to air/low population density, long-term | Mass | 1 | kg
Anthracene | Elementary flows/Emission to water/ocean | Mass | 1 | kg
Anthracene | Elementary flows/Emission to water/ground water, long-term | Mass | 1 | kg
Anthracene | Elementary flows/Emission to water/river | Mass | 1 | kg
Anthracene | Elementary flows/Emission to soil/forestry | Mass | 1 | kg
Anthracene | Elementary flows/Emission to water/unspecified | Mass | 1 | kg
Anthracene | Elementary flows/Emission to water/ground water | Mass | 1 | kg
Anthracene, methyl- | Elementary flows/Emission to air/unspecified | Mass | 1 | kg
Anthranilic acid | Elementary flows/Emission to air/lower stratosphere + upper troposphere | Mass | 1 | kg
Anthranilic acid | Elementary flows/Emission to air/high population density | Mass | 1 | kg
Anthranilic acid | Elementary flows/Emission to soil/industrial | Mass | 1 | kg
Anthranilic acid | Elementary flows/Emission to water/lake | Mass | 1 | kg
Anthranilic acid | Elementary flows/Emission to soil/agricultural | Mass | 1 | kg
Anthranilic acid | Elementary flows/Emission to soil/unspecified | Mass | 1 | kg
Anthranilic acid | Elementary flows/Emission to air/indoor | Mass | 1 | kg
Anthranilic acid | Elementary flows/Emission to air/low population density | Mass | 1 | kg
Anthranilic acid | Elementary flows/Emission to air/unspecified | Mass | 1 | kg
Anthranilic acid | Elementary flows/Emission to water/fresh water | Mass | 1 | kg
Anthranilic acid | Elementary flows/Emission to air/low population density, long-term | Mass | 1 | kg
Anthranilic acid | Elementary flows/Emission to water/ocean | Mass | 1 | kg
Anthranilic acid | Elementary flows/Emission to water/river | Mass | 1 | kg
Anthranilic acid | Elementary flows/Emission to soil/forestry | Mass | 1 | kg
Anthranilic acid | Elementary flows/Emission to water/unspecified | Mass | 1 | kg
Anthranilic acid | Elementary flows/Emission to water/ground water | Mass | 1 | kg
Anthraquinone | Elementary flows/Emission to air/lower stratosphere + upper troposphere | Mass | 1 | kg
Anthraquinone | Elementary flows/Emission to water/river, long-term | Mass | 1 | kg
Anthraquinone | Elementary flows/Emission to air/high population density | Mass | 1 | kg
Anthraquinone | Elementary flows/Emission to soil/industrial | Mass | 1 | kg
Anthraquinone | Elementary flows/Emission to water/lake | Mass | 1 | kg
Anthraquinone | Elementary flows/Emission to soil/agricultural | Mass | 1 | kg
Anthraquinone | Elementary flows/Emission to water/fresh water, long-term | Mass | 1 | kg
Anthraquinone | Elementary flows/Emission to soil/unspecified | Mass | 1 | kg
Anthraquinone | Elementary flows/Emission to air/indoor | Mass | 1 | kg
Anthraquinone | Elementary flows/Emission to air/low population density | Mass | 1 | kg
Anthraquinone | Elementary flows/Emission to air/unspecified | Mass | 1 | kg
Anthraquinone | Elementary flows/Emission to water/fresh water | Mass | 1 | kg
Anthraquinone | Elementary flows/Emission to water/fossil- | Mass | 1 | kg
Anthraquinone | Elementary flows/Emission to air/low population density, long-term | Mass | 1 | kg
Anthraquinone | Elementary flows/Emission to water/ocean | Mass | 1 | kg
Anthraquinone | Elementary flows/Emission to water/ground water, long-term | Mass | 1 | kg
Anthraquinone | Elementary flows/Emission to water/river | Mass | 1 | kg
Anthraquinone | Elementary flows/Emission to soil/forestry | Mass | 1 | kg
Anthraquinone | Elementary flows/Emission to water/unspecified | Mass | 1 | kg
Anthraquinone | Elementary flows/Emission to water/ground water | Mass | 1 | kg
Anthrarobin | Elementary flows/Emission to air/lower stratosphere + upper troposphere | Mass | 1 | kg
Anthrarobin | Elementary flows/Emission to air/high population density | Mass | 1 | kg
Anthrarobin | Elementary flows/Emission to soil/industrial | Mass | 1 | kg
Anthrarobin | Elementary flows/Emission to soil/agricultural | Mass | 1 | kg
Anthrarobin | Elementary flows/Emission to soil/unspecified | Mass | 1 | kg
Anthrarobin | Elementary flows/Emission to air/indoor | Mass | 1 | kg
Anthrarobin | Elementary flows/Emission to air/low population density | Mass | 1 | kg
Anthrarobin | Elementary flows/Emission to air/unspecified | Mass | 1 | kg
Anthrarobin | Elementary flows/Emission to air/low population density, long-term | Mass | 1 | kg
Anthrarobin | Elementary flows/Emission to water/ocean | Mass | 1 | kg
Anthrarobin | Elementary flows/Emission to water/ground water, long-term | Mass | 1 | kg
Anthrarobin | Elementary flows/Emission to water/river | Mass | 1 | kg
Anthrarobin | Elementary flows/Emission to soil/forestry | Mass | 1 | kg
Anthrarobin | Elementary flows/Emission to water/unspecified | Mass | 1 | kg
Antimony | Elementary flows/Resource/unspecified | Mass | 1 | kg
Antimony | Elementary flows/Emission to air/lower stratosphere + upper troposphere | Mass | 1 | kg
Antimony | Elementary flows/Emission to water/river, long-term | Mass | 1 | kg
Antimony | Elementary flows/Emission to air/high population density | Mass | 1 | kg
Antimony | Elementary flows/Emission to soil/industrial | Mass | 1 | kg
Antimony | Elementary flows/Emission to water/lake | Mass | 1 | kg
Antimony | Elementary flows/Emission to soil/agricultural | Mass | 1 | kg
Antimony | Elementary flows/Emission to water/fresh water, long-term | Mass | 1 | kg
Antimony | Elementary flows/Emission to soil/unspecified | Mass | 1 | kg
Antimony | Elementary flows/Emission to air/indoor | Mass | 1 | kg
Antimony | Elementary flows/Emission to air/low population density | Mass | 1 | kg
Antimony | Elementary flows/Emission to air/unspecified | Mass | 1 | kg
Antimony | Elementary flows/Emission to water/fresh water | Mass | 1 | kg
Antimony | Elementary flows/Resource/in ground | Mass | 1 | kg
Antimony | Elementary flows/Emission to water/fossil- | Mass | 1 | kg
Antimony | Elementary flows/Emission to water/surface water | Mass | 1 | kg
Antimony | Elementary flows/Emission to air/low population density, long-term | Mass | 1 | kg
Antimony | Elementary flows/Emission to water/ocean | Mass | 1 | kg
Antimony | Elementary flows/Emission to water/ground water, long-term | Mass | 1 | kg
Antimony | Elementary flows/Emission to water/river | Mass | 1 | kg
Antimony | Elementary flows/Emission to soil/forestry | Mass | 1 | kg
Antimony | Elementary flows/Emission to water/unspecified | Mass | 1 | kg
Antimony | Elementary flows/Emission to water/ground water | Mass | 1 | kg
Antimony | Emissions to air/Unspecified | Mass | 1 | kg
Antimony compounds | Elementary flows/Emission to air/high population density | Mass | 1 | kg
Antimony compounds | Elementary flows/Emission to soil/industrial | Mass | 1 | kg
Antimony compounds | Elementary flows/Emission to soil/agricultural | Mass | 1 | kg
Antimony compounds | Elementary flows/Emission to soil/unspecified | Mass | 1 | kg
Antimony compounds | Elementary flows/Emission to air/low population density | Mass | 1 | kg
Antimony compounds | Elementary flows/Emission to air/unspecified | Mass | 1 | kg
Antimony compounds | Elementary flows/Emission to water/ocean | Mass | 1 | kg
Antimony compounds | Elementary flows/Emission to soil/forestry | Mass | 1 | kg
Antimony compounds | Elementary flows/Emission to water/unspecified | Mass | 1 | kg
Antimony III | Elementary flows/Emission to air/lower stratosphere + upper troposphere | Mass | 1 | kg
Antimony III | Elementary flows/Emission to water/river, long-term | Mass | 1 | kg
Antimony III | Elementary flows/Emission to air/high population density | Mass | 1 | kg
Antimony III | Elementary flows/Emission to soil/industrial | Mass | 1 | kg
Antimony III | Elementary flows/Emission to water/lake | Mass | 1 | kg
Antimony III | Elementary flows/Emission to soil/agricultural | Mass | 1 | kg
Antimony III | Elementary flows/Emission to water/fresh water, long-term | Mass | 1 | kg
Antimony III | Elementary flows/Emission to soil/unspecified | Mass | 1 | kg
Antimony III | Elementary flows/Emission to air/indoor | Mass | 1 | kg
Antimony III | Elementary flows/Emission to air/low population density | Mass | 1 | kg
Antimony III | Elementary flows/Emission to air/unspecified | Mass | 1 | kg
Antimony III | Elementary flows/Emission to water/fresh water | Mass | 1 | kg
Antimony III | Elementary flows/Emission to water/fossil- | Mass | 1 | kg
Antimony III | Elementary flows/Emission to water/surface water | Mass | 1 | kg
Antimony III | Elementary flows/Emission to air/low population density, long-term | Mass | 1 | kg
Antimony III | Elementary flows/Emission to water/ocean | Mass | 1 | kg
Antimony III | Elementary flows/Emission to water/ground water, long-term | Mass | 1 | kg
Antimony III | Elementary flows/Emission to water/river | Mass | 1 | kg
Antimony III | Elementary flows/Emission to soil/forestry | Mass | 1 | kg
Antimony III | Elementary flows/Emission to water/unspecified | Mass | 1 | kg
Antimony III | Elementary flows/Emission to water/ground water | Mass | 1 | kg
Antimony V | Elementary flows/Emission to air/lower stratosphere + upper troposphere | Mass | 1 | kg
Antimony V | Elementary flows/Emission to water/river, long-term | Mass | 1 | kg
Antimony V | Elementary flows/Emission to air/high population density | Mass | 1 | kg
Antimony V | Elementary flows/Emission to soil/industrial | Mass | 1 | kg
Antimony V | Elementary flows/Emission to water/lake | Mass | 1 | kg
Antimony V | Elementary flows/Emission to soil/agricultural | Mass | 1 | kg
Antimony V | Elementary flows/Emission to water/fresh water, long-term | Mass | 1 | kg
Antimony V | Elementary flows/Emission to soil/unspecified | Mass | 1 | kg
Antimony V | Elementary flows/Emission to air/indoor | Mass | 1 | kg
Antimony V | Elementary flows/Emission to air/low population density | Mass | 1 | kg
Antimony V | Elementary flows/Emission to air/unspecified | Mass | 1 | kg
Antimony V | Elementary flows/Emission to water/fresh water | Mass | 1 | kg
Antimony V | Elementary flows/Emission to water/fossil- | Mass | 1 | kg
Antimony V | Elementary flows/Emission to water/surface water | Mass | 1 | kg
Antimony V | Elementary flows/Emission to air/low population density, long-term | Mass | 1 | kg
Antimony V | Elementary flows/Emission to water/ocean | Mass | 1 | kg
Antimony V | Elementary flows/Emission to water/ground water, long-term | Mass | 1 | kg
Antimony V | Elementary flows/Emission to water/river | Mass | 1 | kg
Antimony V | Elementary flows/Emission to soil/forestry | Mass | 1 | kg
Antimony V | Elementary flows/Emission to water/unspecified | Mass | 1 | kg
Antimony V | Elementary flows/Emission to water/ground water | Mass | 1 | kg
Antimony, resource correction | Elementary flows/Resource/unspecified | Mass | 1 | kg
Antimony-122 | Elementary flows/Emission to water/river, long-term | Radioactivity | 1 | kBq
Antimony-122 | Elementary flows/Emission to water/lake | Radioactivity | 1 | kBq
Antimony-122 | Elementary flows/Emission to water/fresh water | Radioactivity | 1 | kBq
Antimony-122 | Elementary flows/Emission to water/fossil- | Radioactivity | 1 | kBq
Antimony-122 | Elementary flows/Emission to water/surface water | Radioactivity | 1 | kBq
Antimony-122 | Elementary flows/Emission to water/ocean | Radioactivity | 1 | kBq
Antimony-122 | Elementary flows/Emission to water/ground water, long-term | Radioactivity | 1 | kBq
Antimony-122 | Elementary flows/Emission to water/river | Radioactivity | 1 | kBq
Antimony-122 | Elementary flows/Emission to water/unspecified | Radioactivity | 1 | kBq
Antimony-122 | Elementary flows/Emission to water/ground water | Radioactivity | 1 | kBq
Antimony-124 | Elementary flows/Emission to air/lower stratosphere + upper troposphere | Radioactivity | 1 | kBq
Antimony-124 | Elementary flows/Emission to water/river, long-term | Radioactivity | 1 | kBq
Antimony-124 | Elementary flows/Emission to air/high population density | Radioactivity | 1 | kBq
Antimony-124 | Elementary flows/Emission to water/lake | Radioactivity | 1 | kBq
Antimony-124 | Elementary flows/Emission to soil/agricultural | Radioactivity | 1 | kBq
Antimony-124 | Elementary flows/Emission to water/fresh water, long-term | Radioactivity | 1 | kBq
Antimony-124 | Elementary flows/Emission to soil/unspecified | Radioactivity | 1 | kBq
Antimony-124 | Elementary flows/Emission to air/low population density | Radioactivity | 1 | kBq
Antimony-124 | Elementary flows/Emission to air/unspecified | Radioactivity | 1 | kBq
Antimony-124 | Elementary flows/Emission to water/fresh water | Radioactivity | 1 | kBq
Antimony-124 | Elementary flows/Emission to water/fossil- | Radioactivity | 1 | kBq
Antimony-124 | Elementary flows/Emission to water/surface water | Radioactivity | 1 | kBq
Antimony-124 | Elementary flows/Emission to air/low population density, long-term | Radioactivity | 1 | kBq
Antimony-124 | Elementary flows/Emission to water/ocean | Radioactivity | 1 | kBq
Antimony-124 | Elementary flows/Emission to water/ground water, long-term | Radioactivity | 1 | kBq
Antimony-124 | Elementary flows/Emission to water/river | Radioactivity | 1 | kBq
Antimony-124 | Elementary flows/Emission to water/unspecified | Radioactivity | 1 | kBq
Antimony-124 | Elementary flows/Emission to water/ground water | Radioactivity | 1 | kBq
Antimony-125 | Elementary flows/Emission to air/lower stratosphere + upper troposphere | Radioactivity | 1 | kBq
Antimony-125 | Elementary flows/Emission to water/river, long-term | Radioactivity | 1 | kBq
Antimony-125 | Elementary flows/Emission to air/high population density | Radioactivity | 1 | kBq
Antimony-125 | Elementary flows/Emission to water/lake | Radioactivity | 1 | kBq
Antimony-125 | Elementary flows/Emission to soil/agricultural | Radioactivity | 1 | kBq
Antimony-125 | Elementary flows/Emission to soil/unspecified | Radioactivity | 1 | kBq
Antimony-125 | Elementary flows/Emission to air/low population density | Radioactivity | 1 | kBq
Antimony-125 | Elementary flows/Emission to air/unspecified | Radioactivity | 1 | kBq
Antimony-125 | Elementary flows/Emission to water/fresh water | Radioactivity | 1 | kBq
Antimony-125 | Elementary flows/Emission to water/fossil- | Radioactivity | 1 | kBq
Antimony-125 | Elementary flows/Emission to water/surface water | Radioactivity | 1 | kBq
Antimony-125 | Elementary flows/Emission to air/low population density, long-term | Radioactivity | 1 | kBq
Antimony-125 | Elementary flows/Emission to water/ocean | Radioactivity | 1 | kBq
Antimony-125 | Elementary flows/Emission to water/ground water, long-term | Radioactivity | 1 | kBq
Antimony-125 | Elementary flows/Emission to water/river | Radioactivity | 1 | kBq
Antimony-125 | Elementary flows/Emission to water/unspecified | Radioactivity | 1 | kBq
Antimony-125 | Elementary flows/Emission to water/ground water | Radioactivity | 1 | kBq
Antimycin A | Elementary flows/Emission to air/lower stratosphere + upper troposphere | Mass | 1 | kg
Antimycin A | Elementary flows/Emission to water/river, long-term | Mass | 1 | kg
Antimycin A | Elementary flows/Emission to air/high population density | Mass | 1 | kg
Antimycin A | Elementary flows/Emission to soil/industrial | Mass | 1 | kg
Antimycin A | Elementary flows/Emission to water/lake | Mass | 1 | kg
Antimycin A | Elementary flows/Emission to soil/agricultural | Mass | 1 | kg
Antimycin A | Elementary flows/Emission to soil/unspecified | Mass | 1 | kg
Antimycin A | Elementary flows/Emission to air/indoor | Mass | 1 | kg
Antimycin A | Elementary flows/Emission to air/low population density | Mass | 1 | kg
Antimycin A | Elementary flows/Emission to air/unspecified | Mass | 1 | kg
Antimycin A | Elementary flows/Emission to air/low population density, long-term | Mass | 1 | kg
Antimycin A | Elementary flows/Emission to water/ocean | Mass | 1 | kg
Antimycin A | Elementary flows/Emission to water/ground water, long-term | Mass | 1 | kg
Antimycin A | Elementary flows/Emission to water/river | Mass | 1 | kg
Antimycin A | Elementary flows/Emission to soil/forestry | Mass | 1 | kg
Antimycin A | Elementary flows/Emission to water/unspecified | Mass | 1 | kg
Antimycin A | Elementary flows/Emission to water/ground water | Mass | 1 | kg
Antipyrine | Elementary flows/Emission to air/lower stratosphere + upper troposphere | Mass | 1 | kg
Antipyrine | Elementary flows/Emission to air/high population density | Mass | 1 | kg
Antipyrine | Elementary flows/Emission to soil/industrial | Mass | 1 | kg
Antipyrine | Elementary flows/Emission to soil/agricultural | Mass | 1 | kg
ANTIPYRINE | Elementary flows/Emission to soil/unspecified | Mass | 1 | kg
Antipyrine | Elementary flows/Emission to air/indoor | Mass | 1 | kg
Antipyrine | Elementary flows/Emission to air/low population density | Mass | 1 | kg
Antipyrine | Elementary flows/Emission to air/unspecified | Mass | 1 | kg
Antipyrine | Elementary flows/Emission to air/low population density, long-term | Mass | 1 | kg
Antipyrine | Elementary flows/Emission to water/ocean | Mass | 1 | kg
Antipyrine | Elementary flows/Emission to water/ground water, long-term | Mass | 1 | kg
Antipyrine | Elementary flows/Emission to water/river | Mass | 1 | kg
Antipyrine | Elementary flows/Emission to soil/forestry | Mass | 1 | kg
Antipyrine | Elementary flows/Emission to water/unspecified | Mass | 1 | kg
AOX, Adsorbable Organic Halogen as Cl | Elementary flows/Emission to water/river, long-term | Mass | 1 | kg
AOX, Adsorbable Organic Halogen as Cl | Elementary flows/Emission to water/lake | Mass | 1 | kg
AOX, Adsorbable Organic Halogen as Cl | Elementary flows/Emission to air/unspecified | Mass | 1 | kg
AOX, Adsorbable Organic Halogen as Cl | Elementary flows/Emission to water/fresh water | Mass | 1 | kg
AOX, Adsorbable Organic Halogen as Cl | Elementary flows/Emission to water/surface water | Mass | 1 | kg
AOX, Adsorbable Organic Halogen as Cl | Elementary flows/Emission to water/ocean | Mass | 1 | kg
AOX, Adsorbable Organic Halogen as Cl | Elementary flows/Emission to water/ground water, long-term | Mass | 1 | kg
AOX, Adsorbable Organic Halogen as Cl | Elementary flows/Emission to water/river | Mass | 1 | kg
AOX, Adsorbable Organic Halogen as Cl | Elementary flows/Emission to water/unspecified | Mass | 1 | kg
AOX, Adsorbable Organic Halogen as Cl | Elementary flows/Emission to water/ground water | Mass | 1 | kg
Apatite | Elementary flows/Resource/in ground | Mass | 1 | kg
Aphidan | Elementary flows/Emission to air/lower stratosphere + upper troposphere | Mass | 1 | kg
Aphidan | Elementary flows/Emission to air/high population density | Mass | 1 | kg
Aphidan | Elementary flows/Emission to soil/industrial | Mass | 1 | kg
Aphidan | Elementary flows/Emission to soil/agricultural | Mass | 1 | kg
APHIDAN | Elementary flows/Emission to soil/unspecified | Mass | 1 | kg
Aphidan | Elementary flows/Emission to air/indoor | Mass | 1 | kg
Aphidan | Elementary flows/Emission to air/low population density | Mass | 1 | kg
Aphidan | Elementary flows/Emission to air/unspecified | Mass | 1 | kg
Aphidan | Elementary flows/Emission to air/low population density, long-term | Mass | 1 | kg
Aphidan | Elementary flows/Emission to water/ocean | Mass | 1 | kg
Aphidan | Elementary flows/Emission to water/ground water, long-term | Mass | 1 | kg
Aphidan | Elementary flows/Emission to water/river | Mass | 1 | kg
Aphidan | Elementary flows/Emission to soil/forestry | Mass | 1 | kg
Aphidan | Elementary flows/Emission to water/unspecified | Mass | 1 | kg
Aramite | Elementary flows/Emission to air/lower stratosphere + upper troposphere | Mass | 1 | kg
Aramite | Elementary flows/Emission to water/river, long-term | Mass | 1 | kg
Aramite | Elementary flows/Emission to air/high population density | Mass | 1 | kg
Aramite | Elementary flows/Emission to soil/industrial | Mass | 1 | kg
Aramite | Elementary flows/Emission to water/lake | Mass | 1 | kg
Aramite | Elementary flows/Emission to soil/agricultural | Mass | 1 | kg
ARAMITE | Elementary flows/Emission to soil/unspecified | Mass | 1 | kg
Aramite | Elementary flows/Emission to air/indoor | Mass | 1 | kg
Aramite | Elementary flows/Emission to air/low population density | Mass | 1 | kg
Aramite | Elementary flows/Emission to air/unspecified | Mass | 1 | kg
Aramite | Elementary flows/Emission to air/low population density, long-term | Mass | 1 | kg
Aramite | Elementary flows/Emission to water/ocean | Mass | 1 | kg
Aramite | Elementary flows/Emission to water/ground water, long-term | Mass | 1 | kg
Aramite | Elementary flows/Emission to water/river | Mass | 1 | kg
Aramite | Elementary flows/Emission to soil/forestry | Mass | 1 | kg
Aramite | Elementary flows/Emission to water/unspecified | Mass | 1 | kg
Aramite | Elementary flows/Emission to water/ground water | Mass | 1 | kg
Area grazed | Non material emissions/Unspecified | Area | 1 | m2
Arecoline hydrochloride | Elementary flows/Emission to air/lower stratosphere + upper troposphere | Mass | 1 | kg
Arecoline hydrochloride | Elementary flows/Emission to water/river, long-term | Mass | 1 | kg
Arecoline hydrochloride | Elementary flows/Emission to air/high population density | Mass | 1 | kg
Arecoline hydrochloride | Elementary flows/Emission to soil/industrial | Mass | 1 | kg
Arecoline hydrochloride | Elementary flows/Emission to water/lake | Mass | 1 | kg
Arecoline hydrochloride | Elementary flows/Emission to soil/agricultural | Mass | 1 | kg
Arecoline hydrochloride | Elementary flows/Emission to soil/unspecified | Mass | 1 | kg
Arecoline hydrochloride | Elementary flows/Emission to air/indoor | Mass | 1 | kg
Arecoline hydrochloride | Elementary flows/Emission to air/low population density | Mass | 1 | kg
Arecoline hydrochloride | Elementary flows/Emission to air/unspecified | Mass | 1 | kg
Arecoline hydrochloride | Elementary flows/Emission to air/low population density, long-term | Mass | 1 | kg
Arecoline hydrochloride | Elementary flows/Emission to water/ocean | Mass | 1 | kg
Arecoline hydrochloride | Elementary flows/Emission to water/ground water, long-term | Mass | 1 | kg
Arecoline hydrochloride | Elementary flows/Emission to water/river | Mass | 1 | kg
Arecoline hydrochloride | Elementary flows/Emission to soil/forestry | Mass | 1 | kg
Arecoline hydrochloride | Elementary flows/Emission to water/unspecified | Mass | 1 | kg
Arecoline hydrochloride | Elementary flows/Emission to water/ground water | Mass | 1 | kg
Aretan | Elementary flows/Emission to air/lower stratosphere + upper troposphere | Mass | 1 | kg
Aretan | Elementary flows/Emission to air/high population density | Mass | 1 | kg
Aretan | Elementary flows/Emission to soil/industrial | Mass | 1 | kg
Aretan | Elementary flows/Emission to soil/agricultural | Mass | 1 | kg
ARETAN | Elementary flows/Emission to soil/unspecified | Mass | 1 | kg
Aretan | Elementary flows/Emission to air/indoor | Mass | 1 | kg
Aretan | Elementary flows/Emission to air/low population density | Mass | 1 | kg
Aretan | Elementary flows/Emission to air/unspecified | Mass | 1 | kg
Aretan | Elementary flows/Emission to air/low population density, long-term | Mass | 1 | kg
Aretan | Elementary flows/Emission to water/ocean | Mass | 1 | kg
Aretan | Elementary flows/Emission to water/ground water, long-term | Mass | 1 | kg
Aretan | Elementary flows/Emission to water/river | Mass | 1 | kg
Aretan | Elementary flows/Emission to soil/forestry | Mass | 1 | kg
Aretan | Elementary flows/Emission to water/unspecified | Mass | 1 | kg
Argon | Elementary flows/Resource/unspecified | Mass | 1 | kg
Argon | Elementary flows/Resource/in air | Mass | 1 | kg
Argon | Elementary flows/Resource/in water | Mass | 1 | kg
Argon | Elementary flows/Resource/land | Mass | 1 | kg
Argon | Elementary flows/Emission to air/unspecified | Mass | 1 | kg
Argon | Elementary flows/Resource/biotic | Mass | 1 | kg
Argon | Elementary flows/Resource/in ground | Mass | 1 | kg
Argon-40 | Elementary flows/Resource/in air | Mass | 1 | kg
Argon-40 | Elementary flows/Emission to air/unspecified | Mass | 1 | kg
Argon-41 | Elementary flows/Emission to air/lower stratosphere + upper troposphere | Radioactivity | 1 | kBq
Argon-41 | Elementary flows/Emission to air/high population density | Radioactivity | 1 | kBq
Argon-41 | Elementary flows/Emission to air/low population density | Radioactivity | 1 | kBq
Argon-41 | Elementary flows/Emission to air/unspecified | Radioactivity | 1 | kBq
Argon-41 | Elementary flows/Emission to air/low population density, long-term | Radioactivity | 1 | kBq
Aroclor 1221 | Elementary flows/Emission to air/lower stratosphere + upper troposphere | Mass | 1 | kg
Aroclor 1221 | Elementary flows/Emission to air/high population density | Mass | 1 | kg
Aroclor 1221 | Elementary flows/Emission to soil/industrial | Mass | 1 | kg
Aroclor 1221 | Elementary flows/Emission to soil/agricultural | Mass | 1 | kg
AROCLOR 1221 | Elementary flows/Emission to soil/unspecified | Mass | 1 | kg
Aroclor 1221 | Elementary flows/Emission to air/indoor | Mass | 1 | kg
Aroclor 1221 | Elementary flows/Emission to air/low population density | Mass | 1 | kg
Aroclor 1221 | Elementary flows/Emission to air/unspecified | Mass | 1 | kg
Aroclor 1221 | Elementary flows/Emission to air/low population density, long-term | Mass | 1 | kg
Aroclor 1221 | Elementary flows/Emission to water/ocean | Mass | 1 | kg
Aroclor 1221 | Elementary flows/Emission to water/ground water, long-term | Mass | 1 | kg
Aroclor 1221 | Elementary flows/Emission to water/river | Mass | 1 | kg
Aroclor 1221 | Elementary flows/Emission to soil/forestry | Mass | 1 | kg
Aroclor 1221 | Elementary flows/Emission to water/unspecified | Mass | 1 | kg
Aroclor 1232 | Elementary flows/Emission to air/lower stratosphere + upper troposphere | Mass | 1 | kg
Aroclor 1232 | Elementary flows/Emission to air/high population density | Mass | 1 | kg
Aroclor 1232 | Elementary flows/Emission to soil/industrial | Mass | 1 | kg
Aroclor 1232 | Elementary flows/Emission to soil/agricultural | Mass | 1 | kg
AROCLOR 1232 | Elementary flows/Emission to soil/unspecified | Mass | 1 | kg
Aroclor 1232 | Elementary flows/Emission to air/indoor | Mass | 1 | kg
Aroclor 1232 | Elementary flows/Emission to air/low population density | Mass | 1 | kg
Aroclor 1232 | Elementary flows/Emission to air/unspecified | Mass | 1 | kg
Aroclor 1232 | Elementary flows/Emission to air/low population density, long-term | Mass | 1 | kg
Aroclor 1232 | Elementary flows/Emission to water/ocean | Mass | 1 | kg
Aroclor 1232 | Elementary flows/Emission to water/ground water, long-term | Mass | 1 | kg
Aroclor 1232 | Elementary flows/Emission to water/river | Mass | 1 | kg
Aroclor 1232 | Elementary flows/Emission to soil/forestry | Mass | 1 | kg
Aroclor 1232 | Elementary flows/Emission to water/unspecified | Mass | 1 | kg
Aroclor 1242 | Elementary flows/Emission to air/lower stratosphere + upper troposphere | Mass | 1 | kg
Aroclor 1242 | Elementary flows/Emission to air/high population density | Mass | 1 | kg
Aroclor 1242 | Elementary flows/Emission to soil/industrial | Mass | 1 | kg
Aroclor 1242 | Elementary flows/Emission to soil/agricultural | Mass | 1 | kg
AROCLOR 1242 | Elementary flows/Emission to soil/unspecified | Mass | 1 | kg
Aroclor 1242 | Elementary flows/Emission to air/indoor | Mass | 1 | kg
Aroclor 1242 | Elementary flows/Emission to air/low population density | Mass | 1 | kg
Aroclor 1242 | Elementary flows/Emission to air/unspecified | Mass | 1 | kg
Aroclor 1242 | Elementary flows/Emission to air/low population density, long-term | Mass | 1 | kg
Aroclor 1242 | Elementary flows/Emission to water/ocean | Mass | 1 | kg
Aroclor 1242 | Elementary flows/Emission to water/ground water, long-term | Mass | 1 | kg
Aroclor 1242 | Elementary flows/Emission to water/river | Mass | 1 | kg
Aroclor 1242 | Elementary flows/Emission to soil/forestry | Mass | 1 | kg
Aroclor 1242 | Elementary flows/Emission to water/unspecified | Mass | 1 | kg
Aroclor 1248 | Elementary flows/Emission to air/lower stratosphere + upper troposphere | Mass | 1 | kg
Aroclor 1248 | Elementary flows/Emission to air/high population density | Mass | 1 | kg
Aroclor 1248 | Elementary flows/Emission to soil/industrial | Mass | 1 | kg
Aroclor 1248 | Elementary flows/Emission to soil/agricultural | Mass | 1 | kg
AROCLOR 1248 | Elementary flows/Emission to soil/unspecified | Mass | 1 | kg
Aroclor 1248 | Elementary flows/Emission to air/indoor | Mass | 1 | kg
Aroclor 1248 | Elementary flows/Emission to air/low population density | Mass | 1 | kg
Aroclor 1248 | Elementary flows/Emission to air/unspecified | Mass | 1 | kg
Aroclor 1248 | Elementary flows/Emission to air/low population density, long-term | Mass | 1 | kg
Aroclor 1248 | Elementary flows/Emission to water/ocean | Mass | 1 | kg
Aroclor 1248 | Elementary flows/Emission to water/ground water, long-term | Mass | 1 | kg
Aroclor 1248 | Elementary flows/Emission to water/river | Mass | 1 | kg
Aroclor 1248 | Elementary flows/Emission to soil/forestry | Mass | 1 | kg
Aroclor 1248 | Elementary flows/Emission to water/unspecified | Mass | 1 | kg
Aromatic hydrocarbon solvent | Elementary flows/Emission to air/unspecified | Mass | 1 | kg
Aromatics | Elementary flows/Emission to air/unspecified | Mass | 1 | kg
Aromatics | Elementary flows/Emission to water/ocean | Mass | 1 | kg
Aromatics, C10 | Elementary flows/Emission to air/unspecified | Mass | 1 | kg
Aromatics, C11 | Elementary flows/Emission to air/unspecified | Mass | 1 | kg
Aromatics, C12 | Elementary flows/Emission to air/unspecified | Mass | 1 | kg
Aromatics, C13 | Elementary flows/Emission to air/unspecified | Mass | 1 | kg
Aromatics, C14 | Elementary flows/Emission to air/unspecified | Mass | 1 | kg
Aromatics, C15 | Elementary flows/Emission to air/unspecified | Mass | 1 | kg
Aromatics, C16 | Elementary flows/Emission to air/unspecified | Mass | 1 | kg
Aromatics, C8 | Elementary flows/Emission to air/unspecified | Mass | 1 | kg
Aromatics, C9 | Elementary flows/Emission to air/unspecified | Mass | 1 | kg
Arsenic | Elementary flows/Resource/unspecified | Mass | 1 | kg
Arsenic | Elementary flows/Emission to air/lower stratosphere + upper troposphere | Mass | 1 | kg
Arsenic | Elementary flows/Emission to water/river, long-term | Mass | 1 | kg
Arsenic | Elementary flows/Emission to air/high population density | Mass | 1 | kg
Arsenic | Elementary flows/Emission to soil/industrial | Mass | 1 | kg
Arsenic | Elementary flows/Emission to water/lake | Mass | 1 | kg
Arsenic | Elementary flows/Emission to soil/agricultural | Mass | 1 | kg
Arsenic | Elementary flows/Emission to water/fresh water, long-term | Mass | 1 | kg
Arsenic | Elementary flows/Emission to soil/unspecified | Mass | 1 | kg
Arsenic | Elementary flows/Emission to air/indoor | Mass | 1 | kg
Arsenic | Elementary flows/Emission to air/low population density | Mass | 1 | kg
Arsenic | Elementary flows/Emission to air/unspecified | Mass | 1 | kg
Arsenic | Elementary flows/Emission to water/fresh water | Mass | 1 | kg
Arsenic | Elementary flows/Resource/in ground | Mass | 1 | kg
Arsenic | Elementary flows/Emission to water/fossil- | Mass | 1 | kg
Arsenic | Elementary flows/Emission to air/low population density, long-term | Mass | 1 | kg
Arsenic | Elementary flows/Emission to water/ocean | Mass | 1 | kg
Arsenic | Elementary flows/Emission to water/ground water, long-term | Mass | 1 | kg
Arsenic | Elementary flows/Emission to water/river | Mass | 1 | kg
Arsenic | Elementary flows/Emission to soil/forestry | Mass | 1 | kg
Arsenic | Elementary flows/Emission to water/unspecified | Mass | 1 | kg
Arsenic | Elementary flows/Emission to water/ground water | Mass | 1 | kg
Arsenic | Emissions to air/Unspecified | Mass | 1 | kg
Arsenic | Emissions to water/Unspecified | Mass | 1 | kg
Arsenic | Emissions to soil/Unspecified | Mass | 1 | kg
Arsenic compounds | Elementary flows/Emission to soil/industrial | Mass | 1 | kg
Arsenic III | Elementary flows/Emission to air/lower stratosphere + upper troposphere | Mass | 1 | kg
Arsenic III | Elementary flows/Emission to air/high population density | Mass | 1 | kg
Arsenic III | Elementary flows/Emission to soil/industrial | Mass | 1 | kg
Arsenic III | Elementary flows/Emission to soil/agricultural | Mass | 1 | kg
Arsenic III | Elementary flows/Emission to soil/unspecified | Mass | 1 | kg
Arsenic III | Elementary flows/Emission to air/indoor | Mass | 1 | kg
Arsenic III | Elementary flows/Emission to air/low population density | Mass | 1 | kg
Arsenic III | Elementary flows/Emission to air/unspecified | Mass | 1 | kg
Arsenic III | Elementary flows/Emission to air/low population density, long-term | Mass | 1 | kg
Arsenic III | Elementary flows/Emission to water/ocean | Mass | 1 | kg
Arsenic III | Elementary flows/Emission to water/ground water, long-term | Mass | 1 | kg
Arsenic III | Elementary flows/Emission to water/river | Mass | 1 | kg
Arsenic III | Elementary flows/Emission to water/unspecified | Mass | 1 | kg
Arsenic trioxide | Elementary flows/Emission to soil/agricultural | Mass | 1 | kg
Arsenic trioxide | Elementary flows/Emission to air/unspecified | Mass | 1 | kg
Arsenic trioxide | Elementary flows/Emission to water/unspecified | Mass | 1 | kg
Arsenic V | Elementary flows/Emission to air/lower stratosphere + upper troposphere | Mass | 1 | kg
Arsenic V | Elementary flows/Emission to air/high population density | Mass | 1 | kg
Arsenic V | Elementary flows/Emission to soil/industrial | Mass | 1 | kg
Arsenic V | Elementary flows/Emission to soil/agricultural | Mass | 1 | kg
Arsenic V | Elementary flows/Emission to soil/unspecified | Mass | 1 | kg
Arsenic V | Elementary flows/Emission to air/indoor | Mass | 1 | kg
Arsenic V | Elementary flows/Emission to air/low population density | Mass | 1 | kg
Arsenic V | Elementary flows/Emission to air/unspecified | Mass | 1 | kg
Arsenic V | Elementary flows/Emission to air/low population density, long-term | Mass | 1 | kg
Arsenic V | Elementary flows/Emission to water/ocean | Mass | 1 | kg
Arsenic V | Elementary flows/Emission to water/ground water, long-term | Mass | 1 | kg
Arsenic V | Elementary flows/Emission to water/river | Mass | 1 | kg
Arsenic V | Elementary flows/Emission to water/unspecified | Mass | 1 | kg
Arsenic V | Elementary flows/Emission to water/ground water | Mass | 1 | kg
Arsenic, ion | Elementary flows/Emission to air/lower stratosphere + upper troposphere | Mass | 1 | kg
Arsenic, ion | Elementary flows/Emission to water/river, long-term | Mass | 1 | kg
Arsenic, ion | Elementary flows/Emission to air/high population density | Mass | 1 | kg
Arsenic, ion | Elementary flows/Emission to soil/industrial | Mass | 1 | kg
Arsenic, ion | Elementary flows/Emission to water/lake | Mass | 1 | kg
Arsenic, ion | Elementary flows/Emission to soil/agricultural | Mass | 1 | kg
Arsenic, ion | Elementary flows/Emission to water/fresh water, long-term | Mass | 1 | kg
Arsenic, ion | Elementary flows/Emission to soil/unspecified | Mass | 1 | kg
Arsenic, ion | Elementary flows/Emission to air/low population density | Mass | 1 | kg
Arsenic, ion | Elementary flows/Emission to air/unspecified | Mass | 1 | kg
Arsenic, ion | Elementary flows/Emission to water/fresh water | Mass | 1 | kg
Arsenic, ion | Elementary flows/Emission to water/fossil- | Mass | 1 | kg
Arsenic, ion | Elementary flows/Emission to water/surface water | Mass | 1 | kg
Arsenic, ion | Elementary flows/Emission to air/low population density, long-term | Mass | 1 | kg
Arsenic, ion | Elementary flows/Emission to water/ocean | Mass | 1 | kg
Arsenic, ion | Elementary flows/Emission to water/ground water, long-term | Mass | 1 | kg
Arsenic, ion | Elementary flows/Emission to water/river | Mass | 1 | kg
Arsenic, ion | Elementary flows/Emission to soil/forestry | Mass | 1 | kg
Arsenic, ion | Elementary flows/Emission to water/unspecified | Mass | 1 | kg
Arsenic, ion | Elementary flows/Emission to water/ground water | Mass | 1 | kg
Arsine | Elementary flows/Emission to air/lower stratosphere + upper troposphere | Mass | 1 | kg
Arsine | Elementary flows/Emission to air/high population density | Mass | 1 | kg
Arsine | Elementary flows/Emission to soil/agricultural | Mass | 1 | kg
Arsine | Elementary flows/Emission to soil/unspecified | Mass | 1 | kg
Arsine | Elementary flows/Emission to air/low population density | Mass | 1 | kg
Arsine | Elementary flows/Emission to air/unspecified | Mass | 1 | kg
Arsine | Elementary flows/Emission to air/low population density, long-term | Mass | 1 | kg
Arsine | Elementary flows/Emission to water/ocean | Mass | 1 | kg
Arsine | Elementary flows/Emission to water/unspecified | Mass | 1 | kg
Asbestos | Elementary flows/Emission to air/high population density | Mass | 1 | kg
Asbestos | Elementary flows/Emission to soil/industrial | Mass | 1 | kg
Asbestos | Elementary flows/Waste/ecopoints 97, CH | Mass | 1 | kg
Asbestos | Elementary flows/Emission to soil/unspecified | Mass | 1 | kg
Asbestos | Elementary flows/Emission to air/low population density | Mass | 1 | kg
Asbestos | Elementary flows/Emission to air/unspecified | Mass | 1 | kg
Asbestos | Elementary flows/Waste/unspecified | Mass | 1 | kg
Asbestos | Elementary flows/Emission to water/unspecified | Mass | 1 | kg
Ascorbic acid | Elementary flows/Emission to air/lower stratosphere + upper troposphere | Mass | 1 | kg
Ascorbic acid | Elementary flows/Emission to air/high population density | Mass | 1 | kg
Ascorbic acid | Elementary flows/Emission to soil/agricultural | Mass | 1 | kg
Ascorbic acid | Elementary flows/Emission to soil/unspecified | Mass | 1 | kg
Ascorbic acid | Elementary flows/Emission to air/indoor | Mass | 1 | kg
Ascorbic acid | Elementary flows/Emission to air/low population density | Mass | 1 | kg
Ascorbic acid | Elementary flows/Emission to air/unspecified | Mass | 1 | kg
Ascorbic acid | Elementary flows/Emission to air/low population density, long-term | Mass | 1 | kg
Ascorbic acid | Elementary flows/Emission to water/ocean | Mass | 1 | kg
Ascorbic acid | Elementary flows/Emission to water/unspecified | Mass | 1 | kg
ash | Final waste flows/Unspecified | Mass | 1 | kg
Aspartame | Elementary flows/Emission to air/lower stratosphere + upper troposphere | Mass | 1 | kg
Aspartame | Elementary flows/Emission to air/high population density | Mass | 1 | kg
Aspartame | Elementary flows/Emission to soil/agricultural | Mass | 1 | kg
Aspartame | Elementary flows/Emission to soil/unspecified | Mass | 1 | kg
Aspartame | Elementary flows/Emission to air/indoor | Mass | 1 | kg
Aspartame | Elementary flows/Emission to air/low population density | Mass | 1 | kg
Aspartame | Elementary flows/Emission to air/unspecified | Mass | 1 | kg
Aspartame | Elementary flows/Emission to air/low population density, long-term | Mass | 1 | kg
Aspartame | Elementary flows/Emission to water/ocean | Mass | 1 | kg
Aspartame | Elementary flows/Emission to water/unspecified | Mass | 1 | kg
Asphalt waste | Elementary flows/Waste/ecopoints 97, CH | Mass | 1 | kg
Asphalt waste | Elementary flows/Waste/unspecified | Mass | 1 | kg
asphalt, hot mix, 2% virgin bitumen, at plant/AU U | Construction/Sealing | Mass | 1 | kg
asphalt, hot mix, 3% virgin bitumen, at plant/AU U | Construction/Sealing | Mass | 1 | kg
asphalt, hot mix, 4% virgin bitumen, at plant/AU U | Construction/Sealing | Mass | 1 | kg
asphalt, hot mix, 5% virgin bitumen, at plant/AU U | Construction/Sealing | Mass | 1 | kg
asphalt, Recycled Asphalt Product (RAP), at point of origin/AU U | Construction/Sealing | Mass | 1 | kg
asphalt, standard hot mix, 5.5% virgin bitumen, at plant/AU U | Construction/Sealing | Mass | 1 | kg
asphalt, standard warm mix, 5.5% virgin bitumen, at plant/AU U | Construction/Sealing | Mass | 1 | kg
asphalt, warm mix, 2% virgin bitumen, at plant/AU U | Construction/Sealing | Mass | 1 | kg
asphalt, warm mix, 3% virgin bitumen, at plant/AU U | Construction/Sealing | Mass | 1 | kg
asphalt, warm mix, 4% virgin bitumen, at plant/AU U | Construction/Sealing | Mass | 1 | kg
asphalt, warm mix, 5% virgin bitumen, at plant/AU U | Construction/Sealing | Mass | 1 | kg
Astemizole | Elementary flows/Emission to air/lower stratosphere + upper troposphere | Mass | 1 | kg
Astemizole | Elementary flows/Emission to air/high population density | Mass | 1 | kg
Astemizole | Elementary flows/Emission to soil/agricultural | Mass | 1 | kg
Astemizole | Elementary flows/Emission to soil/unspecified | Mass | 1 | kg
Astemizole | Elementary flows/Emission to air/indoor | Mass | 1 | kg
Astemizole | Elementary flows/Emission to air/low population density | Mass | 1 | kg
Astemizole | Elementary flows/Emission to air/unspecified | Mass | 1 | kg
Astemizole | Elementary flows/Emission to air/low population density, long-term | Mass | 1 | kg
Astemizole | Elementary flows/Emission to water/ocean | Mass | 1 | kg
Astemizole | Elementary flows/Emission to water/unspecified | Mass | 1 | kg
Asulam | Elementary flows/Emission to air/lower stratosphere + upper troposphere | Mass | 1 | kg
Asulam | Elementary flows/Emission to water/river, long-term | Mass | 1 | kg
Asulam | Elementary flows/Emission to air/high population density | Mass | 1 | kg
Asulam | Elementary flows/Emission to soil/industrial | Mass | 1 | kg
Asulam | Elementary flows/Emission to water/lake | Mass | 1 | kg
Asulam | Elementary flows/Emission to soil/agricultural | Mass | 1 | kg
Asulam | Elementary flows/Emission to water/fresh water, long-term | Mass | 1 | kg
Asulam | Elementary flows/Emission to soil/unspecified | Mass | 1 | kg
Asulam | Elementary flows/Emission to air/indoor | Mass | 1 | kg
Asulam | Elementary flows/Emission to air/low population density | Mass | 1 | kg
Asulam | Elementary flows/Emission to air/unspecified | Mass | 1 | kg
Asulam | Elementary flows/Emission to water/fresh water | Mass | 1 | kg
Asulam | Elementary flows/Emission to water/fossil- | Mass | 1 | kg
Asulam | Elementary flows/Emission to air/low population density, long-term | Mass | 1 | kg
Asulam | Elementary flows/Emission to water/ocean | Mass | 1 | kg
Asulam | Elementary flows/Emission to water/ground water, long-term | Mass | 1 | kg
Asulam | Elementary flows/Emission to water/river | Mass | 1 | kg
Asulam | Elementary flows/Emission to soil/forestry | Mass | 1 | kg
Asulam | Elementary flows/Emission to water/unspecified | Mass | 1 | kg
Asulam | Elementary flows/Emission to water/ground water | Mass | 1 | kg
Asulam | Emissions to water/river | Mass | 1 | kg
Atrazine | Elementary flows/Emission to air/lower stratosphere + upper troposphere | Mass | 1 | kg
Atrazine | Elementary flows/Emission to water/river, long-term | Mass | 1 | kg
Atrazine | Elementary flows/Emission to air/high population density | Mass | 1 | kg
Atrazine | Elementary flows/Emission to soil/industrial | Mass | 1 | kg
Atrazine | Elementary flows/Emission to water/lake | Mass | 1 | kg
Atrazine | Elementary flows/Emission to soil/agricultural | Mass | 1 | kg
Atrazine | Elementary flows/Emission to water/fresh water, long-term | Mass | 1 | kg
Atrazine | Elementary flows/Emission to soil/unspecified | Mass | 1 | kg
Atrazine | Elementary flows/Emission to air/indoor | Mass | 1 | kg
Atrazine | Elementary flows/Emission to air/low population density | Mass | 1 | kg
Atrazine | Elementary flows/Emission to air/unspecified | Mass | 1 | kg
Atrazine | Elementary flows/Emission to water/fresh water | Mass | 1 | kg
Atrazine | Elementary flows/Emission to water/fossil- | Mass | 1 | kg
Atrazine | Elementary flows/Emission to water/surface water | Mass | 1 | kg
Atrazine | Elementary flows/Emission to air/low population density, long-term | Mass | 1 | kg
Atrazine | Elementary flows/Emission to water/ocean | Mass | 1 | kg
Atrazine | Elementary flows/Emission to water/ground water, long-term | Mass | 1 | kg
Atrazine | Elementary flows/Emission to water/river | Mass | 1 | kg
Atrazine | Elementary flows/Emission to soil/forestry | Mass | 1 | kg
Atrazine | Elementary flows/Emission to water/unspecified | Mass | 1 | kg
Atrazine | Elementary flows/Emission to water/ground water | Mass | 1 | kg
Atrazine | Emissions to air/Unspecified | Mass | 1 | kg
Atrazine | Emissions to water/river | Mass | 1 | kg
Atrazine | Emissions to water/Unspecified | Mass | 1 | kg
Atrazine | Emissions to water/river | Mass | 1 | kg
Atrazine | Emissions to water/groundwater | Mass | 1 | kg
Atrazine | Emissions to soil/forestry | Mass | 1 | kg
Atrazine | Emissions to soil/Unspecified | Mass | 1 | kg
Atrazine, at regional storehouse/RER U/AusSD U | Materials/fuels | Mass | 1 | kg
Aupyrsulfuron methyl-sodium | Elementary flows/Emission to soil/industrial | Mass | 1 | kg
Aupyrsulfuron methyl-sodium | Elementary flows/Emission to soil/agricultural | Mass | 1 | kg
Aupyrsulfuron methyl-sodium | Elementary flows/Emission to soil/unspecified | Mass | 1 | kg
Aupyrsulfuron methyl-sodium | Elementary flows/Emission to soil/forestry | Mass | 1 | kg
Auramine O | Elementary flows/Emission to air/lower stratosphere + upper troposphere | Mass | 1 | kg
Auramine O | Elementary flows/Emission to water/river, long-term | Mass | 1 | kg
Auramine O | Elementary flows/Emission to air/high population density | Mass | 1 | kg
Auramine O | Elementary flows/Emission to soil/industrial | Mass | 1 | kg
Auramine O | Elementary flows/Emission to water/lake | Mass | 1 | kg
Auramine O | Elementary flows/Emission to soil/agricultural | Mass | 1 | kg
Auramine O | Elementary flows/Emission to soil/unspecified | Mass | 1 | kg
Auramine O | Elementary flows/Emission to air/indoor | Mass | 1 | kg
Auramine O | Elementary flows/Emission to air/low population density | Mass | 1 | kg
Auramine O | Elementary flows/Emission to air/unspecified | Mass | 1 | kg
Auramine O | Elementary flows/Emission to air/low population density, long-term | Mass | 1 | kg
Auramine O | Elementary flows/Emission to water/ocean | Mass | 1 | kg
Auramine O | Elementary flows/Emission to water/ground water, long-term | Mass | 1 | kg
Auramine O | Elementary flows/Emission to water/river | Mass | 1 | kg
Auramine O | Elementary flows/Emission to soil/forestry | Mass | 1 | kg
Auramine O | Elementary flows/Emission to water/unspecified | Mass | 1 | kg
Auramine O | Elementary flows/Emission to water/ground water | Mass | 1 | kg
Aureomycin | Elementary flows/Emission to air/lower stratosphere + upper troposphere | Mass | 1 | kg
Aureomycin | Elementary flows/Emission to air/high population density | Mass | 1 | kg
Aureomycin | Elementary flows/Emission to soil/industrial | Mass | 1 | kg
Aureomycin | Elementary flows/Emission to soil/agricultural | Mass | 1 | kg
AUREOMYCIN | Elementary flows/Emission to soil/unspecified | Mass | 1 | kg
Aureomycin | Elementary flows/Emission to air/indoor | Mass | 1 | kg
Aureomycin | Elementary flows/Emission to air/low population density | Mass | 1 | kg
Aureomycin | Elementary flows/Emission to air/unspecified | Mass | 1 | kg
Aureomycin | Elementary flows/Emission to air/low population density, long-term | Mass | 1 | kg
Aureomycin | Elementary flows/Emission to water/ocean | Mass | 1 | kg
Aureomycin | Elementary flows/Emission to water/ground water, long-term | Mass | 1 | kg
Aureomycin | Elementary flows/Emission to water/river | Mass | 1 | kg
Aureomycin | Elementary flows/Emission to soil/forestry | Mass | 1 | kg
Aureomycin | Elementary flows/Emission to water/unspecified | Mass | 1 | kg
avermectin B1 | Elementary flows/Emission to air/lower stratosphere + upper troposphere | Mass | 1 | kg
avermectin B1 | Elementary flows/Emission to water/river, long-term | Mass | 1 | kg
avermectin B1 | Elementary flows/Emission to air/high population density | Mass | 1 | kg
avermectin B1 | Elementary flows/Emission to soil/industrial | Mass | 1 | kg
avermectin B1 | Elementary flows/Emission to water/lake | Mass | 1 | kg
avermectin B1 | Elementary flows/Emission to soil/agricultural | Mass | 1 | kg
avermectin B1 | Elementary flows/Emission to water/fresh water, long-term | Mass | 1 | kg
avermectin B1 | Elementary flows/Emission to soil/unspecified | Mass | 1 | kg
Avermectin B1 | Elementary flows/Emission to air/indoor | Mass | 1 | kg
avermectin B1 | Elementary flows/Emission to air/low population density | Mass | 1 | kg
avermectin B1 | Elementary flows/Emission to air/unspecified | Mass | 1 | kg
avermectin B1 | Elementary flows/Emission to water/fresh water | Mass | 1 | kg
avermectin B1 | Elementary flows/Emission to water/fossil- | Mass | 1 | kg
avermectin B1 | Elementary flows/Emission to air/low population density, long-term | Mass | 1 | kg
avermectin B1 | Elementary flows/Emission to water/ocean | Mass | 1 | kg
avermectin B1 | Elementary flows/Emission to water/ground water, long-term | Mass | 1 | kg
avermectin B1 | Elementary flows/Emission to water/river | Mass | 1 | kg
avermectin B1 | Elementary flows/Emission to soil/forestry | Mass | 1 | kg
avermectin B1 | Elementary flows/Emission to water/unspecified | Mass | 1 | kg
avermectin B1 | Elementary flows/Emission to water/ground water | Mass | 1 | kg
Avermectin B1 | Emissions to air/low. pop. | Mass | 1 | kg
Avermectin B1 | Emissions to water/groundwater | Mass | 1 | kg
Avermectin B1 | Emissions to water/Unspecified | Mass | 1 | kg
Avermectin B1 | Emissions to water/river | Mass | 1 | kg
Avermectin B1 | Emissions to soil/agricultural | Mass | 1 | kg
Avermectin B1 | Emissions to soil/Unspecified | Mass | 1 | kg
avocado, hass, Brisbane Moreton, at farm/AU U | Agricultural/Plant production | Mass | 1 | kg
avocado, hass, Brisbane Moreton, growing/AU U | Agricultural/Plant production/Plant establishment | Area*time | 1 | m2*a
avocado, hass, Brisbane Moreton, orchard establishment/AU U | Agricultural/Plant production/Plant establishment | Area | 1 | m2
Azaconazol | Elementary flows/Emission to air/lower stratosphere + upper troposphere | Mass | 1 | kg
Azaconazol | Elementary flows/Emission to air/high population density | Mass | 1 | kg
Azaconazol | Elementary flows/Emission to soil/industrial | Mass | 1 | kg
Azaconazol | Elementary flows/Emission to soil/agricultural | Mass | 1 | kg
AZACONAZOL | Elementary flows/Emission to soil/unspecified | Mass | 1 | kg
Azaconazol | Elementary flows/Emission to air/indoor | Mass | 1 | kg
Azaconazol | Elementary flows/Emission to air/low population density | Mass | 1 | kg
Azaconazol | Elementary flows/Emission to air/unspecified | Mass | 1 | kg
Azaconazol | Elementary flows/Emission to air/low population density, long-term | Mass | 1 | kg
Azaconazol | Elementary flows/Emission to water/ocean | Mass | 1 | kg
Azaconazol | Elementary flows/Emission to water/ground water, long-term | Mass | 1 | kg
Azaconazol | Elementary flows/Emission to water/river | Mass | 1 | kg
Azaconazol | Elementary flows/Emission to soil/forestry | Mass | 1 | kg
Azaconazol | Elementary flows/Emission to water/unspecified | Mass | 1 | kg
Azacyclotridecan-2-one | Elementary flows/Emission to air/lower stratosphere + upper troposphere | Mass | 1 | kg
Azacyclotridecan-2-one | Elementary flows/Emission to air/high population density | Mass | 1 | kg
Azacyclotridecan-2-one | Elementary flows/Emission to soil/industrial | Mass | 1 | kg
Azacyclotridecan-2-one | Elementary flows/Emission to soil/agricultural | Mass | 1 | kg
Azacyclotridecan-2-one | Elementary flows/Emission to soil/unspecified | Mass | 1 | kg
Azacyclotridecan-2-one | Elementary flows/Emission to air/indoor | Mass | 1 | kg
Azacyclotridecan-2-one | Elementary flows/Emission to air/low population density | Mass | 1 | kg
Azacyclotridecan-2-one | Elementary flows/Emission to air/unspecified | Mass | 1 | kg
Azacyclotridecan-2-one | Elementary flows/Emission to air/low population density, long-term | Mass | 1 | kg
Azacyclotridecan-2-one | Elementary flows/Emission to water/ocean | Mass | 1 | kg
Azacyclotridecan-2-one | Elementary flows/Emission to water/ground water, long-term | Mass | 1 | kg
Azacyclotridecan-2-one | Elementary flows/Emission to water/river | Mass | 1 | kg
Azacyclotridecan-2-one | Elementary flows/Emission to water/unspecified | Mass | 1 | kg
Azadirachtin | Elementary flows/Emission to air/lower stratosphere + upper troposphere | Mass | 1 | kg
Azadirachtin | Elementary flows/Emission to water/river, long-term | Mass | 1 | kg
Azadirachtin | Elementary flows/Emission to air/high population density | Mass | 1 | kg
Azadirachtin | Elementary flows/Emission to soil/industrial | Mass | 1 | kg
Azadirachtin | Elementary flows/Emission to water/lake | Mass | 1 | kg
Azadirachtin | Elementary flows/Emission to soil/agricultural | Mass | 1 | kg
Azadirachtin | Elementary flows/Emission to water/fresh water, long-term | Mass | 1 | kg
Azadirachtin | Elementary flows/Emission to soil/unspecified | Mass | 1 | kg
Azadirachtin | Elementary flows/Emission to air/indoor | Mass | 1 | kg
Azadirachtin | Elementary flows/Emission to air/low population density | Mass | 1 | kg
Azadirachtin | Elementary flows/Emission to air/unspecified | Mass | 1 | kg
Azadirachtin | Elementary flows/Emission to water/fresh water | Mass | 1 | kg
Azadirachtin | Elementary flows/Emission to water/fossil- | Mass | 1 | kg
Azadirachtin | Elementary flows/Emission to air/low population density, long-term | Mass | 1 | kg
Azadirachtin | Elementary flows/Emission to water/ocean | Mass | 1 | kg
Azadirachtin | Elementary flows/Emission to water/ground water, long-term | Mass | 1 | kg
Azadirachtin | Elementary flows/Emission to water/river | Mass | 1 | kg
Azadirachtin | Elementary flows/Emission to soil/forestry | Mass | 1 | kg
Azadirachtin | Elementary flows/Emission to water/unspecified | Mass | 1 | kg
Azadirachtin | Elementary flows/Emission to water/ground water | Mass | 1 | kg
Azadirachtin A | Elementary flows/Emission to soil/agricultural | Mass | 1 | kg
Azadirachtin A+B | Elementary flows/Emission to soil/agricultural | Mass | 1 | kg
Azamethiphos | Elementary flows/Emission to air/lower stratosphere + upper troposphere | Mass | 1 | kg
Azamethiphos | Elementary flows/Emission to air/high population density | Mass | 1 | kg
Azamethiphos | Elementary flows/Emission to soil/industrial | Mass | 1 | kg
Azamethiphos | Elementary flows/Emission to soil/agricultural | Mass | 1 | kg
Azamethiphos | Elementary flows/Emission to soil/unspecified | Mass | 1 | kg
Azamethiphos | Elementary flows/Emission to air/indoor | Mass | 1 | kg
Azamethiphos | Elementary flows/Emission to air/low population density | Mass | 1 | kg
Azamethiphos | Elementary flows/Emission to air/unspecified | Mass | 1 | kg
Azamethiphos | Elementary flows/Emission to air/low population density, long-term | Mass | 1 | kg
Azamethiphos | Elementary flows/Emission to water/ocean | Mass | 1 | kg
Azamethiphos | Elementary flows/Emission to water/ground water, long-term | Mass | 1 | kg
Azamethiphos | Elementary flows/Emission to water/river | Mass | 1 | kg
Azamethiphos | Elementary flows/Emission to soil/forestry | Mass | 1 | kg
Azamethiphos | Elementary flows/Emission to water/unspecified | Mass | 1 | kg
Azathioprine | Elementary flows/Emission to air/lower stratosphere + upper troposphere | Mass | 1 | kg
Azathioprine | Elementary flows/Emission to water/river, long-term | Mass | 1 | kg
Azathioprine | Elementary flows/Emission to air/high population density | Mass | 1 | kg
Azathioprine | Elementary flows/Emission to soil/industrial | Mass | 1 | kg
Azathioprine | Elementary flows/Emission to water/lake | Mass | 1 | kg
Azathioprine | Elementary flows/Emission to soil/agricultural | Mass | 1 | kg
AZATHIOPRINE | Elementary flows/Emission to soil/unspecified | Mass | 1 | kg
Azathioprine | Elementary flows/Emission to air/indoor | Mass | 1 | kg
Azathioprine | Elementary flows/Emission to air/low population density | Mass | 1 | kg
Azathioprine | Elementary flows/Emission to air/unspecified | Mass | 1 | kg
Azathioprine | Elementary flows/Emission to air/low population density, long-term | Mass | 1 | kg
Azathioprine | Elementary flows/Emission to water/ocean | Mass | 1 | kg
Azathioprine | Elementary flows/Emission to water/ground water, long-term | Mass | 1 | kg
Azathioprine | Elementary flows/Emission to water/river | Mass | 1 | kg
Azathioprine | Elementary flows/Emission to soil/forestry | Mass | 1 | kg
Azathioprine | Elementary flows/Emission to water/unspecified | Mass | 1 | kg
Azathioprine | Elementary flows/Emission to water/ground water | Mass | 1 | kg
Azinphos-ethyl | Elementary flows/Emission to air/lower stratosphere + upper troposphere | Mass | 1 | kg
Azinphos-ethyl | Elementary flows/Emission to water/river, long-term | Mass | 1 | kg
Azinphos-ethyl | Elementary flows/Emission to air/high population density | Mass | 1 | kg
Azinphos-ethyl | Elementary flows/Emission to soil/industrial | Mass | 1 | kg
Azinphos-ethyl | Elementary flows/Emission to water/lake | Mass | 1 | kg
Azinphos-ethyl | Elementary flows/Emission to soil/agricultural | Mass | 1 | kg
Azinphos-ethyl | Elementary flows/Emission to soil/unspecified | Mass | 1 | kg
Azinphos-ethyl | Elementary flows/Emission to air/indoor | Mass | 1 | kg
Azinphos-ethyl | Elementary flows/Emission to air/low population density | Mass | 1 | kg
Azinphos-ethyl | Elementary flows/Emission to air/unspecified | Mass | 1 | kg
Azinphos-ethyl | Elementary flows/Emission to air/low population density, long-term | Mass | 1 | kg
Azinphos-ethyl | Elementary flows/Emission to water/ocean | Mass | 1 | kg
Azinphos-ethyl | Elementary flows/Emission to water/ground water, long-term | Mass | 1 | kg
Azinphos-ethyl | Elementary flows/Emission to water/river | Mass | 1 | kg
Azinphos-ethyl | Elementary flows/Emission to soil/forestry | Mass | 1 | kg
Azinphos-ethyl | Elementary flows/Emission to water/unspecified | Mass | 1 | kg
Azinphos-methyl | Elementary flows/Emission to air/lower stratosphere + upper troposphere | Mass | 1 | kg
Azinphos-methyl | Elementary flows/Emission to water/river, long-term | Mass | 1 | kg
Azinphos-methyl | Elementary flows/Emission to air/high population density | Mass | 1 | kg
Azinphos-methyl | Elementary flows/Emission to soil/industrial | Mass | 1 | kg
Azinphos-methyl | Elementary flows/Emission to water/lake | Mass | 1 | kg
Azinphos-methyl | Elementary flows/Emission to soil/agricultural | Mass | 1 | kg
Azinphos-methyl | Elementary flows/Emission to water/fresh water, long-term | Mass | 1 | kg
Azinphos-methyl | Elementary flows/Emission to soil/unspecified | Mass | 1 | kg
Azinphos-methyl | Elementary flows/Emission to air/indoor | Mass | 1 | kg
Azinphos-methyl | Elementary flows/Emission to air/low population density | Mass | 1 | kg
Azinphos-methyl | Elementary flows/Emission to air/unspecified | Mass | 1 | kg
Azinphos-methyl | Elementary flows/Emission to water/fresh water | Mass | 1 | kg
Azinphos-methyl | Elementary flows/Emission to water/fossil- | Mass | 1 | kg
Azinphos-methyl | Elementary flows/Emission to air/low population density, long-term | Mass | 1 | kg
Azinphos-methyl | Elementary flows/Emission to water/ocean | Mass | 1 | kg
Azinphos-methyl | Elementary flows/Emission to water/ground water, long-term | Mass | 1 | kg
Azinphos-methyl | Elementary flows/Emission to water/river | Mass | 1 | kg
Azinphos-methyl | Elementary flows/Emission to soil/forestry | Mass | 1 | kg
Azinphos-methyl | Elementary flows/Emission to water/unspecified | Mass | 1 | kg
Azinphos-methyl | Elementary flows/Emission to water/ground water | Mass | 1 | kg
Aziprotryne | Elementary flows/Emission to air/lower stratosphere + upper troposphere | Mass | 1 | kg
Aziprotryne | Elementary flows/Emission to air/high population density | Mass | 1 | kg
Aziprotryne | Elementary flows/Emission to soil/industrial | Mass | 1 | kg
Aziprotryne | Elementary flows/Emission to soil/agricultural | Mass | 1 | kg
AZIPROTRYNE | Elementary flows/Emission to soil/unspecified | Mass | 1 | kg
Aziprotryne | Elementary flows/Emission to air/indoor | Mass | 1 | kg
Aziprotryne | Elementary flows/Emission to air/low population density | Mass | 1 | kg
Aziprotryne | Elementary flows/Emission to air/unspecified | Mass | 1 | kg
Aziprotryne | Elementary flows/Emission to air/low population density, long-term | Mass | 1 | kg
Aziprotryne | Elementary flows/Emission to water/ocean | Mass | 1 | kg
Aziprotryne | Elementary flows/Emission to water/ground water, long-term | Mass | 1 | kg
Aziprotryne | Elementary flows/Emission to water/river | Mass | 1 | kg
Aziprotryne | Elementary flows/Emission to soil/forestry | Mass | 1 | kg
Aziprotryne | Elementary flows/Emission to water/unspecified | Mass | 1 | kg
Aziridine | Elementary flows/Emission to soil/unspecified | Mass | 1 | kg
Aziridine | Elementary flows/Emission to air/unspecified | Mass | 1 | kg
Azobenzene | Elementary flows/Emission to air/lower stratosphere + upper troposphere | Mass | 1 | kg
Azobenzene | Elementary flows/Emission to water/river, long-term | Mass | 1 | kg
Azobenzene | Elementary flows/Emission to air/high population density | Mass | 1 | kg
Azobenzene | Elementary flows/Emission to soil/industrial | Mass | 1 | kg
Azobenzene | Elementary flows/Emission to water/lake | Mass | 1 | kg
Azobenzene | Elementary flows/Emission to soil/agricultural | Mass | 1 | kg
AZOBENZENE | Elementary flows/Emission to soil/unspecified | Mass | 1 | kg
Azobenzene | Elementary flows/Emission to air/indoor | Mass | 1 | kg
Azobenzene | Elementary flows/Emission to air/low population density | Mass | 1 | kg
Azobenzene | Elementary flows/Emission to air/unspecified | Mass | 1 | kg
Azobenzene | Elementary flows/Emission to air/low population density, long-term | Mass | 1 | kg
Azobenzene | Elementary flows/Emission to water/ocean | Mass | 1 | kg
Azobenzene | Elementary flows/Emission to water/ground water, long-term | Mass | 1 | kg
Azobenzene | Elementary flows/Emission to water/river | Mass | 1 | kg
Azobenzene | Elementary flows/Emission to soil/forestry | Mass | 1 | kg
Azobenzene | Elementary flows/Emission to water/unspecified | Mass | 1 | kg
Azobenzene | Elementary flows/Emission to water/ground water | Mass | 1 | kg
Azocine, octahydro- | Elementary flows/Emission to air/lower stratosphere + upper troposphere | Mass | 1 | kg
Azocine, octahydro- | Elementary flows/Emission to air/high population density | Mass | 1 | kg
Azocine, octahydro- | Elementary flows/Emission to soil/agricultural | Mass | 1 | kg
Azocine, octahydro- | Elementary flows/Emission to soil/unspecified | Mass | 1 | kg
Azocine, octahydro- | Elementary flows/Emission to air/indoor | Mass | 1 | kg
Azocine, octahydro- | Elementary flows/Emission to air/low population density | Mass | 1 | kg
Azocine, octahydro- | Elementary flows/Emission to air/unspecified | Mass | 1 | kg
Azocine, octahydro- | Elementary flows/Emission to air/low population density, long-term | Mass | 1 | kg
Azocine, octahydro- | Elementary flows/Emission to water/ocean | Mass | 1 | kg
Azocine, octahydro- | Elementary flows/Emission to water/unspecified | Mass | 1 | kg
Azocyclotin | Elementary flows/Emission to air/lower stratosphere + upper troposphere | Mass | 1 | kg
Azocyclotin | Elementary flows/Emission to air/high population density | Mass | 1 | kg
Azocyclotin | Elementary flows/Emission to soil/industrial | Mass | 1 | kg
Azocyclotin | Elementary flows/Emission to soil/agricultural | Mass | 1 | kg
Azocyclotin | Elementary flows/Emission to soil/unspecified | Mass | 1 | kg
Azocyclotin | Elementary flows/Emission to air/indoor | Mass | 1 | kg
Azocyclotin | Elementary flows/Emission to air/low population density | Mass | 1 | kg
Azocyclotin | Elementary flows/Emission to air/unspecified | Mass | 1 | kg
Azocyclotin | Elementary flows/Emission to air/low population density, long-term | Mass | 1 | kg
Azocyclotin | Elementary flows/Emission to water/ocean | Mass | 1 | kg
Azocyclotin | Elementary flows/Emission to water/ground water, long-term | Mass | 1 | kg
Azocyclotin | Elementary flows/Emission to water/river | Mass | 1 | kg
Azocyclotin | Elementary flows/Emission to soil/forestry | Mass | 1 | kg
Azocyclotin | Elementary flows/Emission to water/unspecified | Mass | 1 | kg
Azoxymethane | Elementary flows/Emission to air/lower stratosphere + upper troposphere | Mass | 1 | kg
Azoxymethane | Elementary flows/Emission to water/river, long-term | Mass | 1 | kg
Azoxymethane | Elementary flows/Emission to air/high population density | Mass | 1 | kg
Azoxymethane | Elementary flows/Emission to soil/industrial | Mass | 1 | kg
Azoxymethane | Elementary flows/Emission to water/lake | Mass | 1 | kg
Azoxymethane | Elementary flows/Emission to soil/agricultural | Mass | 1 | kg
Azoxymethane | Elementary flows/Emission to soil/unspecified | Mass | 1 | kg
Azoxymethane | Elementary flows/Emission to air/indoor | Mass | 1 | kg
Azoxymethane | Elementary flows/Emission to air/low population density | Mass | 1 | kg
Azoxymethane | Elementary flows/Emission to air/unspecified | Mass | 1 | kg
Azoxymethane | Elementary flows/Emission to air/low population density, long-term | Mass | 1 | kg
Azoxymethane | Elementary flows/Emission to water/ocean | Mass | 1 | kg
Azoxymethane | Elementary flows/Emission to water/ground water, long-term | Mass | 1 | kg
Azoxymethane | Elementary flows/Emission to water/river | Mass | 1 | kg
Azoxymethane | Elementary flows/Emission to soil/forestry | Mass | 1 | kg
Azoxymethane | Elementary flows/Emission to water/unspecified | Mass | 1 | kg
Azoxymethane | Elementary flows/Emission to water/ground water | Mass | 1 | kg
Azoxystrobin | Elementary flows/Emission to air/lower stratosphere + upper troposphere | Mass | 1 | kg
Azoxystrobin | Elementary flows/Emission to water/river, long-term | Mass | 1 | kg
Azoxystrobin | Elementary flows/Emission to air/high population density | Mass | 1 | kg
Azoxystrobin | Elementary flows/Emission to soil/industrial | Mass | 1 | kg
Azoxystrobin | Elementary flows/Emission to water/lake | Mass | 1 | kg
Azoxystrobin | Elementary flows/Emission to soil/agricultural | Mass | 1 | kg
Azoxystrobin | Elementary flows/Emission to water/fresh water, long-term | Mass | 1 | kg
Azoxystrobin | Elementary flows/Emission to soil/unspecified | Mass | 1 | kg
Azoxystrobin | Elementary flows/Emission to air/indoor | Mass | 1 | kg
Azoxystrobin | Elementary flows/Emission to air/low population density | Mass | 1 | kg
Azoxystrobin | Elementary flows/Emission to air/unspecified | Mass | 1 | kg
Azoxystrobin | Elementary flows/Emission to water/fresh water | Mass | 1 | kg
Azoxystrobin | Elementary flows/Emission to water/fossil- | Mass | 1 | kg
Azoxystrobin | Elementary flows/Emission to air/low population density, long-term | Mass | 1 | kg
Azoxystrobin | Elementary flows/Emission to water/ocean | Mass | 1 | kg
Azoxystrobin | Elementary flows/Emission to water/ground water, long-term | Mass | 1 | kg
Azoxystrobin | Elementary flows/Emission to water/river | Mass | 1 | kg
Azoxystrobin | Elementary flows/Emission to soil/forestry | Mass | 1 | kg
Azoxystrobin | Elementary flows/Emission to water/unspecified | Mass | 1 | kg
Azoxystrobin | Elementary flows/Emission to water/ground water | Mass | 1 | kg
Azulene | Elementary flows/Emission to air/lower stratosphere + upper troposphere | Mass | 1 | kg
Azulene | Elementary flows/Emission to air/high population density | Mass | 1 | kg
Azulene | Elementary flows/Emission to soil/industrial | Mass | 1 | kg
Azulene | Elementary flows/Emission to soil/agricultural | Mass | 1 | kg
AZULENE | Elementary flows/Emission to soil/unspecified | Mass | 1 | kg
Azulene | Elementary flows/Emission to air/indoor | Mass | 1 | kg
Azulene | Elementary flows/Emission to air/low population density | Mass | 1 | kg
Azulene | Elementary flows/Emission to air/unspecified | Mass | 1 | kg
Azulene | Elementary flows/Emission to air/low population density, long-term | Mass | 1 | kg
Azulene | Elementary flows/Emission to water/ocean | Mass | 1 | kg
Azulene | Elementary flows/Emission to water/ground water, long-term | Mass | 1 | kg
Azulene | Elementary flows/Emission to water/river | Mass | 1 | kg
Azulene | Elementary flows/Emission to soil/forestry | Mass | 1 | kg
Azulene | Elementary flows/Emission to water/unspecified | Mass | 1 | kg
B,b,b-trichloro-t-butanol | Elementary flows/Emission to air/lower stratosphere + upper troposphere | Mass | 1 | kg
B,b,b-trichloro-t-butanol | Elementary flows/Emission to air/high population density | Mass | 1 | kg
B,b,b-trichloro-t-butanol | Elementary flows/Emission to soil/industrial | Mass | 1 | kg
B,b,b-trichloro-t-butanol | Elementary flows/Emission to soil/agricultural | Mass | 1 | kg
B,B,B-TRICHLORO-T-BUTANOL | Elementary flows/Emission to soil/unspecified | Mass | 1 | kg
B,b,b-trichloro-t-butanol | Elementary flows/Emission to air/indoor | Mass | 1 | kg
B,b,b-trichloro-t-butanol | Elementary flows/Emission to air/low population density | Mass | 1 | kg
B,b,b-trichloro-t-butanol | Elementary flows/Emission to air/unspecified | Mass | 1 | kg
B,b,b-trichloro-t-butanol | Elementary flows/Emission to air/low population density, long-term | Mass | 1 | kg
B,b,b-trichloro-t-butanol | Elementary flows/Emission to water/ocean | Mass | 1 | kg
B,b,b-trichloro-t-butanol | Elementary flows/Emission to water/ground water, long-term | Mass | 1 | kg
B,b,b-trichloro-t-butanol | Elementary flows/Emission to water/river | Mass | 1 | kg
B,b,b-trichloro-t-butanol | Elementary flows/Emission to soil/forestry | Mass | 1 | kg
B,b,b-trichloro-t-butanol | Elementary flows/Emission to water/unspecified | Mass | 1 | kg
Bacillus pumilus | Elementary flows/Emission to soil/agricultural | Mass | 1 | kg
Bacillus subtilis | Elementary flows/Emission to soil/agricultural | Mass | 1 | kg
Bacillus thuringiensis subspecies kurstaki | Elementary flows/Emission to soil/agricultural | Mass | 1 | kg
Bacillus thuringiensis var. aizawai | Elementary flows/Emission to soil/agricultural | Mass | 1 | kg
Bacillus thuringiensis var. israeliensis | Elementary flows/Emission to soil/agricultural | Mass | 1 | kg
Bacillus thuringiensis var. kurstaki | Elementary flows/Emission to soil/agricultural | Mass | 1 | kg
bagasse, at mill/AU U | Agricultural/Others | Mass | 1 | kg
Baghouse lime | Elementary flows/Emission to soil/industrial | Mass | 1 | kg
banana, cavendish, wet tropics, at farm/AU U | Agricultural/Plant production | Mass | 1 | kg
banana, cavendish, wet tropics, plant cycle/AU U | Agricultural/Plant production/Plant establishment | Area | 1 | m2
banana, cavendish, wet tropics, ratoon cycle/AU U | Agricultural/Plant production/Plant establishment | Area | 1 | m2
Barban | Elementary flows/Emission to air/lower stratosphere + upper troposphere | Mass | 1 | kg
Barban | Elementary flows/Emission to air/high population density | Mass | 1 | kg
Barban | Elementary flows/Emission to soil/industrial | Mass | 1 | kg
BARBAN | Elementary flows/Emission to soil/agricultural | Mass | 1 | kg
BARBAN | Elementary flows/Emission to soil/unspecified | Mass | 1 | kg
Barban | Elementary flows/Emission to air/indoor | Mass | 1 | kg
Barban | Elementary flows/Emission to air/low population density | Mass | 1 | kg
Barban | Elementary flows/Emission to air/unspecified | Mass | 1 | kg
Barban | Elementary flows/Emission to air/low population density, long-term | Mass | 1 | kg
Barban | Elementary flows/Emission to water/ocean | Mass | 1 | kg
Barban | Elementary flows/Emission to water/ground water, long-term | Mass | 1 | kg
Barban | Elementary flows/Emission to water/river | Mass | 1 | kg
Barban | Elementary flows/Emission to soil/forestry | Mass | 1 | kg
Barban | Elementary flows/Emission to water/unspecified | Mass | 1 | kg
Barbital, sodium | Elementary flows/Emission to air/lower stratosphere + upper troposphere | Mass | 1 | kg
Barbital, sodium | Elementary flows/Emission to air/high population density | Mass | 1 | kg
Barbital, sodium | Elementary flows/Emission to soil/industrial | Mass | 1 | kg
Barbital, sodium | Elementary flows/Emission to soil/agricultural | Mass | 1 | kg
Barbital, sodium | Elementary flows/Emission to soil/unspecified | Mass | 1 | kg
Barbital, sodium | Elementary flows/Emission to air/indoor | Mass | 1 | kg
Barbital, sodium | Elementary flows/Emission to air/low population density | Mass | 1 | kg
Barbital, sodium | Elementary flows/Emission to air/unspecified | Mass | 1 | kg
Barbital, sodium | Elementary flows/Emission to air/low population density, long-term | Mass | 1 | kg
Barbital, sodium | Elementary flows/Emission to water/ocean | Mass | 1 | kg
Barbital, sodium | Elementary flows/Emission to water/ground water, long-term | Mass | 1 | kg
Barbital, sodium | Elementary flows/Emission to water/river | Mass | 1 | kg
Barbital, sodium | Elementary flows/Emission to soil/forestry | Mass | 1 | kg
Barbital, sodium | Elementary flows/Emission to water/unspecified | Mass | 1 | kg
Barbituric acid | Elementary flows/Emission to air/lower stratosphere + upper troposphere | Mass | 1 | kg
Barbituric acid | Elementary flows/Emission to air/high population density | Mass | 1 | kg
Barbituric acid | Elementary flows/Emission to soil/agricultural | Mass | 1 | kg
Barbituric acid | Elementary flows/Emission to soil/unspecified | Mass | 1 | kg
Barbituric acid | Elementary flows/Emission to air/indoor | Mass | 1 | kg
Barbituric acid | Elementary flows/Emission to air/low population density | Mass | 1 | kg
Barbituric acid | Elementary flows/Emission to air/unspecified | Mass | 1 | kg
Barbituric acid | Elementary flows/Emission to air/low population density, long-term | Mass | 1 | kg
Barbituric acid | Elementary flows/Emission to water/ocean | Mass | 1 | kg
Barbituric acid | Elementary flows/Emission to water/unspecified | Mass | 1 | kg
Barite | Elementary flows/Resource/unspecified | Mass | 1 | kg
Barite | Elementary flows/Emission to water/river, long-term | Mass | 1 | kg
Barite | Elementary flows/Emission to water/lake | Mass | 1 | kg
Barite | Elementary flows/Resource/in ground | Mass | 1 | kg
Barite | Elementary flows/Emission to water/surface water | Mass | 1 | kg
Barite | Elementary flows/Emission to water/ocean | Mass | 1 | kg
Barite | Elementary flows/Emission to water/ground water, long-term | Mass | 1 | kg
Barite | Elementary flows/Emission to water/river | Mass | 1 | kg
Barite | Elementary flows/Emission to water/unspecified | Mass | 1 | kg
Barite | Elementary flows/Emission to water/ground water | Mass | 1 | kg
Barite, 15% in crude ore | Elementary flows/Resource/in ground | Mass | 1 | kg
Barium | Elementary flows/Resource/unspecified | Mass | 1 | kg
Barium | Elementary flows/Emission to air/lower stratosphere + upper troposphere | Mass | 1 | kg
Barium | Elementary flows/Emission to water/river, long-term | Mass | 1 | kg
Barium | Elementary flows/Emission to air/high population density | Mass | 1 | kg
Barium | Elementary flows/Emission to soil/industrial | Mass | 1 | kg
Barium | Elementary flows/Emission to water/lake | Mass | 1 | kg
Barium | Elementary flows/Emission to soil/agricultural | Mass | 1 | kg
Barium | Elementary flows/Emission to water/fresh water, long-term | Mass | 1 | kg
Barium | Elementary flows/Emission to soil/unspecified | Mass | 1 | kg
Barium | Elementary flows/Emission to air/indoor | Mass | 1 | kg
Barium | Elementary flows/Emission to air/low population density | Mass | 1 | kg
Barium | Elementary flows/Emission to air/unspecified | Mass | 1 | kg
Barium | Elementary flows/Emission to water/fresh water | Mass | 1 | kg
Barium | Elementary flows/Resource/in ground | Mass | 1 | kg
Barium | Elementary flows/Emission to water/fossil- | Mass | 1 | kg
Barium | Elementary flows/Emission to water/surface water | Mass | 1 | kg
Barium | Elementary flows/Emission to air/low population density, long-term | Mass | 1 | kg
Barium | Elementary flows/Emission to water/ocean | Mass | 1 | kg
Barium | Elementary flows/Emission to water/ground water, long-term | Mass | 1 | kg
Barium | Elementary flows/Emission to water/river | Mass | 1 | kg
Barium | Elementary flows/Emission to soil/forestry | Mass | 1 | kg
Barium | Elementary flows/Emission to water/unspecified | Mass | 1 | kg
Barium | Elementary flows/Emission to water/ground water | Mass | 1 | kg
Barium compounds | Elementary flows/Emission to air/high population density | Mass | 1 | kg
Barium compounds | Elementary flows/Emission to soil/agricultural | Mass | 1 | kg
Barium compounds | Elementary flows/Emission to soil/unspecified | Mass | 1 | kg
Barium compounds | Elementary flows/Emission to air/low population density | Mass | 1 | kg
Barium compounds | Elementary flows/Emission to air/unspecified | Mass | 1 | kg
Barium compounds | Elementary flows/Emission to water/ocean | Mass | 1 | kg
Barium compounds | Elementary flows/Emission to water/unspecified | Mass | 1 | kg
Barium-140 | Elementary flows/Emission to air/lower stratosphere + upper troposphere | Radioactivity | 1 | kBq
Barium-140 | Elementary flows/Emission to water/river, long-term | Radioactivity | 1 | kBq
Barium-140 | Elementary flows/Emission to air/high population density | Radioactivity | 1 | kBq
Barium-140 | Elementary flows/Emission to water/lake | Radioactivity | 1 | kBq
Barium-140 | Elementary flows/Emission to air/low population density | Radioactivity | 1 | kBq
Barium-140 | Elementary flows/Emission to air/unspecified | Radioactivity | 1 | kBq
Barium-140 | Elementary flows/Emission to water/fresh water | Radioactivity | 1 | kBq
Barium-140 | Elementary flows/Emission to water/fossil- | Radioactivity | 1 | kBq
Barium-140 | Elementary flows/Emission to water/surface water | Radioactivity | 1 | kBq
Barium-140 | Elementary flows/Emission to air/low population density, long-term | Radioactivity | 1 | kBq
Barium-140 | Elementary flows/Emission to water/ocean | Radioactivity | 1 | kBq
Barium-140 | Elementary flows/Emission to water/ground water, long-term | Radioactivity | 1 | kBq
Barium-140 | Elementary flows/Emission to water/river | Radioactivity | 1 | kBq
Barium-140 | Elementary flows/Emission to water/unspecified | Radioactivity | 1 | kBq
Barium-140 | Elementary flows/Emission to water/ground water | Radioactivity | 1 | kBq
Bark | Elementary flows/Emission to soil/industrial | Mass | 1 | kg
Bark | Elementary flows/Emission to soil/unspecified | Mass | 1 | kg
barley grain, average, at farm/AU U | Agricultural/Plant production | Mass | 1 | kg
barley grain, dryland, Brisbane, Qld, at farm/AU U | Agricultural/Plant production/Australian regional | Mass | 1 | kg
barley grain, dryland, Central and SW Slopes and Plains, NSW_Vic, at farm/AU U | Agricultural/Plant production/Australian regional | Mass | 1 | kg
barley grain, dryland, Central, NSW, at farm/AU U | Agricultural/Plant production/Australian regional | Mass | 1 | kg
barley grain, dryland, Darling Downs, NSW_Qld, at farm/AU U | Agricultural/Plant production/Australian regional | Mass | 1 | kg
barley grain, dryland, Far South and East Victorian Coast, NSW_Vic, at farm/AU U | Agricultural/Plant production/Australian regional | Mass | 1 | kg
barley grain, dryland, Goldfields, SA_WA, at farm/AU U | Agricultural/Plant production/Australian regional | Mass | 1 | kg
barley grain, dryland, Mallee, Vic_SA, at farm/AU U | Agricultural/Plant production/Australian regional | Mass | 1 | kg
barley grain, dryland, Melbourne Region, Vic, at farm/AU U | Agricultural/Plant production/Australian regional | Mass | 1 | kg
barley grain, dryland, North Central, Tas, at farm/AU U | Agricultural/Plant production/Australian regional | Mass | 1 | kg
barley grain, dryland, Northern Rivers and Mid-north Coast, NSW, at farm/AU U | Agricultural/Plant production/Australian regional | Mass | 1 | kg
barley grain, dryland, South Burnett, Qld, at farm/AU U | Agricultural/Plant production/Australian regional | Mass | 1 | kg
barley grain, dryland, South Riverina and Wimmera, NSW_Vic, at farm/AU U | Agricultural/Plant production/Australian regional | Mass | 1 | kg
barley grain, dryland, South West, WA, at farm/AU U | Agricultural/Plant production/Australian regional | Mass | 1 | kg
barley grain, dryland, Southern Coastal South Australia, SA, at farm/AU U | Agricultural/Plant production/Australian regional | Mass | 1 | kg
barley grain, dryland, Sydney Basin, NSW, at farm/AU U | Agricultural/Plant production/Australian regional | Mass | 1 | kg
barley grain, dryland, Western Downs and NW Slopes and Plains, NSW_Qld, at farm/AU U | Agricultural/Plant production/Australian regional | Mass | 1 | kg
barley grain, dryland, Western Wheatbelt, WA, at farm/AU U | Agricultural/Plant production/Australian regional | Mass | 1 | kg
barley grain, dryland, Wide Bay , Qld, at farm/AU U | Agricultural/Plant production/Australian regional | Mass | 1 | kg
Baryte, resource correction | Elementary flows/Resource/unspecified | Mass | 1 | kg
Basalt | Elementary flows/Resource/unspecified | Mass | 1 | kg
Basalt | Elementary flows/Resource/in air | Mass | 1 | kg
Basalt | Elementary flows/Resource/in water | Mass | 1 | kg
Basalt | Elementary flows/Resource/land | Mass | 1 | kg
Basalt | Elementary flows/Resource/biotic | Mass | 1 | kg
Basalt | Elementary flows/Resource/in ground | Mass | 1 | kg
Base ROG mixture | Elementary flows/Emission to air/unspecified | Mass | 1 | kg
Bauxite | Elementary flows/Resource/unspecified | Mass | 1 | kg
Bauxite | Elementary flows/Resource/in ground | Mass | 1 | kg
Bauxite residue, from aluminium production | Elementary flows/Waste/unspecified | Mass | 1 | kg
Bauxite, at mine/GLO U/AusSD U | Materials/fuels | Mass | 1 | kg
Bauxite, fibrous forms | Elementary flows/Emission to air/high population density | Mass | 1 | kg
Bauxite, fibrous forms | Elementary flows/Emission to soil/industrial | Mass | 1 | kg
Bauxite, fibrous forms | Elementary flows/Emission to soil/unspecified | Mass | 1 | kg
Bauxite, fibrous forms | Elementary flows/Emission to air/low population density | Mass | 1 | kg
Bauxite, fibrous forms | Elementary flows/Emission to air/unspecified | Mass | 1 | kg
Bauxite, fibrous forms | Elementary flows/Emission to water/unspecified | Mass | 1 | kg
Beauveria bassiana | Elementary flows/Emission to soil/agricultural | Mass | 1 | kg
bed forming, cotton/AU U | Agricultural | Area | 1 | m2
bed forming, horticulture/AU U | Agricultural | Area | 1 | m2
Beflubutamid | Elementary flows/Emission to soil/agricultural | Mass | 1 | kg
Benalaxyl | Elementary flows/Emission to soil/industrial | Mass | 1 | kg
Benalaxyl | Elementary flows/Emission to soil/agricultural | Mass | 1 | kg
Benalaxyl | Elementary flows/Emission to soil/unspecified | Mass | 1 | kg
Benalaxyl | Elementary flows/Emission to soil/forestry | Mass | 1 | kg
Benalaxyl-M | Elementary flows/Emission to soil/agricultural | Mass | 1 | kg
Benalaxyl-M | Elementary flows/Emission to air/unspecified | Mass | 1 | kg
Benalaxyl-M | Elementary flows/Emission to water/unspecified | Mass | 1 | kg
Benazolin | Elementary flows/Emission to air/lower stratosphere + upper troposphere | Mass | 1 | kg
Benazolin | Elementary flows/Emission to water/river, long-term | Mass | 1 | kg
Benazolin | Elementary flows/Emission to air/high population density | Mass | 1 | kg
Benazolin | Elementary flows/Emission to soil/industrial | Mass | 1 | kg
Benazolin | Elementary flows/Emission to water/lake | Mass | 1 | kg
Benazolin | Elementary flows/Emission to soil/agricultural | Mass | 1 | kg
Benazolin | Elementary flows/Emission to water/fresh water, long-term | Mass | 1 | kg
Benazolin | Elementary flows/Emission to soil/unspecified | Mass | 1 | kg
Benazolin | Elementary flows/Emission to air/indoor | Mass | 1 | kg
Benazolin | Elementary flows/Emission to air/low population density | Mass | 1 | kg
Benazolin | Elementary flows/Emission to air/unspecified | Mass | 1 | kg
Benazolin | Elementary flows/Emission to water/fresh water | Mass | 1 | kg
Benazolin | Elementary flows/Emission to water/fossil- | Mass | 1 | kg
Benazolin | Elementary flows/Emission to air/low population density, long-term | Mass | 1 | kg
Benazolin | Elementary flows/Emission to water/ocean | Mass | 1 | kg
Benazolin | Elementary flows/Emission to water/ground water, long-term | Mass | 1 | kg
Benazolin | Elementary flows/Emission to water/river | Mass | 1 | kg
Benazolin | Elementary flows/Emission to soil/forestry | Mass | 1 | kg
Benazolin | Elementary flows/Emission to water/unspecified | Mass | 1 | kg
Benazolin | Elementary flows/Emission to water/ground water | Mass | 1 | kg
Bendiocarb | Elementary flows/Emission to air/lower stratosphere + upper troposphere | Mass | 1 | kg
Bendiocarb | Elementary flows/Emission to water/river, long-term | Mass | 1 | kg
Bendiocarb | Elementary flows/Emission to air/high population density | Mass | 1 | kg
Bendiocarb | Elementary flows/Emission to soil/industrial | Mass | 1 | kg
Bendiocarb | Elementary flows/Emission to water/lake | Mass | 1 | kg
Bendiocarb | Elementary flows/Emission to soil/agricultural | Mass | 1 | kg
Bendiocarb | Elementary flows/Emission to water/fresh water, long-term | Mass | 1 | kg
Bendiocarb | Elementary flows/Emission to soil/unspecified | Mass | 1 | kg
Bendiocarb | Elementary flows/Emission to air/indoor | Mass | 1 | kg
Bendiocarb | Elementary flows/Emission to air/low population density | Mass | 1 | kg
Bendiocarb | Elementary flows/Emission to air/unspecified | Mass | 1 | kg
Bendiocarb | Elementary flows/Emission to water/fresh water | Mass | 1 | kg
Bendiocarb | Elementary flows/Emission to water/fossil- | Mass | 1 | kg
Bendiocarb | Elementary flows/Emission to air/low population density, long-term | Mass | 1 | kg
Bendiocarb | Elementary flows/Emission to water/ocean | Mass | 1 | kg
Bendiocarb | Elementary flows/Emission to water/ground water, long-term | Mass | 1 | kg
Bendiocarb | Elementary flows/Emission to water/river | Mass | 1 | kg
Bendiocarb | Elementary flows/Emission to soil/forestry | Mass | 1 | kg
Bendiocarb | Elementary flows/Emission to water/unspecified | Mass | 1 | kg
Bendiocarb | Elementary flows/Emission to water/ground water | Mass | 1 | kg
Benfluralin | Elementary flows/Emission to air/lower stratosphere + upper troposphere | Mass | 1 | kg
Benfluralin | Elementary flows/Emission to water/river, long-term | Mass | 1 | kg
Benfluralin | Elementary flows/Emission to air/high population density | Mass | 1 | kg
Benfluralin | Elementary flows/Emission to soil/industrial | Mass | 1 | kg
Benfluralin | Elementary flows/Emission to water/lake | Mass | 1 | kg
Benfluralin | Elementary flows/Emission to soil/agricultural | Mass | 1 | kg
Benfluralin | Elementary flows/Emission to water/fresh water, long-term | Mass | 1 | kg
Benfluralin | Elementary flows/Emission to soil/unspecified | Mass | 1 | kg
Benfluralin | Elementary flows/Emission to air/indoor | Mass | 1 | kg
Benfluralin | Elementary flows/Emission to air/low population density | Mass | 1 | kg
Benfluralin | Elementary flows/Emission to air/unspecified | Mass | 1 | kg
Benfluralin | Elementary flows/Emission to water/fresh water | Mass | 1 | kg
Benfluralin | Elementary flows/Emission to water/fossil- | Mass | 1 | kg
Benfluralin | Elementary flows/Emission to air/low population density, long-term | Mass | 1 | kg
Benfluralin | Elementary flows/Emission to water/ocean | Mass | 1 | kg
Benfluralin | Elementary flows/Emission to water/ground water, long-term | Mass | 1 | kg
Benfluralin | Elementary flows/Emission to water/river | Mass | 1 | kg
Benfluralin | Elementary flows/Emission to soil/forestry | Mass | 1 | kg
Benfluralin | Elementary flows/Emission to water/unspecified | Mass | 1 | kg
Benfluralin | Elementary flows/Emission to water/ground water | Mass | 1 | kg
Benfuracarb | Elementary flows/Emission to air/lower stratosphere + upper troposphere | Mass | 1 | kg
Benfuracarb | Elementary flows/Emission to air/high population density | Mass | 1 | kg
Benfuracarb | Elementary flows/Emission to soil/industrial | Mass | 1 | kg
BENFURACARB | Elementary flows/Emission to soil/agricultural | Mass | 1 | kg
BENFURACARB | Elementary flows/Emission to soil/unspecified | Mass | 1 | kg
Benfuracarb | Elementary flows/Emission to air/indoor | Mass | 1 | kg
Benfuracarb | Elementary flows/Emission to air/low population density | Mass | 1 | kg
Benfuracarb | Elementary flows/Emission to air/unspecified | Mass | 1 | kg
Benfuracarb | Elementary flows/Emission to air/low population density, long-term | Mass | 1 | kg
Benfuracarb | Elementary flows/Emission to water/ocean | Mass | 1 | kg
Benfuracarb | Elementary flows/Emission to water/ground water, long-term | Mass | 1 | kg
Benfuracarb | Elementary flows/Emission to water/river | Mass | 1 | kg
Benfuracarb | Elementary flows/Emission to soil/forestry | Mass | 1 | kg
Benfuracarb | Elementary flows/Emission to water/unspecified | Mass | 1 | kg
Benomyl | Elementary flows/Emission to air/lower stratosphere + upper troposphere | Mass | 1 | kg
Benomyl | Elementary flows/Emission to water/river, long-term | Mass | 1 | kg
Benomyl | Elementary flows/Emission to air/high population density | Mass | 1 | kg
Benomyl | Elementary flows/Emission to soil/industrial | Mass | 1 | kg
Benomyl | Elementary flows/Emission to water/lake | Mass | 1 | kg
Benomyl | Elementary flows/Emission to soil/agricultural | Mass | 1 | kg
Benomyl | Elementary flows/Emission to water/fresh water, long-term | Mass | 1 | kg
Benomyl | Elementary flows/Emission to soil/unspecified | Mass | 1 | kg
Benomyl | Elementary flows/Emission to air/indoor | Mass | 1 | kg
Benomyl | Elementary flows/Emission to air/low population density | Mass | 1 | kg
Benomyl | Elementary flows/Emission to air/unspecified | Mass | 1 | kg
Benomyl | Elementary flows/Emission to water/fresh water | Mass | 1 | kg
Benomyl | Elementary flows/Emission to water/fossil- | Mass | 1 | kg
Benomyl | Elementary flows/Emission to air/low population density, long-term | Mass | 1 | kg
Benomyl | Elementary flows/Emission to water/ocean | Mass | 1 | kg
Benomyl | Elementary flows/Emission to water/ground water, long-term | Mass | 1 | kg
Benomyl | Elementary flows/Emission to water/river | Mass | 1 | kg
Benomyl | Elementary flows/Emission to soil/forestry | Mass | 1 | kg
Benomyl | Elementary flows/Emission to water/unspecified | Mass | 1 | kg
Benomyl | Elementary flows/Emission to water/ground water | Mass | 1 | kg
Benoxacor | Elementary flows/Emission to soil/industrial | Mass | 1 | kg
Benoxacor | Elementary flows/Emission to soil/agricultural | Mass | 1 | kg
Benoxacor | Elementary flows/Emission to soil/unspecified | Mass | 1 | kg
Benoxacor | Elementary flows/Emission to soil/forestry | Mass | 1 | kg
Bensulfuron methyl ester | Elementary flows/Emission to air/lower stratosphere + upper troposphere | Mass | 1 | kg
Bensulfuron methyl ester | Elementary flows/Emission to water/river, long-term | Mass | 1 | kg
Bensulfuron methyl ester | Elementary flows/Emission to air/high population density | Mass | 1 | kg
Bensulfuron methyl ester | Elementary flows/Emission to soil/industrial | Mass | 1 | kg
Bensulfuron methyl ester | Elementary flows/Emission to water/lake | Mass | 1 | kg
Bensulfuron methyl ester | Elementary flows/Emission to soil/agricultural | Mass | 1 | kg
Bensulfuron methyl ester | Elementary flows/Emission to water/fresh water, long-term | Mass | 1 | kg
Bensulfuron methyl ester | Elementary flows/Emission to soil/unspecified | Mass | 1 | kg
Bensulfuron methyl ester | Elementary flows/Emission to air/indoor | Mass | 1 | kg
Bensulfuron methyl ester | Elementary flows/Emission to air/low population density | Mass | 1 | kg
Bensulfuron methyl ester | Elementary flows/Emission to air/unspecified | Mass | 1 | kg
Bensulfuron methyl ester | Elementary flows/Emission to water/fresh water | Mass | 1 | kg
Bensulfuron methyl ester | Elementary flows/Emission to water/fossil- | Mass | 1 | kg
Bensulfuron methyl ester | Elementary flows/Emission to air/low population density, long-term | Mass | 1 | kg
Bensulfuron methyl ester | Elementary flows/Emission to water/ocean | Mass | 1 | kg
Bensulfuron methyl ester | Elementary flows/Emission to water/ground water, long-term | Mass | 1 | kg
Bensulfuron methyl ester | Elementary flows/Emission to water/river | Mass | 1 | kg
Bensulfuron methyl ester | Elementary flows/Emission to soil/forestry | Mass | 1 | kg
Bensulfuron methyl ester | Elementary flows/Emission to water/unspecified | Mass | 1 | kg
Bensulfuron methyl ester | Elementary flows/Emission to water/ground water | Mass | 1 | kg
Bensulide | Elementary flows/Emission to air/lower stratosphere + upper troposphere | Mass | 1 | kg
Bensulide | Elementary flows/Emission to water/river, long-term | Mass | 1 | kg
Bensulide | Elementary flows/Emission to air/high population density | Mass | 1 | kg
Bensulide | Elementary flows/Emission to soil/industrial | Mass | 1 | kg
Bensulide | Elementary flows/Emission to water/lake | Mass | 1 | kg
BENSULIDE | Elementary flows/Emission to soil/agricultural | Mass | 1 | kg
BENSULIDE | Elementary flows/Emission to soil/unspecified | Mass | 1 | kg
Bensulide | Elementary flows/Emission to air/indoor | Mass | 1 | kg
Bensulide | Elementary flows/Emission to air/low population density | Mass | 1 | kg
BENSULIDE | Elementary flows/Emission to air/unspecified | Mass | 1 | kg
Bensulide | Elementary flows/Emission to air/low population density, long-term | Mass | 1 | kg
Bensulide | Elementary flows/Emission to water/ocean | Mass | 1 | kg
Bensulide | Elementary flows/Emission to water/ground water, long-term | Mass | 1 | kg
Bensulide | Elementary flows/Emission to water/river | Mass | 1 | kg
Bensulide | Elementary flows/Emission to soil/forestry | Mass | 1 | kg
BENSULIDE | Elementary flows/Emission to water/unspecified | Mass | 1 | kg
Bensulide | Elementary flows/Emission to water/ground water | Mass | 1 | kg
Bensultap | Elementary flows/Emission to air/lower stratosphere + upper troposphere | Mass | 1 | kg
Bensultap | Elementary flows/Emission to air/high population density | Mass | 1 | kg
Bensultap | Elementary flows/Emission to soil/industrial | Mass | 1 | kg
Bensultap | Elementary flows/Emission to soil/agricultural | Mass | 1 | kg
BENSULTAP | Elementary flows/Emission to soil/unspecified | Mass | 1 | kg
Bensultap | Elementary flows/Emission to air/indoor | Mass | 1 | kg
Bensultap | Elementary flows/Emission to air/low population density | Mass | 1 | kg
Bensultap | Elementary flows/Emission to air/unspecified | Mass | 1 | kg
Bensultap | Elementary flows/Emission to air/low population density, long-term | Mass | 1 | kg
Bensultap | Elementary flows/Emission to water/ocean | Mass | 1 | kg
Bensultap | Elementary flows/Emission to water/ground water, long-term | Mass | 1 | kg
Bensultap | Elementary flows/Emission to water/river | Mass | 1 | kg
Bensultap | Elementary flows/Emission to soil/forestry | Mass | 1 | kg
Bensultap | Elementary flows/Emission to water/unspecified | Mass | 1 | kg
Bentazone | Elementary flows/Emission to air/lower stratosphere + upper troposphere | Mass | 1 | kg
Bentazone | Elementary flows/Emission to water/river, long-term | Mass | 1 | kg
Bentazone | Elementary flows/Emission to air/high population density | Mass | 1 | kg
Bentazone | Elementary flows/Emission to soil/industrial | Mass | 1 | kg
Bentazone | Elementary flows/Emission to water/lake | Mass | 1 | kg
Bentazone | Elementary flows/Emission to soil/agricultural | Mass | 1 | kg
Bentazone | Elementary flows/Emission to water/fresh water, long-term | Mass | 1 | kg
Bentazone | Elementary flows/Emission to soil/unspecified | Mass | 1 | kg
Bentazone | Elementary flows/Emission to air/indoor | Mass | 1 | kg
Bentazone | Elementary flows/Emission to air/low population density | Mass | 1 | kg
Bentazone | Elementary flows/Emission to air/unspecified | Mass | 1 | kg
Bentazone | Elementary flows/Emission to water/fresh water | Mass | 1 | kg
Bentazone | Elementary flows/Emission to water/fossil- | Mass | 1 | kg
Bentazone | Elementary flows/Emission to water/surface water | Mass | 1 | kg
Bentazone | Elementary flows/Emission to air/low population density, long-term | Mass | 1 | kg
Bentazone | Elementary flows/Emission to water/ocean | Mass | 1 | kg
Bentazone | Elementary flows/Emission to water/ground water, long-term | Mass | 1 | kg
Bentazone | Elementary flows/Emission to water/river | Mass | 1 | kg
Bentazone | Elementary flows/Emission to soil/forestry | Mass | 1 | kg
Bentazone | Elementary flows/Emission to water/unspecified | Mass | 1 | kg
Bentazone | Elementary flows/Emission to water/ground water | Mass | 1 | kg
Benthiavalicarb | Elementary flows/Emission to soil/industrial | Mass | 1 | kg
Benthiavalicarb | Elementary flows/Emission to soil/agricultural | Mass | 1 | kg
Benthiavalicarb | Elementary flows/Emission to soil/unspecified | Mass | 1 | kg
Benthiavalicarb | Elementary flows/Emission to soil/forestry | Mass | 1 | kg
Benthiavalicarb-isopropyl | Elementary flows/Emission to soil/industrial | Mass | 1 | kg
Benthiavalicarb-isopropyl | Elementary flows/Emission to soil/agricultural | Mass | 1 | kg
Benthiavalicarb-isopropyl | Elementary flows/Emission to soil/unspecified | Mass | 1 | kg
Benthiavalicarb-isopropyl | Elementary flows/Emission to soil/forestry | Mass | 1 | kg
Bentonite | Elementary flows/Emission to air/indoor | Mass | 1 | kg
Bentonite, at processing/DE U/AusSD U | Materials/fuels | Mass | 1 | kg
Benz(a)acridine | Elementary flows/Emission to air/lower stratosphere + upper troposphere | Mass | 1 | kg
Benz(a)acridine | Elementary flows/Emission to air/high population density | Mass | 1 | kg
Benz(a)acridine | Elementary flows/Emission to soil/industrial | Mass | 1 | kg
Benz(a)acridine | Elementary flows/Emission to soil/agricultural | Mass | 1 | kg
BENZ(A)ACRIDINE | Elementary flows/Emission to soil/unspecified | Mass | 1 | kg
Benz(a)acridine | Elementary flows/Emission to air/indoor | Mass | 1 | kg
Benz(a)acridine | Elementary flows/Emission to air/low population density | Mass | 1 | kg
Benz(a)acridine | Elementary flows/Emission to air/unspecified | Mass | 1 | kg
Benz(a)acridine | Elementary flows/Emission to air/low population density, long-term | Mass | 1 | kg
Benz(a)acridine | Elementary flows/Emission to water/ocean | Mass | 1 | kg
Benz(a)acridine | Elementary flows/Emission to water/ground water, long-term | Mass | 1 | kg
Benz(a)acridine | Elementary flows/Emission to water/river | Mass | 1 | kg
Benz(a)acridine | Elementary flows/Emission to soil/forestry | Mass | 1 | kg
Benz(a)acridine | Elementary flows/Emission to water/unspecified | Mass | 1 | kg
Benz(c)acridine | Elementary flows/Emission to air/lower stratosphere + upper troposphere | Mass | 1 | kg
Benz(c)acridine | Elementary flows/Emission to air/high population density | Mass | 1 | kg
Benz(c)acridine | Elementary flows/Emission to soil/industrial | Mass | 1 | kg
Benz(c)acridine | Elementary flows/Emission to soil/agricultural | Mass | 1 | kg
Benz(c)acridine | Elementary flows/Emission to soil/unspecified | Mass | 1 | kg
Benz(c)acridine | Elementary flows/Emission to air/indoor | Mass | 1 | kg
Benz(c)acridine | Elementary flows/Emission to air/low population density | Mass | 1 | kg
Benz(c)acridine | Elementary flows/Emission to air/unspecified | Mass | 1 | kg
Benz(c)acridine | Elementary flows/Emission to air/low population density, long-term | Mass | 1 | kg
Benz(c)acridine | Elementary flows/Emission to water/ocean | Mass | 1 | kg
Benz(c)acridine | Elementary flows/Emission to water/ground water, long-term | Mass | 1 | kg
Benz(c)acridine | Elementary flows/Emission to water/river | Mass | 1 | kg
Benz(c)acridine | Elementary flows/Emission to soil/forestry | Mass | 1 | kg
Benz(c)acridine | Elementary flows/Emission to water/unspecified | Mass | 1 | kg
Benzal chloride | Elementary flows/Emission to air/lower stratosphere + upper troposphere | Mass | 1 | kg
Benzal chloride | Elementary flows/Emission to air/high population density | Mass | 1 | kg
Benzal chloride | Elementary flows/Emission to air/low population density | Mass | 1 | kg
Benzal chloride | Elementary flows/Emission to air/unspecified | Mass | 1 | kg
Benzal chloride | Elementary flows/Emission to water/surface water | Mass | 1 | kg
Benzal chloride | Elementary flows/Emission to air/low population density, long-term | Mass | 1 | kg
Benzal chloride | Elementary flows/Emission to water/ocean | Mass | 1 | kg
Benzal chloride | Elementary flows/Emission to water/ground water, long-term | Mass | 1 | kg
Benzal chloride | Elementary flows/Emission to water/river | Mass | 1 | kg
Benzal chloride | Elementary flows/Emission to water/unspecified | Mass | 1 | kg
Benzal chloride | Elementary flows/Emission to water/ground water | Mass | 1 | kg
Benzalacetophenone | Elementary flows/Emission to air/lower stratosphere + upper troposphere | Mass | 1 | kg
Benzalacetophenone | Elementary flows/Emission to air/high population density | Mass | 1 | kg
Benzalacetophenone | Elementary flows/Emission to soil/industrial | Mass | 1 | kg
Benzalacetophenone | Elementary flows/Emission to soil/agricultural | Mass | 1 | kg
BENZALACETOPHENONE | Elementary flows/Emission to soil/unspecified | Mass | 1 | kg
Benzalacetophenone | Elementary flows/Emission to air/indoor | Mass | 1 | kg
Benzalacetophenone | Elementary flows/Emission to air/low population density | Mass | 1 | kg
Benzalacetophenone | Elementary flows/Emission to air/unspecified | Mass | 1 | kg
Benzalacetophenone | Elementary flows/Emission to air/low population density, long-term | Mass | 1 | kg
Benzalacetophenone | Elementary flows/Emission to water/ocean | Mass | 1 | kg
Benzalacetophenone | Elementary flows/Emission to water/ground water, long-term | Mass | 1 | kg
Benzalacetophenone | Elementary flows/Emission to water/river | Mass | 1 | kg
Benzalacetophenone | Elementary flows/Emission to soil/forestry | Mass | 1 | kg
Benzalacetophenone | Elementary flows/Emission to water/unspecified | Mass | 1 | kg
Benzaldehyde | Elementary flows/Emission to air/lower stratosphere + upper troposphere | Mass | 1 | kg
Benzaldehyde | Elementary flows/Emission to water/river, long-term | Mass | 1 | kg
Benzaldehyde | Elementary flows/Emission to air/high population density | Mass | 1 | kg
Benzaldehyde | Elementary flows/Emission to soil/industrial | Mass | 1 | kg
Benzaldehyde | Elementary flows/Emission to water/lake | Mass | 1 | kg
Benzaldehyde | Elementary flows/Emission to soil/agricultural | Mass | 1 | kg
Benzaldehyde | Elementary flows/Emission to water/fresh water, long-term | Mass | 1 | kg
Benzaldehyde | Elementary flows/Emission to soil/unspecified | Mass | 1 | kg
Benzaldehyde | Elementary flows/Emission to air/indoor | Mass | 1 | kg
Benzaldehyde | Elementary flows/Emission to air/low population density | Mass | 1 | kg
Benzaldehyde | Elementary flows/Emission to air/unspecified | Mass | 1 | kg
Benzaldehyde | Elementary flows/Emission to water/fresh water | Mass | 1 | kg
Benzaldehyde | Elementary flows/Emission to water/fossil- | Mass | 1 | kg
Benzaldehyde | Elementary flows/Emission to air/low population density, long-term | Mass | 1 | kg
Benzaldehyde | Elementary flows/Emission to water/ocean | Mass | 1 | kg
Benzaldehyde | Elementary flows/Emission to water/ground water, long-term | Mass | 1 | kg
Benzaldehyde | Elementary flows/Emission to water/river | Mass | 1 | kg
Benzaldehyde | Elementary flows/Emission to soil/forestry | Mass | 1 | kg
Benzaldehyde | Elementary flows/Emission to water/unspecified | Mass | 1 | kg
Benzaldehyde | Elementary flows/Emission to water/ground water | Mass | 1 | kg
Benzaldehyde | Emissions to air/Unspecified | Mass | 1 | kg
Benzaldehyde, 2,4-dihydroxy- | Elementary flows/Emission to air/lower stratosphere + upper troposphere | Mass | 1 | kg
Benzaldehyde, 2,4-dihydroxy- | Elementary flows/Emission to air/high population density | Mass | 1 | kg
Benzaldehyde, 2,4-dihydroxy- | Elementary flows/Emission to soil/industrial | Mass | 1 | kg
Benzaldehyde, 2,4-dihydroxy- | Elementary flows/Emission to soil/agricultural | Mass | 1 | kg
Benzaldehyde, 2,4-dihydroxy- | Elementary flows/Emission to soil/unspecified | Mass | 1 | kg
Benzaldehyde, 2,4-dihydroxy- | Elementary flows/Emission to air/indoor | Mass | 1 | kg
Benzaldehyde, 2,4-dihydroxy- | Elementary flows/Emission to air/low population density | Mass | 1 | kg
Benzaldehyde, 2,4-dihydroxy- | Elementary flows/Emission to air/unspecified | Mass | 1 | kg
Benzaldehyde, 2,4-dihydroxy- | Elementary flows/Emission to air/low population density, long-term | Mass | 1 | kg
Benzaldehyde, 2,4-dihydroxy- | Elementary flows/Emission to water/ocean | Mass | 1 | kg
Benzaldehyde, 2,4-dihydroxy- | Elementary flows/Emission to water/ground water, long-term | Mass | 1 | kg
Benzaldehyde, 2,4-dihydroxy- | Elementary flows/Emission to water/river | Mass | 1 | kg
Benzaldehyde, 2,4-dihydroxy- | Elementary flows/Emission to soil/forestry | Mass | 1 | kg
Benzaldehyde, 2,4-dihydroxy- | Elementary flows/Emission to water/unspecified | Mass | 1 | kg
Benzaldehyde, 2-hydroxy-, oxime | Elementary flows/Emission to air/lower stratosphere + upper troposphere | Mass | 1 | kg
Benzaldehyde, 2-hydroxy-, oxime | Elementary flows/Emission to air/high population density | Mass | 1 | kg
Benzaldehyde, 2-hydroxy-, oxime | Elementary flows/Emission to soil/industrial | Mass | 1 | kg
Benzaldehyde, 2-hydroxy-, oxime | Elementary flows/Emission to soil/agricultural | Mass | 1 | kg
Benzaldehyde, 2-hydroxy-, oxime | Elementary flows/Emission to soil/unspecified | Mass | 1 | kg
Benzaldehyde, 2-hydroxy-, oxime | Elementary flows/Emission to air/indoor | Mass | 1 | kg
Benzaldehyde, 2-hydroxy-, oxime | Elementary flows/Emission to air/low population density | Mass | 1 | kg
Benzaldehyde, 2-hydroxy-, oxime | Elementary flows/Emission to air/unspecified | Mass | 1 | kg
Benzaldehyde, 2-hydroxy-, oxime | Elementary flows/Emission to air/low population density, long-term | Mass | 1 | kg
Benzaldehyde, 2-hydroxy-, oxime | Elementary flows/Emission to water/ocean | Mass | 1 | kg
Benzaldehyde, 2-hydroxy-, oxime | Elementary flows/Emission to water/ground water, long-term | Mass | 1 | kg
Benzaldehyde, 2-hydroxy-, oxime | Elementary flows/Emission to water/river | Mass | 1 | kg
Benzaldehyde, 2-hydroxy-, oxime | Elementary flows/Emission to soil/forestry | Mass | 1 | kg
Benzaldehyde, 2-hydroxy-, oxime | Elementary flows/Emission to water/unspecified | Mass | 1 | kg
Benzaldehyde, 2-methyl- | Elementary flows/Emission to air/unspecified | Mass | 1 | kg
Benzaldehyde, 3-ethoxy-4-hydroxy- | Elementary flows/Emission to air/lower stratosphere + upper troposphere | Mass | 1 | kg
Benzaldehyde, 3-ethoxy-4-hydroxy- | Elementary flows/Emission to air/high population density | Mass | 1 | kg
Benzaldehyde, 3-ethoxy-4-hydroxy- | Elementary flows/Emission to soil/industrial | Mass | 1 | kg
Benzaldehyde, 3-ethoxy-4-hydroxy- | Elementary flows/Emission to soil/agricultural | Mass | 1 | kg
BENZALDEHYDE, 3-ETHOXY-4-HYDROXY- | Elementary flows/Emission to soil/unspecified | Mass | 1 | kg
Benzaldehyde, 3-ethoxy-4-hydroxy- | Elementary flows/Emission to air/indoor | Mass | 1 | kg
Benzaldehyde, 3-ethoxy-4-hydroxy- | Elementary flows/Emission to air/low population density | Mass | 1 | kg
Benzaldehyde, 3-ethoxy-4-hydroxy- | Elementary flows/Emission to air/unspecified | Mass | 1 | kg
Benzaldehyde, 3-ethoxy-4-hydroxy- | Elementary flows/Emission to air/low population density, long-term | Mass | 1 | kg
Benzaldehyde, 3-ethoxy-4-hydroxy- | Elementary flows/Emission to water/ocean | Mass | 1 | kg
Benzaldehyde, 3-ethoxy-4-hydroxy- | Elementary flows/Emission to water/ground water, long-term | Mass | 1 | kg
Benzaldehyde, 3-ethoxy-4-hydroxy- | Elementary flows/Emission to water/river | Mass | 1 | kg
Benzaldehyde, 3-ethoxy-4-hydroxy- | Elementary flows/Emission to soil/forestry | Mass | 1 | kg
Benzaldehyde, 3-ethoxy-4-hydroxy- | Elementary flows/Emission to water/unspecified | Mass | 1 | kg
Benzaldehyde, 3-methyl- | Elementary flows/Emission to air/unspecified | Mass | 1 | kg
Benzaldehyde, 4-(1-methylethyl)- | Elementary flows/Emission to air/lower stratosphere + upper troposphere | Mass | 1 | kg
Benzaldehyde, 4-(1-methylethyl)- | Elementary flows/Emission to air/high population density | Mass | 1 | kg
Benzaldehyde, 4-(1-methylethyl)- | Elementary flows/Emission to soil/industrial | Mass | 1 | kg
Benzaldehyde, 4-(1-methylethyl)- | Elementary flows/Emission to soil/agricultural | Mass | 1 | kg
Benzaldehyde, 4-(1-methylethyl)- | Elementary flows/Emission to soil/unspecified | Mass | 1 | kg
Benzaldehyde, 4-(1-methylethyl)- | Elementary flows/Emission to air/indoor | Mass | 1 | kg
Benzaldehyde, 4-(1-methylethyl)- | Elementary flows/Emission to air/low population density | Mass | 1 | kg
Benzaldehyde, 4-(1-methylethyl)- | Elementary flows/Emission to air/unspecified | Mass | 1 | kg
Benzaldehyde, 4-(1-methylethyl)- | Elementary flows/Emission to air/low population density, long-term | Mass | 1 | kg
Benzaldehyde, 4-(1-methylethyl)- | Elementary flows/Emission to water/ocean | Mass | 1 | kg
Benzaldehyde, 4-(1-methylethyl)- | Elementary flows/Emission to water/ground water, long-term | Mass | 1 | kg
Benzaldehyde, 4-(1-methylethyl)- | Elementary flows/Emission to water/river | Mass | 1 | kg
Benzaldehyde, 4-(1-methylethyl)- | Elementary flows/Emission to soil/forestry | Mass | 1 | kg
Benzaldehyde, 4-(1-methylethyl)- | Elementary flows/Emission to water/unspecified | Mass | 1 | kg
Benzaldehyde, 4-(diethylamino)- | Elementary flows/Emission to air/lower stratosphere + upper troposphere | Mass | 1 | kg
Benzaldehyde, 4-(diethylamino)- | Elementary flows/Emission to air/high population density | Mass | 1 | kg
Benzaldehyde, 4-(diethylamino)- | Elementary flows/Emission to soil/industrial | Mass | 1 | kg
Benzaldehyde, 4-(diethylamino)- | Elementary flows/Emission to soil/agricultural | Mass | 1 | kg
Benzaldehyde, 4-(diethylamino)- | Elementary flows/Emission to soil/unspecified | Mass | 1 | kg
Benzaldehyde, 4-(diethylamino)- | Elementary flows/Emission to air/indoor | Mass | 1 | kg
Benzaldehyde, 4-(diethylamino)- | Elementary flows/Emission to air/low population density | Mass | 1 | kg
Benzaldehyde, 4-(diethylamino)- | Elementary flows/Emission to air/unspecified | Mass | 1 | kg
Benzaldehyde, 4-(diethylamino)- | Elementary flows/Emission to air/low population density, long-term | Mass | 1 | kg
Benzaldehyde, 4-(diethylamino)- | Elementary flows/Emission to water/ocean | Mass | 1 | kg
Benzaldehyde, 4-(diethylamino)- | Elementary flows/Emission to water/ground water, long-term | Mass | 1 | kg
Benzaldehyde, 4-(diethylamino)- | Elementary flows/Emission to water/river | Mass | 1 | kg
Benzaldehyde, 4-(diethylamino)- | Elementary flows/Emission to soil/forestry | Mass | 1 | kg
Benzaldehyde, 4-(diethylamino)- | Elementary flows/Emission to water/unspecified | Mass | 1 | kg
Benzaldehyde, 4-(diethylamino)-2-hydroxy- | Elementary flows/Emission to air/lower stratosphere + upper troposphere | Mass | 1 | kg
Benzaldehyde, 4-(diethylamino)-2-hydroxy- | Elementary flows/Emission to air/high population density | Mass | 1 | kg
Benzaldehyde, 4-(diethylamino)-2-hydroxy- | Elementary flows/Emission to soil/industrial | Mass | 1 | kg
Benzaldehyde, 4-(diethylamino)-2-hydroxy- | Elementary flows/Emission to soil/agricultural | Mass | 1 | kg
Benzaldehyde, 4-(diethylamino)-2-hydroxy- | Elementary flows/Emission to soil/unspecified | Mass | 1 | kg
Benzaldehyde, 4-(diethylamino)-2-hydroxy- | Elementary flows/Emission to air/indoor | Mass | 1 | kg
Benzaldehyde, 4-(diethylamino)-2-hydroxy- | Elementary flows/Emission to air/low population density | Mass | 1 | kg
Benzaldehyde, 4-(diethylamino)-2-hydroxy- | Elementary flows/Emission to air/unspecified | Mass | 1 | kg
Benzaldehyde, 4-(diethylamino)-2-hydroxy- | Elementary flows/Emission to air/low population density, long-term | Mass | 1 | kg
Benzaldehyde, 4-(diethylamino)-2-hydroxy- | Elementary flows/Emission to water/ocean | Mass | 1 | kg
Benzaldehyde, 4-(diethylamino)-2-hydroxy- | Elementary flows/Emission to water/ground water, long-term | Mass | 1 | kg
Benzaldehyde, 4-(diethylamino)-2-hydroxy- | Elementary flows/Emission to water/river | Mass | 1 | kg
Benzaldehyde, 4-(diethylamino)-2-hydroxy- | Elementary flows/Emission to soil/forestry | Mass | 1 | kg
Benzaldehyde, 4-(diethylamino)-2-hydroxy- | Elementary flows/Emission to water/unspecified | Mass | 1 | kg
Benzaldehyde, 4-bromo- | Elementary flows/Emission to air/lower stratosphere + upper troposphere | Mass | 1 | kg
Benzaldehyde, 4-bromo- | Elementary flows/Emission to air/high population density | Mass | 1 | kg
Benzaldehyde, 4-bromo- | Elementary flows/Emission to soil/industrial | Mass | 1 | kg
Benzaldehyde, 4-bromo- | Elementary flows/Emission to soil/agricultural | Mass | 1 | kg
Benzaldehyde, 4-bromo- | Elementary flows/Emission to soil/unspecified | Mass | 1 | kg
Benzaldehyde, 4-bromo- | Elementary flows/Emission to air/indoor | Mass | 1 | kg
Benzaldehyde, 4-bromo- | Elementary flows/Emission to air/low population density | Mass | 1 | kg
Benzaldehyde, 4-bromo- | Elementary flows/Emission to air/unspecified | Mass | 1 | kg
Benzaldehyde, 4-bromo- | Elementary flows/Emission to air/low population density, long-term | Mass | 1 | kg
Benzaldehyde, 4-bromo- | Elementary flows/Emission to water/ocean | Mass | 1 | kg
Benzaldehyde, 4-bromo- | Elementary flows/Emission to water/ground water, long-term | Mass | 1 | kg
Benzaldehyde, 4-bromo- | Elementary flows/Emission to water/river | Mass | 1 | kg
Benzaldehyde, 4-bromo- | Elementary flows/Emission to soil/forestry | Mass | 1 | kg
Benzaldehyde, 4-bromo- | Elementary flows/Emission to water/unspecified | Mass | 1 | kg
Benzaldehyde, 4-ethoxy- | Elementary flows/Emission to air/lower stratosphere + upper troposphere | Mass | 1 | kg
Benzaldehyde, 4-ethoxy- | Elementary flows/Emission to air/high population density | Mass | 1 | kg
Benzaldehyde, 4-ethoxy- | Elementary flows/Emission to soil/industrial | Mass | 1 | kg
Benzaldehyde, 4-ethoxy- | Elementary flows/Emission to soil/agricultural | Mass | 1 | kg
Benzaldehyde, 4-ethoxy- | Elementary flows/Emission to soil/unspecified | Mass | 1 | kg
Benzaldehyde, 4-ethoxy- | Elementary flows/Emission to air/indoor | Mass | 1 | kg
Benzaldehyde, 4-ethoxy- | Elementary flows/Emission to air/low population density | Mass | 1 | kg
Benzaldehyde, 4-ethoxy- | Elementary flows/Emission to air/unspecified | Mass | 1 | kg
Benzaldehyde, 4-ethoxy- | Elementary flows/Emission to air/low population density, long-term | Mass | 1 | kg
Benzaldehyde, 4-ethoxy- | Elementary flows/Emission to water/ocean | Mass | 1 | kg
Benzaldehyde, 4-ethoxy- | Elementary flows/Emission to water/ground water, long-term | Mass | 1 | kg
Benzaldehyde, 4-ethoxy- | Elementary flows/Emission to water/river | Mass | 1 | kg
Benzaldehyde, 4-ethoxy- | Elementary flows/Emission to soil/forestry | Mass | 1 | kg
Benzaldehyde, 4-ethoxy- | Elementary flows/Emission to water/unspecified | Mass | 1 | kg
Benzaldehyde, 4-fluoro- | Elementary flows/Emission to air/lower stratosphere + upper troposphere | Mass | 1 | kg
Benzaldehyde, 4-fluoro- | Elementary flows/Emission to air/high population density | Mass | 1 | kg
Benzaldehyde, 4-fluoro- | Elementary flows/Emission to soil/industrial | Mass | 1 | kg
Benzaldehyde, 4-fluoro- | Elementary flows/Emission to soil/agricultural | Mass | 1 | kg
BENZALDEHYDE, 4-FLUORO- | Elementary flows/Emission to soil/unspecified | Mass | 1 | kg
Benzaldehyde, 4-fluoro- | Elementary flows/Emission to air/indoor | Mass | 1 | kg
Benzaldehyde, 4-fluoro- | Elementary flows/Emission to air/low population density | Mass | 1 | kg
Benzaldehyde, 4-fluoro- | Elementary flows/Emission to air/unspecified | Mass | 1 | kg
Benzaldehyde, 4-fluoro- | Elementary flows/Emission to air/low population density, long-term | Mass | 1 | kg
Benzaldehyde, 4-fluoro- | Elementary flows/Emission to water/ocean | Mass | 1 | kg
Benzaldehyde, 4-fluoro- | Elementary flows/Emission to water/ground water, long-term | Mass | 1 | kg
Benzaldehyde, 4-fluoro- | Elementary flows/Emission to water/river | Mass | 1 | kg
Benzaldehyde, 4-fluoro- | Elementary flows/Emission to soil/forestry | Mass | 1 | kg
Benzaldehyde, 4-fluoro- | Elementary flows/Emission to water/unspecified | Mass | 1 | kg
Benzaldehyde, 5-bromo-2-hydroxy- | Elementary flows/Emission to air/lower stratosphere + upper troposphere | Mass | 1 | kg
Benzaldehyde, 5-bromo-2-hydroxy- | Elementary flows/Emission to air/high population density | Mass | 1 | kg
Benzaldehyde, 5-bromo-2-hydroxy- | Elementary flows/Emission to soil/industrial | Mass | 1 | kg
Benzaldehyde, 5-bromo-2-hydroxy- | Elementary flows/Emission to soil/agricultural | Mass | 1 | kg
Benzaldehyde, 5-bromo-2-hydroxy- | Elementary flows/Emission to soil/unspecified | Mass | 1 | kg
Benzaldehyde, 5-bromo-2-hydroxy- | Elementary flows/Emission to air/indoor | Mass | 1 | kg
Benzaldehyde, 5-bromo-2-hydroxy- | Elementary flows/Emission to air/low population density | Mass | 1 | kg
Benzaldehyde, 5-bromo-2-hydroxy- | Elementary flows/Emission to air/unspecified | Mass | 1 | kg
Benzaldehyde, 5-bromo-2-hydroxy- | Elementary flows/Emission to air/low population density, long-term | Mass | 1 | kg
Benzaldehyde, 5-bromo-2-hydroxy- | Elementary flows/Emission to water/ocean | Mass | 1 | kg
Benzaldehyde, 5-bromo-2-hydroxy- | Elementary flows/Emission to water/ground water, long-term | Mass | 1 | kg
Benzaldehyde, 5-bromo-2-hydroxy- | Elementary flows/Emission to water/river | Mass | 1 | kg
Benzaldehyde, 5-bromo-2-hydroxy- | Elementary flows/Emission to soil/forestry | Mass | 1 | kg
Benzaldehyde, 5-bromo-2-hydroxy- | Elementary flows/Emission to water/unspecified | Mass | 1 | kg
Benzaldehyde, 5-chloro-2-hydroxy- | Elementary flows/Emission to air/lower stratosphere + upper troposphere | Mass | 1 | kg
Benzaldehyde, 5-chloro-2-hydroxy- | Elementary flows/Emission to air/high population density | Mass | 1 | kg
Benzaldehyde, 5-chloro-2-hydroxy- | Elementary flows/Emission to soil/industrial | Mass | 1 | kg
Benzaldehyde, 5-chloro-2-hydroxy- | Elementary flows/Emission to soil/agricultural | Mass | 1 | kg
Benzaldehyde, 5-chloro-2-hydroxy- | Elementary flows/Emission to soil/unspecified | Mass | 1 | kg
Benzaldehyde, 5-chloro-2-hydroxy- | Elementary flows/Emission to air/indoor | Mass | 1 | kg
Benzaldehyde, 5-chloro-2-hydroxy- | Elementary flows/Emission to air/low population density | Mass | 1 | kg
Benzaldehyde, 5-chloro-2-hydroxy- | Elementary flows/Emission to air/unspecified | Mass | 1 | kg
Benzaldehyde, 5-chloro-2-hydroxy- | Elementary flows/Emission to air/low population density, long-term | Mass | 1 | kg
Benzaldehyde, 5-chloro-2-hydroxy- | Elementary flows/Emission to water/ocean | Mass | 1 | kg
Benzaldehyde, 5-chloro-2-hydroxy- | Elementary flows/Emission to water/ground water, long-term | Mass | 1 | kg
Benzaldehyde, 5-chloro-2-hydroxy- | Elementary flows/Emission to water/river | Mass | 1 | kg
Benzaldehyde, 5-chloro-2-hydroxy- | Elementary flows/Emission to soil/forestry | Mass | 1 | kg
Benzaldehyde, 5-chloro-2-hydroxy- | Elementary flows/Emission to water/unspecified | Mass | 1 | kg
Benzaldehyde, methyl- | Elementary flows/Emission to air/unspecified | Mass | 1 | kg
Benzamide | Elementary flows/Emission to air/lower stratosphere + upper troposphere | Mass | 1 | kg
Benzamide | Elementary flows/Emission to air/high population density | Mass | 1 | kg
Benzamide | Elementary flows/Emission to soil/industrial | Mass | 1 | kg
Benzamide | Elementary flows/Emission to soil/agricultural | Mass | 1 | kg
Benzamide | Elementary flows/Emission to soil/unspecified | Mass | 1 | kg
Benzamide | Elementary flows/Emission to air/indoor | Mass | 1 | kg
Benzamide | Elementary flows/Emission to air/low population density | Mass | 1 | kg
Benzamide | Elementary flows/Emission to air/unspecified | Mass | 1 | kg
Benzamide | Elementary flows/Emission to air/low population density, long-term | Mass | 1 | kg
Benzamide | Elementary flows/Emission to water/ocean | Mass | 1 | kg
Benzamide | Elementary flows/Emission to water/ground water, long-term | Mass | 1 | kg
Benzamide | Elementary flows/Emission to water/river | Mass | 1 | kg
Benzamide | Elementary flows/Emission to soil/forestry | Mass | 1 | kg
Benzamide | Elementary flows/Emission to water/unspecified | Mass | 1 | kg
Benzamide, 2-amino- | Elementary flows/Emission to air/lower stratosphere + upper troposphere | Mass | 1 | kg
Benzamide, 2-amino- | Elementary flows/Emission to air/high population density | Mass | 1 | kg
Benzamide, 2-amino- | Elementary flows/Emission to soil/industrial | Mass | 1 | kg
Benzamide, 2-amino- | Elementary flows/Emission to soil/agricultural | Mass | 1 | kg
BENZAMIDE, 2-AMINO- | Elementary flows/Emission to soil/unspecified | Mass | 1 | kg
Benzamide, 2-amino- | Elementary flows/Emission to air/indoor | Mass | 1 | kg
Benzamide, 2-amino- | Elementary flows/Emission to air/low population density | Mass | 1 | kg
Benzamide, 2-amino- | Elementary flows/Emission to air/unspecified | Mass | 1 | kg
Benzamide, 2-amino- | Elementary flows/Emission to air/low population density, long-term | Mass | 1 | kg
Benzamide, 2-amino- | Elementary flows/Emission to water/ocean | Mass | 1 | kg
Benzamide, 2-amino- | Elementary flows/Emission to water/ground water, long-term | Mass | 1 | kg
Benzamide, 2-amino- | Elementary flows/Emission to water/river | Mass | 1 | kg
Benzamide, 2-amino- | Elementary flows/Emission to soil/forestry | Mass | 1 | kg
Benzamide, 2-amino- | Elementary flows/Emission to water/unspecified | Mass | 1 | kg
Benzamide, 2-iodo-n-phenyl | Elementary flows/Emission to air/lower stratosphere + upper troposphere | Mass | 1 | kg
Benzamide, 2-iodo-n-phenyl | Elementary flows/Emission to air/high population density | Mass | 1 | kg
Benzamide, 2-iodo-n-phenyl | Elementary flows/Emission to soil/industrial | Mass | 1 | kg
Benzamide, 2-iodo-n-phenyl | Elementary flows/Emission to soil/agricultural | Mass | 1 | kg
BENZAMIDE, 2-IODO-N-PHENYL | Elementary flows/Emission to soil/unspecified | Mass | 1 | kg
Benzamide, 2-iodo-n-phenyl | Elementary flows/Emission to air/indoor | Mass | 1 | kg
Benzamide, 2-iodo-n-phenyl | Elementary flows/Emission to air/low population density | Mass | 1 | kg
Benzamide, 2-iodo-n-phenyl | Elementary flows/Emission to air/unspecified | Mass | 1 | kg
Benzamide, 2-iodo-n-phenyl | Elementary flows/Emission to air/low population density, long-term | Mass | 1 | kg
Benzamide, 2-iodo-n-phenyl | Elementary flows/Emission to water/ocean | Mass | 1 | kg
Benzamide, 2-iodo-n-phenyl | Elementary flows/Emission to water/ground water, long-term | Mass | 1 | kg
Benzamide, 2-iodo-n-phenyl | Elementary flows/Emission to water/river | Mass | 1 | kg
Benzamide, 2-iodo-n-phenyl | Elementary flows/Emission to soil/forestry | Mass | 1 | kg
Benzamide, 2-iodo-n-phenyl | Elementary flows/Emission to water/unspecified | Mass | 1 | kg
Benzamide, 2-methyl-3,5-dinitro- | Elementary flows/Emission to air/lower stratosphere + upper troposphere | Mass | 1 | kg
Benzamide, 2-methyl-3,5-dinitro- | Elementary flows/Emission to air/high population density | Mass | 1 | kg
Benzamide, 2-methyl-3,5-dinitro- | Elementary flows/Emission to soil/industrial | Mass | 1 | kg
Benzamide, 2-methyl-3,5-dinitro- | Elementary flows/Emission to soil/agricultural | Mass | 1 | kg
BENZAMIDE, 2-METHYL-3,5-DINITRO- | Elementary flows/Emission to soil/unspecified | Mass | 1 | kg
Benzamide, 2-methyl-3,5-dinitro- | Elementary flows/Emission to air/indoor | Mass | 1 | kg
Benzamide, 2-methyl-3,5-dinitro- | Elementary flows/Emission to air/low population density | Mass | 1 | kg
Benzamide, 2-methyl-3,5-dinitro- | Elementary flows/Emission to air/unspecified | Mass | 1 | kg
Benzamide, 2-methyl-3,5-dinitro- | Elementary flows/Emission to air/low population density, long-term | Mass | 1 | kg
Benzamide, 2-methyl-3,5-dinitro- | Elementary flows/Emission to water/ocean | Mass | 1 | kg
Benzamide, 2-methyl-3,5-dinitro- | Elementary flows/Emission to water/ground water, long-term | Mass | 1 | kg
Benzamide, 2-methyl-3,5-dinitro- | Elementary flows/Emission to water/river | Mass | 1 | kg
Benzamide, 2-methyl-3,5-dinitro- | Elementary flows/Emission to soil/forestry | Mass | 1 | kg
Benzamide, 2-methyl-3,5-dinitro- | Elementary flows/Emission to water/unspecified | Mass | 1 | kg
Benzamide, 4-amino-N-(4-aminophenyl)- | Elementary flows/Emission to air/lower stratosphere + upper troposphere | Mass | 1 | kg
Benzamide, 4-amino-N-(4-aminophenyl)- | Elementary flows/Emission to air/high population density | Mass | 1 | kg
Benzamide, 4-amino-N-(4-aminophenyl)- | Elementary flows/Emission to soil/agricultural | Mass | 1 | kg
Benzamide, 4-amino-N-(4-aminophenyl)- | Elementary flows/Emission to soil/unspecified | Mass | 1 | kg
Benzamide, 4-amino-N-(4-aminophenyl)- | Elementary flows/Emission to air/indoor | Mass | 1 | kg
Benzamide, 4-amino-N-(4-aminophenyl)- | Elementary flows/Emission to air/low population density | Mass | 1 | kg
Benzamide, 4-amino-N-(4-aminophenyl)- | Elementary flows/Emission to air/unspecified | Mass | 1 | kg
Benzamide, 4-amino-N-(4-aminophenyl)- | Elementary flows/Emission to air/low population density, long-term | Mass | 1 | kg
Benzamide, 4-amino-N-(4-aminophenyl)- | Elementary flows/Emission to water/ocean | Mass | 1 | kg
Benzamide, 4-amino-N-(4-aminophenyl)- | Elementary flows/Emission to water/unspecified | Mass | 1 | kg
Benzenamine, 2,6-bis(1-methylethyl)- | Elementary flows/Emission to air/lower stratosphere + upper troposphere | Mass | 1 | kg
Benzenamine, 2,6-bis(1-methylethyl)- | Elementary flows/Emission to air/high population density | Mass | 1 | kg
Benzenamine, 2,6-bis(1-methylethyl)- | Elementary flows/Emission to soil/industrial | Mass | 1 | kg
Benzenamine, 2,6-bis(1-methylethyl)- | Elementary flows/Emission to soil/agricultural | Mass | 1 | kg
Benzenamine, 2,6-bis(1-methylethyl)- | Elementary flows/Emission to soil/unspecified | Mass | 1 | kg
Benzenamine, 2,6-bis(1-methylethyl)- | Elementary flows/Emission to air/indoor | Mass | 1 | kg
Benzenamine, 2,6-bis(1-methylethyl)- | Elementary flows/Emission to air/low population density | Mass | 1 | kg
Benzenamine, 2,6-bis(1-methylethyl)- | Elementary flows/Emission to air/unspecified | Mass | 1 | kg
Benzenamine, 2,6-bis(1-methylethyl)- | Elementary flows/Emission to air/low population density, long-term | Mass | 1 | kg
Benzenamine, 2,6-bis(1-methylethyl)- | Elementary flows/Emission to water/ocean | Mass | 1 | kg
Benzenamine, 2,6-bis(1-methylethyl)- | Elementary flows/Emission to water/ground water, long-term | Mass | 1 | kg
Benzenamine, 2,6-bis(1-methylethyl)- | Elementary flows/Emission to water/river | Mass | 1 | kg
Benzenamine, 2,6-bis(1-methylethyl)- | Elementary flows/Emission to soil/forestry | Mass | 1 | kg
Benzenamine, 2,6-bis(1-methylethyl)- | Elementary flows/Emission to water/unspecified | Mass | 1 | kg
Benzenamine, 2-chloro-4-methyl- | Elementary flows/Emission to air/lower stratosphere + upper troposphere | Mass | 1 | kg
Benzenamine, 2-chloro-4-methyl- | Elementary flows/Emission to air/high population density | Mass | 1 | kg
Benzenamine, 2-chloro-4-methyl- | Elementary flows/Emission to soil/industrial | Mass | 1 | kg
Benzenamine, 2-chloro-4-methyl- | Elementary flows/Emission to soil/agricultural | Mass | 1 | kg
Benzenamine, 2-chloro-4-methyl- | Elementary flows/Emission to soil/unspecified | Mass | 1 | kg
Benzenamine, 2-chloro-4-methyl- | Elementary flows/Emission to air/indoor | Mass | 1 | kg
Benzenamine, 2-chloro-4-methyl- | Elementary flows/Emission to air/low population density | Mass | 1 | kg
Benzenamine, 2-chloro-4-methyl- | Elementary flows/Emission to air/unspecified | Mass | 1 | kg
Benzenamine, 2-chloro-4-methyl- | Elementary flows/Emission to air/low population density, long-term | Mass | 1 | kg
Benzenamine, 2-chloro-4-methyl- | Elementary flows/Emission to water/ocean | Mass | 1 | kg
Benzenamine, 2-chloro-4-methyl- | Elementary flows/Emission to water/ground water, long-term | Mass | 1 | kg
Benzenamine, 2-chloro-4-methyl- | Elementary flows/Emission to water/river | Mass | 1 | kg
Benzenamine, 2-chloro-4-methyl- | Elementary flows/Emission to soil/forestry | Mass | 1 | kg
Benzenamine, 2-chloro-4-methyl- | Elementary flows/Emission to water/unspecified | Mass | 1 | kg
Benzenamine, 2-ethyl-6-methyl- | Elementary flows/Emission to air/lower stratosphere + upper troposphere | Mass | 1 | kg
Benzenamine, 2-ethyl-6-methyl- | Elementary flows/Emission to air/high population density | Mass | 1 | kg
Benzenamine, 2-ethyl-6-methyl- | Elementary flows/Emission to soil/industrial | Mass | 1 | kg
Benzenamine, 2-ethyl-6-methyl- | Elementary flows/Emission to soil/agricultural | Mass | 1 | kg
Benzenamine, 2-ethyl-6-methyl- | Elementary flows/Emission to soil/unspecified | Mass | 1 | kg
Benzenamine, 2-ethyl-6-methyl- | Elementary flows/Emission to air/indoor | Mass | 1 | kg
Benzenamine, 2-ethyl-6-methyl- | Elementary flows/Emission to air/low population density | Mass | 1 | kg
Benzenamine, 2-ethyl-6-methyl- | Elementary flows/Emission to air/unspecified | Mass | 1 | kg
Benzenamine, 2-ethyl-6-methyl- | Elementary flows/Emission to air/low population density, long-term | Mass | 1 | kg
Benzenamine, 2-ethyl-6-methyl- | Elementary flows/Emission to water/ocean | Mass | 1 | kg
Benzenamine, 2-ethyl-6-methyl- | Elementary flows/Emission to water/ground water, long-term | Mass | 1 | kg
Benzenamine, 2-ethyl-6-methyl- | Elementary flows/Emission to water/river | Mass | 1 | kg
Benzenamine, 2-ethyl-6-methyl- | Elementary flows/Emission to water/unspecified | Mass | 1 | kg
Benzenamine, 2-methoxy-5-nitro- | Elementary flows/Emission to air/indoor | Mass | 1 | kg
Benzenamine, 2-methyl-5-nitro- | Elementary flows/Emission to air/lower stratosphere + upper troposphere | Mass | 1 | kg
Benzenamine, 2-methyl-5-nitro- | Elementary flows/Emission to water/river, long-term | Mass | 1 | kg
Benzenamine, 2-methyl-5-nitro- | Elementary flows/Emission to air/high population density | Mass | 1 | kg
Benzenamine, 2-methyl-5-nitro- | Elementary flows/Emission to soil/industrial | Mass | 1 | kg
Benzenamine, 2-methyl-5-nitro- | Elementary flows/Emission to water/lake | Mass | 1 | kg
Benzenamine, 2-methyl-5-nitro- | Elementary flows/Emission to soil/agricultural | Mass | 1 | kg
Benzenamine, 2-methyl-5-nitro- | Elementary flows/Emission to soil/unspecified | Mass | 1 | kg
Benzenamine, 2-methyl-5-nitro- | Elementary flows/Emission to air/indoor | Mass | 1 | kg
Benzenamine, 2-methyl-5-nitro- | Elementary flows/Emission to air/low population density | Mass | 1 | kg
Benzenamine, 2-methyl-5-nitro- | Elementary flows/Emission to air/unspecified | Mass | 1 | kg
Benzenamine, 2-methyl-5-nitro- | Elementary flows/Emission to air/low population density, long-term | Mass | 1 | kg
Benzenamine, 2-methyl-5-nitro- | Elementary flows/Emission to water/ocean | Mass | 1 | kg
Benzenamine, 2-methyl-5-nitro- | Elementary flows/Emission to water/ground water, long-term | Mass | 1 | kg
Benzenamine, 2-methyl-5-nitro- | Elementary flows/Emission to water/river | Mass | 1 | kg
Benzenamine, 2-methyl-5-nitro- | Elementary flows/Emission to soil/forestry | Mass | 1 | kg
Benzenamine, 2-methyl-5-nitro- | Elementary flows/Emission to water/unspecified | Mass | 1 | kg
Benzenamine, 2-methyl-5-nitro- | Elementary flows/Emission to water/ground water | Mass | 1 | kg
Benzenamine, 2-nitro- | Elementary flows/Emission to air/lower stratosphere + upper troposphere | Mass | 1 | kg
Benzenamine, 2-nitro- | Elementary flows/Emission to water/river, long-term | Mass | 1 | kg
Benzenamine, 2-nitro- | Elementary flows/Emission to air/high population density | Mass | 1 | kg
Benzenamine, 2-nitro- | Elementary flows/Emission to soil/industrial | Mass | 1 | kg
Benzenamine, 2-nitro- | Elementary flows/Emission to water/lake | Mass | 1 | kg
Benzenamine, 2-nitro- | Elementary flows/Emission to soil/agricultural | Mass | 1 | kg
Benzenamine, 2-nitro- | Elementary flows/Emission to air/indoor | Mass | 1 | kg
Benzenamine, 2-nitro- | Elementary flows/Emission to air/low population density | Mass | 1 | kg
Benzenamine, 2-nitro- | Elementary flows/Emission to air/unspecified | Mass | 1 | kg
Benzenamine, 2-nitro- | Elementary flows/Emission to air/low population density, long-term | Mass | 1 | kg
Benzenamine, 2-nitro- | Elementary flows/Emission to water/ocean | Mass | 1 | kg
Benzenamine, 2-nitro- | Elementary flows/Emission to water/ground water, long-term | Mass | 1 | kg
Benzenamine, 2-nitro- | Elementary flows/Emission to water/river | Mass | 1 | kg
Benzenamine, 2-nitro- | Elementary flows/Emission to soil/forestry | Mass | 1 | kg
Benzenamine, 2-nitro- | Elementary flows/Emission to water/unspecified | Mass | 1 | kg
Benzenamine, 4-(1-methyl-1-phenylethyl)-N- 4-(1-methyl-1-phenylethyl)phenyl - | Elementary flows/Emission to water/ocean | Mass | 1 | kg
Benzenamine, 4-(1-methyl-1-phenylethyl)-N- 4-(1-methyl-1-phenylethyl)phenyl - | Elementary flows/Emission to water/ground water, long-term | Mass | 1 | kg
Benzenamine, 4-(1-methyl-1-phenylethyl)-N- 4-(1-methyl-1-phenylethyl)phenyl - | Elementary flows/Emission to water/unspecified | Mass | 1 | kg
Benzenamine, 4-(1-methyl-1-phenylethyl)-N- 4-(1-methyl-1-phenylethyl)phenyl - | Elementary flows/Emission to water/ground water | Mass | 1 | kg
Benzenamine, 4-butyl- | Elementary flows/Emission to air/lower stratosphere + upper troposphere | Mass | 1 | kg
Benzenamine, 4-butyl- | Elementary flows/Emission to air/high population density | Mass | 1 | kg
Benzenamine, 4-butyl- | Elementary flows/Emission to soil/industrial | Mass | 1 | kg
Benzenamine, 4-butyl- | Elementary flows/Emission to soil/agricultural | Mass | 1 | kg
BENZENAMINE, 4-BUTYL- | Elementary flows/Emission to soil/unspecified | Mass | 1 | kg
Benzenamine, 4-butyl- | Elementary flows/Emission to air/indoor | Mass | 1 | kg
Benzenamine, 4-butyl- | Elementary flows/Emission to air/low population density | Mass | 1 | kg
Benzenamine, 4-butyl- | Elementary flows/Emission to air/unspecified | Mass | 1 | kg
Benzenamine, 4-butyl- | Elementary flows/Emission to air/low population density, long-term | Mass | 1 | kg
Benzenamine, 4-butyl- | Elementary flows/Emission to water/ocean | Mass | 1 | kg
Benzenamine, 4-butyl- | Elementary flows/Emission to water/ground water, long-term | Mass | 1 | kg
Benzenamine, 4-butyl- | Elementary flows/Emission to water/river | Mass | 1 | kg
Benzenamine, 4-butyl- | Elementary flows/Emission to soil/forestry | Mass | 1 | kg
Benzenamine, 4-butyl- | Elementary flows/Emission to water/unspecified | Mass | 1 | kg
Benzenamine, 4-methyl- | Elementary flows/Emission to air/indoor | Mass | 1 | kg
Benzenamine, n-ethyl-2-methyl- | Elementary flows/Emission to air/lower stratosphere + upper troposphere | Mass | 1 | kg
Benzenamine, n-ethyl-2-methyl- | Elementary flows/Emission to air/high population density | Mass | 1 | kg
Benzenamine, n-ethyl-2-methyl- | Elementary flows/Emission to soil/industrial | Mass | 1 | kg
Benzenamine, n-ethyl-2-methyl- | Elementary flows/Emission to soil/agricultural | Mass | 1 | kg
Benzenamine, n-ethyl-2-methyl- | Elementary flows/Emission to soil/unspecified | Mass | 1 | kg
Benzenamine, n-ethyl-2-methyl- | Elementary flows/Emission to air/indoor | Mass | 1 | kg
Benzenamine, n-ethyl-2-methyl- | Elementary flows/Emission to air/low population density | Mass | 1 | kg
Benzenamine, n-ethyl-2-methyl- | Elementary flows/Emission to air/unspecified | Mass | 1 | kg
Benzenamine, n-ethyl-2-methyl- | Elementary flows/Emission to air/low population density, long-term | Mass | 1 | kg
Benzenamine, n-ethyl-2-methyl- | Elementary flows/Emission to water/ocean | Mass | 1 | kg
Benzenamine, n-ethyl-2-methyl- | Elementary flows/Emission to water/ground water, long-term | Mass | 1 | kg
Benzenamine, n-ethyl-2-methyl- | Elementary flows/Emission to water/river | Mass | 1 | kg
Benzenamine, n-ethyl-2-methyl- | Elementary flows/Emission to water/unspecified | Mass | 1 | kg
Benzenamine, n-ethyl-3-methyl- | Elementary flows/Emission to air/lower stratosphere + upper troposphere | Mass | 1 | kg
Benzenamine, n-ethyl-3-methyl- | Elementary flows/Emission to air/high population density | Mass | 1 | kg
Benzenamine, n-ethyl-3-methyl- | Elementary flows/Emission to soil/industrial | Mass | 1 | kg
Benzenamine, n-ethyl-3-methyl- | Elementary flows/Emission to soil/agricultural | Mass | 1 | kg
Benzenamine, N-ethyl-3-methyl- | Elementary flows/Emission to soil/unspecified | Mass | 1 | kg
Benzenamine, n-ethyl-3-methyl- | Elementary flows/Emission to air/indoor | Mass | 1 | kg
Benzenamine, n-ethyl-3-methyl- | Elementary flows/Emission to air/low population density | Mass | 1 | kg
Benzenamine, n-ethyl-3-methyl- | Elementary flows/Emission to air/unspecified | Mass | 1 | kg
Benzenamine, n-ethyl-3-methyl- | Elementary flows/Emission to air/low population density, long-term | Mass | 1 | kg
Benzenamine, n-ethyl-3-methyl- | Elementary flows/Emission to water/ocean | Mass | 1 | kg
Benzenamine, n-ethyl-3-methyl- | Elementary flows/Emission to water/ground water, long-term | Mass | 1 | kg
Benzenamine, n-ethyl-3-methyl- | Elementary flows/Emission to water/river | Mass | 1 | kg
Benzenamine, n-ethyl-3-methyl- | Elementary flows/Emission to soil/forestry | Mass | 1 | kg
Benzenamine, n-ethyl-3-methyl- | Elementary flows/Emission to water/unspecified | Mass | 1 | kg
Benzenamine, N-phenyl-, reaction products with 2,4,4-trimethylpentene | Elementary flows/Emission to water/ocean | Mass | 1 | kg
Benzenamine, N-phenyl-, reaction products with 2,4,4-trimethylpentene | Elementary flows/Emission to water/ground water, long-term | Mass | 1 | kg
Benzenamine, N-phenyl-, reaction products with 2,4,4-trimethylpentene | Elementary flows/Emission to water/unspecified | Mass | 1 | kg
Benzenamine, N-phenyl-, reaction products with 2,4,4-trimethylpentene | Elementary flows/Emission to water/ground water | Mass | 1 | kg
Benzene | Elementary flows/Emission to air/lower stratosphere + upper troposphere | Mass | 1 | kg
Benzene | Elementary flows/Emission to water/river, long-term | Mass | 1 | kg
Benzene | Elementary flows/Emission to air/high population density | Mass | 1 | kg
Benzene | Elementary flows/Emission to soil/industrial | Mass | 1 | kg
Benzene | Elementary flows/Emission to water/lake | Mass | 1 | kg
Benzene | Elementary flows/Emission to soil/agricultural | Mass | 1 | kg
Benzene | Elementary flows/Emission to water/fresh water, long-term | Mass | 1 | kg
Benzene | Elementary flows/Emission to soil/unspecified | Mass | 1 | kg
Benzene | Elementary flows/Emission to air/indoor | Mass | 1 | kg
Benzene | Elementary flows/Emission to air/low population density | Mass | 1 | kg
Benzene | Elementary flows/Emission to air/unspecified | Mass | 1 | kg
Benzene | Elementary flows/Emission to water/fresh water | Mass | 1 | kg
Benzene | Elementary flows/Emission to water/fossil- | Mass | 1 | kg
Benzene | Elementary flows/Emission to water/surface water | Mass | 1 | kg
Benzene | Elementary flows/Emission to air/low population density, long-term | Mass | 1 | kg
Benzene | Elementary flows/Emission to water/ocean | Mass | 1 | kg
Benzene | Elementary flows/Emission to water/ground water, long-term | Mass | 1 | kg
Benzene | Elementary flows/Emission to water/river | Mass | 1 | kg
Benzene | Elementary flows/Emission to soil/forestry | Mass | 1 | kg
Benzene | Elementary flows/Emission to water/unspecified | Mass | 1 | kg
Benzene | Elementary flows/Emission to water/ground water | Mass | 1 | kg
Benzene | Emissions to air/Unspecified | Mass | 1 | kg
Benzene, (chloromethyl)ethenyl- | Elementary flows/Emission to air/lower stratosphere + upper troposphere | Mass | 1 | kg
Benzene, (chloromethyl)ethenyl- | Elementary flows/Emission to air/high population density | Mass | 1 | kg
Benzene, (chloromethyl)ethenyl- | Elementary flows/Emission to soil/industrial | Mass | 1 | kg
Benzene, (chloromethyl)ethenyl- | Elementary flows/Emission to soil/agricultural | Mass | 1 | kg
Benzene, (chloromethyl)ethenyl- | Elementary flows/Emission to soil/unspecified | Mass | 1 | kg
Benzene, (chloromethyl)ethenyl- | Elementary flows/Emission to air/indoor | Mass | 1 | kg
Benzene, (chloromethyl)ethenyl- | Elementary flows/Emission to air/low population density | Mass | 1 | kg
Benzene, (chloromethyl)ethenyl- | Elementary flows/Emission to air/unspecified | Mass | 1 | kg
Benzene, (chloromethyl)ethenyl- | Elementary flows/Emission to air/low population density, long-term | Mass | 1 | kg
Benzene, (chloromethyl)ethenyl- | Elementary flows/Emission to water/ocean | Mass | 1 | kg
Benzene, (chloromethyl)ethenyl- | Elementary flows/Emission to water/ground water, long-term | Mass | 1 | kg
Benzene, (chloromethyl)ethenyl- | Elementary flows/Emission to water/river | Mass | 1 | kg
Benzene, (chloromethyl)ethenyl- | Elementary flows/Emission to soil/forestry | Mass | 1 | kg
Benzene, (chloromethyl)ethenyl- | Elementary flows/Emission to water/unspecified | Mass | 1 | kg
Benzene, (epoxyethyl)- | Elementary flows/Emission to air/indoor | Mass | 1 | kg
Benzene, 1,1'- sulfinylbis(methylene) bis- | Elementary flows/Emission to air/lower stratosphere + upper troposphere | Mass | 1 | kg
Benzene, 1,1'- sulfinylbis(methylene) bis- | Elementary flows/Emission to air/high population density | Mass | 1 | kg
Benzene, 1,1'- sulfinylbis(methylene) bis- | Elementary flows/Emission to soil/industrial | Mass | 1 | kg
Benzene, 1,1'- sulfinylbis(methylene) bis- | Elementary flows/Emission to soil/agricultural | Mass | 1 | kg
Benzene, 1,1'- sulfinylbis(methylene) bis- | Elementary flows/Emission to soil/unspecified | Mass | 1 | kg
Benzene, 1,1'- sulfinylbis(methylene) bis- | Elementary flows/Emission to air/indoor | Mass | 1 | kg
Benzene, 1,1'- sulfinylbis(methylene) bis- | Elementary flows/Emission to air/low population density | Mass | 1 | kg
Benzene, 1,1'- sulfinylbis(methylene) bis- | Elementary flows/Emission to air/unspecified | Mass | 1 | kg
Benzene, 1,1'- sulfinylbis(methylene) bis- | Elementary flows/Emission to air/low population density, long-term | Mass | 1 | kg
Benzene, 1,1'- sulfinylbis(methylene) bis- | Elementary flows/Emission to water/ocean | Mass | 1 | kg
Benzene, 1,1'- sulfinylbis(methylene) bis- | Elementary flows/Emission to water/ground water, long-term | Mass | 1 | kg
Benzene, 1,1'- sulfinylbis(methylene) bis- | Elementary flows/Emission to water/river | Mass | 1 | kg
Benzene, 1,1'- sulfinylbis(methylene) bis- | Elementary flows/Emission to soil/forestry | Mass | 1 | kg
Benzene, 1,1'- sulfinylbis(methylene) bis- | Elementary flows/Emission to water/unspecified | Mass | 1 | kg
Benzene, 1,1'-methylenebis- | Elementary flows/Emission to air/lower stratosphere + upper troposphere | Mass | 1 | kg
Benzene, 1,1'-methylenebis- | Elementary flows/Emission to air/high population density | Mass | 1 | kg
Benzene, 1,1'-methylenebis- | Elementary flows/Emission to soil/industrial | Mass | 1 | kg
Benzene, 1,1'-methylenebis- | Elementary flows/Emission to soil/agricultural | Mass | 1 | kg
BENZENE, 1,1'-METHYLENEBIS- | Elementary flows/Emission to soil/unspecified | Mass | 1 | kg
Benzene, 1,1'-methylenebis- | Elementary flows/Emission to air/indoor | Mass | 1 | kg
Benzene, 1,1'-methylenebis- | Elementary flows/Emission to air/low population density | Mass | 1 | kg
Benzene, 1,1'-methylenebis- | Elementary flows/Emission to air/unspecified | Mass | 1 | kg
Benzene, 1,1'-methylenebis- | Elementary flows/Emission to air/low population density, long-term | Mass | 1 | kg
Benzene, 1,1'-methylenebis- | Elementary flows/Emission to water/ocean | Mass | 1 | kg
Benzene, 1,1'-methylenebis- | Elementary flows/Emission to water/ground water, long-term | Mass | 1 | kg
Benzene, 1,1'-methylenebis- | Elementary flows/Emission to water/river | Mass | 1 | kg
Benzene, 1,1'-methylenebis- | Elementary flows/Emission to soil/forestry | Mass | 1 | kg
Benzene, 1,1'-methylenebis- | Elementary flows/Emission to water/unspecified | Mass | 1 | kg
Benzene, 1,1'-sulfonylbis 4-chloro- | Elementary flows/Emission to air/lower stratosphere + upper troposphere | Mass | 1 | kg
Benzene, 1,1'-sulfonylbis 4-chloro- | Elementary flows/Emission to air/high population density | Mass | 1 | kg
Benzene, 1,1'-sulfonylbis 4-chloro- | Elementary flows/Emission to soil/agricultural | Mass | 1 | kg
Benzene, 1,1'-sulfonylbis 4-chloro- | Elementary flows/Emission to soil/unspecified | Mass | 1 | kg
Benzene, 1,1'-sulfonylbis 4-chloro- | Elementary flows/Emission to air/indoor | Mass | 1 | kg
Benzene, 1,1'-sulfonylbis 4-chloro- | Elementary flows/Emission to air/low population density | Mass | 1 | kg
Benzene, 1,1'-sulfonylbis 4-chloro- | Elementary flows/Emission to air/unspecified | Mass | 1 | kg
Benzene, 1,1'-sulfonylbis 4-chloro- | Elementary flows/Emission to air/low population density, long-term | Mass | 1 | kg
Benzene, 1,1'-sulfonylbis 4-chloro- | Elementary flows/Emission to water/ocean | Mass | 1 | kg
Benzene, 1,1'-sulfonylbis 4-chloro- | Elementary flows/Emission to water/unspecified | Mass | 1 | kg
Benzene, 1,2,3,4-tetrachloro- | Elementary flows/Emission to air/lower stratosphere + upper troposphere | Mass | 1 | kg
Benzene, 1,2,3,4-tetrachloro- | Elementary flows/Emission to water/river, long-term | Mass | 1 | kg
Benzene, 1,2,3,4-tetrachloro- | Elementary flows/Emission to air/high population density | Mass | 1 | kg
Benzene, 1,2,3,4-tetrachloro- | Elementary flows/Emission to soil/industrial | Mass | 1 | kg
Benzene, 1,2,3,4-tetrachloro- | Elementary flows/Emission to water/lake | Mass | 1 | kg
Benzene, 1,2,3,4-tetrachloro- | Elementary flows/Emission to soil/agricultural | Mass | 1 | kg
Benzene, 1,2,3,4-tetrachloro- | Elementary flows/Emission to air/indoor | Mass | 1 | kg
Benzene, 1,2,3,4-tetrachloro- | Elementary flows/Emission to air/low population density | Mass | 1 | kg
Benzene, 1,2,3,4-tetrachloro- | Elementary flows/Emission to air/low population density, long-term | Mass | 1 | kg
Benzene, 1,2,3,4-tetrachloro- | Elementary flows/Emission to water/ocean | Mass | 1 | kg
Benzene, 1,2,3,4-tetrachloro- | Elementary flows/Emission to water/ground water, long-term | Mass | 1 | kg
Benzene, 1,2,3,4-tetrachloro- | Elementary flows/Emission to water/river | Mass | 1 | kg
Benzene, 1,2,3,4-tetrachloro- | Elementary flows/Emission to soil/forestry | Mass | 1 | kg
Benzene, 1,2,3,4-tetrachloro- | Elementary flows/Emission to water/unspecified | Mass | 1 | kg
Benzene, 1,2,3,4-tetrachloro- | Elementary flows/Emission to water/ground water | Mass | 1 | kg
Benzene, 1,2,3,5-tetrachloro- | Elementary flows/Emission to air/lower stratosphere + upper troposphere | Mass | 1 | kg
Benzene, 1,2,3,5-tetrachloro- | Elementary flows/Emission to water/river, long-term | Mass | 1 | kg
Benzene, 1,2,3,5-tetrachloro- | Elementary flows/Emission to air/high population density | Mass | 1 | kg
Benzene, 1,2,3,5-tetrachloro- | Elementary flows/Emission to soil/industrial | Mass | 1 | kg
Benzene, 1,2,3,5-tetrachloro- | Elementary flows/Emission to water/lake | Mass | 1 | kg
Benzene, 1,2,3,5-tetrachloro- | Elementary flows/Emission to soil/agricultural | Mass | 1 | kg
Benzene, 1,2,3,5-tetrachloro- | Elementary flows/Emission to air/indoor | Mass | 1 | kg
Benzene, 1,2,3,5-tetrachloro- | Elementary flows/Emission to air/low population density | Mass | 1 | kg
Benzene, 1,2,3,5-tetrachloro- | Elementary flows/Emission to air/low population density, long-term | Mass | 1 | kg
Benzene, 1,2,3,5-tetrachloro- | Elementary flows/Emission to water/ocean | Mass | 1 | kg
Benzene, 1,2,3,5-tetrachloro- | Elementary flows/Emission to water/ground water, long-term | Mass | 1 | kg
Benzene, 1,2,3,5-tetrachloro- | Elementary flows/Emission to water/river | Mass | 1 | kg
Benzene, 1,2,3,5-tetrachloro- | Elementary flows/Emission to soil/forestry | Mass | 1 | kg
Benzene, 1,2,3,5-tetrachloro- | Elementary flows/Emission to water/unspecified | Mass | 1 | kg
Benzene, 1,2,3-trichloro- | Elementary flows/Emission to air/lower stratosphere + upper troposphere | Mass | 1 | kg
Benzene, 1,2,3-trichloro- | Elementary flows/Emission to water/river, long-term | Mass | 1 | kg
Benzene, 1,2,3-trichloro- | Elementary flows/Emission to air/high population density | Mass | 1 | kg
Benzene, 1,2,3-trichloro- | Elementary flows/Emission to soil/industrial | Mass | 1 | kg
Benzene, 1,2,3-trichloro- | Elementary flows/Emission to water/lake | Mass | 1 | kg
Benzene, 1,2,3-trichloro- | Elementary flows/Emission to soil/agricultural | Mass | 1 | kg
Benzene, 1,2,3-trichloro- | Elementary flows/Emission to air/indoor | Mass | 1 | kg
Benzene, 1,2,3-trichloro- | Elementary flows/Emission to air/low population density | Mass | 1 | kg
Benzene, 1,2,3-trichloro- | Elementary flows/Emission to air/low population density, long-term | Mass | 1 | kg
Benzene, 1,2,3-trichloro- | Elementary flows/Emission to water/ocean | Mass | 1 | kg
Benzene, 1,2,3-trichloro- | Elementary flows/Emission to water/ground water, long-term | Mass | 1 | kg
Benzene, 1,2,3-trichloro- | Elementary flows/Emission to water/river | Mass | 1 | kg
Benzene, 1,2,3-trichloro- | Elementary flows/Emission to soil/forestry | Mass | 1 | kg
Benzene, 1,2,3-trichloro- | Elementary flows/Emission to water/unspecified | Mass | 1 | kg
Benzene, 1,2,3-trichloro- | Elementary flows/Emission to water/ground water | Mass | 1 | kg
Benzene, 1,2,4,5-tetrachloro- | Elementary flows/Emission to air/lower stratosphere + upper troposphere | Mass | 1 | kg
Benzene, 1,2,4,5-tetrachloro- | Elementary flows/Emission to water/river, long-term | Mass | 1 | kg
Benzene, 1,2,4,5-tetrachloro- | Elementary flows/Emission to air/high population density | Mass | 1 | kg
Benzene, 1,2,4,5-tetrachloro- | Elementary flows/Emission to soil/industrial | Mass | 1 | kg
Benzene, 1,2,4,5-tetrachloro- | Elementary flows/Emission to water/lake | Mass | 1 | kg
Benzene, 1,2,4,5-tetrachloro- | Elementary flows/Emission to soil/agricultural | Mass | 1 | kg
Benzene, 1,2,4,5-tetrachloro- | Elementary flows/Emission to air/indoor | Mass | 1 | kg
Benzene, 1,2,4,5-tetrachloro- | Elementary flows/Emission to air/low population density | Mass | 1 | kg
Benzene, 1,2,4,5-tetrachloro- | Elementary flows/Emission to air/low population density, long-term | Mass | 1 | kg
Benzene, 1,2,4,5-tetrachloro- | Elementary flows/Emission to water/ocean | Mass | 1 | kg
Benzene, 1,2,4,5-tetrachloro- | Elementary flows/Emission to water/ground water, long-term | Mass | 1 | kg
Benzene, 1,2,4,5-tetrachloro- | Elementary flows/Emission to water/river | Mass | 1 | kg
Benzene, 1,2,4,5-tetrachloro- | Elementary flows/Emission to soil/forestry | Mass | 1 | kg
Benzene, 1,2,4,5-tetrachloro- | Elementary flows/Emission to water/unspecified | Mass | 1 | kg
Benzene, 1,2,4,5-tetrachloro- | Elementary flows/Emission to water/ground water | Mass | 1 | kg
Benzene, 1,2,4-tribromo- | Elementary flows/Emission to air/lower stratosphere + upper troposphere | Mass | 1 | kg
Benzene, 1,2,4-tribromo- | Elementary flows/Emission to soil/industrial | Mass | 1 | kg
Benzene, 1,2,4-tribromo- | Elementary flows/Emission to soil/agricultural | Mass | 1 | kg
Benzene, 1,2,4-tribromo- | Elementary flows/Emission to soil/unspecified | Mass | 1 | kg
Benzene, 1,2,4-tribromo- | Elementary flows/Emission to air/low population density | Mass | 1 | kg
Benzene, 1,2,4-tribromo- | Elementary flows/Emission to air/unspecified | Mass | 1 | kg
Benzene, 1,2,4-tribromo- | Elementary flows/Emission to air/low population density, long-term | Mass | 1 | kg
Benzene, 1,2,4-tribromo- | Elementary flows/Emission to water/ocean | Mass | 1 | kg
Benzene, 1,2,4-tribromo- | Elementary flows/Emission to water/ground water, long-term | Mass | 1 | kg
Benzene, 1,2,4-tribromo- | Elementary flows/Emission to soil/forestry | Mass | 1 | kg
Benzene, 1,2,4-tribromo- | Elementary flows/Emission to water/unspecified | Mass | 1 | kg
Benzene, 1,2,4-tribromo- | Elementary flows/Emission to water/ground water | Mass | 1 | kg
Benzene, 1,2,4-trichloro- | Elementary flows/Emission to air/indoor | Mass | 1 | kg
Benzene, 1,2,4-trimethyl- | Elementary flows/Emission to air/lower stratosphere + upper troposphere | Mass | 1 | kg
Benzene, 1,2,4-trimethyl- | Elementary flows/Emission to water/river, long-term | Mass | 1 | kg
Benzene, 1,2,4-trimethyl- | Elementary flows/Emission to air/high population density | Mass | 1 | kg
Benzene, 1,2,4-trimethyl- | Elementary flows/Emission to soil/industrial | Mass | 1 | kg
Benzene, 1,2,4-trimethyl- | Elementary flows/Emission to water/lake | Mass | 1 | kg
Benzene, 1,2,4-trimethyl- | Elementary flows/Emission to soil/agricultural | Mass | 1 | kg
Benzene, 1,2,4-trimethyl- | Elementary flows/Emission to water/fresh water, long-term | Mass | 1 | kg
Benzene, 1,2,4-trimethyl- | Elementary flows/Emission to soil/unspecified | Mass | 1 | kg
Benzene, 1,2,4-trimethyl- | Elementary flows/Emission to air/indoor | Mass | 1 | kg
Benzene, 1,2,4-trimethyl- | Elementary flows/Emission to air/low population density | Mass | 1 | kg
Benzene, 1,2,4-trimethyl- | Elementary flows/Emission to air/unspecified | Mass | 1 | kg
Benzene, 1,2,4-trimethyl- | Elementary flows/Emission to water/fresh water | Mass | 1 | kg
Benzene, 1,2,4-trimethyl- | Elementary flows/Emission to water/fossil- | Mass | 1 | kg
Benzene, 1,2,4-trimethyl- | Elementary flows/Emission to air/low population density, long-term | Mass | 1 | kg
Benzene, 1,2,4-trimethyl- | Elementary flows/Emission to water/ocean | Mass | 1 | kg
Benzene, 1,2,4-trimethyl- | Elementary flows/Emission to water/ground water, long-term | Mass | 1 | kg
Benzene, 1,2,4-trimethyl- | Elementary flows/Emission to water/river | Mass | 1 | kg
Benzene, 1,2,4-trimethyl- | Elementary flows/Emission to soil/forestry | Mass | 1 | kg
Benzene, 1,2,4-trimethyl- | Elementary flows/Emission to water/unspecified | Mass | 1 | kg
Benzene, 1,2,4-trimethyl- | Elementary flows/Emission to water/ground water | Mass | 1 | kg
Benzene, 1,2-dichloro- | Elementary flows/Emission to air/indoor | Mass | 1 | kg
Benzene, 1,2-dichloro-3-methoxy- | Elementary flows/Emission to air/lower stratosphere + upper troposphere | Mass | 1 | kg
Benzene, 1,2-dichloro-3-methoxy- | Elementary flows/Emission to air/high population density | Mass | 1 | kg
Benzene, 1,2-dichloro-3-methoxy- | Elementary flows/Emission to soil/industrial | Mass | 1 | kg
Benzene, 1,2-dichloro-3-methoxy- | Elementary flows/Emission to soil/agricultural | Mass | 1 | kg
Benzene, 1,2-dichloro-3-methoxy- | Elementary flows/Emission to soil/unspecified | Mass | 1 | kg
Benzene, 1,2-dichloro-3-methoxy- | Elementary flows/Emission to air/indoor | Mass | 1 | kg
Benzene, 1,2-dichloro-3-methoxy- | Elementary flows/Emission to air/low population density | Mass | 1 | kg
Benzene, 1,2-dichloro-3-methoxy- | Elementary flows/Emission to air/unspecified | Mass | 1 | kg
Benzene, 1,2-dichloro-3-methoxy- | Elementary flows/Emission to air/low population density, long-term | Mass | 1 | kg
Benzene, 1,2-dichloro-3-methoxy- | Elementary flows/Emission to water/ocean | Mass | 1 | kg
Benzene, 1,2-dichloro-3-methoxy- | Elementary flows/Emission to water/ground water, long-term | Mass | 1 | kg
Benzene, 1,2-dichloro-3-methoxy- | Elementary flows/Emission to water/river | Mass | 1 | kg
Benzene, 1,2-dichloro-3-methoxy- | Elementary flows/Emission to soil/forestry | Mass | 1 | kg
Benzene, 1,2-dichloro-3-methoxy- | Elementary flows/Emission to water/unspecified | Mass | 1 | kg
Benzene, 1,2-dimethoxy-4-methyl- | Elementary flows/Emission to air/lower stratosphere + upper troposphere | Mass | 1 | kg
Benzene, 1,2-dimethoxy-4-methyl- | Elementary flows/Emission to air/high population density | Mass | 1 | kg
Benzene, 1,2-dimethoxy-4-methyl- | Elementary flows/Emission to soil/industrial | Mass | 1 | kg
Benzene, 1,2-dimethoxy-4-methyl- | Elementary flows/Emission to soil/agricultural | Mass | 1 | kg
Benzene, 1,2-dimethoxy-4-methyl- | Elementary flows/Emission to soil/unspecified | Mass | 1 | kg
Benzene, 1,2-dimethoxy-4-methyl- | Elementary flows/Emission to air/indoor | Mass | 1 | kg
Benzene, 1,2-dimethoxy-4-methyl- | Elementary flows/Emission to air/low population density | Mass | 1 | kg
Benzene, 1,2-dimethoxy-4-methyl- | Elementary flows/Emission to air/unspecified | Mass | 1 | kg
Benzene, 1,2-dimethoxy-4-methyl- | Elementary flows/Emission to air/low population density, long-term | Mass | 1 | kg
Benzene, 1,2-dimethoxy-4-methyl- | Elementary flows/Emission to water/ocean | Mass | 1 | kg
Benzene, 1,2-dimethoxy-4-methyl- | Elementary flows/Emission to water/ground water, long-term | Mass | 1 | kg
Benzene, 1,2-dimethoxy-4-methyl- | Elementary flows/Emission to water/river | Mass | 1 | kg
Benzene, 1,2-dimethoxy-4-methyl- | Elementary flows/Emission to soil/forestry | Mass | 1 | kg
Benzene, 1,2-dimethoxy-4-methyl- | Elementary flows/Emission to water/unspecified | Mass | 1 | kg
Benzene, 1,2-dinitro- | Elementary flows/Emission to air/indoor | Mass | 1 | kg
Benzene, 1,3,5-trichloro- | Elementary flows/Emission to air/lower stratosphere + upper troposphere | Mass | 1 | kg
Benzene, 1,3,5-trichloro- | Elementary flows/Emission to water/river, long-term | Mass | 1 | kg
Benzene, 1,3,5-trichloro- | Elementary flows/Emission to air/high population density | Mass | 1 | kg
Benzene, 1,3,5-trichloro- | Elementary flows/Emission to soil/industrial | Mass | 1 | kg
Benzene, 1,3,5-trichloro- | Elementary flows/Emission to water/lake | Mass | 1 | kg
Benzene, 1,3,5-trichloro- | Elementary flows/Emission to soil/agricultural | Mass | 1 | kg
Benzene, 1,3,5-trichloro- | Elementary flows/Emission to air/indoor | Mass | 1 | kg
Benzene, 1,3,5-trichloro- | Elementary flows/Emission to air/low population density | Mass | 1 | kg
Benzene, 1,3,5-trichloro- | Elementary flows/Emission to air/low population density, long-term | Mass | 1 | kg
Benzene, 1,3,5-trichloro- | Elementary flows/Emission to water/ocean | Mass | 1 | kg
Benzene, 1,3,5-trichloro- | Elementary flows/Emission to water/ground water, long-term | Mass | 1 | kg
Benzene, 1,3,5-trichloro- | Elementary flows/Emission to water/river | Mass | 1 | kg
Benzene, 1,3,5-trichloro- | Elementary flows/Emission to soil/forestry | Mass | 1 | kg
Benzene, 1,3,5-trichloro- | Elementary flows/Emission to water/unspecified | Mass | 1 | kg
Benzene, 1,3,5-trimethyl- | Elementary flows/Emission to air/lower stratosphere + upper troposphere | Mass | 1 | kg
Benzene, 1,3,5-trimethyl- | Elementary flows/Emission to water/river, long-term | Mass | 1 | kg
Benzene, 1,3,5-trimethyl- | Elementary flows/Emission to air/high population density | Mass | 1 | kg
Benzene, 1,3,5-trimethyl- | Elementary flows/Emission to soil/industrial | Mass | 1 | kg
Benzene, 1,3,5-trimethyl- | Elementary flows/Emission to water/lake | Mass | 1 | kg
Benzene, 1,3,5-trimethyl- | Elementary flows/Emission to soil/agricultural | Mass | 1 | kg
Benzene, 1,3,5-trimethyl- | Elementary flows/Emission to water/fresh water, long-term | Mass | 1 | kg
Benzene, 1,3,5-trimethyl- | Elementary flows/Emission to soil/unspecified | Mass | 1 | kg
Benzene, 1,3,5-trimethyl- | Elementary flows/Emission to air/indoor | Mass | 1 | kg
Benzene, 1,3,5-trimethyl- | Elementary flows/Emission to air/low population density | Mass | 1 | kg
Benzene, 1,3,5-trimethyl- | Elementary flows/Emission to air/unspecified | Mass | 1 | kg
Benzene, 1,3,5-trimethyl- | Elementary flows/Emission to water/fresh water | Mass | 1 | kg
Benzene, 1,3,5-trimethyl- | Elementary flows/Emission to water/fossil- | Mass | 1 | kg
Benzene, 1,3,5-trimethyl- | Elementary flows/Emission to air/low population density, long-term | Mass | 1 | kg
Benzene, 1,3,5-trimethyl- | Elementary flows/Emission to water/ocean | Mass | 1 | kg
Benzene, 1,3,5-trimethyl- | Elementary flows/Emission to water/ground water, long-term | Mass | 1 | kg
Benzene, 1,3,5-trimethyl- | Elementary flows/Emission to water/river | Mass | 1 | kg
Benzene, 1,3,5-trimethyl- | Elementary flows/Emission to soil/forestry | Mass | 1 | kg
Benzene, 1,3,5-trimethyl- | Elementary flows/Emission to water/unspecified | Mass | 1 | kg
Benzene, 1,3,5-trimethyl- | Elementary flows/Emission to water/ground water | Mass | 1 | kg
Benzene, 1,3-dichloro- | Elementary flows/Emission to air/indoor | Mass | 1 | kg
Benzene, 1,3-dichloro-2-methoxy- | Elementary flows/Emission to air/lower stratosphere + upper troposphere | Mass | 1 | kg
Benzene, 1,3-dichloro-2-methoxy- | Elementary flows/Emission to air/high population density | Mass | 1 | kg
Benzene, 1,3-dichloro-2-methoxy- | Elementary flows/Emission to soil/industrial | Mass | 1 | kg
Benzene, 1,3-dichloro-2-methoxy- | Elementary flows/Emission to soil/agricultural | Mass | 1 | kg
Benzene, 1,3-dichloro-2-methoxy- | Elementary flows/Emission to soil/unspecified | Mass | 1 | kg
Benzene, 1,3-dichloro-2-methoxy- | Elementary flows/Emission to air/indoor | Mass | 1 | kg
Benzene, 1,3-dichloro-2-methoxy- | Elementary flows/Emission to air/low population density | Mass | 1 | kg
Benzene, 1,3-dichloro-2-methoxy- | Elementary flows/Emission to air/unspecified | Mass | 1 | kg
Benzene, 1,3-dichloro-2-methoxy- | Elementary flows/Emission to air/low population density, long-term | Mass | 1 | kg
Benzene, 1,3-dichloro-2-methoxy- | Elementary flows/Emission to water/ocean | Mass | 1 | kg
Benzene, 1,3-dichloro-2-methoxy- | Elementary flows/Emission to water/ground water, long-term | Mass | 1 | kg
Benzene, 1,3-dichloro-2-methoxy- | Elementary flows/Emission to water/river | Mass | 1 | kg
Benzene, 1,3-dichloro-2-methoxy- | Elementary flows/Emission to soil/forestry | Mass | 1 | kg
Benzene, 1,3-dichloro-2-methoxy- | Elementary flows/Emission to water/unspecified | Mass | 1 | kg
Benzene, 1,3-dichloro-5-nitro- | Elementary flows/Emission to air/lower stratosphere + upper troposphere | Mass | 1 | kg
Benzene, 1,3-dichloro-5-nitro- | Elementary flows/Emission to air/high population density | Mass | 1 | kg
Benzene, 1,3-dichloro-5-nitro- | Elementary flows/Emission to soil/industrial | Mass | 1 | kg
Benzene, 1,3-dichloro-5-nitro- | Elementary flows/Emission to soil/agricultural | Mass | 1 | kg
BENZENE, 1,3-DICHLORO-5-NITRO- | Elementary flows/Emission to soil/unspecified | Mass | 1 | kg
Benzene, 1,3-dichloro-5-nitro- | Elementary flows/Emission to air/indoor | Mass | 1 | kg
Benzene, 1,3-dichloro-5-nitro- | Elementary flows/Emission to air/low population density | Mass | 1 | kg
Benzene, 1,3-dichloro-5-nitro- | Elementary flows/Emission to air/unspecified | Mass | 1 | kg
Benzene, 1,3-dichloro-5-nitro- | Elementary flows/Emission to air/low population density, long-term | Mass | 1 | kg
Benzene, 1,3-dichloro-5-nitro- | Elementary flows/Emission to water/ocean | Mass | 1 | kg
Benzene, 1,3-dichloro-5-nitro- | Elementary flows/Emission to water/ground water, long-term | Mass | 1 | kg
Benzene, 1,3-dichloro-5-nitro- | Elementary flows/Emission to water/river | Mass | 1 | kg
Benzene, 1,3-dichloro-5-nitro- | Elementary flows/Emission to soil/forestry | Mass | 1 | kg
Benzene, 1,3-dichloro-5-nitro- | Elementary flows/Emission to water/unspecified | Mass | 1 | kg
Benzene, 1,3-dinitro- | Elementary flows/Emission to air/indoor | Mass | 1 | kg
Benzene, 1,4-bis(chloromethyl)- | Elementary flows/Emission to air/lower stratosphere + upper troposphere | Mass | 1 | kg
Benzene, 1,4-bis(chloromethyl)- | Elementary flows/Emission to air/high population density | Mass | 1 | kg
Benzene, 1,4-bis(chloromethyl)- | Elementary flows/Emission to soil/industrial | Mass | 1 | kg
Benzene, 1,4-bis(chloromethyl)- | Elementary flows/Emission to soil/agricultural | Mass | 1 | kg
Benzene, 1,4-bis(chloromethyl)- | Elementary flows/Emission to soil/unspecified | Mass | 1 | kg
Benzene, 1,4-bis(chloromethyl)- | Elementary flows/Emission to air/indoor | Mass | 1 | kg
Benzene, 1,4-bis(chloromethyl)- | Elementary flows/Emission to air/low population density | Mass | 1 | kg
Benzene, 1,4-bis(chloromethyl)- | Elementary flows/Emission to air/unspecified | Mass | 1 | kg
Benzene, 1,4-bis(chloromethyl)- | Elementary flows/Emission to air/low population density, long-term | Mass | 1 | kg
Benzene, 1,4-bis(chloromethyl)- | Elementary flows/Emission to water/ocean | Mass | 1 | kg
Benzene, 1,4-bis(chloromethyl)- | Elementary flows/Emission to water/ground water, long-term | Mass | 1 | kg
Benzene, 1,4-bis(chloromethyl)- | Elementary flows/Emission to water/river | Mass | 1 | kg
Benzene, 1,4-bis(chloromethyl)- | Elementary flows/Emission to soil/forestry | Mass | 1 | kg
Benzene, 1,4-bis(chloromethyl)- | Elementary flows/Emission to water/unspecified | Mass | 1 | kg
Benzene, 1,4-dibromo- | Elementary flows/Emission to air/lower stratosphere + upper troposphere | Mass | 1 | kg
Benzene, 1,4-dibromo- | Elementary flows/Emission to soil/industrial | Mass | 1 | kg
Benzene, 1,4-dibromo- | Elementary flows/Emission to soil/agricultural | Mass | 1 | kg
Benzene, 1,4-dibromo- | Elementary flows/Emission to soil/unspecified | Mass | 1 | kg
Benzene, 1,4-dibromo- | Elementary flows/Emission to air/low population density | Mass | 1 | kg
Benzene, 1,4-dibromo- | Elementary flows/Emission to air/unspecified | Mass | 1 | kg
Benzene, 1,4-dibromo- | Elementary flows/Emission to air/low population density, long-term | Mass | 1 | kg
Benzene, 1,4-dibromo- | Elementary flows/Emission to water/ocean | Mass | 1 | kg
Benzene, 1,4-dibromo- | Elementary flows/Emission to water/ground water, long-term | Mass | 1 | kg
Benzene, 1,4-dibromo- | Elementary flows/Emission to soil/forestry | Mass | 1 | kg
Benzene, 1,4-dibromo- | Elementary flows/Emission to water/unspecified | Mass | 1 | kg
Benzene, 1,4-dibromo- | Elementary flows/Emission to water/ground water | Mass | 1 | kg
Benzene, 1,4-dichloro- | Elementary flows/Emission to air/indoor | Mass | 1 | kg
Benzene, 1,4-diisothiocyanato- | Elementary flows/Emission to air/lower stratosphere + upper troposphere | Mass | 1 | kg
Benzene, 1,4-diisothiocyanato- | Elementary flows/Emission to air/high population density | Mass | 1 | kg
Benzene, 1,4-diisothiocyanato- | Elementary flows/Emission to soil/industrial | Mass | 1 | kg
Benzene, 1,4-diisothiocyanato- | Elementary flows/Emission to soil/agricultural | Mass | 1 | kg
Benzene, 1,4-diisothiocyanato- | Elementary flows/Emission to soil/unspecified | Mass | 1 | kg
Benzene, 1,4-diisothiocyanato- | Elementary flows/Emission to air/indoor | Mass | 1 | kg
Benzene, 1,4-diisothiocyanato- | Elementary flows/Emission to air/low population density | Mass | 1 | kg
Benzene, 1,4-diisothiocyanato- | Elementary flows/Emission to air/unspecified | Mass | 1 | kg
Benzene, 1,4-diisothiocyanato- | Elementary flows/Emission to air/low population density, long-term | Mass | 1 | kg
Benzene, 1,4-diisothiocyanato- | Elementary flows/Emission to water/ocean | Mass | 1 | kg
Benzene, 1,4-diisothiocyanato- | Elementary flows/Emission to water/ground water, long-term | Mass | 1 | kg
Benzene, 1,4-diisothiocyanato- | Elementary flows/Emission to water/river | Mass | 1 | kg
Benzene, 1,4-diisothiocyanato- | Elementary flows/Emission to soil/forestry | Mass | 1 | kg
Benzene, 1,4-diisothiocyanato- | Elementary flows/Emission to water/unspecified | Mass | 1 | kg
Benzene, 1,4-dinitro- | Elementary flows/Emission to air/indoor | Mass | 1 | kg
Benzene, 1,5-dichloro-2,4-dinitro- | Elementary flows/Emission to air/lower stratosphere + upper troposphere | Mass | 1 | kg
Benzene, 1,5-dichloro-2,4-dinitro- | Elementary flows/Emission to air/high population density | Mass | 1 | kg
Benzene, 1,5-dichloro-2,4-dinitro- | Elementary flows/Emission to soil/industrial | Mass | 1 | kg
Benzene, 1,5-dichloro-2,4-dinitro- | Elementary flows/Emission to soil/agricultural | Mass | 1 | kg
Benzene, 1,5-dichloro-2,4-dinitro- | Elementary flows/Emission to soil/unspecified | Mass | 1 | kg
Benzene, 1,5-dichloro-2,4-dinitro- | Elementary flows/Emission to air/indoor | Mass | 1 | kg
Benzene, 1,5-dichloro-2,4-dinitro- | Elementary flows/Emission to air/low population density | Mass | 1 | kg
Benzene, 1,5-dichloro-2,4-dinitro- | Elementary flows/Emission to air/unspecified | Mass | 1 | kg
Benzene, 1,5-dichloro-2,4-dinitro- | Elementary flows/Emission to air/low population density, long-term | Mass | 1 | kg
Benzene, 1,5-dichloro-2,4-dinitro- | Elementary flows/Emission to water/ocean | Mass | 1 | kg
Benzene, 1,5-dichloro-2,4-dinitro- | Elementary flows/Emission to water/ground water, long-term | Mass | 1 | kg
Benzene, 1,5-dichloro-2,4-dinitro- | Elementary flows/Emission to water/river | Mass | 1 | kg
Benzene, 1,5-dichloro-2,4-dinitro- | Elementary flows/Emission to soil/forestry | Mass | 1 | kg
Benzene, 1,5-dichloro-2,4-dinitro- | Elementary flows/Emission to water/unspecified | Mass | 1 | kg
Benzene, 1-(1,1-dimethylethyl)-2-methoxy-4-methy | Elementary flows/Emission to air/lower stratosphere + upper troposphere | Mass | 1 | kg
Benzene, 1-(1,1-dimethylethyl)-2-methoxy-4-methy | Elementary flows/Emission to air/high population density | Mass | 1 | kg
Benzene, 1-(1,1-dimethylethyl)-2-methoxy-4-methy | Elementary flows/Emission to soil/industrial | Mass | 1 | kg
Benzene, 1-(1,1-dimethylethyl)-2-methoxy-4-methy | Elementary flows/Emission to soil/agricultural | Mass | 1 | kg
Benzene, 1-(1,1-dimethylethyl)-2-methoxy-4-methy | Elementary flows/Emission to soil/unspecified | Mass | 1 | kg
Benzene, 1-(1,1-dimethylethyl)-2-methoxy-4-methy | Elementary flows/Emission to air/indoor | Mass | 1 | kg
Benzene, 1-(1,1-dimethylethyl)-2-methoxy-4-methy | Elementary flows/Emission to air/low population density | Mass | 1 | kg
Benzene, 1-(1,1-dimethylethyl)-2-methoxy-4-methy | Elementary flows/Emission to air/unspecified | Mass | 1 | kg
Benzene, 1-(1,1-dimethylethyl)-2-methoxy-4-methy | Elementary flows/Emission to air/low population density, long-term | Mass | 1 | kg
Benzene, 1-(1,1-dimethylethyl)-2-methoxy-4-methy | Elementary flows/Emission to water/ocean | Mass | 1 | kg
Benzene, 1-(1,1-dimethylethyl)-2-methoxy-4-methy | Elementary flows/Emission to water/ground water, long-term | Mass | 1 | kg
Benzene, 1-(1,1-dimethylethyl)-2-methoxy-4-methy | Elementary flows/Emission to water/river | Mass | 1 | kg
Benzene, 1-(1,1-dimethylethyl)-2-methoxy-4-methy | Elementary flows/Emission to soil/forestry | Mass | 1 | kg
Benzene, 1-(1,1-dimethylethyl)-2-methoxy-4-methy | Elementary flows/Emission to water/unspecified | Mass | 1 | kg
Benzene, 1-(1,1-dimethylethyl)-3,5-dimethyl-2,4, | Elementary flows/Emission to air/lower stratosphere + upper troposphere | Mass | 1 | kg
Benzene, 1-(1,1-dimethylethyl)-3,5-dimethyl-2,4, | Elementary flows/Emission to air/high population density | Mass | 1 | kg
Benzene, 1-(1,1-dimethylethyl)-3,5-dimethyl-2,4, | Elementary flows/Emission to soil/industrial | Mass | 1 | kg
Benzene, 1-(1,1-dimethylethyl)-3,5-dimethyl-2,4, | Elementary flows/Emission to soil/agricultural | Mass | 1 | kg
Benzene, 1-(1,1-dimethylethyl)-3,5-dimethyl-2,4, | Elementary flows/Emission to soil/unspecified | Mass | 1 | kg
Benzene, 1-(1,1-dimethylethyl)-3,5-dimethyl-2,4, | Elementary flows/Emission to air/indoor | Mass | 1 | kg
Benzene, 1-(1,1-dimethylethyl)-3,5-dimethyl-2,4, | Elementary flows/Emission to air/low population density | Mass | 1 | kg
Benzene, 1-(1,1-dimethylethyl)-3,5-dimethyl-2,4, | Elementary flows/Emission to air/unspecified | Mass | 1 | kg
Benzene, 1-(1,1-dimethylethyl)-3,5-dimethyl-2,4, | Elementary flows/Emission to air/low population density, long-term | Mass | 1 | kg
Benzene, 1-(1,1-dimethylethyl)-3,5-dimethyl-2,4, | Elementary flows/Emission to water/ocean | Mass | 1 | kg
Benzene, 1-(1,1-dimethylethyl)-3,5-dimethyl-2,4, | Elementary flows/Emission to water/ground water, long-term | Mass | 1 | kg
Benzene, 1-(1,1-dimethylethyl)-3,5-dimethyl-2,4, | Elementary flows/Emission to water/river | Mass | 1 | kg
Benzene, 1-(1,1-dimethylethyl)-3,5-dimethyl-2,4, | Elementary flows/Emission to soil/forestry | Mass | 1 | kg
Benzene, 1-(1,1-dimethylethyl)-3,5-dimethyl-2,4, | Elementary flows/Emission to water/unspecified | Mass | 1 | kg
Benzene, 1-(dimethoxymethyl)-4-methoxy- | Elementary flows/Emission to air/lower stratosphere + upper troposphere | Mass | 1 | kg
Benzene, 1-(dimethoxymethyl)-4-methoxy- | Elementary flows/Emission to air/high population density | Mass | 1 | kg
Benzene, 1-(dimethoxymethyl)-4-methoxy- | Elementary flows/Emission to soil/industrial | Mass | 1 | kg
Benzene, 1-(dimethoxymethyl)-4-methoxy- | Elementary flows/Emission to soil/agricultural | Mass | 1 | kg
Benzene, 1-(dimethoxymethyl)-4-methoxy- | Elementary flows/Emission to soil/unspecified | Mass | 1 | kg
Benzene, 1-(dimethoxymethyl)-4-methoxy- | Elementary flows/Emission to air/indoor | Mass | 1 | kg
Benzene, 1-(dimethoxymethyl)-4-methoxy- | Elementary flows/Emission to air/low population density | Mass | 1 | kg
Benzene, 1-(dimethoxymethyl)-4-methoxy- | Elementary flows/Emission to air/unspecified | Mass | 1 | kg
Benzene, 1-(dimethoxymethyl)-4-methoxy- | Elementary flows/Emission to air/low population density, long-term | Mass | 1 | kg
Benzene, 1-(dimethoxymethyl)-4-methoxy- | Elementary flows/Emission to water/ocean | Mass | 1 | kg
Benzene, 1-(dimethoxymethyl)-4-methoxy- | Elementary flows/Emission to water/ground water, long-term | Mass | 1 | kg
Benzene, 1-(dimethoxymethyl)-4-methoxy- | Elementary flows/Emission to water/river | Mass | 1 | kg
Benzene, 1-(dimethoxymethyl)-4-methoxy- | Elementary flows/Emission to water/unspecified | Mass | 1 | kg
Benzene, 1-chloro-2-methyl-3-nitro- | Elementary flows/Emission to air/lower stratosphere + upper troposphere | Mass | 1 | kg
Benzene, 1-chloro-2-methyl-3-nitro- | Elementary flows/Emission to air/high population density | Mass | 1 | kg
Benzene, 1-chloro-2-methyl-3-nitro- | Elementary flows/Emission to soil/industrial | Mass | 1 | kg
Benzene, 1-chloro-2-methyl-3-nitro- | Elementary flows/Emission to soil/agricultural | Mass | 1 | kg
BENZENE, 1-CHLORO-2-METHYL-3-NITRO- | Elementary flows/Emission to soil/unspecified | Mass | 1 | kg
Benzene, 1-chloro-2-methyl-3-nitro- | Elementary flows/Emission to air/indoor | Mass | 1 | kg
Benzene, 1-chloro-2-methyl-3-nitro- | Elementary flows/Emission to air/low population density | Mass | 1 | kg
Benzene, 1-chloro-2-methyl-3-nitro- | Elementary flows/Emission to air/unspecified | Mass | 1 | kg
Benzene, 1-chloro-2-methyl-3-nitro- | Elementary flows/Emission to air/low population density, long-term | Mass | 1 | kg
Benzene, 1-chloro-2-methyl-3-nitro- | Elementary flows/Emission to water/ocean | Mass | 1 | kg
Benzene, 1-chloro-2-methyl-3-nitro- | Elementary flows/Emission to water/ground water, long-term | Mass | 1 | kg
Benzene, 1-chloro-2-methyl-3-nitro- | Elementary flows/Emission to water/river | Mass | 1 | kg
Benzene, 1-chloro-2-methyl-3-nitro- | Elementary flows/Emission to soil/forestry | Mass | 1 | kg
Benzene, 1-chloro-2-methyl-3-nitro- | Elementary flows/Emission to water/unspecified | Mass | 1 | kg
Benzene, 1-chloro-2-nitro- | Elementary flows/Emission to air/lower stratosphere + upper troposphere | Mass | 1 | kg
Benzene, 1-chloro-2-nitro- | Elementary flows/Emission to water/river, long-term | Mass | 1 | kg
Benzene, 1-chloro-2-nitro- | Elementary flows/Emission to air/high population density | Mass | 1 | kg
Benzene, 1-chloro-2-nitro- | Elementary flows/Emission to soil/industrial | Mass | 1 | kg
Benzene, 1-chloro-2-nitro- | Elementary flows/Emission to water/lake | Mass | 1 | kg
Benzene, 1-chloro-2-nitro- | Elementary flows/Emission to soil/agricultural | Mass | 1 | kg
Benzene, 1-chloro-2-nitro- | Elementary flows/Emission to soil/unspecified | Mass | 1 | kg
Benzene, 1-chloro-2-nitro- | Elementary flows/Emission to air/indoor | Mass | 1 | kg
Benzene, 1-chloro-2-nitro- | Elementary flows/Emission to air/low population density | Mass | 1 | kg
Benzene, 1-chloro-2-nitro- | Elementary flows/Emission to air/unspecified | Mass | 1 | kg
Benzene, 1-chloro-2-nitro- | Elementary flows/Emission to air/low population density, long-term | Mass | 1 | kg
Benzene, 1-chloro-2-nitro- | Elementary flows/Emission to water/ocean | Mass | 1 | kg
Benzene, 1-chloro-2-nitro- | Elementary flows/Emission to water/ground water, long-term | Mass | 1 | kg
Benzene, 1-chloro-2-nitro- | Elementary flows/Emission to water/river | Mass | 1 | kg
Benzene, 1-chloro-2-nitro- | Elementary flows/Emission to soil/forestry | Mass | 1 | kg
Benzene, 1-chloro-2-nitro- | Elementary flows/Emission to water/unspecified | Mass | 1 | kg
Benzene, 1-chloro-2-nitro- | Elementary flows/Emission to water/ground water | Mass | 1 | kg
Benzene, 1-chloro-4-methyl-2-nitro- | Elementary flows/Emission to air/lower stratosphere + upper troposphere | Mass | 1 | kg
Benzene, 1-chloro-4-methyl-2-nitro- | Elementary flows/Emission to air/high population density | Mass | 1 | kg
Benzene, 1-chloro-4-methyl-2-nitro- | Elementary flows/Emission to soil/industrial | Mass | 1 | kg
Benzene, 1-chloro-4-methyl-2-nitro- | Elementary flows/Emission to soil/agricultural | Mass | 1 | kg
Benzene, 1-chloro-4-methyl-2-nitro- | Elementary flows/Emission to soil/unspecified | Mass | 1 | kg
Benzene, 1-chloro-4-methyl-2-nitro- | Elementary flows/Emission to air/indoor | Mass | 1 | kg
Benzene, 1-chloro-4-methyl-2-nitro- | Elementary flows/Emission to air/low population density | Mass | 1 | kg
Benzene, 1-chloro-4-methyl-2-nitro- | Elementary flows/Emission to air/unspecified | Mass | 1 | kg
Benzene, 1-chloro-4-methyl-2-nitro- | Elementary flows/Emission to air/low population density, long-term | Mass | 1 | kg
Benzene, 1-chloro-4-methyl-2-nitro- | Elementary flows/Emission to water/ocean | Mass | 1 | kg
Benzene, 1-chloro-4-methyl-2-nitro- | Elementary flows/Emission to water/ground water, long-term | Mass | 1 | kg
Benzene, 1-chloro-4-methyl-2-nitro- | Elementary flows/Emission to water/river | Mass | 1 | kg
Benzene, 1-chloro-4-methyl-2-nitro- | Elementary flows/Emission to soil/forestry | Mass | 1 | kg
Benzene, 1-chloro-4-methyl-2-nitro- | Elementary flows/Emission to water/unspecified | Mass | 1 | kg
Benzene, 1-chloro-4-nitro- | Elementary flows/Emission to air/lower stratosphere + upper troposphere | Mass | 1 | kg
Benzene, 1-chloro-4-nitro- | Elementary flows/Emission to water/river, long-term | Mass | 1 | kg
Benzene, 1-chloro-4-nitro- | Elementary flows/Emission to air/high population density | Mass | 1 | kg
Benzene, 1-chloro-4-nitro- | Elementary flows/Emission to soil/industrial | Mass | 1 | kg
Benzene, 1-chloro-4-nitro- | Elementary flows/Emission to water/lake | Mass | 1 | kg
Benzene, 1-chloro-4-nitro- | Elementary flows/Emission to soil/agricultural | Mass | 1 | kg
Benzene, 1-chloro-4-nitro- | Elementary flows/Emission to soil/unspecified | Mass | 1 | kg
Benzene, 1-chloro-4-nitro- | Elementary flows/Emission to air/indoor | Mass | 1 | kg
Benzene, 1-chloro-4-nitro- | Elementary flows/Emission to air/low population density | Mass | 1 | kg
Benzene, 1-chloro-4-nitro- | Elementary flows/Emission to air/unspecified | Mass | 1 | kg
Benzene, 1-chloro-4-nitro- | Elementary flows/Emission to air/low population density, long-term | Mass | 1 | kg
Benzene, 1-chloro-4-nitro- | Elementary flows/Emission to water/ocean | Mass | 1 | kg
Benzene, 1-chloro-4-nitro- | Elementary flows/Emission to water/ground water, long-term | Mass | 1 | kg
Benzene, 1-chloro-4-nitro- | Elementary flows/Emission to water/river | Mass | 1 | kg
Benzene, 1-chloro-4-nitro- | Elementary flows/Emission to soil/forestry | Mass | 1 | kg
Benzene, 1-chloro-4-nitro- | Elementary flows/Emission to water/unspecified | Mass | 1 | kg
Benzene, 1-chloro-4-nitro- | Elementary flows/Emission to water/ground water | Mass | 1 | kg
Benzene, 1-methoxy-4-(2-propenyl)- | Elementary flows/Emission to air/lower stratosphere + upper troposphere | Mass | 1 | kg
Benzene, 1-methoxy-4-(2-propenyl)- | Elementary flows/Emission to water/river, long-term | Mass | 1 | kg
Benzene, 1-methoxy-4-(2-propenyl)- | Elementary flows/Emission to air/high population density | Mass | 1 | kg
Benzene, 1-methoxy-4-(2-propenyl)- | Elementary flows/Emission to soil/industrial | Mass | 1 | kg
Benzene, 1-methoxy-4-(2-propenyl)- | Elementary flows/Emission to water/lake | Mass | 1 | kg
Benzene, 1-methoxy-4-(2-propenyl)- | Elementary flows/Emission to soil/agricultural | Mass | 1 | kg
Benzene, 1-methoxy-4-(2-propenyl)- | Elementary flows/Emission to soil/unspecified | Mass | 1 | kg
Benzene, 1-methoxy-4-(2-propenyl)- | Elementary flows/Emission to air/indoor | Mass | 1 | kg
Benzene, 1-methoxy-4-(2-propenyl)- | Elementary flows/Emission to air/low population density | Mass | 1 | kg
Benzene, 1-methoxy-4-(2-propenyl)- | Elementary flows/Emission to air/unspecified | Mass | 1 | kg
Benzene, 1-methoxy-4-(2-propenyl)- | Elementary flows/Emission to air/low population density, long-term | Mass | 1 | kg
Benzene, 1-methoxy-4-(2-propenyl)- | Elementary flows/Emission to water/ocean | Mass | 1 | kg
Benzene, 1-methoxy-4-(2-propenyl)- | Elementary flows/Emission to water/ground water, long-term | Mass | 1 | kg
Benzene, 1-methoxy-4-(2-propenyl)- | Elementary flows/Emission to water/river | Mass | 1 | kg
Benzene, 1-methoxy-4-(2-propenyl)- | Elementary flows/Emission to soil/forestry | Mass | 1 | kg
Benzene, 1-methoxy-4-(2-propenyl)- | Elementary flows/Emission to water/unspecified | Mass | 1 | kg
Benzene, 1-methoxy-4-(2-propenyl)- | Elementary flows/Emission to water/ground water | Mass | 1 | kg
Benzene, 1-methyl-2-nitro- | Elementary flows/Emission to air/indoor | Mass | 1 | kg
Benzene, 1-methyl-3-nitro- | Elementary flows/Emission to air/lower stratosphere + upper troposphere | Mass | 1 | kg
Benzene, 1-methyl-3-nitro- | Elementary flows/Emission to water/river, long-term | Mass | 1 | kg
Benzene, 1-methyl-3-nitro- | Elementary flows/Emission to air/high population density | Mass | 1 | kg
Benzene, 1-methyl-3-nitro- | Elementary flows/Emission to soil/industrial | Mass | 1 | kg
Benzene, 1-methyl-3-nitro- | Elementary flows/Emission to water/lake | Mass | 1 | kg
Benzene, 1-methyl-3-nitro- | Elementary flows/Emission to soil/agricultural | Mass | 1 | kg
Benzene, 1-methyl-3-nitro- | Elementary flows/Emission to air/indoor | Mass | 1 | kg
Benzene, 1-methyl-3-nitro- | Elementary flows/Emission to air/low population density | Mass | 1 | kg
Benzene, 1-methyl-3-nitro- | Elementary flows/Emission to air/unspecified | Mass | 1 | kg
Benzene, 1-methyl-3-nitro- | Elementary flows/Emission to air/low population density, long-term | Mass | 1 | kg
Benzene, 1-methyl-3-nitro- | Elementary flows/Emission to water/ocean | Mass | 1 | kg
Benzene, 1-methyl-3-nitro- | Elementary flows/Emission to water/ground water, long-term | Mass | 1 | kg
Benzene, 1-methyl-3-nitro- | Elementary flows/Emission to water/river | Mass | 1 | kg
Benzene, 1-methyl-3-nitro- | Elementary flows/Emission to soil/forestry | Mass | 1 | kg
Benzene, 1-methyl-3-nitro- | Elementary flows/Emission to water/unspecified | Mass | 1 | kg
Benzene, 1-methyl-4-(1-methylethyl)- | Elementary flows/Emission to air/lower stratosphere + upper troposphere | Mass | 1 | kg
Benzene, 1-methyl-4-(1-methylethyl)- | Elementary flows/Emission to water/river, long-term | Mass | 1 | kg
Benzene, 1-methyl-4-(1-methylethyl)- | Elementary flows/Emission to air/high population density | Mass | 1 | kg
Benzene, 1-methyl-4-(1-methylethyl)- | Elementary flows/Emission to soil/industrial | Mass | 1 | kg
Benzene, 1-methyl-4-(1-methylethyl)- | Elementary flows/Emission to water/lake | Mass | 1 | kg
Benzene, 1-methyl-4-(1-methylethyl)- | Elementary flows/Emission to soil/agricultural | Mass | 1 | kg
Benzene, 1-methyl-4-(1-methylethyl)- | Elementary flows/Emission to water/fresh water, long-term | Mass | 1 | kg
Benzene, 1-methyl-4-(1-methylethyl)- | Elementary flows/Emission to soil/unspecified | Mass | 1 | kg
Benzene, 1-methyl-4-(1-methylethyl)- | Elementary flows/Emission to air/indoor | Mass | 1 | kg
Benzene, 1-methyl-4-(1-methylethyl)- | Elementary flows/Emission to air/low population density | Mass | 1 | kg
Benzene, 1-methyl-4-(1-methylethyl)- | Elementary flows/Emission to air/unspecified | Mass | 1 | kg
Benzene, 1-methyl-4-(1-methylethyl)- | Elementary flows/Emission to water/fresh water | Mass | 1 | kg
Benzene, 1-methyl-4-(1-methylethyl)- | Elementary flows/Emission to water/fossil- | Mass | 1 | kg
Benzene, 1-methyl-4-(1-methylethyl)- | Elementary flows/Emission to air/low population density, long-term | Mass | 1 | kg
Benzene, 1-methyl-4-(1-methylethyl)- | Elementary flows/Emission to water/ocean | Mass | 1 | kg
Benzene, 1-methyl-4-(1-methylethyl)- | Elementary flows/Emission to water/ground water, long-term | Mass | 1 | kg
Benzene, 1-methyl-4-(1-methylethyl)- | Elementary flows/Emission to water/river | Mass | 1 | kg
Benzene, 1-methyl-4-(1-methylethyl)- | Elementary flows/Emission to soil/forestry | Mass | 1 | kg
Benzene, 1-methyl-4-(1-methylethyl)- | Elementary flows/Emission to water/unspecified | Mass | 1 | kg
Benzene, 1-methyl-4-(1-methylethyl)- | Elementary flows/Emission to water/ground water | Mass | 1 | kg
Benzene, 2,4-dichloro-1-(4-nitrophenoxy)- | Elementary flows/Emission to air/lower stratosphere + upper troposphere | Mass | 1 | kg
Benzene, 2,4-dichloro-1-(4-nitrophenoxy)- | Elementary flows/Emission to water/river, long-term | Mass | 1 | kg
Benzene, 2,4-dichloro-1-(4-nitrophenoxy)- | Elementary flows/Emission to air/high population density | Mass | 1 | kg
Benzene, 2,4-dichloro-1-(4-nitrophenoxy)- | Elementary flows/Emission to water/lake | Mass | 1 | kg
Benzene, 2,4-dichloro-1-(4-nitrophenoxy)- | Elementary flows/Emission to soil/agricultural | Mass | 1 | kg
Benzene, 2,4-dichloro-1-(4-nitrophenoxy)- | Elementary flows/Emission to air/indoor | Mass | 1 | kg
Benzene, 2,4-dichloro-1-(4-nitrophenoxy)- | Elementary flows/Emission to air/low population density | Mass | 1 | kg
Benzene, 2,4-dichloro-1-(4-nitrophenoxy)- | Elementary flows/Emission to air/low population density, long-term | Mass | 1 | kg
Benzene, 2,4-dichloro-1-(4-nitrophenoxy)- | Elementary flows/Emission to water/ocean | Mass | 1 | kg
Benzene, 2,4-dichloro-1-(4-nitrophenoxy)- | Elementary flows/Emission to water/ground water, long-term | Mass | 1 | kg
Benzene, 2,4-dichloro-1-(4-nitrophenoxy)- | Elementary flows/Emission to water/river | Mass | 1 | kg
Benzene, 2,4-dichloro-1-(4-nitrophenoxy)- | Elementary flows/Emission to soil/forestry | Mass | 1 | kg
Benzene, 2,4-dichloro-1-(4-nitrophenoxy)- | Elementary flows/Emission to water/unspecified | Mass | 1 | kg
Benzene, 2,4-dichloro-1-(4-nitrophenoxy)- | Elementary flows/Emission to water/ground water | Mass | 1 | kg
Benzene, 3'-methyl-4-dimethylaminoazo- | Elementary flows/Emission to air/lower stratosphere + upper troposphere | Mass | 1 | kg
Benzene, 3'-methyl-4-dimethylaminoazo- | Elementary flows/Emission to water/river, long-term | Mass | 1 | kg
Benzene, 3'-methyl-4-dimethylaminoazo- | Elementary flows/Emission to air/high population density | Mass | 1 | kg
Benzene, 3'-methyl-4-dimethylaminoazo- | Elementary flows/Emission to soil/industrial | Mass | 1 | kg
Benzene, 3'-methyl-4-dimethylaminoazo- | Elementary flows/Emission to water/lake | Mass | 1 | kg
Benzene, 3'-methyl-4-dimethylaminoazo- | Elementary flows/Emission to soil/agricultural | Mass | 1 | kg
Benzene, 3'-methyl-4-dimethylaminoazo- | Elementary flows/Emission to soil/unspecified | Mass | 1 | kg
Benzene, 3'-methyl-4-dimethylaminoazo- | Elementary flows/Emission to air/indoor | Mass | 1 | kg
Benzene, 3'-methyl-4-dimethylaminoazo- | Elementary flows/Emission to air/low population density | Mass | 1 | kg
Benzene, 3'-methyl-4-dimethylaminoazo- | Elementary flows/Emission to air/unspecified | Mass | 1 | kg
Benzene, 3'-methyl-4-dimethylaminoazo- | Elementary flows/Emission to air/low population density, long-term | Mass | 1 | kg
Benzene, 3'-methyl-4-dimethylaminoazo- | Elementary flows/Emission to water/ocean | Mass | 1 | kg
Benzene, 3'-methyl-4-dimethylaminoazo- | Elementary flows/Emission to water/ground water, long-term | Mass | 1 | kg
Benzene, 3'-methyl-4-dimethylaminoazo- | Elementary flows/Emission to water/river | Mass | 1 | kg
Benzene, 3'-methyl-4-dimethylaminoazo- | Elementary flows/Emission to soil/forestry | Mass | 1 | kg
Benzene, 3'-methyl-4-dimethylaminoazo- | Elementary flows/Emission to water/unspecified | Mass | 1 | kg
Benzene, 3'-methyl-4-dimethylaminoazo- | Elementary flows/Emission to water/ground water | Mass | 1 | kg
Benzene, 3-methoxy-4-aminoazo- | Elementary flows/Emission to air/lower stratosphere + upper troposphere | Mass | 1 | kg
Benzene, 3-methoxy-4-aminoazo- | Elementary flows/Emission to water/river, long-term | Mass | 1 | kg
Benzene, 3-methoxy-4-aminoazo- | Elementary flows/Emission to air/high population density | Mass | 1 | kg
Benzene, 3-methoxy-4-aminoazo- | Elementary flows/Emission to soil/industrial | Mass | 1 | kg
Benzene, 3-methoxy-4-aminoazo- | Elementary flows/Emission to water/lake | Mass | 1 | kg
Benzene, 3-methoxy-4-aminoazo- | Elementary flows/Emission to soil/agricultural | Mass | 1 | kg
Benzene, 3-methoxy-4-aminoazo- | Elementary flows/Emission to soil/unspecified | Mass | 1 | kg
Benzene, 3-methoxy-4-aminoazo- | Elementary flows/Emission to air/indoor | Mass | 1 | kg
Benzene, 3-methoxy-4-aminoazo- | Elementary flows/Emission to air/low population density | Mass | 1 | kg
Benzene, 3-methoxy-4-aminoazo- | Elementary flows/Emission to air/unspecified | Mass | 1 | kg
Benzene, 3-methoxy-4-aminoazo- | Elementary flows/Emission to air/low population density, long-term | Mass | 1 | kg
Benzene, 3-methoxy-4-aminoazo- | Elementary flows/Emission to water/ocean | Mass | 1 | kg
Benzene, 3-methoxy-4-aminoazo- | Elementary flows/Emission to water/ground water, long-term | Mass | 1 | kg
Benzene, 3-methoxy-4-aminoazo- | Elementary flows/Emission to water/river | Mass | 1 | kg
Benzene, 3-methoxy-4-aminoazo- | Elementary flows/Emission to soil/forestry | Mass | 1 | kg
Benzene, 3-methoxy-4-aminoazo- | Elementary flows/Emission to water/unspecified | Mass | 1 | kg
Benzene, 3-methoxy-4-aminoazo- | Elementary flows/Emission to water/ground water | Mass | 1 | kg
Benzene, 4-chloro-1-methyl-2-nitro- | Elementary flows/Emission to air/lower stratosphere + upper troposphere | Mass | 1 | kg
Benzene, 4-chloro-1-methyl-2-nitro- | Elementary flows/Emission to air/high population density | Mass | 1 | kg
Benzene, 4-chloro-1-methyl-2-nitro- | Elementary flows/Emission to soil/industrial | Mass | 1 | kg
Benzene, 4-chloro-1-methyl-2-nitro- | Elementary flows/Emission to soil/agricultural | Mass | 1 | kg
BENZENE, 4-CHLORO-1-METHYL-2-NITRO- | Elementary flows/Emission to soil/unspecified | Mass | 1 | kg
Benzene, 4-chloro-1-methyl-2-nitro- | Elementary flows/Emission to air/indoor | Mass | 1 | kg
Benzene, 4-chloro-1-methyl-2-nitro- | Elementary flows/Emission to air/low population density | Mass | 1 | kg
Benzene, 4-chloro-1-methyl-2-nitro- | Elementary flows/Emission to air/unspecified | Mass | 1 | kg
Benzene, 4-chloro-1-methyl-2-nitro- | Elementary flows/Emission to air/low population density, long-term | Mass | 1 | kg
Benzene, 4-chloro-1-methyl-2-nitro- | Elementary flows/Emission to water/ocean | Mass | 1 | kg
Benzene, 4-chloro-1-methyl-2-nitro- | Elementary flows/Emission to water/ground water, long-term | Mass | 1 | kg
Benzene, 4-chloro-1-methyl-2-nitro- | Elementary flows/Emission to water/river | Mass | 1 | kg
Benzene, 4-chloro-1-methyl-2-nitro- | Elementary flows/Emission to soil/forestry | Mass | 1 | kg
Benzene, 4-chloro-1-methyl-2-nitro- | Elementary flows/Emission to water/unspecified | Mass | 1 | kg
Benzene, butyl- | Elementary flows/Emission to air/lower stratosphere + upper troposphere | Mass | 1 | kg
Benzene, butyl- | Elementary flows/Emission to air/high population density | Mass | 1 | kg
Benzene, butyl- | Elementary flows/Emission to soil/industrial | Mass | 1 | kg
Benzene, butyl- | Elementary flows/Emission to soil/agricultural | Mass | 1 | kg
Benzene, butyl- | Elementary flows/Emission to soil/unspecified | Mass | 1 | kg
Benzene, butyl- | Elementary flows/Emission to air/indoor | Mass | 1 | kg
Benzene, butyl- | Elementary flows/Emission to air/low population density | Mass | 1 | kg
Benzene, butyl- | Elementary flows/Emission to air/unspecified | Mass | 1 | kg
Benzene, butyl- | Elementary flows/Emission to air/low population density, long-term | Mass | 1 | kg
Benzene, butyl- | Elementary flows/Emission to water/ocean | Mass | 1 | kg
Benzene, butyl- | Elementary flows/Emission to water/ground water, long-term | Mass | 1 | kg
Benzene, butyl- | Elementary flows/Emission to water/river | Mass | 1 | kg
Benzene, butyl- | Elementary flows/Emission to soil/forestry | Mass | 1 | kg
Benzene, butyl- | Elementary flows/Emission to water/unspecified | Mass | 1 | kg
Benzene, chloro- | Elementary flows/Emission to air/lower stratosphere + upper troposphere | Mass | 1 | kg
Benzene, chloro- | Elementary flows/Emission to water/river, long-term | Mass | 1 | kg
Benzene, chloro- | Elementary flows/Emission to air/high population density | Mass | 1 | kg
Benzene, chloro- | Elementary flows/Emission to soil/industrial | Mass | 1 | kg
Benzene, chloro- | Elementary flows/Emission to water/lake | Mass | 1 | kg
Benzene, chloro- | Elementary flows/Emission to soil/agricultural | Mass | 1 | kg
Benzene, chloro- | Elementary flows/Emission to water/fresh water, long-term | Mass | 1 | kg
Benzene, chloro- | Elementary flows/Emission to soil/unspecified | Mass | 1 | kg
Benzene, chloro- | Elementary flows/Emission to air/indoor | Mass | 1 | kg
Benzene, chloro- | Elementary flows/Emission to air/low population density | Mass | 1 | kg
Benzene, chloro- | Elementary flows/Emission to air/unspecified | Mass | 1 | kg
Benzene, chloro- | Elementary flows/Emission to water/fresh water | Mass | 1 | kg
Benzene, chloro- | Elementary flows/Emission to water/fossil- | Mass | 1 | kg
Benzene, chloro- | Elementary flows/Emission to water/surface water | Mass | 1 | kg
Benzene, chloro- | Elementary flows/Emission to air/low population density, long-term | Mass | 1 | kg
Benzene, chloro- | Elementary flows/Emission to water/ocean | Mass | 1 | kg
Benzene, chloro- | Elementary flows/Emission to water/ground water, long-term | Mass | 1 | kg
Benzene, chloro- | Elementary flows/Emission to water/river | Mass | 1 | kg
Benzene, chloro- | Elementary flows/Emission to soil/forestry | Mass | 1 | kg
Benzene, chloro- | Elementary flows/Emission to water/unspecified | Mass | 1 | kg
Benzene, chloro- | Elementary flows/Emission to water/ground water | Mass | 1 | kg
Benzene, dichloro | Elementary flows/Emission to air/lower stratosphere + upper troposphere | Mass | 1 | kg
Benzene, dichloro | Elementary flows/Emission to water/river, long-term | Mass | 1 | kg
Benzene, dichloro | Elementary flows/Emission to air/high population density | Mass | 1 | kg
Benzene, dichloro | Elementary flows/Emission to soil/industrial | Mass | 1 | kg
Benzene, dichloro | Elementary flows/Emission to water/lake | Mass | 1 | kg
Benzene, dichloro | Elementary flows/Emission to soil/agricultural | Mass | 1 | kg
Benzene, dichloro | Elementary flows/Emission to soil/unspecified | Mass | 1 | kg
Benzene, dichloro | Elementary flows/Emission to air/low population density | Mass | 1 | kg
Benzene, dichloro | Elementary flows/Emission to air/unspecified | Mass | 1 | kg
Benzene, dichloro | Elementary flows/Emission to water/fossil- | Mass | 1 | kg
Benzene, dichloro | Elementary flows/Emission to air/low population density, long-term | Mass | 1 | kg
Benzene, dichloro | Elementary flows/Emission to water/ocean | Mass | 1 | kg
Benzene, dichloro | Elementary flows/Emission to water/ground water, long-term | Mass | 1 | kg
Benzene, dichloro | Elementary flows/Emission to water/river | Mass | 1 | kg
Benzene, dichloro | Elementary flows/Emission to soil/forestry | Mass | 1 | kg
Benzene, dichloro | Elementary flows/Emission to water/unspecified | Mass | 1 | kg
Benzene, dichloro | Elementary flows/Emission to water/ground water | Mass | 1 | kg
Benzene, dichloro- | Elementary flows/Emission to air/lower stratosphere + upper troposphere | Mass | 1 | kg
Benzene, dichloro- | Elementary flows/Emission to water/river, long-term | Mass | 1 | kg
Benzene, dichloro- | Elementary flows/Emission to air/high population density | Mass | 1 | kg
Benzene, dichloro- | Elementary flows/Emission to soil/industrial | Mass | 1 | kg
Benzene, dichloro- | Elementary flows/Emission to water/lake | Mass | 1 | kg
Benzene, dichloro- | Elementary flows/Emission to soil/agricultural | Mass | 1 | kg
Benzene, dichloro- | Elementary flows/Emission to soil/unspecified | Mass | 1 | kg
Benzene, dichloro- | Elementary flows/Emission to air/indoor | Mass | 1 | kg
Benzene, dichloro- | Elementary flows/Emission to air/low population density | Mass | 1 | kg
Benzene, dichloro- | Elementary flows/Emission to air/unspecified | Mass | 1 | kg
Benzene, dichloro- | Elementary flows/Emission to air/low population density, long-term | Mass | 1 | kg
Benzene, dichloro- | Elementary flows/Emission to water/ocean | Mass | 1 | kg
Benzene, dichloro- | Elementary flows/Emission to water/ground water, long-term | Mass | 1 | kg
Benzene, dichloro- | Elementary flows/Emission to water/river | Mass | 1 | kg
Benzene, dichloro- | Elementary flows/Emission to soil/forestry | Mass | 1 | kg
Benzene, dichloro- | Elementary flows/Emission to water/unspecified | Mass | 1 | kg
Benzene, ethenylmethyl- | Elementary flows/Emission to air/lower stratosphere + upper troposphere | Mass | 1 | kg
Benzene, ethenylmethyl- | Elementary flows/Emission to air/high population density | Mass | 1 | kg
Benzene, ethenylmethyl- | Elementary flows/Emission to soil/agricultural | Mass | 1 | kg
Benzene, ethenylmethyl- | Elementary flows/Emission to soil/unspecified | Mass | 1 | kg
Benzene, ethenylmethyl- | Elementary flows/Emission to air/indoor | Mass | 1 | kg
Benzene, ethenylmethyl- | Elementary flows/Emission to air/low population density | Mass | 1 | kg
Benzene, ethenylmethyl- | Elementary flows/Emission to air/low population density, long-term | Mass | 1 | kg
Benzene, ethenylmethyl- | Elementary flows/Emission to water/ocean | Mass | 1 | kg
Benzene, ethenylmethyl- | Elementary flows/Emission to water/unspecified | Mass | 1 | kg
Benzene, ethyl- | Elementary flows/Emission to air/lower stratosphere + upper troposphere | Mass | 1 | kg
Benzene, ethyl- | Elementary flows/Emission to water/river, long-term | Mass | 1 | kg
Benzene, ethyl- | Elementary flows/Emission to air/high population density | Mass | 1 | kg
Benzene, ethyl- | Elementary flows/Emission to soil/industrial | Mass | 1 | kg
Benzene, ethyl- | Elementary flows/Emission to water/lake | Mass | 1 | kg
Benzene, ethyl- | Elementary flows/Emission to soil/agricultural | Mass | 1 | kg
Benzene, ethyl- | Elementary flows/Emission to water/fresh water, long-term | Mass | 1 | kg
Benzene, ethyl- | Elementary flows/Emission to soil/unspecified | Mass | 1 | kg
Benzene, ethyl- | Elementary flows/Emission to air/indoor | Mass | 1 | kg
Benzene, ethyl- | Elementary flows/Emission to air/low population density | Mass | 1 | kg
Benzene, ethyl- | Elementary flows/Emission to air/unspecified | Mass | 1 | kg
Benzene, ethyl- | Elementary flows/Emission to water/fresh water | Mass | 1 | kg
Benzene, ethyl- | Elementary flows/Emission to water/fossil- | Mass | 1 | kg
Benzene, ethyl- | Elementary flows/Emission to water/surface water | Mass | 1 | kg
Benzene, ethyl- | Elementary flows/Emission to air/low population density, long-term | Mass | 1 | kg
Benzene, ethyl- | Elementary flows/Emission to water/ocean | Mass | 1 | kg
Benzene, ethyl- | Elementary flows/Emission to water/ground water, long-term | Mass | 1 | kg
Benzene, ethyl- | Elementary flows/Emission to water/river | Mass | 1 | kg
Benzene, ethyl- | Elementary flows/Emission to soil/forestry | Mass | 1 | kg
Benzene, ethyl- | Elementary flows/Emission to water/unspecified | Mass | 1 | kg
Benzene, ethyl- | Elementary flows/Emission to water/ground water | Mass | 1 | kg
Benzene, ethyl- | Emissions to air/Unspecified | Mass | 1 | kg
Benzene, hexabromo- | Elementary flows/Emission to air/lower stratosphere + upper troposphere | Mass | 1 | kg
Benzene, hexabromo- | Elementary flows/Emission to water/river, long-term | Mass | 1 | kg
Benzene, hexabromo- | Elementary flows/Emission to air/high population density | Mass | 1 | kg
Benzene, hexabromo- | Elementary flows/Emission to soil/industrial | Mass | 1 | kg
Benzene, hexabromo- | Elementary flows/Emission to water/lake | Mass | 1 | kg
Benzene, hexabromo- | Elementary flows/Emission to soil/agricultural | Mass | 1 | kg
Benzene, hexabromo- | Elementary flows/Emission to soil/unspecified | Mass | 1 | kg
Benzene, hexabromo- | Elementary flows/Emission to air/indoor | Mass | 1 | kg
Benzene, hexabromo- | Elementary flows/Emission to air/low population density | Mass | 1 | kg
Benzene, hexabromo- | Elementary flows/Emission to air/unspecified | Mass | 1 | kg
Benzene, hexabromo- | Elementary flows/Emission to air/low population density, long-term | Mass | 1 | kg
Benzene, hexabromo- | Elementary flows/Emission to water/ocean | Mass | 1 | kg
Benzene, hexabromo- | Elementary flows/Emission to water/ground water, long-term | Mass | 1 | kg
Benzene, hexabromo- | Elementary flows/Emission to water/river | Mass | 1 | kg
Benzene, hexabromo- | Elementary flows/Emission to soil/forestry | Mass | 1 | kg
Benzene, hexabromo- | Elementary flows/Emission to water/unspecified | Mass | 1 | kg
Benzene, hexabromo- | Elementary flows/Emission to water/ground water | Mass | 1 | kg
Benzene, hexachloro- | Elementary flows/Emission to air/lower stratosphere + upper troposphere | Mass | 1 | kg
Benzene, hexachloro- | Elementary flows/Emission to water/river, long-term | Mass | 1 | kg
Benzene, hexachloro- | Elementary flows/Emission to air/high population density | Mass | 1 | kg
Benzene, hexachloro- | Elementary flows/Emission to soil/industrial | Mass | 1 | kg
Benzene, hexachloro- | Elementary flows/Emission to water/lake | Mass | 1 | kg
Benzene, hexachloro- | Elementary flows/Emission to soil/agricultural | Mass | 1 | kg
Benzene, hexachloro- | Elementary flows/Emission to water/fresh water, long-term | Mass | 1 | kg
Benzene, hexachloro- | Elementary flows/Emission to soil/unspecified | Mass | 1 | kg
Benzene, hexachloro- | Elementary flows/Emission to air/indoor | Mass | 1 | kg
Benzene, hexachloro- | Elementary flows/Emission to air/low population density | Mass | 1 | kg
Benzene, hexachloro- | Elementary flows/Emission to air/unspecified | Mass | 1 | kg
Benzene, hexachloro- | Elementary flows/Emission to water/fresh water | Mass | 1 | kg
Benzene, hexachloro- | Elementary flows/Emission to water/fossil- | Mass | 1 | kg
Benzene, hexachloro- | Elementary flows/Emission to air/low population density, long-term | Mass | 1 | kg
Benzene, hexachloro- | Elementary flows/Emission to water/ocean | Mass | 1 | kg
Benzene, hexachloro- | Elementary flows/Emission to water/ground water, long-term | Mass | 1 | kg
Benzene, hexachloro- | Elementary flows/Emission to water/river | Mass | 1 | kg
Benzene, hexachloro- | Elementary flows/Emission to soil/forestry | Mass | 1 | kg
Benzene, hexachloro- | Elementary flows/Emission to water/unspecified | Mass | 1 | kg
Benzene, hexachloro- | Elementary flows/Emission to water/ground water | Mass | 1 | kg
Benzene, pentabromomethyl- | Elementary flows/Emission to water/ocean | Mass | 1 | kg
Benzene, pentabromomethyl- | Elementary flows/Emission to water/ground water, long-term | Mass | 1 | kg
Benzene, pentabromomethyl- | Elementary flows/Emission to water/unspecified | Mass | 1 | kg
Benzene, pentabromomethyl- | Elementary flows/Emission to water/ground water | Mass | 1 | kg
Benzene, pentachloro- | Elementary flows/Emission to air/lower stratosphere + upper troposphere | Mass | 1 | kg
Benzene, pentachloro- | Elementary flows/Emission to water/river, long-term | Mass | 1 | kg
Benzene, pentachloro- | Elementary flows/Emission to air/high population density | Mass | 1 | kg
Benzene, pentachloro- | Elementary flows/Emission to soil/industrial | Mass | 1 | kg
Benzene, pentachloro- | Elementary flows/Emission to water/lake | Mass | 1 | kg
Benzene, pentachloro- | Elementary flows/Emission to soil/agricultural | Mass | 1 | kg
Benzene, pentachloro- | Elementary flows/Emission to water/fresh water, long-term | Mass | 1 | kg
Benzene, pentachloro- | Elementary flows/Emission to soil/unspecified | Mass | 1 | kg
Benzene, pentachloro- | Elementary flows/Emission to air/indoor | Mass | 1 | kg
Benzene, pentachloro- | Elementary flows/Emission to air/low population density | Mass | 1 | kg
Benzene, pentachloro- | Elementary flows/Emission to air/unspecified | Mass | 1 | kg
Benzene, pentachloro- | Elementary flows/Emission to water/fresh water | Mass | 1 | kg
Benzene, pentachloro- | Elementary flows/Emission to water/fossil- | Mass | 1 | kg
Benzene, pentachloro- | Elementary flows/Emission to air/low population density, long-term | Mass | 1 | kg
Benzene, pentachloro- | Elementary flows/Emission to water/ocean | Mass | 1 | kg
Benzene, pentachloro- | Elementary flows/Emission to water/ground water, long-term | Mass | 1 | kg
Benzene, pentachloro- | Elementary flows/Emission to water/river | Mass | 1 | kg
Benzene, pentachloro- | Elementary flows/Emission to soil/forestry | Mass | 1 | kg
Benzene, pentachloro- | Elementary flows/Emission to water/unspecified | Mass | 1 | kg
Benzene, pentachloro- | Elementary flows/Emission to water/ground water | Mass | 1 | kg
Benzene, pentachloronitro- | Elementary flows/Emission to air/indoor | Mass | 1 | kg
Benzene, pentamethyl- | Elementary flows/Emission to air/lower stratosphere + upper troposphere | Mass | 1 | kg
Benzene, pentamethyl- | Elementary flows/Emission to air/high population density | Mass | 1 | kg
Benzene, pentamethyl- | Elementary flows/Emission to air/low population density | Mass | 1 | kg
Benzene, pentamethyl- | Elementary flows/Emission to air/unspecified | Mass | 1 | kg
Benzene, pentamethyl- | Elementary flows/Emission to water/fresh water | Mass | 1 | kg
Benzene, pentamethyl- | Elementary flows/Emission to air/low population density, long-term | Mass | 1 | kg
Benzene, pentamethyl- | Elementary flows/Emission to water/unspecified | Mass | 1 | kg
Benzene, s-butyl-, | Elementary flows/Emission to air/unspecified | Mass | 1 | kg
Benzene, Toluene, Xylene (BTX) | Elementary flows/Emission to air/unspecified | Mass | 1 | kg
Benzene, trinitro- | Elementary flows/Emission to air/lower stratosphere + upper troposphere | Mass | 1 | kg
Benzene, trinitro- | Elementary flows/Emission to water/river, long-term | Mass | 1 | kg
Benzene, trinitro- | Elementary flows/Emission to air/high population density | Mass | 1 | kg
Benzene, trinitro- | Elementary flows/Emission to soil/industrial | Mass | 1 | kg
Benzene, trinitro- | Elementary flows/Emission to water/lake | Mass | 1 | kg
Benzene, trinitro- | Elementary flows/Emission to soil/agricultural | Mass | 1 | kg
Benzene, trinitro- | Elementary flows/Emission to soil/unspecified | Mass | 1 | kg
Benzene, trinitro- | Elementary flows/Emission to air/indoor | Mass | 1 | kg
Benzene, trinitro- | Elementary flows/Emission to air/low population density | Mass | 1 | kg
Benzene, trinitro- | Elementary flows/Emission to air/unspecified | Mass | 1 | kg
Benzene, trinitro- | Elementary flows/Emission to air/low population density, long-term | Mass | 1 | kg
Benzene, trinitro- | Elementary flows/Emission to water/ocean | Mass | 1 | kg
Benzene, trinitro- | Elementary flows/Emission to water/ground water, long-term | Mass | 1 | kg
Benzene, trinitro- | Elementary flows/Emission to water/river | Mass | 1 | kg
Benzene, trinitro- | Elementary flows/Emission to soil/forestry | Mass | 1 | kg
Benzene, trinitro- | Elementary flows/Emission to water/unspecified | Mass | 1 | kg
Benzene, trinitro- | Elementary flows/Emission to water/ground water | Mass | 1 | kg
Benzeneacetic acid, ,alpha,-ethyl- | Elementary flows/Emission to air/lower stratosphere + upper troposphere | Mass | 1 | kg
Benzeneacetic acid, ,alpha,-ethyl- | Elementary flows/Emission to air/high population density | Mass | 1 | kg
Benzeneacetic acid, ,alpha,-ethyl- | Elementary flows/Emission to soil/industrial | Mass | 1 | kg
Benzeneacetic acid, ,alpha,-ethyl- | Elementary flows/Emission to soil/agricultural | Mass | 1 | kg
Benzeneacetic acid, ,alpha,-ethyl- | Elementary flows/Emission to soil/unspecified | Mass | 1 | kg
Benzeneacetic acid, ,alpha,-ethyl- | Elementary flows/Emission to air/indoor | Mass | 1 | kg
Benzeneacetic acid, ,alpha,-ethyl- | Elementary flows/Emission to air/low population density | Mass | 1 | kg
Benzeneacetic acid, ,alpha,-ethyl- | Elementary flows/Emission to air/unspecified | Mass | 1 | kg
Benzeneacetic acid, ,alpha,-ethyl- | Elementary flows/Emission to air/low population density, long-term | Mass | 1 | kg
Benzeneacetic acid, ,alpha,-ethyl- | Elementary flows/Emission to water/ocean | Mass | 1 | kg
Benzeneacetic acid, ,alpha,-ethyl- | Elementary flows/Emission to water/ground water, long-term | Mass | 1 | kg
Benzeneacetic acid, ,alpha,-ethyl- | Elementary flows/Emission to water/river | Mass | 1 | kg
Benzeneacetic acid, ,alpha,-ethyl- | Elementary flows/Emission to soil/forestry | Mass | 1 | kg
Benzeneacetic acid, ,alpha,-ethyl- | Elementary flows/Emission to water/unspecified | Mass | 1 | kg
Benzenediamine, 2,6-dichloro-1,4- | Elementary flows/Emission to air/lower stratosphere + upper troposphere | Mass | 1 | kg
Benzenediamine, 2,6-dichloro-1,4- | Elementary flows/Emission to water/river, long-term | Mass | 1 | kg
Benzenediamine, 2,6-dichloro-1,4- | Elementary flows/Emission to air/high population density | Mass | 1 | kg
Benzenediamine, 2,6-dichloro-1,4- | Elementary flows/Emission to soil/industrial | Mass | 1 | kg
Benzenediamine, 2,6-dichloro-1,4- | Elementary flows/Emission to water/lake | Mass | 1 | kg
Benzenediamine, 2,6-dichloro-1,4- | Elementary flows/Emission to soil/agricultural | Mass | 1 | kg
Benzenediamine, 2,6-dichloro-1,4- | Elementary flows/Emission to soil/unspecified | Mass | 1 | kg
Benzenediamine, 2,6-dichloro-1,4- | Elementary flows/Emission to air/indoor | Mass | 1 | kg
Benzenediamine, 2,6-dichloro-1,4- | Elementary flows/Emission to air/low population density | Mass | 1 | kg
Benzenediamine, 2,6-dichloro-1,4- | Elementary flows/Emission to air/unspecified | Mass | 1 | kg
Benzenediamine, 2,6-dichloro-1,4- | Elementary flows/Emission to air/low population density, long-term | Mass | 1 | kg
Benzenediamine, 2,6-dichloro-1,4- | Elementary flows/Emission to water/ocean | Mass | 1 | kg
Benzenediamine, 2,6-dichloro-1,4- | Elementary flows/Emission to water/ground water, long-term | Mass | 1 | kg
Benzenediamine, 2,6-dichloro-1,4- | Elementary flows/Emission to water/river | Mass | 1 | kg
Benzenediamine, 2,6-dichloro-1,4- | Elementary flows/Emission to soil/forestry | Mass | 1 | kg
Benzenediamine, 2,6-dichloro-1,4- | Elementary flows/Emission to water/unspecified | Mass | 1 | kg
Benzenediamine, 2,6-dichloro-1,4- | Elementary flows/Emission to water/ground water | Mass | 1 | kg
Benzenediamine, 2-nitro-1,4- | Elementary flows/Emission to air/lower stratosphere + upper troposphere | Mass | 1 | kg
Benzenediamine, 2-nitro-1,4- | Elementary flows/Emission to water/river, long-term | Mass | 1 | kg
Benzenediamine, 2-nitro-1,4- | Elementary flows/Emission to air/high population density | Mass | 1 | kg
Benzenediamine, 2-nitro-1,4- | Elementary flows/Emission to soil/industrial | Mass | 1 | kg
Benzenediamine, 2-nitro-1,4- | Elementary flows/Emission to water/lake | Mass | 1 | kg
Benzenediamine, 2-nitro-1,4- | Elementary flows/Emission to soil/agricultural | Mass | 1 | kg
Benzenediamine, 2-nitro-1,4- | Elementary flows/Emission to soil/unspecified | Mass | 1 | kg
Benzenediamine, 2-nitro-1,4- | Elementary flows/Emission to air/indoor | Mass | 1 | kg
Benzenediamine, 2-nitro-1,4- | Elementary flows/Emission to air/low population density | Mass | 1 | kg
Benzenediamine, 2-nitro-1,4- | Elementary flows/Emission to air/unspecified | Mass | 1 | kg
Benzenediamine, 2-nitro-1,4- | Elementary flows/Emission to air/low population density, long-term | Mass | 1 | kg
Benzenediamine, 2-nitro-1,4- | Elementary flows/Emission to water/ocean | Mass | 1 | kg
Benzenediamine, 2-nitro-1,4- | Elementary flows/Emission to water/ground water, long-term | Mass | 1 | kg
Benzenediamine, 2-nitro-1,4- | Elementary flows/Emission to water/river | Mass | 1 | kg
Benzenediamine, 2-nitro-1,4- | Elementary flows/Emission to soil/forestry | Mass | 1 | kg
Benzenediamine, 2-nitro-1,4- | Elementary flows/Emission to water/unspecified | Mass | 1 | kg
Benzenediamine, 2-nitro-1,4- | Elementary flows/Emission to water/ground water | Mass | 1 | kg
Benzenediamine, 4-chloro-1,3- | Elementary flows/Emission to air/lower stratosphere + upper troposphere | Mass | 1 | kg
Benzenediamine, 4-chloro-1,3- | Elementary flows/Emission to water/river, long-term | Mass | 1 | kg
Benzenediamine, 4-chloro-1,3- | Elementary flows/Emission to air/high population density | Mass | 1 | kg
Benzenediamine, 4-chloro-1,3- | Elementary flows/Emission to soil/industrial | Mass | 1 | kg
Benzenediamine, 4-chloro-1,3- | Elementary flows/Emission to water/lake | Mass | 1 | kg
Benzenediamine, 4-chloro-1,3- | Elementary flows/Emission to soil/agricultural | Mass | 1 | kg
Benzenediamine, 4-chloro-1,3- | Elementary flows/Emission to soil/unspecified | Mass | 1 | kg
Benzenediamine, 4-chloro-1,3- | Elementary flows/Emission to air/indoor | Mass | 1 | kg
Benzenediamine, 4-chloro-1,3- | Elementary flows/Emission to air/low population density | Mass | 1 | kg
Benzenediamine, 4-chloro-1,3- | Elementary flows/Emission to air/unspecified | Mass | 1 | kg
Benzenediamine, 4-chloro-1,3- | Elementary flows/Emission to air/low population density, long-term | Mass | 1 | kg
Benzenediamine, 4-chloro-1,3- | Elementary flows/Emission to water/ocean | Mass | 1 | kg
Benzenediamine, 4-chloro-1,3- | Elementary flows/Emission to water/ground water, long-term | Mass | 1 | kg
Benzenediamine, 4-chloro-1,3- | Elementary flows/Emission to water/river | Mass | 1 | kg
Benzenediamine, 4-chloro-1,3- | Elementary flows/Emission to soil/forestry | Mass | 1 | kg
Benzenediamine, 4-chloro-1,3- | Elementary flows/Emission to water/unspecified | Mass | 1 | kg
Benzenediamine, 4-chloro-1,3- | Elementary flows/Emission to water/ground water | Mass | 1 | kg
Benzenemethanamine, n-(1-methylethyl)- | Elementary flows/Emission to air/lower stratosphere + upper troposphere | Mass | 1 | kg
Benzenemethanamine, n-(1-methylethyl)- | Elementary flows/Emission to air/high population density | Mass | 1 | kg
Benzenemethanamine, n-(1-methylethyl)- | Elementary flows/Emission to soil/industrial | Mass | 1 | kg
Benzenemethanamine, n-(1-methylethyl)- | Elementary flows/Emission to soil/agricultural | Mass | 1 | kg
BENZENEMETHANAMINE, N-(1-METHYLETHYL)- | Elementary flows/Emission to soil/unspecified | Mass | 1 | kg
Benzenemethanamine, n-(1-methylethyl)- | Elementary flows/Emission to air/indoor | Mass | 1 | kg
Benzenemethanamine, n-(1-methylethyl)- | Elementary flows/Emission to air/low population density | Mass | 1 | kg
Benzenemethanamine, n-(1-methylethyl)- | Elementary flows/Emission to air/unspecified | Mass | 1 | kg
Benzenemethanamine, n-(1-methylethyl)- | Elementary flows/Emission to air/low population density, long-term | Mass | 1 | kg
Benzenemethanamine, n-(1-methylethyl)- | Elementary flows/Emission to water/ocean | Mass | 1 | kg
Benzenemethanamine, n-(1-methylethyl)- | Elementary flows/Emission to water/ground water, long-term | Mass | 1 | kg
Benzenemethanamine, n-(1-methylethyl)- | Elementary flows/Emission to water/river | Mass | 1 | kg
Benzenemethanamine, n-(1-methylethyl)- | Elementary flows/Emission to soil/forestry | Mass | 1 | kg
Benzenemethanamine, n-(1-methylethyl)- | Elementary flows/Emission to water/unspecified | Mass | 1 | kg
Benzenemethanamine, n-ethyl- | Elementary flows/Emission to air/lower stratosphere + upper troposphere | Mass | 1 | kg
Benzenemethanamine, n-ethyl- | Elementary flows/Emission to air/high population density | Mass | 1 | kg
Benzenemethanamine, n-ethyl- | Elementary flows/Emission to soil/industrial | Mass | 1 | kg
Benzenemethanamine, n-ethyl- | Elementary flows/Emission to soil/agricultural | Mass | 1 | kg
BENZENEMETHANAMINE, N-ETHYL- | Elementary flows/Emission to soil/unspecified | Mass | 1 | kg
Benzenemethanamine, n-ethyl- | Elementary flows/Emission to air/indoor | Mass | 1 | kg
Benzenemethanamine, n-ethyl- | Elementary flows/Emission to air/low population density | Mass | 1 | kg
Benzenemethanamine, n-ethyl- | Elementary flows/Emission to air/unspecified | Mass | 1 | kg
Benzenemethanamine, n-ethyl- | Elementary flows/Emission to air/low population density, long-term | Mass | 1 | kg
Benzenemethanamine, n-ethyl- | Elementary flows/Emission to water/ocean | Mass | 1 | kg
Benzenemethanamine, n-ethyl- | Elementary flows/Emission to water/ground water, long-term | Mass | 1 | kg
Benzenemethanamine, n-ethyl- | Elementary flows/Emission to water/river | Mass | 1 | kg
Benzenemethanamine, n-ethyl- | Elementary flows/Emission to soil/forestry | Mass | 1 | kg
Benzenemethanamine, n-ethyl- | Elementary flows/Emission to water/unspecified | Mass | 1 | kg
Benzenemethanol, ,alpha,-ethynyl-,alpha,-methyl- | Elementary flows/Emission to air/lower stratosphere + upper troposphere | Mass | 1 | kg
Benzenemethanol, ,alpha,-ethynyl-,alpha,-methyl- | Elementary flows/Emission to air/high population density | Mass | 1 | kg
Benzenemethanol, ,alpha,-ethynyl-,alpha,-methyl- | Elementary flows/Emission to soil/industrial | Mass | 1 | kg
Benzenemethanol, ,alpha,-ethynyl-,alpha,-methyl- | Elementary flows/Emission to soil/agricultural | Mass | 1 | kg
Benzenemethanol, ,alpha,-ethynyl-,alpha,-methyl- | Elementary flows/Emission to soil/unspecified | Mass | 1 | kg
Benzenemethanol, ,alpha,-ethynyl-,alpha,-methyl- | Elementary flows/Emission to air/indoor | Mass | 1 | kg
Benzenemethanol, ,alpha,-ethynyl-,alpha,-methyl- | Elementary flows/Emission to air/low population density | Mass | 1 | kg
Benzenemethanol, ,alpha,-ethynyl-,alpha,-methyl- | Elementary flows/Emission to air/unspecified | Mass | 1 | kg
Benzenemethanol, ,alpha,-ethynyl-,alpha,-methyl- | Elementary flows/Emission to air/low population density, long-term | Mass | 1 | kg
Benzenemethanol, ,alpha,-ethynyl-,alpha,-methyl- | Elementary flows/Emission to water/ocean | Mass | 1 | kg
Benzenemethanol, ,alpha,-ethynyl-,alpha,-methyl- | Elementary flows/Emission to water/ground water, long-term | Mass | 1 | kg
Benzenemethanol, ,alpha,-ethynyl-,alpha,-methyl- | Elementary flows/Emission to water/river | Mass | 1 | kg
Benzenemethanol, ,alpha,-ethynyl-,alpha,-methyl- | Elementary flows/Emission to soil/forestry | Mass | 1 | kg
Benzenemethanol, ,alpha,-ethynyl-,alpha,-methyl- | Elementary flows/Emission to water/unspecified | Mass | 1 | kg
Benzenemethanol, 2-chloro- | Elementary flows/Emission to air/lower stratosphere + upper troposphere | Mass | 1 | kg
Benzenemethanol, 2-chloro- | Elementary flows/Emission to air/high population density | Mass | 1 | kg
Benzenemethanol, 2-chloro- | Elementary flows/Emission to soil/industrial | Mass | 1 | kg
Benzenemethanol, 2-chloro- | Elementary flows/Emission to soil/agricultural | Mass | 1 | kg
BENZENEMETHANOL, 2-CHLORO- | Elementary flows/Emission to soil/unspecified | Mass | 1 | kg
Benzenemethanol, 2-chloro- | Elementary flows/Emission to air/indoor | Mass | 1 | kg
Benzenemethanol, 2-chloro- | Elementary flows/Emission to air/low population density | Mass | 1 | kg
Benzenemethanol, 2-chloro- | Elementary flows/Emission to air/unspecified | Mass | 1 | kg
Benzenemethanol, 2-chloro- | Elementary flows/Emission to air/low population density, long-term | Mass | 1 | kg
Benzenemethanol, 2-chloro- | Elementary flows/Emission to water/ocean | Mass | 1 | kg
Benzenemethanol, 2-chloro- | Elementary flows/Emission to water/ground water, long-term | Mass | 1 | kg
Benzenemethanol, 2-chloro- | Elementary flows/Emission to water/river | Mass | 1 | kg
Benzenemethanol, 2-chloro- | Elementary flows/Emission to soil/forestry | Mass | 1 | kg
Benzenemethanol, 2-chloro- | Elementary flows/Emission to water/unspecified | Mass | 1 | kg
Benzenemethanol, 3-phenoxy- | Elementary flows/Emission to air/lower stratosphere + upper troposphere | Mass | 1 | kg
Benzenemethanol, 3-phenoxy- | Elementary flows/Emission to air/high population density | Mass | 1 | kg
Benzenemethanol, 3-phenoxy- | Elementary flows/Emission to soil/industrial | Mass | 1 | kg
Benzenemethanol, 3-phenoxy- | Elementary flows/Emission to soil/agricultural | Mass | 1 | kg
Benzenemethanol, 3-phenoxy- | Elementary flows/Emission to soil/unspecified | Mass | 1 | kg
Benzenemethanol, 3-phenoxy- | Elementary flows/Emission to air/indoor | Mass | 1 | kg
Benzenemethanol, 3-phenoxy- | Elementary flows/Emission to air/low population density | Mass | 1 | kg
Benzenemethanol, 3-phenoxy- | Elementary flows/Emission to air/unspecified | Mass | 1 | kg
Benzenemethanol, 3-phenoxy- | Elementary flows/Emission to air/low population density, long-term | Mass | 1 | kg
Benzenemethanol, 3-phenoxy- | Elementary flows/Emission to water/ocean | Mass | 1 | kg
Benzenemethanol, 3-phenoxy- | Elementary flows/Emission to water/ground water, long-term | Mass | 1 | kg
Benzenemethanol, 3-phenoxy- | Elementary flows/Emission to water/river | Mass | 1 | kg
Benzenemethanol, 3-phenoxy- | Elementary flows/Emission to soil/forestry | Mass | 1 | kg
Benzenemethanol, 3-phenoxy- | Elementary flows/Emission to water/unspecified | Mass | 1 | kg
Benzenemethanol, 4-(1-methylethyl)- | Elementary flows/Emission to air/lower stratosphere + upper troposphere | Mass | 1 | kg
Benzenemethanol, 4-(1-methylethyl)- | Elementary flows/Emission to air/high population density | Mass | 1 | kg
Benzenemethanol, 4-(1-methylethyl)- | Elementary flows/Emission to soil/industrial | Mass | 1 | kg
Benzenemethanol, 4-(1-methylethyl)- | Elementary flows/Emission to soil/agricultural | Mass | 1 | kg
Benzenemethanol, 4-(1-methylethyl)- | Elementary flows/Emission to soil/unspecified | Mass | 1 | kg
Benzenemethanol, 4-(1-methylethyl)- | Elementary flows/Emission to air/indoor | Mass | 1 | kg
Benzenemethanol, 4-(1-methylethyl)- | Elementary flows/Emission to air/low population density | Mass | 1 | kg
Benzenemethanol, 4-(1-methylethyl)- | Elementary flows/Emission to air/unspecified | Mass | 1 | kg
Benzenemethanol, 4-(1-methylethyl)- | Elementary flows/Emission to air/low population density, long-term | Mass | 1 | kg
Benzenemethanol, 4-(1-methylethyl)- | Elementary flows/Emission to water/ocean | Mass | 1 | kg
Benzenemethanol, 4-(1-methylethyl)- | Elementary flows/Emission to water/ground water, long-term | Mass | 1 | kg
Benzenemethanol, 4-(1-methylethyl)- | Elementary flows/Emission to water/river | Mass | 1 | kg
Benzenemethanol, 4-(1-methylethyl)- | Elementary flows/Emission to soil/forestry | Mass | 1 | kg
Benzenemethanol, 4-(1-methylethyl)- | Elementary flows/Emission to water/unspecified | Mass | 1 | kg
Benzenemethanol, 4-bromo- | Elementary flows/Emission to air/lower stratosphere + upper troposphere | Mass | 1 | kg
Benzenemethanol, 4-bromo- | Elementary flows/Emission to air/high population density | Mass | 1 | kg
Benzenemethanol, 4-bromo- | Elementary flows/Emission to soil/industrial | Mass | 1 | kg
Benzenemethanol, 4-bromo- | Elementary flows/Emission to soil/agricultural | Mass | 1 | kg
Benzenemethanol, 4-bromo- | Elementary flows/Emission to soil/unspecified | Mass | 1 | kg
Benzenemethanol, 4-bromo- | Elementary flows/Emission to air/indoor | Mass | 1 | kg
Benzenemethanol, 4-bromo- | Elementary flows/Emission to air/low population density | Mass | 1 | kg
Benzenemethanol, 4-bromo- | Elementary flows/Emission to air/unspecified | Mass | 1 | kg
Benzenemethanol, 4-bromo- | Elementary flows/Emission to air/low population density, long-term | Mass | 1 | kg
Benzenemethanol, 4-bromo- | Elementary flows/Emission to water/ocean | Mass | 1 | kg
Benzenemethanol, 4-bromo- | Elementary flows/Emission to water/ground water, long-term | Mass | 1 | kg
Benzenemethanol, 4-bromo- | Elementary flows/Emission to water/river | Mass | 1 | kg
Benzenemethanol, 4-bromo- | Elementary flows/Emission to soil/forestry | Mass | 1 | kg
Benzenemethanol, 4-bromo- | Elementary flows/Emission to water/unspecified | Mass | 1 | kg
Benzenemethanol, 4-fluoro- | Elementary flows/Emission to air/lower stratosphere + upper troposphere | Mass | 1 | kg
Benzenemethanol, 4-fluoro- | Elementary flows/Emission to air/high population density | Mass | 1 | kg
Benzenemethanol, 4-fluoro- | Elementary flows/Emission to soil/industrial | Mass | 1 | kg
Benzenemethanol, 4-fluoro- | Elementary flows/Emission to soil/agricultural | Mass | 1 | kg
BENZENEMETHANOL, 4-FLUORO- | Elementary flows/Emission to soil/unspecified | Mass | 1 | kg
Benzenemethanol, 4-fluoro- | Elementary flows/Emission to air/indoor | Mass | 1 | kg
Benzenemethanol, 4-fluoro- | Elementary flows/Emission to air/low population density | Mass | 1 | kg
Benzenemethanol, 4-fluoro- | Elementary flows/Emission to air/unspecified | Mass | 1 | kg
Benzenemethanol, 4-fluoro- | Elementary flows/Emission to air/low population density, long-term | Mass | 1 | kg
Benzenemethanol, 4-fluoro- | Elementary flows/Emission to water/ocean | Mass | 1 | kg
Benzenemethanol, 4-fluoro- | Elementary flows/Emission to water/ground water, long-term | Mass | 1 | kg
Benzenemethanol, 4-fluoro- | Elementary flows/Emission to water/river | Mass | 1 | kg
Benzenemethanol, 4-fluoro- | Elementary flows/Emission to soil/forestry | Mass | 1 | kg
Benzenemethanol, 4-fluoro- | Elementary flows/Emission to water/unspecified | Mass | 1 | kg
Benzenepropanol, ,alpha,,,alpha,-dimethyl- | Elementary flows/Emission to air/lower stratosphere + upper troposphere | Mass | 1 | kg
Benzenepropanol, ,alpha,,,alpha,-dimethyl- | Elementary flows/Emission to air/high population density | Mass | 1 | kg
Benzenepropanol, ,alpha,,,alpha,-dimethyl- | Elementary flows/Emission to soil/industrial | Mass | 1 | kg
Benzenepropanol, ,alpha,,,alpha,-dimethyl- | Elementary flows/Emission to soil/agricultural | Mass | 1 | kg
Benzenepropanol, ,alpha,,,alpha,-dimethyl- | Elementary flows/Emission to soil/unspecified | Mass | 1 | kg
Benzenepropanol, ,alpha,,,alpha,-dimethyl- | Elementary flows/Emission to air/indoor | Mass | 1 | kg
Benzenepropanol, ,alpha,,,alpha,-dimethyl- | Elementary flows/Emission to air/low population density | Mass | 1 | kg
Benzenepropanol, ,alpha,,,alpha,-dimethyl- | Elementary flows/Emission to air/unspecified | Mass | 1 | kg
Benzenepropanol, ,alpha,,,alpha,-dimethyl- | Elementary flows/Emission to air/low population density, long-term | Mass | 1 | kg
Benzenepropanol, ,alpha,,,alpha,-dimethyl- | Elementary flows/Emission to water/ocean | Mass | 1 | kg
Benzenepropanol, ,alpha,,,alpha,-dimethyl- | Elementary flows/Emission to water/ground water, long-term | Mass | 1 | kg
Benzenepropanol, ,alpha,,,alpha,-dimethyl- | Elementary flows/Emission to water/river | Mass | 1 | kg
Benzenepropanol, ,alpha,,,alpha,-dimethyl- | Elementary flows/Emission to soil/forestry | Mass | 1 | kg
Benzenepropanol, ,alpha,,,alpha,-dimethyl- | Elementary flows/Emission to water/unspecified | Mass | 1 | kg
Benzenes, alkylated, unspecified | Elementary flows/Emission to water/fresh water | Mass | 1 | kg
Benzenes, alkylated, unspecified | Elementary flows/Emission to water/unspecified | Mass | 1 | kg
Benzenes, C10, disubstituted | Elementary flows/Emission to air/unspecified | Mass | 1 | kg
Benzenes, C10, monosubstituted | Elementary flows/Emission to air/unspecified | Mass | 1 | kg
Benzenes, C10, tetrasubstituted | Elementary flows/Emission to air/unspecified | Mass | 1 | kg
Benzenes, C10, trisubstituted | Elementary flows/Emission to air/unspecified | Mass | 1 | kg
Benzenes, C11, disubstituted | Elementary flows/Emission to air/unspecified | Mass | 1 | kg
Benzenes, C11, monosubstituted | Elementary flows/Emission to air/unspecified | Mass | 1 | kg
Benzenes, C11, pentasubstituted | Elementary flows/Emission to air/unspecified | Mass | 1 | kg
Benzenes, C11, tetrasubstituted | Elementary flows/Emission to air/unspecified | Mass | 1 | kg
Benzenes, C11, trisubstituted | Elementary flows/Emission to air/unspecified | Mass | 1 | kg
Benzenes, C12, disubstituted | Elementary flows/Emission to air/unspecified | Mass | 1 | kg
Benzenes, C12, hexasubstituted | Elementary flows/Emission to air/unspecified | Mass | 1 | kg
Benzenes, C12, monosubstituted | Elementary flows/Emission to air/unspecified | Mass | 1 | kg
Benzenes, C12, pentasubstituted | Elementary flows/Emission to air/unspecified | Mass | 1 | kg
Benzenes, C12, tetrasubstituted | Elementary flows/Emission to air/unspecified | Mass | 1 | kg
Benzenes, C12, trisubstituted | Elementary flows/Emission to air/unspecified | Mass | 1 | kg
Benzenes, C13, disubstituted | Elementary flows/Emission to air/unspecified | Mass | 1 | kg
Benzenes, C13, monosubstituted | Elementary flows/Emission to air/unspecified | Mass | 1 | kg
Benzenes, C13, trisubstituted | Elementary flows/Emission to air/unspecified | Mass | 1 | kg
Benzenes, C14, disubstituted | Elementary flows/Emission to air/unspecified | Mass | 1 | kg
Benzenes, C14, monosubstituted | Elementary flows/Emission to air/unspecified | Mass | 1 | kg
Benzenes, C14, trisubstituted | Elementary flows/Emission to air/unspecified | Mass | 1 | kg
Benzenes, C15, disubstituted | Elementary flows/Emission to air/unspecified | Mass | 1 | kg
Benzenes, C15, monosubstituted | Elementary flows/Emission to air/unspecified | Mass | 1 | kg
Benzenes, C15, trisubstituted | Elementary flows/Emission to air/unspecified | Mass | 1 | kg
Benzenes, C16, disubstituted | Elementary flows/Emission to air/unspecified | Mass | 1 | kg
Benzenes, C16, monosubstituted | Elementary flows/Emission to air/unspecified | Mass | 1 | kg
Benzenes, C16, trisubstituted | Elementary flows/Emission to air/unspecified | Mass | 1 | kg
Benzenes, C17, disubstituted | Elementary flows/Emission to air/unspecified | Mass | 1 | kg
Benzenes, C17, monosubstituted | Elementary flows/Emission to air/unspecified | Mass | 1 | kg
Benzenes, C17, trisubstituted | Elementary flows/Emission to air/unspecified | Mass | 1 | kg
Benzenes, C18, disubstituted | Elementary flows/Emission to air/unspecified | Mass | 1 | kg
Benzenes, C18, monosubstituted | Elementary flows/Emission to air/unspecified | Mass | 1 | kg
Benzenes, C18, trisubstituted | Elementary flows/Emission to air/unspecified | Mass | 1 | kg
Benzenes, C19, disubstituted | Elementary flows/Emission to air/unspecified | Mass | 1 | kg
Benzenes, C19, monosubstituted | Elementary flows/Emission to air/unspecified | Mass | 1 | kg
Benzenes, C19, trisubstituted | Elementary flows/Emission to air/unspecified | Mass | 1 | kg
Benzenes, C20, disubstituted | Elementary flows/Emission to air/unspecified | Mass | 1 | kg
Benzenes, C20, monosubstituted | Elementary flows/Emission to air/unspecified | Mass | 1 | kg
Benzenes, C20, trisubstituted | Elementary flows/Emission to air/unspecified | Mass | 1 | kg
Benzenes, C21, disubstituted | Elementary flows/Emission to air/unspecified | Mass | 1 | kg
Benzenes, C21, monosubstituted | Elementary flows/Emission to air/unspecified | Mass | 1 | kg
Benzenes, C21, trisubstituted | Elementary flows/Emission to air/unspecified | Mass | 1 | kg
Benzenes, C22, disubstituted | Elementary flows/Emission to air/unspecified | Mass | 1 | kg
Benzenes, C22, monosubstituted | Elementary flows/Emission to air/unspecified | Mass | 1 | kg
Benzenes, C22, trisubstituted | Elementary flows/Emission to air/unspecified | Mass | 1 | kg
Benzenes, C8, disubstituted | Elementary flows/Emission to air/unspecified | Mass | 1 | kg
Benzenes, C9, disubstituted | Elementary flows/Emission to air/unspecified | Mass | 1 | kg
Benzenes, C9, monosubstituted | Elementary flows/Emission to air/unspecified | Mass | 1 | kg
Benzenes, C9, trisubstituted | Elementary flows/Emission to air/unspecified | Mass | 1 | kg
Benzenes, M-C10, disubstituted | Elementary flows/Emission to air/unspecified | Mass | 1 | kg
Benzenes, M-C11, disubstituted | Elementary flows/Emission to air/unspecified | Mass | 1 | kg
Benzenes, M-C12, disubstituted | Elementary flows/Emission to air/unspecified | Mass | 1 | kg
Benzenes, M-C13, disubstituted | Elementary flows/Emission to air/unspecified | Mass | 1 | kg
Benzenes, M-C14, disubstituted | Elementary flows/Emission to air/unspecified | Mass | 1 | kg
Benzenes, M-C15, disubstituted | Elementary flows/Emission to air/unspecified | Mass | 1 | kg
Benzenes, M-C16, disubstituted | Elementary flows/Emission to air/unspecified | Mass | 1 | kg
Benzenes, O-C10, disubstituted | Elementary flows/Emission to air/unspecified | Mass | 1 | kg
Benzenes, O-C11, disubstituted | Elementary flows/Emission to air/unspecified | Mass | 1 | kg
Benzenes, O-C12, disubstituted | Elementary flows/Emission to air/unspecified | Mass | 1 | kg
Benzenes, O-C13, disubstituted | Elementary flows/Emission to air/unspecified | Mass | 1 | kg
Benzenes, O-C14, disubstituted | Elementary flows/Emission to air/unspecified | Mass | 1 | kg
Benzenes, O-C15, disubstituted | Elementary flows/Emission to air/unspecified | Mass | 1 | kg
Benzenes, O-C16, disubstituted | Elementary flows/Emission to air/unspecified | Mass | 1 | kg
Benzenes, P-C10, disubstituted | Elementary flows/Emission to air/unspecified | Mass | 1 | kg
Benzenes, P-C11, disubstituted | Elementary flows/Emission to air/unspecified | Mass | 1 | kg
Benzenes, P-C12, disubstituted | Elementary flows/Emission to air/unspecified | Mass | 1 | kg
Benzenes, P-C13, disubstituted | Elementary flows/Emission to air/unspecified | Mass | 1 | kg
Benzenes, P-C14, disubstituted | Elementary flows/Emission to air/unspecified | Mass | 1 | kg
Benzenes, P-C15, disubstituted | Elementary flows/Emission to air/unspecified | Mass | 1 | kg
Benzenes, P-C16, disubstituted | Elementary flows/Emission to air/unspecified | Mass | 1 | kg
Benzenesulfonic acid | Elementary flows/Emission to air/lower stratosphere + upper troposphere | Mass | 1 | kg
Benzenesulfonic acid | Elementary flows/Emission to air/high population density | Mass | 1 | kg
Benzenesulfonic acid | Elementary flows/Emission to soil/industrial | Mass | 1 | kg
Benzenesulfonic acid | Elementary flows/Emission to soil/agricultural | Mass | 1 | kg
BENZENESULFONIC ACID | Elementary flows/Emission to soil/unspecified | Mass | 1 | kg
Benzenesulfonic acid | Elementary flows/Emission to air/indoor | Mass | 1 | kg
Benzenesulfonic acid | Elementary flows/Emission to air/low population density | Mass | 1 | kg
Benzenesulfonic acid | Elementary flows/Emission to air/unspecified | Mass | 1 | kg
Benzenesulfonic acid | Elementary flows/Emission to air/low population density, long-term | Mass | 1 | kg
Benzenesulfonic acid | Elementary flows/Emission to water/ocean | Mass | 1 | kg
Benzenesulfonic acid | Elementary flows/Emission to water/ground water, long-term | Mass | 1 | kg
Benzenesulfonic acid | Elementary flows/Emission to water/river | Mass | 1 | kg
Benzenesulfonic acid | Elementary flows/Emission to soil/forestry | Mass | 1 | kg
Benzenesulfonic acid | Elementary flows/Emission to water/unspecified | Mass | 1 | kg
Benzenesulfonic acid, 2,2'-(1,2-ethenediyl)bis[5-amino-, disodium salt | Elementary flows/Emission to air/lower stratosphere + upper troposphere | Mass | 1 | kg
Benzenesulfonic acid, 2,2'-(1,2-ethenediyl)bis[5-amino-, disodium salt | Elementary flows/Emission to air/high population density | Mass | 1 | kg
Benzenesulfonic acid, 2,2'-(1,2-ethenediyl)bis[5-amino-, disodium salt | Elementary flows/Emission to soil/agricultural | Mass | 1 | kg
Benzenesulfonic acid, 2,2'-(1,2-ethenediyl)bis[5-amino-, disodium salt | Elementary flows/Emission to soil/unspecified | Mass | 1 | kg
Benzenesulfonic acid, 2,2'-(1,2-ethenediyl)bis[5-amino-, disodium salt | Elementary flows/Emission to air/indoor | Mass | 1 | kg
Benzenesulfonic acid, 2,2'-(1,2-ethenediyl)bis[5-amino-, disodium salt | Elementary flows/Emission to air/low population density | Mass | 1 | kg
Benzenesulfonic acid, 2,2'-(1,2-ethenediyl)bis[5-amino-, disodium salt | Elementary flows/Emission to air/unspecified | Mass | 1 | kg
Benzenesulfonic acid, 2,2'-(1,2-ethenediyl)bis[5-amino-, disodium salt | Elementary flows/Emission to air/low population density, long-term | Mass | 1 | kg
Benzenesulfonic acid, 2,2'-(1,2-ethenediyl)bis[5-amino-, disodium salt | Elementary flows/Emission to water/ocean | Mass | 1 | kg
Benzenesulfonic acid, 2,2'-(1,2-ethenediyl)bis[5-amino-, disodium salt | Elementary flows/Emission to water/unspecified | Mass | 1 | kg
Benzenesulfonic acid, 3-amino-, monosodium salt | Elementary flows/Emission to air/lower stratosphere + upper troposphere | Mass | 1 | kg
Benzenesulfonic acid, 3-amino-, monosodium salt | Elementary flows/Emission to air/high population density | Mass | 1 | kg
Benzenesulfonic acid, 3-amino-, monosodium salt | Elementary flows/Emission to soil/industrial | Mass | 1 | kg
Benzenesulfonic acid, 3-amino-, monosodium salt | Elementary flows/Emission to soil/agricultural | Mass | 1 | kg
Benzenesulfonic acid, 3-amino-, monosodium salt | Elementary flows/Emission to soil/unspecified | Mass | 1 | kg
Benzenesulfonic acid, 3-amino-, monosodium salt | Elementary flows/Emission to air/indoor | Mass | 1 | kg
Benzenesulfonic acid, 3-amino-, monosodium salt | Elementary flows/Emission to air/low population density | Mass | 1 | kg
Benzenesulfonic acid, 3-amino-, monosodium salt | Elementary flows/Emission to air/unspecified | Mass | 1 | kg
Benzenesulfonic acid, 3-amino-, monosodium salt | Elementary flows/Emission to air/low population density, long-term | Mass | 1 | kg
Benzenesulfonic acid, 3-amino-, monosodium salt | Elementary flows/Emission to water/ocean | Mass | 1 | kg
Benzenesulfonic acid, 3-amino-, monosodium salt | Elementary flows/Emission to water/ground water, long-term | Mass | 1 | kg
Benzenesulfonic acid, 3-amino-, monosodium salt | Elementary flows/Emission to water/river | Mass | 1 | kg
Benzenesulfonic acid, 3-amino-, monosodium salt | Elementary flows/Emission to water/unspecified | Mass | 1 | kg
Benzenesulfonic acid, 4-amino- | Elementary flows/Emission to air/lower stratosphere + upper troposphere | Mass | 1 | kg
Benzenesulfonic acid, 4-amino- | Elementary flows/Emission to air/high population density | Mass | 1 | kg
Benzenesulfonic acid, 4-amino- | Elementary flows/Emission to soil/industrial | Mass | 1 | kg
Benzenesulfonic acid, 4-amino- | Elementary flows/Emission to soil/agricultural | Mass | 1 | kg
BENZENESULFONIC ACID, 4-AMINO- | Elementary flows/Emission to soil/unspecified | Mass | 1 | kg
Benzenesulfonic acid, 4-amino- | Elementary flows/Emission to air/indoor | Mass | 1 | kg
Benzenesulfonic acid, 4-amino- | Elementary flows/Emission to air/low population density | Mass | 1 | kg
Benzenesulfonic acid, 4-amino- | Elementary flows/Emission to air/unspecified | Mass | 1 | kg
Benzenesulfonic acid, 4-amino- | Elementary flows/Emission to air/low population density, long-term | Mass | 1 | kg
Benzenesulfonic acid, 4-amino- | Elementary flows/Emission to water/ocean | Mass | 1 | kg
Benzenesulfonic acid, 4-amino- | Elementary flows/Emission to water/ground water, long-term | Mass | 1 | kg
Benzenesulfonic acid, 4-amino- | Elementary flows/Emission to water/river | Mass | 1 | kg
Benzenesulfonic acid, 4-amino- | Elementary flows/Emission to soil/forestry | Mass | 1 | kg
Benzenesulfonic acid, 4-amino- | Elementary flows/Emission to water/unspecified | Mass | 1 | kg
Benzenesulfonic acid, 4-hydroxy-, monosodium salt | Elementary flows/Emission to air/lower stratosphere + upper troposphere | Mass | 1 | kg
Benzenesulfonic acid, 4-hydroxy-, monosodium salt | Elementary flows/Emission to air/high population density | Mass | 1 | kg
Benzenesulfonic acid, 4-hydroxy-, monosodium salt | Elementary flows/Emission to soil/industrial | Mass | 1 | kg
Benzenesulfonic acid, 4-hydroxy-, monosodium salt | Elementary flows/Emission to soil/agricultural | Mass | 1 | kg
Benzenesulfonic acid, 4-hydroxy-, monosodium salt | Elementary flows/Emission to soil/unspecified | Mass | 1 | kg
Benzenesulfonic acid, 4-hydroxy-, monosodium salt | Elementary flows/Emission to air/indoor | Mass | 1 | kg
Benzenesulfonic acid, 4-hydroxy-, monosodium salt | Elementary flows/Emission to air/low population density | Mass | 1 | kg
Benzenesulfonic acid, 4-hydroxy-, monosodium salt | Elementary flows/Emission to air/unspecified | Mass | 1 | kg
Benzenesulfonic acid, 4-hydroxy-, monosodium salt | Elementary flows/Emission to air/low population density, long-term | Mass | 1 | kg
Benzenesulfonic acid, 4-hydroxy-, monosodium salt | Elementary flows/Emission to water/ocean | Mass | 1 | kg
Benzenesulfonic acid, 4-hydroxy-, monosodium salt | Elementary flows/Emission to water/ground water, long-term | Mass | 1 | kg
Benzenesulfonic acid, 4-hydroxy-, monosodium salt | Elementary flows/Emission to water/river | Mass | 1 | kg
Benzenesulfonic acid, 4-hydroxy-, monosodium salt | Elementary flows/Emission to soil/forestry | Mass | 1 | kg
Benzenesulfonic acid, 4-hydroxy-, monosodium salt | Elementary flows/Emission to water/unspecified | Mass | 1 | kg
Benzenesulfonic acid, dodecyloxydi-, disodium salt | Elementary flows/Emission to air/lower stratosphere + upper troposphere | Mass | 1 | kg
Benzenesulfonic acid, dodecyloxydi-, disodium salt | Elementary flows/Emission to air/high population density | Mass | 1 | kg
Benzenesulfonic acid, dodecyloxydi-, disodium salt | Elementary flows/Emission to soil/industrial | Mass | 1 | kg
Benzenesulfonic acid, dodecyloxydi-, disodium salt | Elementary flows/Emission to soil/agricultural | Mass | 1 | kg
Benzenesulfonic acid, dodecyloxydi-, disodium salt | Elementary flows/Emission to soil/unspecified | Mass | 1 | kg
Benzenesulfonic acid, dodecyloxydi-, disodium salt | Elementary flows/Emission to air/indoor | Mass | 1 | kg
Benzenesulfonic acid, dodecyloxydi-, disodium salt | Elementary flows/Emission to air/low population density | Mass | 1 | kg
Benzenesulfonic acid, dodecyloxydi-, disodium salt | Elementary flows/Emission to air/unspecified | Mass | 1 | kg
Benzenesulfonic acid, dodecyloxydi-, disodium salt | Elementary flows/Emission to air/low population density, long-term | Mass | 1 | kg
Benzenesulfonic acid, dodecyloxydi-, disodium salt | Elementary flows/Emission to water/ocean | Mass | 1 | kg
Benzenesulfonic acid, dodecyloxydi-, disodium salt | Elementary flows/Emission to water/ground water, long-term | Mass | 1 | kg
Benzenesulfonic acid, dodecyloxydi-, disodium salt | Elementary flows/Emission to water/river | Mass | 1 | kg
Benzenesulfonic acid, dodecyloxydi-, disodium salt | Elementary flows/Emission to soil/forestry | Mass | 1 | kg
Benzenesulfonic acid, dodecyloxydi-, disodium salt | Elementary flows/Emission to water/unspecified | Mass | 1 | kg
Benzenesulfonyl chloride | Elementary flows/Emission to air/lower stratosphere + upper troposphere | Mass | 1 | kg
Benzenesulfonyl chloride | Elementary flows/Emission to air/high population density | Mass | 1 | kg
Benzenesulfonyl chloride | Elementary flows/Emission to soil/industrial | Mass | 1 | kg
Benzenesulfonyl chloride | Elementary flows/Emission to soil/agricultural | Mass | 1 | kg
BENZENESULFONYL CHLORIDE | Elementary flows/Emission to soil/unspecified | Mass | 1 | kg
Benzenesulfonyl chloride | Elementary flows/Emission to air/indoor | Mass | 1 | kg
Benzenesulfonyl chloride | Elementary flows/Emission to air/low population density | Mass | 1 | kg
Benzenesulfonyl chloride | Elementary flows/Emission to air/unspecified | Mass | 1 | kg
Benzenesulfonyl chloride | Elementary flows/Emission to air/low population density, long-term | Mass | 1 | kg
Benzenesulfonyl chloride | Elementary flows/Emission to water/ocean | Mass | 1 | kg
Benzenesulfonyl chloride | Elementary flows/Emission to water/ground water, long-term | Mass | 1 | kg
Benzenesulfonyl chloride | Elementary flows/Emission to water/river | Mass | 1 | kg
Benzenesulfonyl chloride | Elementary flows/Emission to soil/forestry | Mass | 1 | kg
Benzenesulfonyl chloride | Elementary flows/Emission to water/unspecified | Mass | 1 | kg
Benzenethiol | Elementary flows/Emission to soil/unspecified | Mass | 1 | kg
Benzenethiol | Elementary flows/Emission to air/unspecified | Mass | 1 | kg
Benzenethiol | Elementary flows/Emission to water/unspecified | Mass | 1 | kg
Benzethonium chloride | Elementary flows/Emission to air/lower stratosphere + upper troposphere | Mass | 1 | kg
Benzethonium chloride | Elementary flows/Emission to air/high population density | Mass | 1 | kg
Benzethonium chloride | Elementary flows/Emission to soil/industrial | Mass | 1 | kg
Benzethonium chloride | Elementary flows/Emission to soil/agricultural | Mass | 1 | kg
Benzethonium Chloride | Elementary flows/Emission to soil/unspecified | Mass | 1 | kg
Benzethonium chloride | Elementary flows/Emission to air/indoor | Mass | 1 | kg
Benzethonium chloride | Elementary flows/Emission to air/low population density | Mass | 1 | kg
Benzethonium chloride | Elementary flows/Emission to air/unspecified | Mass | 1 | kg
Benzethonium chloride | Elementary flows/Emission to air/low population density, long-term | Mass | 1 | kg
Benzethonium chloride | Elementary flows/Emission to water/ocean | Mass | 1 | kg
Benzethonium chloride | Elementary flows/Emission to water/ground water, long-term | Mass | 1 | kg
Benzethonium chloride | Elementary flows/Emission to water/river | Mass | 1 | kg
Benzethonium chloride | Elementary flows/Emission to soil/forestry | Mass | 1 | kg
Benzethonium chloride | Elementary flows/Emission to water/unspecified | Mass | 1 | kg
benzidine | Elementary flows/Emission to air/lower stratosphere + upper troposphere | Mass | 1 | kg
benzidine | Elementary flows/Emission to water/river, long-term | Mass | 1 | kg
benzidine | Elementary flows/Emission to air/high population density | Mass | 1 | kg
benzidine | Elementary flows/Emission to soil/industrial | Mass | 1 | kg
benzidine | Elementary flows/Emission to water/lake | Mass | 1 | kg
benzidine | Elementary flows/Emission to soil/agricultural | Mass | 1 | kg
benzidine | Elementary flows/Emission to water/fresh water, long-term | Mass | 1 | kg
benzidine | Elementary flows/Emission to soil/unspecified | Mass | 1 | kg
Benzidine | Elementary flows/Emission to air/indoor | Mass | 1 | kg
benzidine | Elementary flows/Emission to air/low population density | Mass | 1 | kg
benzidine | Elementary flows/Emission to air/unspecified | Mass | 1 | kg
benzidine | Elementary flows/Emission to water/fresh water | Mass | 1 | kg
benzidine | Elementary flows/Emission to water/fossil- | Mass | 1 | kg
benzidine | Elementary flows/Emission to air/low population density, long-term | Mass | 1 | kg
benzidine | Elementary flows/Emission to water/ocean | Mass | 1 | kg
benzidine | Elementary flows/Emission to water/ground water, long-term | Mass | 1 | kg
benzidine | Elementary flows/Emission to water/river | Mass | 1 | kg
benzidine | Elementary flows/Emission to soil/forestry | Mass | 1 | kg
benzidine | Elementary flows/Emission to water/unspecified | Mass | 1 | kg
benzidine | Elementary flows/Emission to water/ground water | Mass | 1 | kg
Benzidine dihydrochloride | Elementary flows/Emission to air/lower stratosphere + upper troposphere | Mass | 1 | kg
Benzidine dihydrochloride | Elementary flows/Emission to water/river, long-term | Mass | 1 | kg
Benzidine dihydrochloride | Elementary flows/Emission to air/high population density | Mass | 1 | kg
Benzidine dihydrochloride | Elementary flows/Emission to soil/industrial | Mass | 1 | kg
Benzidine dihydrochloride | Elementary flows/Emission to water/lake | Mass | 1 | kg
Benzidine dihydrochloride | Elementary flows/Emission to soil/agricultural | Mass | 1 | kg
BENZIDINE DIHYDROCHLORIDE | Elementary flows/Emission to soil/unspecified | Mass | 1 | kg
Benzidine dihydrochloride | Elementary flows/Emission to air/indoor | Mass | 1 | kg
Benzidine dihydrochloride | Elementary flows/Emission to air/low population density | Mass | 1 | kg
Benzidine dihydrochloride | Elementary flows/Emission to air/unspecified | Mass | 1 | kg
Benzidine dihydrochloride | Elementary flows/Emission to air/low population density, long-term | Mass | 1 | kg
Benzidine dihydrochloride | Elementary flows/Emission to water/ocean | Mass | 1 | kg
Benzidine dihydrochloride | Elementary flows/Emission to water/ground water, long-term | Mass | 1 | kg
Benzidine dihydrochloride | Elementary flows/Emission to water/river | Mass | 1 | kg
Benzidine dihydrochloride | Elementary flows/Emission to soil/forestry | Mass | 1 | kg
Benzidine dihydrochloride | Elementary flows/Emission to water/unspecified | Mass | 1 | kg
Benzidine dihydrochloride | Elementary flows/Emission to water/ground water | Mass | 1 | kg
Benzidine, 3,3'-diamino-, tetrahydrochloride | Elementary flows/Emission to air/lower stratosphere + upper troposphere | Mass | 1 | kg
Benzidine, 3,3'-diamino-, tetrahydrochloride | Elementary flows/Emission to water/river, long-term | Mass | 1 | kg
Benzidine, 3,3'-diamino-, tetrahydrochloride | Elementary flows/Emission to air/high population density | Mass | 1 | kg
Benzidine, 3,3'-diamino-, tetrahydrochloride | Elementary flows/Emission to soil/industrial | Mass | 1 | kg
Benzidine, 3,3'-diamino-, tetrahydrochloride | Elementary flows/Emission to water/lake | Mass | 1 | kg
Benzidine, 3,3'-diamino-, tetrahydrochloride | Elementary flows/Emission to soil/agricultural | Mass | 1 | kg
Benzidine, 3,3'-diamino-, tetrahydrochloride | Elementary flows/Emission to soil/unspecified | Mass | 1 | kg
Benzidine, 3,3'-diamino-, tetrahydrochloride | Elementary flows/Emission to air/indoor | Mass | 1 | kg
Benzidine, 3,3'-diamino-, tetrahydrochloride | Elementary flows/Emission to air/low population density | Mass | 1 | kg
Benzidine, 3,3'-diamino-, tetrahydrochloride | Elementary flows/Emission to air/unspecified | Mass | 1 | kg
Benzidine, 3,3'-diamino-, tetrahydrochloride | Elementary flows/Emission to air/low population density, long-term | Mass | 1 | kg
Benzidine, 3,3'-diamino-, tetrahydrochloride | Elementary flows/Emission to water/ocean | Mass | 1 | kg
Benzidine, 3,3'-diamino-, tetrahydrochloride | Elementary flows/Emission to water/ground water, long-term | Mass | 1 | kg
Benzidine, 3,3'-diamino-, tetrahydrochloride | Elementary flows/Emission to water/river | Mass | 1 | kg
Benzidine, 3,3'-diamino-, tetrahydrochloride | Elementary flows/Emission to soil/forestry | Mass | 1 | kg
Benzidine, 3,3'-diamino-, tetrahydrochloride | Elementary flows/Emission to water/unspecified | Mass | 1 | kg
Benzidine, 3,3'-diamino-, tetrahydrochloride | Elementary flows/Emission to water/ground water | Mass | 1 | kg
Benzidine, 3,3'-dichloro- | Elementary flows/Emission to air/indoor | Mass | 1 | kg
Benzidine, 3,3'-dichloro-, dihydrochloride | Elementary flows/Emission to air/lower stratosphere + upper troposphere | Mass | 1 | kg
Benzidine, 3,3'-dichloro-, dihydrochloride | Elementary flows/Emission to water/river, long-term | Mass | 1 | kg
Benzidine, 3,3'-dichloro-, dihydrochloride | Elementary flows/Emission to air/high population density | Mass | 1 | kg
Benzidine, 3,3'-dichloro-, dihydrochloride | Elementary flows/Emission to soil/industrial | Mass | 1 | kg
Benzidine, 3,3'-dichloro-, dihydrochloride | Elementary flows/Emission to water/lake | Mass | 1 | kg
Benzidine, 3,3'-dichloro-, dihydrochloride | Elementary flows/Emission to soil/agricultural | Mass | 1 | kg
Benzidine, 3,3'-dichloro-, dihydrochloride | Elementary flows/Emission to soil/unspecified | Mass | 1 | kg
Benzidine, 3,3'-dichloro-, dihydrochloride | Elementary flows/Emission to air/indoor | Mass | 1 | kg
Benzidine, 3,3'-dichloro-, dihydrochloride | Elementary flows/Emission to air/low population density | Mass | 1 | kg
Benzidine, 3,3'-dichloro-, dihydrochloride | Elementary flows/Emission to air/unspecified | Mass | 1 | kg
Benzidine, 3,3'-dichloro-, dihydrochloride | Elementary flows/Emission to air/low population density, long-term | Mass | 1 | kg
Benzidine, 3,3'-dichloro-, dihydrochloride | Elementary flows/Emission to water/ocean | Mass | 1 | kg
Benzidine, 3,3'-dichloro-, dihydrochloride | Elementary flows/Emission to water/ground water, long-term | Mass | 1 | kg
Benzidine, 3,3'-dichloro-, dihydrochloride | Elementary flows/Emission to water/river | Mass | 1 | kg
Benzidine, 3,3'-dichloro-, dihydrochloride | Elementary flows/Emission to water/unspecified | Mass | 1 | kg
Benzidine, 3,3'-dimethoxy- | Elementary flows/Emission to air/unspecified | Mass | 1 | kg
Benzidine, 3,3'-dimethoxy-, dihydrochloride | Elementary flows/Emission to air/lower stratosphere + upper troposphere | Mass | 1 | kg
Benzidine, 3,3'-dimethoxy-, dihydrochloride | Elementary flows/Emission to water/river, long-term | Mass | 1 | kg
Benzidine, 3,3'-dimethoxy-, dihydrochloride | Elementary flows/Emission to air/high population density | Mass | 1 | kg
Benzidine, 3,3'-dimethoxy-, dihydrochloride | Elementary flows/Emission to soil/industrial | Mass | 1 | kg
Benzidine, 3,3'-dimethoxy-, dihydrochloride | Elementary flows/Emission to water/lake | Mass | 1 | kg
Benzidine, 3,3'-dimethoxy-, dihydrochloride | Elementary flows/Emission to soil/agricultural | Mass | 1 | kg
Benzidine, 3,3'-dimethoxy-, dihydrochloride | Elementary flows/Emission to soil/unspecified | Mass | 1 | kg
Benzidine, 3,3'-dimethoxy-, dihydrochloride | Elementary flows/Emission to air/indoor | Mass | 1 | kg
Benzidine, 3,3'-dimethoxy-, dihydrochloride | Elementary flows/Emission to air/low population density | Mass | 1 | kg
Benzidine, 3,3'-dimethoxy-, dihydrochloride | Elementary flows/Emission to air/unspecified | Mass | 1 | kg
Benzidine, 3,3'-dimethoxy-, dihydrochloride | Elementary flows/Emission to air/low population density, long-term | Mass | 1 | kg
Benzidine, 3,3'-dimethoxy-, dihydrochloride | Elementary flows/Emission to water/ocean | Mass | 1 | kg
Benzidine, 3,3'-dimethoxy-, dihydrochloride | Elementary flows/Emission to water/ground water, long-term | Mass | 1 | kg
Benzidine, 3,3'-dimethoxy-, dihydrochloride | Elementary flows/Emission to water/river | Mass | 1 | kg
Benzidine, 3,3'-dimethoxy-, dihydrochloride | Elementary flows/Emission to soil/forestry | Mass | 1 | kg
Benzidine, 3,3'-dimethoxy-, dihydrochloride | Elementary flows/Emission to water/unspecified | Mass | 1 | kg
Benzidine, 3,3'-dimethoxy-, dihydrochloride | Elementary flows/Emission to water/ground water | Mass | 1 | kg
Benzidine, 3,3'-dimethyl- | Elementary flows/Emission to air/indoor | Mass | 1 | kg
Benzidine, 3,3'-dimethyl-, dihydrochloride | Elementary flows/Emission to air/lower stratosphere + upper troposphere | Mass | 1 | kg
Benzidine, 3,3'-dimethyl-, dihydrochloride | Elementary flows/Emission to water/river, long-term | Mass | 1 | kg
Benzidine, 3,3'-dimethyl-, dihydrochloride | Elementary flows/Emission to air/high population density | Mass | 1 | kg
Benzidine, 3,3'-dimethyl-, dihydrochloride | Elementary flows/Emission to soil/industrial | Mass | 1 | kg
Benzidine, 3,3'-dimethyl-, dihydrochloride | Elementary flows/Emission to water/lake | Mass | 1 | kg
Benzidine, 3,3'-dimethyl-, dihydrochloride | Elementary flows/Emission to soil/agricultural | Mass | 1 | kg
Benzidine, 3,3'-dimethyl-, dihydrochloride | Elementary flows/Emission to soil/unspecified | Mass | 1 | kg
Benzidine, 3,3'-dimethyl-, dihydrochloride | Elementary flows/Emission to air/indoor | Mass | 1 | kg
Benzidine, 3,3'-dimethyl-, dihydrochloride | Elementary flows/Emission to air/low population density | Mass | 1 | kg
Benzidine, 3,3'-dimethyl-, dihydrochloride | Elementary flows/Emission to air/unspecified | Mass | 1 | kg
Benzidine, 3,3'-dimethyl-, dihydrochloride | Elementary flows/Emission to air/low population density, long-term | Mass | 1 | kg
Benzidine, 3,3'-dimethyl-, dihydrochloride | Elementary flows/Emission to water/ocean | Mass | 1 | kg
Benzidine, 3,3'-dimethyl-, dihydrochloride | Elementary flows/Emission to water/ground water, long-term | Mass | 1 | kg
Benzidine, 3,3'-dimethyl-, dihydrochloride | Elementary flows/Emission to water/river | Mass | 1 | kg
Benzidine, 3,3'-dimethyl-, dihydrochloride | Elementary flows/Emission to soil/forestry | Mass | 1 | kg
Benzidine, 3,3'-dimethyl-, dihydrochloride | Elementary flows/Emission to water/unspecified | Mass | 1 | kg
Benzidine, 3,3'-dimethyl-, dihydrochloride | Elementary flows/Emission to water/ground water | Mass | 1 | kg
Benzimidazole-compounds, at regional storehouse/RER U/AusSD U | Materials/fuels | Mass | 1 | kg
Benzo(a)anthracene | Elementary flows/Emission to air/lower stratosphere + upper troposphere | Mass | 1 | kg
Benzo(a)anthracene | Elementary flows/Emission to water/river, long-term | Mass | 1 | kg
Benzo(a)anthracene | Elementary flows/Emission to air/high population density | Mass | 1 | kg
Benzo(a)anthracene | Elementary flows/Emission to soil/industrial | Mass | 1 | kg
Benzo(a)anthracene | Elementary flows/Emission to water/lake | Mass | 1 | kg
Benzo(a)anthracene | Elementary flows/Emission to soil/agricultural | Mass | 1 | kg
Benzo(a)anthracene | Elementary flows/Emission to water/fresh water, long-term | Mass | 1 | kg
Benzo(a)anthracene | Elementary flows/Emission to soil/unspecified | Mass | 1 | kg
Benzo(a)anthracene | Elementary flows/Emission to air/indoor | Mass | 1 | kg
Benzo(a)anthracene | Elementary flows/Emission to air/low population density | Mass | 1 | kg
Benzo(a)anthracene | Elementary flows/Emission to air/unspecified | Mass | 1 | kg
Benzo(a)anthracene | Elementary flows/Emission to water/fresh water | Mass | 1 | kg
Benzo(a)anthracene | Elementary flows/Emission to water/fossil- | Mass | 1 | kg
Benzo(a)anthracene | Elementary flows/Emission to water/surface water | Mass | 1 | kg
Benzo(a)anthracene | Elementary flows/Emission to air/low population density, long-term | Mass | 1 | kg
Benzo(a)anthracene | Elementary flows/Emission to water/ocean | Mass | 1 | kg
Benzo(a)anthracene | Elementary flows/Emission to water/ground water, long-term | Mass | 1 | kg
Benzo(a)anthracene | Elementary flows/Emission to water/river | Mass | 1 | kg
Benzo(a)anthracene | Elementary flows/Emission to soil/forestry | Mass | 1 | kg
Benzo(a)anthracene | Elementary flows/Emission to water/unspecified | Mass | 1 | kg
Benzo(a)anthracene | Elementary flows/Emission to water/ground water | Mass | 1 | kg
Benzo(a)fluoranthene | Elementary flows/Emission to air/unspecified | Mass | 1 | kg
Benzo(a)pyrene | Elementary flows/Emission to air/lower stratosphere + upper troposphere | Mass | 1 | kg
Benzo(a)pyrene | Elementary flows/Emission to water/river, long-term | Mass | 1 | kg
Benzo(a)pyrene | Elementary flows/Emission to air/high population density | Mass | 1 | kg
Benzo(a)pyrene | Elementary flows/Emission to soil/industrial | Mass | 1 | kg
Benzo(a)pyrene | Elementary flows/Emission to water/lake | Mass | 1 | kg
Benzo(a)pyrene | Elementary flows/Emission to soil/agricultural | Mass | 1 | kg
Benzo(a)pyrene | Elementary flows/Emission to water/fresh water, long-term | Mass | 1 | kg
Benzo(a)pyrene | Elementary flows/Emission to soil/unspecified | Mass | 1 | kg
Benzo(a)pyrene | Elementary flows/Emission to air/indoor | Mass | 1 | kg
Benzo(a)pyrene | Elementary flows/Emission to air/low population density | Mass | 1 | kg
Benzo(a)pyrene | Elementary flows/Emission to air/unspecified | Mass | 1 | kg
Benzo(a)pyrene | Elementary flows/Emission to water/fresh water | Mass | 1 | kg
Benzo(a)pyrene | Elementary flows/Emission to water/fossil- | Mass | 1 | kg
Benzo(a)pyrene | Elementary flows/Emission to water/surface water | Mass | 1 | kg
Benzo(a)pyrene | Elementary flows/Emission to air/low population density, long-term | Mass | 1 | kg
Benzo(a)pyrene | Elementary flows/Emission to water/ocean | Mass | 1 | kg
Benzo(a)pyrene | Elementary flows/Emission to water/ground water, long-term | Mass | 1 | kg
Benzo(a)pyrene | Elementary flows/Emission to water/river | Mass | 1 | kg
Benzo(a)pyrene | Elementary flows/Emission to soil/forestry | Mass | 1 | kg
Benzo(a)pyrene | Elementary flows/Emission to water/unspecified | Mass | 1 | kg
Benzo(a)pyrene | Elementary flows/Emission to water/ground water | Mass | 1 | kg
Benzo(a)pyrene | Emissions to air/Unspecified | Mass | 1 | kg
Benzo(b)fluoranthene | Elementary flows/Emission to air/lower stratosphere + upper troposphere | Mass | 1 | kg
Benzo(b)fluoranthene | Elementary flows/Emission to air/high population density | Mass | 1 | kg
Benzo(b)fluoranthene | Elementary flows/Emission to soil/agricultural | Mass | 1 | kg
Benzo(b)fluoranthene | Elementary flows/Emission to soil/unspecified | Mass | 1 | kg
Benzo(b)fluoranthene | Elementary flows/Emission to air/indoor | Mass | 1 | kg
Benzo(b)fluoranthene | Elementary flows/Emission to air/low population density | Mass | 1 | kg
Benzo(b)fluoranthene | Elementary flows/Emission to air/unspecified | Mass | 1 | kg
Benzo(b)fluoranthene | Elementary flows/Emission to water/fresh water | Mass | 1 | kg
Benzo(b)fluoranthene | Elementary flows/Emission to water/surface water | Mass | 1 | kg
Benzo(b)fluoranthene | Elementary flows/Emission to air/low population density, long-term | Mass | 1 | kg
Benzo(b)fluoranthene | Elementary flows/Emission to water/ocean | Mass | 1 | kg
Benzo(b)fluoranthene | Elementary flows/Emission to water/ground water, long-term | Mass | 1 | kg
Benzo(b)fluoranthene | Elementary flows/Emission to water/river | Mass | 1 | kg
Benzo(b)fluoranthene | Elementary flows/Emission to water/unspecified | Mass | 1 | kg
Benzo(b)fluoranthene | Elementary flows/Emission to water/ground water | Mass | 1 | kg
Benzo(b)naphtho(1,2-d)thiophene | Elementary flows/Emission to air/lower stratosphere + upper troposphere | Mass | 1 | kg
Benzo(b)naphtho(1,2-d)thiophene | Elementary flows/Emission to air/high population density | Mass | 1 | kg
Benzo(b)naphtho(1,2-d)thiophene | Elementary flows/Emission to soil/industrial | Mass | 1 | kg
Benzo(b)naphtho(1,2-d)thiophene | Elementary flows/Emission to soil/agricultural | Mass | 1 | kg
Benzo(b)naphtho(1,2-d)thiophene | Elementary flows/Emission to soil/unspecified | Mass | 1 | kg
Benzo(b)naphtho(1,2-d)thiophene | Elementary flows/Emission to air/indoor | Mass | 1 | kg
Benzo(b)naphtho(1,2-d)thiophene | Elementary flows/Emission to air/low population density | Mass | 1 | kg
Benzo(b)naphtho(1,2-d)thiophene | Elementary flows/Emission to air/unspecified | Mass | 1 | kg
Benzo(b)naphtho(1,2-d)thiophene | Elementary flows/Emission to air/low population density, long-term | Mass | 1 | kg
Benzo(b)naphtho(1,2-d)thiophene | Elementary flows/Emission to water/ocean | Mass | 1 | kg
Benzo(b)naphtho(1,2-d)thiophene | Elementary flows/Emission to water/ground water, long-term | Mass | 1 | kg
Benzo(b)naphtho(1,2-d)thiophene | Elementary flows/Emission to water/river | Mass | 1 | kg
Benzo(b)naphtho(1,2-d)thiophene | Elementary flows/Emission to soil/forestry | Mass | 1 | kg
Benzo(b)naphtho(1,2-d)thiophene | Elementary flows/Emission to water/unspecified | Mass | 1 | kg
Benzo(b)thiophene | Elementary flows/Emission to air/lower stratosphere + upper troposphere | Mass | 1 | kg
Benzo(b)thiophene | Elementary flows/Emission to air/high population density | Mass | 1 | kg
Benzo(b)thiophene | Elementary flows/Emission to soil/industrial | Mass | 1 | kg
Benzo(b)thiophene | Elementary flows/Emission to soil/agricultural | Mass | 1 | kg
benzo(b)thiophene | Elementary flows/Emission to soil/unspecified | Mass | 1 | kg
Benzo(b)thiophene | Elementary flows/Emission to air/indoor | Mass | 1 | kg
Benzo(b)thiophene | Elementary flows/Emission to air/low population density | Mass | 1 | kg
Benzo(b)thiophene | Elementary flows/Emission to air/unspecified | Mass | 1 | kg
Benzo(b)thiophene | Elementary flows/Emission to air/low population density, long-term | Mass | 1 | kg
Benzo(b)thiophene | Elementary flows/Emission to water/ocean | Mass | 1 | kg
Benzo(b)thiophene | Elementary flows/Emission to water/ground water, long-term | Mass | 1 | kg
Benzo(b)thiophene | Elementary flows/Emission to water/river | Mass | 1 | kg
Benzo(b)thiophene | Elementary flows/Emission to soil/forestry | Mass | 1 | kg
Benzo(b)thiophene | Elementary flows/Emission to water/unspecified | Mass | 1 | kg
Benzo(b)thiophene s,s-dioxide | Elementary flows/Emission to air/lower stratosphere + upper troposphere | Mass | 1 | kg
Benzo(b)thiophene s,s-dioxide | Elementary flows/Emission to air/high population density | Mass | 1 | kg
Benzo(b)thiophene s,s-dioxide | Elementary flows/Emission to soil/industrial | Mass | 1 | kg
Benzo(b)thiophene s,s-dioxide | Elementary flows/Emission to soil/agricultural | Mass | 1 | kg
BENZO(B)THIOPHENE S,S-DIOXIDE | Elementary flows/Emission to soil/unspecified | Mass | 1 | kg
Benzo(b)thiophene s,s-dioxide | Elementary flows/Emission to air/indoor | Mass | 1 | kg
Benzo(b)thiophene s,s-dioxide | Elementary flows/Emission to air/low population density | Mass | 1 | kg
Benzo(b)thiophene s,s-dioxide | Elementary flows/Emission to air/unspecified | Mass | 1 | kg
Benzo(b)thiophene s,s-dioxide | Elementary flows/Emission to air/low population density, long-term | Mass | 1 | kg
Benzo(b)thiophene s,s-dioxide | Elementary flows/Emission to water/ocean | Mass | 1 | kg
Benzo(b)thiophene s,s-dioxide | Elementary flows/Emission to water/ground water, long-term | Mass | 1 | kg
Benzo(b)thiophene s,s-dioxide | Elementary flows/Emission to water/river | Mass | 1 | kg
Benzo(b)thiophene s,s-dioxide | Elementary flows/Emission to soil/forestry | Mass | 1 | kg
Benzo(b)thiophene s,s-dioxide | Elementary flows/Emission to water/unspecified | Mass | 1 | kg
Benzo(b,j,k)fluoranthene | Elementary flows/Emission to air/unspecified | Mass | 1 | kg
Benzo(b,j,k)fluoranthene | Elementary flows/Emission to water/ocean | Mass | 1 | kg
Benzo(b,j,k)fluoranthene | Elementary flows/Emission to water/unspecified | Mass | 1 | kg
Benzo(c)phenanthrene | Elementary flows/Emission to air/unspecified | Mass | 1 | kg
Benzo(e)pyrene | Elementary flows/Emission to air/unspecified | Mass | 1 | kg
Benzo(f)quinoline | Elementary flows/Emission to air/lower stratosphere + upper troposphere | Mass | 1 | kg
Benzo(f)quinoline | Elementary flows/Emission to air/high population density | Mass | 1 | kg
Benzo(f)quinoline | Elementary flows/Emission to soil/industrial | Mass | 1 | kg
Benzo(f)quinoline | Elementary flows/Emission to soil/agricultural | Mass | 1 | kg
BENZO(F)QUINOLINE | Elementary flows/Emission to soil/unspecified | Mass | 1 | kg
Benzo(f)quinoline | Elementary flows/Emission to air/indoor | Mass | 1 | kg
Benzo(f)quinoline | Elementary flows/Emission to air/low population density | Mass | 1 | kg
Benzo(f)quinoline | Elementary flows/Emission to air/unspecified | Mass | 1 | kg
Benzo(f)quinoline | Elementary flows/Emission to air/low population density, long-term | Mass | 1 | kg
Benzo(f)quinoline | Elementary flows/Emission to water/ocean | Mass | 1 | kg
Benzo(f)quinoline | Elementary flows/Emission to water/ground water, long-term | Mass | 1 | kg
Benzo(f)quinoline | Elementary flows/Emission to water/river | Mass | 1 | kg
Benzo(f)quinoline | Elementary flows/Emission to soil/forestry | Mass | 1 | kg
Benzo(f)quinoline | Elementary flows/Emission to water/unspecified | Mass | 1 | kg
Benzo(g,h,i)perylene | Elementary flows/Emission to air/lower stratosphere + upper troposphere | Mass | 1 | kg
Benzo(g,h,i)perylene | Elementary flows/Emission to water/river, long-term | Mass | 1 | kg
Benzo(g,h,i)perylene | Elementary flows/Emission to air/high population density | Mass | 1 | kg
Benzo(g,h,i)perylene | Elementary flows/Emission to soil/industrial | Mass | 1 | kg
Benzo(g,h,i)perylene | Elementary flows/Emission to water/lake | Mass | 1 | kg
Benzo(g,h,i)perylene | Elementary flows/Emission to soil/agricultural | Mass | 1 | kg
Benzo(g,h,i)perylene | Elementary flows/Emission to soil/unspecified | Mass | 1 | kg
Benzo(g,h,i)perylene | Elementary flows/Emission to air/indoor | Mass | 1 | kg
Benzo(g,h,i)perylene | Elementary flows/Emission to air/low population density | Mass | 1 | kg
Benzo(g,h,i)perylene | Elementary flows/Emission to air/unspecified | Mass | 1 | kg
Benzo(g,h,i)perylene | Elementary flows/Emission to water/fresh water | Mass | 1 | kg
Benzo(g,h,i)perylene | Elementary flows/Emission to water/fossil- | Mass | 1 | kg
Benzo(g,h,i)perylene | Elementary flows/Emission to water/surface water | Mass | 1 | kg
Benzo(g,h,i)perylene | Elementary flows/Emission to air/low population density, long-term | Mass | 1 | kg
Benzo(g,h,i)perylene | Elementary flows/Emission to water/ocean | Mass | 1 | kg
Benzo(g,h,i)perylene | Elementary flows/Emission to water/ground water, long-term | Mass | 1 | kg
Benzo(g,h,i)perylene | Elementary flows/Emission to water/river | Mass | 1 | kg
Benzo(g,h,i)perylene | Elementary flows/Emission to soil/forestry | Mass | 1 | kg
Benzo(g,h,i)perylene | Elementary flows/Emission to water/unspecified | Mass | 1 | kg
Benzo(g,h,i)perylene | Elementary flows/Emission to water/ground water | Mass | 1 | kg
Benzo(h)quinoline | Elementary flows/Emission to air/lower stratosphere + upper troposphere | Mass | 1 | kg
Benzo(h)quinoline | Elementary flows/Emission to air/high population density | Mass | 1 | kg
Benzo(h)quinoline | Elementary flows/Emission to soil/industrial | Mass | 1 | kg
Benzo(h)quinoline | Elementary flows/Emission to soil/agricultural | Mass | 1 | kg
BENZO(H)QUINOLINE | Elementary flows/Emission to soil/unspecified | Mass | 1 | kg
Benzo(h)quinoline | Elementary flows/Emission to air/indoor | Mass | 1 | kg
Benzo(h)quinoline | Elementary flows/Emission to air/low population density | Mass | 1 | kg
Benzo(h)quinoline | Elementary flows/Emission to air/unspecified | Mass | 1 | kg
Benzo(h)quinoline | Elementary flows/Emission to air/low population density, long-term | Mass | 1 | kg
Benzo(h)quinoline | Elementary flows/Emission to water/ocean | Mass | 1 | kg
Benzo(h)quinoline | Elementary flows/Emission to water/ground water, long-term | Mass | 1 | kg
Benzo(h)quinoline | Elementary flows/Emission to water/river | Mass | 1 | kg
Benzo(h)quinoline | Elementary flows/Emission to soil/forestry | Mass | 1 | kg
Benzo(h)quinoline | Elementary flows/Emission to water/unspecified | Mass | 1 | kg
Benzo(k)fluoranthene | Elementary flows/Emission to air/lower stratosphere + upper troposphere | Mass | 1 | kg
Benzo(k)fluoranthene | Elementary flows/Emission to air/high population density | Mass | 1 | kg
Benzo(k)fluoranthene | Elementary flows/Emission to soil/industrial | Mass | 1 | kg
Benzo(k)fluoranthene | Elementary flows/Emission to soil/agricultural | Mass | 1 | kg
Benzo(k)fluoranthene | Elementary flows/Emission to soil/unspecified | Mass | 1 | kg
Benzo(k)fluoranthene | Elementary flows/Emission to air/indoor | Mass | 1 | kg
Benzo(k)fluoranthene | Elementary flows/Emission to air/low population density | Mass | 1 | kg
Benzo(k)fluoranthene | Elementary flows/Emission to air/unspecified | Mass | 1 | kg
Benzo(k)fluoranthene | Elementary flows/Emission to water/fresh water | Mass | 1 | kg
Benzo(k)fluoranthene | Elementary flows/Emission to water/surface water | Mass | 1 | kg
Benzo(k)fluoranthene | Elementary flows/Emission to air/low population density, long-term | Mass | 1 | kg
Benzo(k)fluoranthene | Elementary flows/Emission to water/ocean | Mass | 1 | kg
Benzo(k)fluoranthene | Elementary flows/Emission to water/ground water, long-term | Mass | 1 | kg
Benzo(k)fluoranthene | Elementary flows/Emission to water/river | Mass | 1 | kg
Benzo(k)fluoranthene | Elementary flows/Emission to soil/forestry | Mass | 1 | kg
Benzo(k)fluoranthene | Elementary flows/Emission to water/unspecified | Mass | 1 | kg
Benzo(k)fluoranthene | Elementary flows/Emission to water/ground water | Mass | 1 | kg
Benzo[b]thiophene, 5-methyl- | Elementary flows/Emission to air/lower stratosphere + upper troposphere | Mass | 1 | kg
Benzo[b]thiophene, 5-methyl- | Elementary flows/Emission to air/high population density | Mass | 1 | kg
Benzo[b]thiophene, 5-methyl- | Elementary flows/Emission to soil/industrial | Mass | 1 | kg
Benzo[b]thiophene, 5-methyl- | Elementary flows/Emission to soil/agricultural | Mass | 1 | kg
BENZO[B]THIOPHENE, 5-METHYL- | Elementary flows/Emission to soil/unspecified | Mass | 1 | kg
Benzo[b]thiophene, 5-methyl- | Elementary flows/Emission to air/indoor | Mass | 1 | kg
Benzo[b]thiophene, 5-methyl- | Elementary flows/Emission to air/low population density | Mass | 1 | kg
Benzo[b]thiophene, 5-methyl- | Elementary flows/Emission to air/unspecified | Mass | 1 | kg
Benzo[b]thiophene, 5-methyl- | Elementary flows/Emission to air/low population density, long-term | Mass | 1 | kg
Benzo[b]thiophene, 5-methyl- | Elementary flows/Emission to water/ocean | Mass | 1 | kg
Benzo[b]thiophene, 5-methyl- | Elementary flows/Emission to water/ground water, long-term | Mass | 1 | kg
Benzo[b]thiophene, 5-methyl- | Elementary flows/Emission to water/river | Mass | 1 | kg
Benzo[b]thiophene, 5-methyl- | Elementary flows/Emission to soil/forestry | Mass | 1 | kg
Benzo[b]thiophene, 5-methyl- | Elementary flows/Emission to water/unspecified | Mass | 1 | kg
Benzofluoranthene, unspecified | Elementary flows/Emission to air/unspecified | Mass | 1 | kg
Benzofuran | Elementary flows/Emission to air/lower stratosphere + upper troposphere | Mass | 1 | kg
Benzofuran | Elementary flows/Emission to water/river, long-term | Mass | 1 | kg
Benzofuran | Elementary flows/Emission to air/high population density | Mass | 1 | kg
Benzofuran | Elementary flows/Emission to soil/industrial | Mass | 1 | kg
Benzofuran | Elementary flows/Emission to water/lake | Mass | 1 | kg
Benzofuran | Elementary flows/Emission to soil/agricultural | Mass | 1 | kg
Benzofuran | Elementary flows/Emission to soil/unspecified | Mass | 1 | kg
Benzofuran | Elementary flows/Emission to air/indoor | Mass | 1 | kg
Benzofuran | Elementary flows/Emission to air/low population density | Mass | 1 | kg
Benzofuran | Elementary flows/Emission to air/unspecified | Mass | 1 | kg
Benzofuran | Elementary flows/Emission to air/low population density, long-term | Mass | 1 | kg
Benzofuran | Elementary flows/Emission to water/ocean | Mass | 1 | kg
Benzofuran | Elementary flows/Emission to water/ground water, long-term | Mass | 1 | kg
Benzofuran | Elementary flows/Emission to water/river | Mass | 1 | kg
Benzofuran | Elementary flows/Emission to soil/forestry | Mass | 1 | kg
Benzofuran | Elementary flows/Emission to water/unspecified | Mass | 1 | kg
Benzofuran | Elementary flows/Emission to water/ground water | Mass | 1 | kg
Benzoguanamine | Elementary flows/Emission to air/lower stratosphere + upper troposphere | Mass | 1 | kg
Benzoguanamine | Elementary flows/Emission to air/high population density | Mass | 1 | kg
Benzoguanamine | Elementary flows/Emission to soil/agricultural | Mass | 1 | kg
Benzoguanamine | Elementary flows/Emission to soil/unspecified | Mass | 1 | kg
Benzoguanamine | Elementary flows/Emission to air/indoor | Mass | 1 | kg
Benzoguanamine | Elementary flows/Emission to air/low population density | Mass | 1 | kg
Benzoguanamine | Elementary flows/Emission to air/unspecified | Mass | 1 | kg
Benzoguanamine | Elementary flows/Emission to air/low population density, long-term | Mass | 1 | kg
Benzoguanamine | Elementary flows/Emission to water/ocean | Mass | 1 | kg
Benzoguanamine | Elementary flows/Emission to water/unspecified | Mass | 1 | kg
Benzoic acid | Elementary flows/Emission to air/lower stratosphere + upper troposphere | Mass | 1 | kg
Benzoic acid | Elementary flows/Emission to water/river, long-term | Mass | 1 | kg
Benzoic acid | Elementary flows/Emission to air/high population density | Mass | 1 | kg
Benzoic acid | Elementary flows/Emission to soil/industrial | Mass | 1 | kg
Benzoic acid | Elementary flows/Emission to water/lake | Mass | 1 | kg
Benzoic acid | Elementary flows/Emission to soil/agricultural | Mass | 1 | kg
Benzoic acid | Elementary flows/Emission to water/fresh water, long-term | Mass | 1 | kg
Benzoic acid | Elementary flows/Emission to soil/unspecified | Mass | 1 | kg
Benzoic acid | Elementary flows/Emission to air/indoor | Mass | 1 | kg
Benzoic acid | Elementary flows/Emission to air/low population density | Mass | 1 | kg
Benzoic acid | Elementary flows/Emission to air/unspecified | Mass | 1 | kg
Benzoic acid | Elementary flows/Emission to water/fresh water | Mass | 1 | kg
Benzoic acid | Elementary flows/Emission to water/fossil- | Mass | 1 | kg
Benzoic acid | Elementary flows/Emission to air/low population density, long-term | Mass | 1 | kg
Benzoic acid | Elementary flows/Emission to water/ocean | Mass | 1 | kg
Benzoic acid | Elementary flows/Emission to water/ground water, long-term | Mass | 1 | kg
Benzoic acid | Elementary flows/Emission to water/river | Mass | 1 | kg
Benzoic acid | Elementary flows/Emission to soil/forestry | Mass | 1 | kg
Benzoic acid | Elementary flows/Emission to water/unspecified | Mass | 1 | kg
Benzoic acid | Elementary flows/Emission to water/ground water | Mass | 1 | kg
Benzoic acid, 2,6-difluoro- | Elementary flows/Emission to air/lower stratosphere + upper troposphere | Mass | 1 | kg
Benzoic acid, 2,6-difluoro- | Elementary flows/Emission to air/high population density | Mass | 1 | kg
Benzoic acid, 2,6-difluoro- | Elementary flows/Emission to soil/industrial | Mass | 1 | kg
Benzoic acid, 2,6-difluoro- | Elementary flows/Emission to soil/agricultural | Mass | 1 | kg
BENZOIC ACID, 2,6-DIFLUORO- | Elementary flows/Emission to soil/unspecified | Mass | 1 | kg
Benzoic acid, 2,6-difluoro- | Elementary flows/Emission to air/indoor | Mass | 1 | kg
Benzoic acid, 2,6-difluoro- | Elementary flows/Emission to air/low population density | Mass | 1 | kg
Benzoic acid, 2,6-difluoro- | Elementary flows/Emission to air/unspecified | Mass | 1 | kg
Benzoic acid, 2,6-difluoro- | Elementary flows/Emission to air/low population density, long-term | Mass | 1 | kg
Benzoic acid, 2,6-difluoro- | Elementary flows/Emission to water/ocean | Mass | 1 | kg
Benzoic acid, 2,6-difluoro- | Elementary flows/Emission to water/ground water, long-term | Mass | 1 | kg
Benzoic acid, 2,6-difluoro- | Elementary flows/Emission to water/river | Mass | 1 | kg
Benzoic acid, 2,6-difluoro- | Elementary flows/Emission to soil/forestry | Mass | 1 | kg
Benzoic acid, 2,6-difluoro- | Elementary flows/Emission to water/unspecified | Mass | 1 | kg
Benzoic acid, 2-(4-chlorobenzoyl)- | Elementary flows/Emission to air/lower stratosphere + upper troposphere | Mass | 1 | kg
Benzoic acid, 2-(4-chlorobenzoyl)- | Elementary flows/Emission to air/high population density | Mass | 1 | kg
Benzoic acid, 2-(4-chlorobenzoyl)- | Elementary flows/Emission to soil/industrial | Mass | 1 | kg
Benzoic acid, 2-(4-chlorobenzoyl)- | Elementary flows/Emission to soil/agricultural | Mass | 1 | kg
Benzoic acid, 2-(4-chlorobenzoyl)- | Elementary flows/Emission to soil/unspecified | Mass | 1 | kg
Benzoic acid, 2-(4-chlorobenzoyl)- | Elementary flows/Emission to air/indoor | Mass | 1 | kg
Benzoic acid, 2-(4-chlorobenzoyl)- | Elementary flows/Emission to air/low population density | Mass | 1 | kg
Benzoic acid, 2-(4-chlorobenzoyl)- | Elementary flows/Emission to air/unspecified | Mass | 1 | kg
Benzoic acid, 2-(4-chlorobenzoyl)- | Elementary flows/Emission to air/low population density, long-term | Mass | 1 | kg
Benzoic acid, 2-(4-chlorobenzoyl)- | Elementary flows/Emission to water/ocean | Mass | 1 | kg
Benzoic acid, 2-(4-chlorobenzoyl)- | Elementary flows/Emission to water/ground water, long-term | Mass | 1 | kg
Benzoic acid, 2-(4-chlorobenzoyl)- | Elementary flows/Emission to water/river | Mass | 1 | kg
Benzoic acid, 2-(4-chlorobenzoyl)- | Elementary flows/Emission to water/unspecified | Mass | 1 | kg
Benzoic acid, 2-[(aminomethoxyphosphinothioyl)ox | Elementary flows/Emission to air/lower stratosphere + upper troposphere | Mass | 1 | kg
Benzoic acid, 2-[(aminomethoxyphosphinothioyl)ox | Elementary flows/Emission to air/high population density | Mass | 1 | kg
Benzoic acid, 2-[(aminomethoxyphosphinothioyl)ox | Elementary flows/Emission to soil/industrial | Mass | 1 | kg
Benzoic acid, 2-[(aminomethoxyphosphinothioyl)ox | Elementary flows/Emission to soil/agricultural | Mass | 1 | kg
BENZOIC ACID, 2-[(AMINOMETHOXYPHOSPHINOTHIOYL)OX | Elementary flows/Emission to soil/unspecified | Mass | 1 | kg
Benzoic acid, 2-[(aminomethoxyphosphinothioyl)ox | Elementary flows/Emission to air/indoor | Mass | 1 | kg
Benzoic acid, 2-[(aminomethoxyphosphinothioyl)ox | Elementary flows/Emission to air/low population density | Mass | 1 | kg
Benzoic acid, 2-[(aminomethoxyphosphinothioyl)ox | Elementary flows/Emission to air/unspecified | Mass | 1 | kg
Benzoic acid, 2-[(aminomethoxyphosphinothioyl)ox | Elementary flows/Emission to air/low population density, long-term | Mass | 1 | kg
Benzoic acid, 2-[(aminomethoxyphosphinothioyl)ox | Elementary flows/Emission to water/ocean | Mass | 1 | kg
Benzoic acid, 2-[(aminomethoxyphosphinothioyl)ox | Elementary flows/Emission to water/ground water, long-term | Mass | 1 | kg
Benzoic acid, 2-[(aminomethoxyphosphinothioyl)ox | Elementary flows/Emission to water/river | Mass | 1 | kg
Benzoic acid, 2-[(aminomethoxyphosphinothioyl)ox | Elementary flows/Emission to soil/forestry | Mass | 1 | kg
Benzoic acid, 2-[(aminomethoxyphosphinothioyl)ox | Elementary flows/Emission to water/unspecified | Mass | 1 | kg
Benzoic acid, 4-(tert-butyl)- | Elementary flows/Emission to air/lower stratosphere + upper troposphere | Mass | 1 | kg
Benzoic acid, 4-(tert-butyl)- | Elementary flows/Emission to air/high population density | Mass | 1 | kg
Benzoic acid, 4-(tert-butyl)- | Elementary flows/Emission to soil/industrial | Mass | 1 | kg
Benzoic acid, 4-(tert-butyl)- | Elementary flows/Emission to soil/agricultural | Mass | 1 | kg
BENZOIC ACID, 4-(TERT-BUTYL)- | Elementary flows/Emission to soil/unspecified | Mass | 1 | kg
Benzoic acid, 4-(tert-butyl)- | Elementary flows/Emission to air/indoor | Mass | 1 | kg
Benzoic acid, 4-(tert-butyl)- | Elementary flows/Emission to air/low population density | Mass | 1 | kg
Benzoic acid, 4-(tert-butyl)- | Elementary flows/Emission to air/unspecified | Mass | 1 | kg
Benzoic acid, 4-(tert-butyl)- | Elementary flows/Emission to air/low population density, long-term | Mass | 1 | kg
Benzoic acid, 4-(tert-butyl)- | Elementary flows/Emission to water/ocean | Mass | 1 | kg
Benzoic acid, 4-(tert-butyl)- | Elementary flows/Emission to water/ground water, long-term | Mass | 1 | kg
Benzoic acid, 4-(tert-butyl)- | Elementary flows/Emission to water/river | Mass | 1 | kg
Benzoic acid, 4-(tert-butyl)- | Elementary flows/Emission to soil/forestry | Mass | 1 | kg
Benzoic acid, 4-(tert-butyl)- | Elementary flows/Emission to water/unspecified | Mass | 1 | kg
BENZOIC TRICHLORIDE (BENZOTRICHLORIDE) | Elementary flows/Emission to air/lower stratosphere + upper troposphere | Mass | 1 | kg
BENZOIC TRICHLORIDE (BENZOTRICHLORIDE) | Elementary flows/Emission to water/river, long-term | Mass | 1 | kg
BENZOIC TRICHLORIDE (BENZOTRICHLORIDE) | Elementary flows/Emission to air/high population density | Mass | 1 | kg
BENZOIC TRICHLORIDE (BENZOTRICHLORIDE) | Elementary flows/Emission to soil/industrial | Mass | 1 | kg
BENZOIC TRICHLORIDE (BENZOTRICHLORIDE) | Elementary flows/Emission to water/lake | Mass | 1 | kg
BENZOIC TRICHLORIDE (BENZOTRICHLORIDE) | Elementary flows/Emission to soil/agricultural | Mass | 1 | kg
BENZOIC TRICHLORIDE (BENZOTRICHLORIDE) | Elementary flows/Emission to water/fresh water, long-term | Mass | 1 | kg
BENZOIC TRICHLORIDE (BENZOTRICHLORIDE) | Elementary flows/Emission to soil/unspecified | Mass | 1 | kg
BENZOIC TRICHLORIDE (BENZOTRICHLORIDE) | Elementary flows/Emission to air/low population density | Mass | 1 | kg
BENZOIC TRICHLORIDE (BENZOTRICHLORIDE) | Elementary flows/Emission to air/unspecified | Mass | 1 | kg
BENZOIC TRICHLORIDE (BENZOTRICHLORIDE) | Elementary flows/Emission to water/fresh water | Mass | 1 | kg
BENZOIC TRICHLORIDE (BENZOTRICHLORIDE) | Elementary flows/Emission to water/fossil- | Mass | 1 | kg
BENZOIC TRICHLORIDE (BENZOTRICHLORIDE) | Elementary flows/Emission to air/low population density, long-term | Mass | 1 | kg
BENZOIC TRICHLORIDE (BENZOTRICHLORIDE) | Elementary flows/Emission to water/ocean | Mass | 1 | kg
BENZOIC TRICHLORIDE (BENZOTRICHLORIDE) | Elementary flows/Emission to water/ground water, long-term | Mass | 1 | kg
BENZOIC TRICHLORIDE (BENZOTRICHLORIDE) | Elementary flows/Emission to water/river | Mass | 1 | kg
BENZOIC TRICHLORIDE (BENZOTRICHLORIDE) | Elementary flows/Emission to soil/forestry | Mass | 1 | kg
BENZOIC TRICHLORIDE (BENZOTRICHLORIDE) | Elementary flows/Emission to water/unspecified | Mass | 1 | kg
BENZOIC TRICHLORIDE (BENZOTRICHLORIDE) | Elementary flows/Emission to water/ground water | Mass | 1 | kg
Benzoin | Elementary flows/Emission to air/lower stratosphere + upper troposphere | Mass | 1 | kg
Benzoin | Elementary flows/Emission to air/high population density | Mass | 1 | kg
Benzoin | Elementary flows/Emission to soil/agricultural | Mass | 1 | kg
Benzoin | Elementary flows/Emission to soil/unspecified | Mass | 1 | kg
Benzoin | Elementary flows/Emission to air/indoor | Mass | 1 | kg
Benzoin | Elementary flows/Emission to air/low population density | Mass | 1 | kg
Benzoin | Elementary flows/Emission to air/unspecified | Mass | 1 | kg
Benzoin | Elementary flows/Emission to air/low population density, long-term | Mass | 1 | kg
Benzoin | Elementary flows/Emission to water/ocean | Mass | 1 | kg
Benzoin | Elementary flows/Emission to water/unspecified | Mass | 1 | kg
Benzonitrile | Elementary flows/Emission to air/lower stratosphere + upper troposphere | Mass | 1 | kg
Benzonitrile | Elementary flows/Emission to air/high population density | Mass | 1 | kg
Benzonitrile | Elementary flows/Emission to soil/industrial | Mass | 1 | kg
Benzonitrile | Elementary flows/Emission to soil/agricultural | Mass | 1 | kg
BENZONITRILE | Elementary flows/Emission to soil/unspecified | Mass | 1 | kg
Benzonitrile | Elementary flows/Emission to air/indoor | Mass | 1 | kg
Benzonitrile | Elementary flows/Emission to air/low population density | Mass | 1 | kg
Benzonitrile | Elementary flows/Emission to air/unspecified | Mass | 1 | kg
Benzonitrile | Elementary flows/Emission to air/low population density, long-term | Mass | 1 | kg
Benzonitrile | Elementary flows/Emission to water/ocean | Mass | 1 | kg
Benzonitrile | Elementary flows/Emission to water/ground water, long-term | Mass | 1 | kg
Benzonitrile | Elementary flows/Emission to water/river | Mass | 1 | kg
Benzonitrile | Elementary flows/Emission to soil/forestry | Mass | 1 | kg
Benzonitrile | Elementary flows/Emission to water/unspecified | Mass | 1 | kg
Benzonitrile, 2-amino-5-chloro- | Elementary flows/Emission to air/lower stratosphere + upper troposphere | Mass | 1 | kg
Benzonitrile, 2-amino-5-chloro- | Elementary flows/Emission to air/high population density | Mass | 1 | kg
Benzonitrile, 2-amino-5-chloro- | Elementary flows/Emission to soil/industrial | Mass | 1 | kg
Benzonitrile, 2-amino-5-chloro- | Elementary flows/Emission to soil/agricultural | Mass | 1 | kg
Benzonitrile, 2-amino-5-chloro- | Elementary flows/Emission to soil/unspecified | Mass | 1 | kg
Benzonitrile, 2-amino-5-chloro- | Elementary flows/Emission to air/indoor | Mass | 1 | kg
Benzonitrile, 2-amino-5-chloro- | Elementary flows/Emission to air/low population density | Mass | 1 | kg
Benzonitrile, 2-amino-5-chloro- | Elementary flows/Emission to air/unspecified | Mass | 1 | kg
Benzonitrile, 2-amino-5-chloro- | Elementary flows/Emission to air/low population density, long-term | Mass | 1 | kg
Benzonitrile, 2-amino-5-chloro- | Elementary flows/Emission to water/ocean | Mass | 1 | kg
Benzonitrile, 2-amino-5-chloro- | Elementary flows/Emission to water/ground water, long-term | Mass | 1 | kg
Benzonitrile, 2-amino-5-chloro- | Elementary flows/Emission to water/river | Mass | 1 | kg
Benzonitrile, 2-amino-5-chloro- | Elementary flows/Emission to soil/forestry | Mass | 1 | kg
Benzonitrile, 2-amino-5-chloro- | Elementary flows/Emission to water/unspecified | Mass | 1 | kg
Benzonitrile, 4-chloro- | Elementary flows/Emission to air/lower stratosphere + upper troposphere | Mass | 1 | kg
Benzonitrile, 4-chloro- | Elementary flows/Emission to air/high population density | Mass | 1 | kg
Benzonitrile, 4-chloro- | Elementary flows/Emission to soil/industrial | Mass | 1 | kg
Benzonitrile, 4-chloro- | Elementary flows/Emission to soil/agricultural | Mass | 1 | kg
BENZONITRILE, 4-CHLORO- | Elementary flows/Emission to soil/unspecified | Mass | 1 | kg
Benzonitrile, 4-chloro- | Elementary flows/Emission to air/indoor | Mass | 1 | kg
Benzonitrile, 4-chloro- | Elementary flows/Emission to air/low population density | Mass | 1 | kg
Benzonitrile, 4-chloro- | Elementary flows/Emission to air/unspecified | Mass | 1 | kg
Benzonitrile, 4-chloro- | Elementary flows/Emission to air/low population density, long-term | Mass | 1 | kg
Benzonitrile, 4-chloro- | Elementary flows/Emission to water/ocean | Mass | 1 | kg
Benzonitrile, 4-chloro- | Elementary flows/Emission to water/ground water, long-term | Mass | 1 | kg
Benzonitrile, 4-chloro- | Elementary flows/Emission to water/river | Mass | 1 | kg
Benzonitrile, 4-chloro- | Elementary flows/Emission to soil/forestry | Mass | 1 | kg
Benzonitrile, 4-chloro- | Elementary flows/Emission to water/unspecified | Mass | 1 | kg
Benzonitrile, 4-fluoro- | Elementary flows/Emission to air/lower stratosphere + upper troposphere | Mass | 1 | kg
Benzonitrile, 4-fluoro- | Elementary flows/Emission to air/high population density | Mass | 1 | kg
Benzonitrile, 4-fluoro- | Elementary flows/Emission to soil/industrial | Mass | 1 | kg
Benzonitrile, 4-fluoro- | Elementary flows/Emission to soil/agricultural | Mass | 1 | kg
Benzonitrile, 4-fluoro- | Elementary flows/Emission to soil/unspecified | Mass | 1 | kg
Benzonitrile, 4-fluoro- | Elementary flows/Emission to air/indoor | Mass | 1 | kg
Benzonitrile, 4-fluoro- | Elementary flows/Emission to air/low population density | Mass | 1 | kg
Benzonitrile, 4-fluoro- | Elementary flows/Emission to air/unspecified | Mass | 1 | kg
Benzonitrile, 4-fluoro- | Elementary flows/Emission to air/low population density, long-term | Mass | 1 | kg
Benzonitrile, 4-fluoro- | Elementary flows/Emission to water/ocean | Mass | 1 | kg
Benzonitrile, 4-fluoro- | Elementary flows/Emission to water/ground water, long-term | Mass | 1 | kg
Benzonitrile, 4-fluoro- | Elementary flows/Emission to water/river | Mass | 1 | kg
Benzonitrile, 4-fluoro- | Elementary flows/Emission to soil/forestry | Mass | 1 | kg
Benzonitrile, 4-fluoro- | Elementary flows/Emission to water/unspecified | Mass | 1 | kg
Benzophenone | Elementary flows/Emission to air/lower stratosphere + upper troposphere | Mass | 1 | kg
Benzophenone | Elementary flows/Emission to air/high population density | Mass | 1 | kg
Benzophenone | Elementary flows/Emission to soil/industrial | Mass | 1 | kg
Benzophenone | Elementary flows/Emission to soil/agricultural | Mass | 1 | kg
BENZOPHENONE | Elementary flows/Emission to soil/unspecified | Mass | 1 | kg
Benzophenone | Elementary flows/Emission to air/indoor | Mass | 1 | kg
Benzophenone | Elementary flows/Emission to air/low population density | Mass | 1 | kg
Benzophenone | Elementary flows/Emission to air/unspecified | Mass | 1 | kg
Benzophenone | Elementary flows/Emission to air/low population density, long-term | Mass | 1 | kg
Benzophenone | Elementary flows/Emission to water/ocean | Mass | 1 | kg
Benzophenone | Elementary flows/Emission to water/ground water, long-term | Mass | 1 | kg
Benzophenone | Elementary flows/Emission to water/river | Mass | 1 | kg
Benzophenone | Elementary flows/Emission to soil/forestry | Mass | 1 | kg
Benzophenone | Elementary flows/Emission to water/unspecified | Mass | 1 | kg
Benzopyrene, methyl- | Elementary flows/Emission to air/unspecified | Mass | 1 | kg
Benzothiazole | Elementary flows/Emission to air/lower stratosphere + upper troposphere | Mass | 1 | kg
Benzothiazole | Elementary flows/Emission to air/high population density | Mass | 1 | kg
Benzothiazole | Elementary flows/Emission to soil/industrial | Mass | 1 | kg
Benzothiazole | Elementary flows/Emission to soil/agricultural | Mass | 1 | kg
BENZOTHIAZOLE | Elementary flows/Emission to soil/unspecified | Mass | 1 | kg
Benzothiazole | Elementary flows/Emission to air/indoor | Mass | 1 | kg
Benzothiazole | Elementary flows/Emission to air/low population density | Mass | 1 | kg
Benzothiazole | Elementary flows/Emission to air/unspecified | Mass | 1 | kg
Benzothiazole | Elementary flows/Emission to air/low population density, long-term | Mass | 1 | kg
Benzothiazole | Elementary flows/Emission to water/ocean | Mass | 1 | kg
Benzothiazole | Elementary flows/Emission to water/ground water, long-term | Mass | 1 | kg
Benzothiazole | Elementary flows/Emission to water/river | Mass | 1 | kg
Benzothiazole | Elementary flows/Emission to soil/forestry | Mass | 1 | kg
Benzothiazole | Elementary flows/Emission to water/unspecified | Mass | 1 | kg
Benzotrichloride | Elementary flows/Emission to air/indoor | Mass | 1 | kg
Benzotrifluoride | Elementary flows/Emission to air/lower stratosphere + upper troposphere | Mass | 1 | kg
Benzotrifluoride | Elementary flows/Emission to air/high population density | Mass | 1 | kg
Benzotrifluoride | Elementary flows/Emission to soil/industrial | Mass | 1 | kg
Benzotrifluoride | Elementary flows/Emission to soil/agricultural | Mass | 1 | kg
BENZOTRIFLUORIDE | Elementary flows/Emission to soil/unspecified | Mass | 1 | kg
Benzotrifluoride | Elementary flows/Emission to air/indoor | Mass | 1 | kg
Benzotrifluoride | Elementary flows/Emission to air/low population density | Mass | 1 | kg
Benzotrifluoride | Elementary flows/Emission to air/unspecified | Mass | 1 | kg
Benzotrifluoride | Elementary flows/Emission to air/low population density, long-term | Mass | 1 | kg
Benzotrifluoride | Elementary flows/Emission to water/ocean | Mass | 1 | kg
Benzotrifluoride | Elementary flows/Emission to water/ground water, long-term | Mass | 1 | kg
Benzotrifluoride | Elementary flows/Emission to water/river | Mass | 1 | kg
Benzotrifluoride | Elementary flows/Emission to soil/forestry | Mass | 1 | kg
Benzotrifluoride | Elementary flows/Emission to water/unspecified | Mass | 1 | kg
Benzoxazole, 2,2 -(1,4-naphthalenediyl)bis- | Elementary flows/Emission to water/ocean | Mass | 1 | kg
Benzoxazole, 2,2 -(1,4-naphthalenediyl)bis- | Elementary flows/Emission to water/ground water, long-term | Mass | 1 | kg
Benzoxazole, 2,2 -(1,4-naphthalenediyl)bis- | Elementary flows/Emission to water/unspecified | Mass | 1 | kg
Benzoxazole, 2,2 -(1,4-naphthalenediyl)bis- | Elementary flows/Emission to water/ground water | Mass | 1 | kg
Benzoxazole, 2,2 -(2,5-thiophenediyl)bis[5-(1,1-dimethylethyl)- | Elementary flows/Emission to water/ocean | Mass | 1 | kg
Benzoxazole, 2,2 -(2,5-thiophenediyl)bis[5-(1,1-dimethylethyl)- | Elementary flows/Emission to water/ground water, long-term | Mass | 1 | kg
Benzoxazole, 2,2 -(2,5-thiophenediyl)bis[5-(1,1-dimethylethyl)- | Elementary flows/Emission to water/unspecified | Mass | 1 | kg
Benzoxazole, 2,2 -(2,5-thiophenediyl)bis[5-(1,1-dimethylethyl)- | Elementary flows/Emission to water/ground water | Mass | 1 | kg
Benzoxazole, 2,2'-(1,2-ethenediyldi-4,1-phenylene)bis- | Elementary flows/Emission to water/ocean | Mass | 1 | kg
Benzoxazole, 2,2'-(1,2-ethenediyldi-4,1-phenylene)bis- | Elementary flows/Emission to water/ground water, long-term | Mass | 1 | kg
Benzoxazole, 2,2'-(1,2-ethenediyldi-4,1-phenylene)bis- | Elementary flows/Emission to water/unspecified | Mass | 1 | kg
Benzoxazole, 2,2'-(1,2-ethenediyldi-4,1-phenylene)bis- | Elementary flows/Emission to water/ground water | Mass | 1 | kg
Benzoxazole, 2- 4- 2- 4-(2-benzoxazolyl)phenyl ethenyl phenyl -5-methyl- | Elementary flows/Emission to water/ocean | Mass | 1 | kg
Benzoxazole, 2- 4- 2- 4-(2-benzoxazolyl)phenyl ethenyl phenyl -5-methyl- | Elementary flows/Emission to water/ground water, long-term | Mass | 1 | kg
Benzoxazole, 2- 4- 2- 4-(2-benzoxazolyl)phenyl ethenyl phenyl -5-methyl- | Elementary flows/Emission to water/unspecified | Mass | 1 | kg
Benzoxazole, 2- 4- 2- 4-(2-benzoxazolyl)phenyl ethenyl phenyl -5-methyl- | Elementary flows/Emission to water/ground water | Mass | 1 | kg
Benzoximate | Elementary flows/Emission to air/lower stratosphere + upper troposphere | Mass | 1 | kg
Benzoximate | Elementary flows/Emission to air/high population density | Mass | 1 | kg
Benzoximate | Elementary flows/Emission to soil/industrial | Mass | 1 | kg
Benzoximate | Elementary flows/Emission to soil/agricultural | Mass | 1 | kg
BENZOXIMATE | Elementary flows/Emission to soil/unspecified | Mass | 1 | kg
Benzoximate | Elementary flows/Emission to air/indoor | Mass | 1 | kg
Benzoximate | Elementary flows/Emission to air/low population density | Mass | 1 | kg
Benzoximate | Elementary flows/Emission to air/unspecified | Mass | 1 | kg
Benzoximate | Elementary flows/Emission to air/low population density, long-term | Mass | 1 | kg
Benzoximate | Elementary flows/Emission to water/ocean | Mass | 1 | kg
Benzoximate | Elementary flows/Emission to water/ground water, long-term | Mass | 1 | kg
Benzoximate | Elementary flows/Emission to water/river | Mass | 1 | kg
Benzoximate | Elementary flows/Emission to soil/forestry | Mass | 1 | kg
Benzoximate | Elementary flows/Emission to water/unspecified | Mass | 1 | kg
Benzoyl chloride | Elementary flows/Emission to air/lower stratosphere + upper troposphere | Mass | 1 | kg
Benzoyl chloride | Elementary flows/Emission to water/river, long-term | Mass | 1 | kg
Benzoyl chloride | Elementary flows/Emission to air/high population density | Mass | 1 | kg
Benzoyl chloride | Elementary flows/Emission to soil/industrial | Mass | 1 | kg
Benzoyl chloride | Elementary flows/Emission to water/lake | Mass | 1 | kg
Benzoyl chloride | Elementary flows/Emission to soil/agricultural | Mass | 1 | kg
Benzoyl chloride | Elementary flows/Emission to water/fresh water, long-term | Mass | 1 | kg
Benzoyl chloride | Elementary flows/Emission to soil/unspecified | Mass | 1 | kg
Benzoyl chloride | Elementary flows/Emission to air/indoor | Mass | 1 | kg
Benzoyl chloride | Elementary flows/Emission to air/low population density | Mass | 1 | kg
Benzoyl chloride | Elementary flows/Emission to air/unspecified | Mass | 1 | kg
Benzoyl chloride | Elementary flows/Emission to water/fresh water | Mass | 1 | kg
Benzoyl chloride | Elementary flows/Emission to water/fossil- | Mass | 1 | kg
Benzoyl chloride | Elementary flows/Emission to air/low population density, long-term | Mass | 1 | kg
Benzoyl chloride | Elementary flows/Emission to water/ocean | Mass | 1 | kg
Benzoyl chloride | Elementary flows/Emission to water/ground water, long-term | Mass | 1 | kg
Benzoyl chloride | Elementary flows/Emission to water/river | Mass | 1 | kg
Benzoyl chloride | Elementary flows/Emission to soil/forestry | Mass | 1 | kg
Benzoyl chloride | Elementary flows/Emission to water/unspecified | Mass | 1 | kg
Benzoyl chloride | Elementary flows/Emission to water/ground water | Mass | 1 | kg
Benzoyl hydrazine | Elementary flows/Emission to air/lower stratosphere + upper troposphere | Mass | 1 | kg
Benzoyl hydrazine | Elementary flows/Emission to water/river, long-term | Mass | 1 | kg
Benzoyl hydrazine | Elementary flows/Emission to air/high population density | Mass | 1 | kg
Benzoyl hydrazine | Elementary flows/Emission to soil/industrial | Mass | 1 | kg
Benzoyl hydrazine | Elementary flows/Emission to water/lake | Mass | 1 | kg
Benzoyl hydrazine | Elementary flows/Emission to soil/agricultural | Mass | 1 | kg
BENZOYL HYDRAZINE | Elementary flows/Emission to soil/unspecified | Mass | 1 | kg
Benzoyl hydrazine | Elementary flows/Emission to air/indoor | Mass | 1 | kg
Benzoyl hydrazine | Elementary flows/Emission to air/low population density | Mass | 1 | kg
Benzoyl hydrazine | Elementary flows/Emission to air/unspecified | Mass | 1 | kg
Benzoyl hydrazine | Elementary flows/Emission to air/low population density, long-term | Mass | 1 | kg
Benzoyl hydrazine | Elementary flows/Emission to water/ocean | Mass | 1 | kg
Benzoyl hydrazine | Elementary flows/Emission to water/ground water, long-term | Mass | 1 | kg
Benzoyl hydrazine | Elementary flows/Emission to water/river | Mass | 1 | kg
Benzoyl hydrazine | Elementary flows/Emission to soil/forestry | Mass | 1 | kg
Benzoyl hydrazine | Elementary flows/Emission to water/unspecified | Mass | 1 | kg
Benzoyl hydrazine | Elementary flows/Emission to water/ground water | Mass | 1 | kg
Benzoyl isothiocyanate | Elementary flows/Emission to air/lower stratosphere + upper troposphere | Mass | 1 | kg
Benzoyl isothiocyanate | Elementary flows/Emission to air/high population density | Mass | 1 | kg
Benzoyl isothiocyanate | Elementary flows/Emission to soil/industrial | Mass | 1 | kg
Benzoyl isothiocyanate | Elementary flows/Emission to soil/agricultural | Mass | 1 | kg
Benzoyl Isothiocyanate | Elementary flows/Emission to soil/unspecified | Mass | 1 | kg
Benzoyl isothiocyanate | Elementary flows/Emission to air/indoor | Mass | 1 | kg
Benzoyl isothiocyanate | Elementary flows/Emission to air/low population density | Mass | 1 | kg
Benzoyl isothiocyanate | Elementary flows/Emission to air/unspecified | Mass | 1 | kg
Benzoyl isothiocyanate | Elementary flows/Emission to air/low population density, long-term | Mass | 1 | kg
Benzoyl isothiocyanate | Elementary flows/Emission to water/ocean | Mass | 1 | kg
Benzoyl isothiocyanate | Elementary flows/Emission to water/ground water, long-term | Mass | 1 | kg
Benzoyl isothiocyanate | Elementary flows/Emission to water/river | Mass | 1 | kg
Benzoyl isothiocyanate | Elementary flows/Emission to soil/forestry | Mass | 1 | kg
Benzoyl isothiocyanate | Elementary flows/Emission to water/unspecified | Mass | 1 | kg
Benzoyl peroxide | Elementary flows/Emission to air/lower stratosphere + upper troposphere | Mass | 1 | kg
Benzoyl peroxide | Elementary flows/Emission to air/high population density | Mass | 1 | kg
Benzoyl peroxide | Elementary flows/Emission to soil/industrial | Mass | 1 | kg
Benzoyl peroxide | Elementary flows/Emission to soil/agricultural | Mass | 1 | kg
Benzoyl peroxide | Elementary flows/Emission to soil/unspecified | Mass | 1 | kg
Benzoyl peroxide | Elementary flows/Emission to air/indoor | Mass | 1 | kg
Benzoyl peroxide | Elementary flows/Emission to air/low population density | Mass | 1 | kg
Benzoyl peroxide | Elementary flows/Emission to air/unspecified | Mass | 1 | kg
Benzoyl peroxide | Elementary flows/Emission to air/low population density, long-term | Mass | 1 | kg
Benzoyl peroxide | Elementary flows/Emission to water/ocean | Mass | 1 | kg
Benzoyl peroxide | Elementary flows/Emission to water/unspecified | Mass | 1 | kg
Benzoylprop ethyl | Elementary flows/Emission to air/lower stratosphere + upper troposphere | Mass | 1 | kg
Benzoylprop ethyl | Elementary flows/Emission to air/high population density | Mass | 1 | kg
Benzoylprop ethyl | Elementary flows/Emission to soil/industrial | Mass | 1 | kg
Benzoylprop ethyl | Elementary flows/Emission to soil/agricultural | Mass | 1 | kg
BENZOYLPROP ETHYL | Elementary flows/Emission to soil/unspecified | Mass | 1 | kg
Benzoylprop ethyl | Elementary flows/Emission to air/indoor | Mass | 1 | kg
Benzoylprop ethyl | Elementary flows/Emission to air/low population density | Mass | 1 | kg
Benzoylprop ethyl | Elementary flows/Emission to air/unspecified | Mass | 1 | kg
Benzoylprop ethyl | Elementary flows/Emission to air/low population density, long-term | Mass | 1 | kg
Benzoylprop ethyl | Elementary flows/Emission to water/ocean | Mass | 1 | kg
Benzoylprop ethyl | Elementary flows/Emission to water/ground water, long-term | Mass | 1 | kg
Benzoylprop ethyl | Elementary flows/Emission to water/river | Mass | 1 | kg
Benzoylprop ethyl | Elementary flows/Emission to soil/forestry | Mass | 1 | kg
Benzoylprop ethyl | Elementary flows/Emission to water/unspecified | Mass | 1 | kg
Benzthiazuron | Elementary flows/Emission to air/lower stratosphere + upper troposphere | Mass | 1 | kg
Benzthiazuron | Elementary flows/Emission to air/high population density | Mass | 1 | kg
Benzthiazuron | Elementary flows/Emission to soil/industrial | Mass | 1 | kg
Benzthiazuron | Elementary flows/Emission to soil/agricultural | Mass | 1 | kg
Benzthiazuron | Elementary flows/Emission to soil/unspecified | Mass | 1 | kg
Benzthiazuron | Elementary flows/Emission to air/indoor | Mass | 1 | kg
Benzthiazuron | Elementary flows/Emission to air/low population density | Mass | 1 | kg
Benzthiazuron | Elementary flows/Emission to air/unspecified | Mass | 1 | kg
Benzthiazuron | Elementary flows/Emission to air/low population density, long-term | Mass | 1 | kg
Benzthiazuron | Elementary flows/Emission to water/ocean | Mass | 1 | kg
Benzthiazuron | Elementary flows/Emission to water/ground water, long-term | Mass | 1 | kg
Benzthiazuron | Elementary flows/Emission to water/river | Mass | 1 | kg
Benzthiazuron | Elementary flows/Emission to soil/forestry | Mass | 1 | kg
Benzthiazuron | Elementary flows/Emission to water/unspecified | Mass | 1 | kg
Benzyl acetate | Elementary flows/Emission to air/lower stratosphere + upper troposphere | Mass | 1 | kg
Benzyl acetate | Elementary flows/Emission to water/river, long-term | Mass | 1 | kg
Benzyl acetate | Elementary flows/Emission to air/high population density | Mass | 1 | kg
Benzyl acetate | Elementary flows/Emission to soil/industrial | Mass | 1 | kg
Benzyl acetate | Elementary flows/Emission to water/lake | Mass | 1 | kg
Benzyl acetate | Elementary flows/Emission to soil/agricultural | Mass | 1 | kg
BENZYL ACETATE | Elementary flows/Emission to soil/unspecified | Mass | 1 | kg
Benzyl acetate | Elementary flows/Emission to air/indoor | Mass | 1 | kg
Benzyl acetate | Elementary flows/Emission to air/low population density | Mass | 1 | kg
Benzyl acetate | Elementary flows/Emission to air/unspecified | Mass | 1 | kg
Benzyl acetate | Elementary flows/Emission to air/low population density, long-term | Mass | 1 | kg
Benzyl acetate | Elementary flows/Emission to water/ocean | Mass | 1 | kg
Benzyl acetate | Elementary flows/Emission to water/ground water, long-term | Mass | 1 | kg
Benzyl acetate | Elementary flows/Emission to water/river | Mass | 1 | kg
Benzyl acetate | Elementary flows/Emission to soil/forestry | Mass | 1 | kg
Benzyl acetate | Elementary flows/Emission to water/unspecified | Mass | 1 | kg
Benzyl acetate | Elementary flows/Emission to water/ground water | Mass | 1 | kg
Benzyl alcohol | Elementary flows/Emission to air/lower stratosphere + upper troposphere | Mass | 1 | kg
Benzyl alcohol | Elementary flows/Emission to water/river, long-term | Mass | 1 | kg
Benzyl alcohol | Elementary flows/Emission to air/high population density | Mass | 1 | kg
Benzyl alcohol | Elementary flows/Emission to soil/industrial | Mass | 1 | kg
Benzyl alcohol | Elementary flows/Emission to water/lake | Mass | 1 | kg
Benzyl alcohol | Elementary flows/Emission to soil/agricultural | Mass | 1 | kg
Benzyl alcohol | Elementary flows/Emission to water/fresh water, long-term | Mass | 1 | kg
Benzyl alcohol | Elementary flows/Emission to soil/unspecified | Mass | 1 | kg
Benzyl alcohol | Elementary flows/Emission to air/indoor | Mass | 1 | kg
Benzyl alcohol | Elementary flows/Emission to air/low population density | Mass | 1 | kg
Benzyl alcohol | Elementary flows/Emission to air/unspecified | Mass | 1 | kg
Benzyl alcohol | Elementary flows/Emission to water/fresh water | Mass | 1 | kg
Benzyl alcohol | Elementary flows/Emission to water/fossil- | Mass | 1 | kg
Benzyl alcohol | Elementary flows/Emission to water/surface water | Mass | 1 | kg
Benzyl alcohol | Elementary flows/Emission to air/low population density, long-term | Mass | 1 | kg
Benzyl alcohol | Elementary flows/Emission to water/ocean | Mass | 1 | kg
Benzyl alcohol | Elementary flows/Emission to water/ground water, long-term | Mass | 1 | kg
Benzyl alcohol | Elementary flows/Emission to water/river | Mass | 1 | kg
Benzyl alcohol | Elementary flows/Emission to soil/forestry | Mass | 1 | kg
Benzyl alcohol | Elementary flows/Emission to water/unspecified | Mass | 1 | kg
Benzyl alcohol | Elementary flows/Emission to water/ground water | Mass | 1 | kg
Benzyl benzoate | Elementary flows/Emission to air/lower stratosphere + upper troposphere | Mass | 1 | kg
Benzyl benzoate | Elementary flows/Emission to air/high population density | Mass | 1 | kg
Benzyl benzoate | Elementary flows/Emission to soil/industrial | Mass | 1 | kg
Benzyl benzoate | Elementary flows/Emission to soil/agricultural | Mass | 1 | kg
BENZYL BENZOATE | Elementary flows/Emission to soil/unspecified | Mass | 1 | kg
Benzyl benzoate | Elementary flows/Emission to air/indoor | Mass | 1 | kg
Benzyl benzoate | Elementary flows/Emission to air/low population density | Mass | 1 | kg
Benzyl benzoate | Elementary flows/Emission to air/unspecified | Mass | 1 | kg
Benzyl benzoate | Elementary flows/Emission to air/low population density, long-term | Mass | 1 | kg
Benzyl benzoate | Elementary flows/Emission to water/ocean | Mass | 1 | kg
Benzyl benzoate | Elementary flows/Emission to water/ground water, long-term | Mass | 1 | kg
Benzyl benzoate | Elementary flows/Emission to water/river | Mass | 1 | kg
Benzyl benzoate | Elementary flows/Emission to soil/forestry | Mass | 1 | kg
Benzyl benzoate | Elementary flows/Emission to water/unspecified | Mass | 1 | kg
Benzyl chloride | Elementary flows/Emission to air/lower stratosphere + upper troposphere | Mass | 1 | kg
Benzyl chloride | Elementary flows/Emission to water/river, long-term | Mass | 1 | kg
Benzyl chloride | Elementary flows/Emission to air/high population density | Mass | 1 | kg
Benzyl chloride | Elementary flows/Emission to soil/industrial | Mass | 1 | kg
Benzyl chloride | Elementary flows/Emission to water/lake | Mass | 1 | kg
Benzyl chloride | Elementary flows/Emission to soil/agricultural | Mass | 1 | kg
Benzyl chloride | Elementary flows/Emission to water/fresh water, long-term | Mass | 1 | kg
Benzyl chloride | Elementary flows/Emission to soil/unspecified | Mass | 1 | kg
Benzyl chloride | Elementary flows/Emission to air/indoor | Mass | 1 | kg
Benzyl chloride | Elementary flows/Emission to air/low population density | Mass | 1 | kg
Benzyl chloride | Elementary flows/Emission to air/unspecified | Mass | 1 | kg
Benzyl chloride | Elementary flows/Emission to water/fresh water | Mass | 1 | kg
Benzyl chloride | Elementary flows/Emission to water/fossil- | Mass | 1 | kg
Benzyl chloride | Elementary flows/Emission to air/low population density, long-term | Mass | 1 | kg
Benzyl chloride | Elementary flows/Emission to water/ocean | Mass | 1 | kg
Benzyl chloride | Elementary flows/Emission to water/ground water, long-term | Mass | 1 | kg
Benzyl chloride | Elementary flows/Emission to water/river | Mass | 1 | kg
Benzyl chloride | Elementary flows/Emission to soil/forestry | Mass | 1 | kg
Benzyl chloride | Elementary flows/Emission to water/unspecified | Mass | 1 | kg
Benzyl chloride | Elementary flows/Emission to water/ground water | Mass | 1 | kg
Benzyl methacrylate | Elementary flows/Emission to air/lower stratosphere + upper troposphere | Mass | 1 | kg
Benzyl methacrylate | Elementary flows/Emission to air/high population density | Mass | 1 | kg
Benzyl methacrylate | Elementary flows/Emission to soil/industrial | Mass | 1 | kg
Benzyl methacrylate | Elementary flows/Emission to soil/agricultural | Mass | 1 | kg
BENZYL METHACRYLATE | Elementary flows/Emission to soil/unspecified | Mass | 1 | kg
Benzyl methacrylate | Elementary flows/Emission to air/indoor | Mass | 1 | kg
Benzyl methacrylate | Elementary flows/Emission to air/low population density | Mass | 1 | kg
Benzyl methacrylate | Elementary flows/Emission to air/unspecified | Mass | 1 | kg
Benzyl methacrylate | Elementary flows/Emission to air/low population density, long-term | Mass | 1 | kg
Benzyl methacrylate | Elementary flows/Emission to water/ocean | Mass | 1 | kg
Benzyl methacrylate | Elementary flows/Emission to water/ground water, long-term | Mass | 1 | kg
Benzyl methacrylate | Elementary flows/Emission to water/river | Mass | 1 | kg
Benzyl methacrylate | Elementary flows/Emission to soil/forestry | Mass | 1 | kg
Benzyl methacrylate | Elementary flows/Emission to water/unspecified | Mass | 1 | kg
Benzyl trimethyl ammonium chloride | Elementary flows/Emission to air/lower stratosphere + upper troposphere | Mass | 1 | kg
Benzyl trimethyl ammonium chloride | Elementary flows/Emission to air/high population density | Mass | 1 | kg
Benzyl trimethyl ammonium chloride | Elementary flows/Emission to soil/industrial | Mass | 1 | kg
Benzyl trimethyl ammonium chloride | Elementary flows/Emission to soil/agricultural | Mass | 1 | kg
BENZYL TRIMETHYL AMMONIUM CHLORIDE | Elementary flows/Emission to soil/unspecified | Mass | 1 | kg
Benzyl trimethyl ammonium chloride | Elementary flows/Emission to air/indoor | Mass | 1 | kg
Benzyl trimethyl ammonium chloride | Elementary flows/Emission to air/low population density | Mass | 1 | kg
Benzyl trimethyl ammonium chloride | Elementary flows/Emission to air/unspecified | Mass | 1 | kg
Benzyl trimethyl ammonium chloride | Elementary flows/Emission to air/low population density, long-term | Mass | 1 | kg
Benzyl trimethyl ammonium chloride | Elementary flows/Emission to water/ocean | Mass | 1 | kg
Benzyl trimethyl ammonium chloride | Elementary flows/Emission to water/ground water, long-term | Mass | 1 | kg
Benzyl trimethyl ammonium chloride | Elementary flows/Emission to water/river | Mass | 1 | kg
Benzyl trimethyl ammonium chloride | Elementary flows/Emission to soil/forestry | Mass | 1 | kg
Benzyl trimethyl ammonium chloride | Elementary flows/Emission to water/unspecified | Mass | 1 | kg
Benzylamine | Elementary flows/Emission to air/lower stratosphere + upper troposphere | Mass | 1 | kg
Benzylamine | Elementary flows/Emission to air/high population density | Mass | 1 | kg
Benzylamine | Elementary flows/Emission to soil/industrial | Mass | 1 | kg
Benzylamine | Elementary flows/Emission to soil/agricultural | Mass | 1 | kg
BENZYLAMINE | Elementary flows/Emission to soil/unspecified | Mass | 1 | kg
Benzylamine | Elementary flows/Emission to air/indoor | Mass | 1 | kg
Benzylamine | Elementary flows/Emission to air/low population density | Mass | 1 | kg
Benzylamine | Elementary flows/Emission to air/unspecified | Mass | 1 | kg
Benzylamine | Elementary flows/Emission to air/low population density, long-term | Mass | 1 | kg
Benzylamine | Elementary flows/Emission to water/ocean | Mass | 1 | kg
Benzylamine | Elementary flows/Emission to water/ground water, long-term | Mass | 1 | kg
Benzylamine | Elementary flows/Emission to water/river | Mass | 1 | kg
Benzylamine | Elementary flows/Emission to soil/forestry | Mass | 1 | kg
Benzylamine | Elementary flows/Emission to water/unspecified | Mass | 1 | kg
Benzylisothiocyanate | Elementary flows/Emission to air/lower stratosphere + upper troposphere | Mass | 1 | kg
Benzylisothiocyanate | Elementary flows/Emission to air/high population density | Mass | 1 | kg
Benzylisothiocyanate | Elementary flows/Emission to soil/industrial | Mass | 1 | kg
Benzylisothiocyanate | Elementary flows/Emission to soil/agricultural | Mass | 1 | kg
BENZYLISOTHIOCYANATE | Elementary flows/Emission to soil/unspecified | Mass | 1 | kg
Benzylisothiocyanate | Elementary flows/Emission to air/indoor | Mass | 1 | kg
Benzylisothiocyanate | Elementary flows/Emission to air/low population density | Mass | 1 | kg
Benzylisothiocyanate | Elementary flows/Emission to air/unspecified | Mass | 1 | kg
Benzylisothiocyanate | Elementary flows/Emission to air/low population density, long-term | Mass | 1 | kg
Benzylisothiocyanate | Elementary flows/Emission to water/ocean | Mass | 1 | kg
Benzylisothiocyanate | Elementary flows/Emission to water/ground water, long-term | Mass | 1 | kg
Benzylisothiocyanate | Elementary flows/Emission to water/river | Mass | 1 | kg
Benzylisothiocyanate | Elementary flows/Emission to soil/forestry | Mass | 1 | kg
Benzylisothiocyanate | Elementary flows/Emission to water/unspecified | Mass | 1 | kg
Benzylmalonic acid, diethyl ester | Elementary flows/Emission to air/lower stratosphere + upper troposphere | Mass | 1 | kg
Benzylmalonic acid, diethyl ester | Elementary flows/Emission to air/high population density | Mass | 1 | kg
Benzylmalonic acid, diethyl ester | Elementary flows/Emission to soil/industrial | Mass | 1 | kg
Benzylmalonic acid, diethyl ester | Elementary flows/Emission to soil/agricultural | Mass | 1 | kg
BENZYLMALONIC ACID, DIETHYL ESTER | Elementary flows/Emission to soil/unspecified | Mass | 1 | kg
Benzylmalonic acid, diethyl ester | Elementary flows/Emission to air/indoor | Mass | 1 | kg
Benzylmalonic acid, diethyl ester | Elementary flows/Emission to air/low population density | Mass | 1 | kg
Benzylmalonic acid, diethyl ester | Elementary flows/Emission to air/unspecified | Mass | 1 | kg
Benzylmalonic acid, diethyl ester | Elementary flows/Emission to air/low population density, long-term | Mass | 1 | kg
Benzylmalonic acid, diethyl ester | Elementary flows/Emission to water/ocean | Mass | 1 | kg
Benzylmalonic acid, diethyl ester | Elementary flows/Emission to water/ground water, long-term | Mass | 1 | kg
Benzylmalonic acid, diethyl ester | Elementary flows/Emission to water/river | Mass | 1 | kg
Benzylmalonic acid, diethyl ester | Elementary flows/Emission to soil/forestry | Mass | 1 | kg
Benzylmalonic acid, diethyl ester | Elementary flows/Emission to water/unspecified | Mass | 1 | kg
Benzylthiocyanate | Elementary flows/Emission to air/lower stratosphere + upper troposphere | Mass | 1 | kg
Benzylthiocyanate | Elementary flows/Emission to air/high population density | Mass | 1 | kg
Benzylthiocyanate | Elementary flows/Emission to soil/agricultural | Mass | 1 | kg
Benzylthiocyanate | Elementary flows/Emission to soil/unspecified | Mass | 1 | kg
Benzylthiocyanate | Elementary flows/Emission to air/indoor | Mass | 1 | kg
Benzylthiocyanate | Elementary flows/Emission to air/low population density | Mass | 1 | kg
Benzylthiocyanate | Elementary flows/Emission to air/unspecified | Mass | 1 | kg
Benzylthiocyanate | Elementary flows/Emission to air/low population density, long-term | Mass | 1 | kg
Benzylthiocyanate | Elementary flows/Emission to water/ocean | Mass | 1 | kg
Benzylthiocyanate | Elementary flows/Emission to water/unspecified | Mass | 1 | kg
Bertrandite | Elementary flows/Resource/unspecified | Mass | 1 | kg
Beryllium | Elementary flows/Resource/unspecified | Mass | 1 | kg
Beryllium | Elementary flows/Emission to air/lower stratosphere + upper troposphere | Mass | 1 | kg
Beryllium | Elementary flows/Emission to water/river, long-term | Mass | 1 | kg
Beryllium | Elementary flows/Emission to air/high population density | Mass | 1 | kg
Beryllium | Elementary flows/Emission to soil/industrial | Mass | 1 | kg
Beryllium | Elementary flows/Emission to water/lake | Mass | 1 | kg
Beryllium | Elementary flows/Emission to soil/agricultural | Mass | 1 | kg
Beryllium | Elementary flows/Emission to water/fresh water, long-term | Mass | 1 | kg
Beryllium | Elementary flows/Emission to soil/unspecified | Mass | 1 | kg
Beryllium | Elementary flows/Emission to air/indoor | Mass | 1 | kg
Beryllium | Elementary flows/Emission to air/low population density | Mass | 1 | kg
Beryllium | Elementary flows/Emission to air/unspecified | Mass | 1 | kg
Beryllium | Elementary flows/Emission to water/fresh water | Mass | 1 | kg
Beryllium | Elementary flows/Resource/in ground | Mass | 1 | kg
Beryllium | Elementary flows/Emission to water/fossil- | Mass | 1 | kg
Beryllium | Elementary flows/Emission to water/surface water | Mass | 1 | kg
Beryllium | Elementary flows/Emission to air/low population density, long-term | Mass | 1 | kg
Beryllium | Elementary flows/Emission to water/ocean | Mass | 1 | kg
Beryllium | Elementary flows/Emission to water/ground water, long-term | Mass | 1 | kg
Beryllium | Elementary flows/Emission to water/river | Mass | 1 | kg
Beryllium | Elementary flows/Emission to soil/forestry | Mass | 1 | kg
Beryllium | Elementary flows/Emission to water/unspecified | Mass | 1 | kg
Beryllium | Elementary flows/Emission to water/ground water | Mass | 1 | kg
Beryllium | Emissions to air/Unspecified | Mass | 1 | kg
Beryllium | Emissions to water/Unspecified | Mass | 1 | kg
Beryllium | Emissions to soil/Unspecified | Mass | 1 | kg
Beryllium compounds | Elementary flows/Emission to air/high population density | Mass | 1 | kg
Beryllium compounds | Elementary flows/Emission to soil/industrial | Mass | 1 | kg
Beryllium compounds | Elementary flows/Emission to soil/agricultural | Mass | 1 | kg
Beryllium compounds | Elementary flows/Emission to soil/unspecified | Mass | 1 | kg
Beryllium compounds | Elementary flows/Emission to air/low population density | Mass | 1 | kg
Beryllium compounds | Elementary flows/Emission to air/unspecified | Mass | 1 | kg
Beryllium compounds | Elementary flows/Emission to water/ocean | Mass | 1 | kg
Beryllium compounds | Elementary flows/Emission to soil/forestry | Mass | 1 | kg
Beryllium compounds | Elementary flows/Emission to water/unspecified | Mass | 1 | kg
Beryllium compounds | Emissions to air/low. pop. | Mass | 1 | kg
beta-bromo-beta-nitrostyrene | Elementary flows/Emission to air/lower stratosphere + upper troposphere | Mass | 1 | kg
beta-bromo-beta-nitrostyrene | Elementary flows/Emission to water/river, long-term | Mass | 1 | kg
beta-bromo-beta-nitrostyrene | Elementary flows/Emission to air/high population density | Mass | 1 | kg
beta-bromo-beta-nitrostyrene | Elementary flows/Emission to soil/industrial | Mass | 1 | kg
beta-bromo-beta-nitrostyrene | Elementary flows/Emission to water/lake | Mass | 1 | kg
beta-bromo-beta-nitrostyrene | Elementary flows/Emission to soil/agricultural | Mass | 1 | kg
beta-bromo-beta-nitrostyrene | Elementary flows/Emission to soil/unspecified | Mass | 1 | kg
beta-bromo-beta-nitrostyrene | Elementary flows/Emission to air/indoor | Mass | 1 | kg
beta-bromo-beta-nitrostyrene | Elementary flows/Emission to air/low population density | Mass | 1 | kg
beta-bromo-beta-nitrostyrene | Elementary flows/Emission to air/unspecified | Mass | 1 | kg
beta-bromo-beta-nitrostyrene | Elementary flows/Emission to air/low population density, long-term | Mass | 1 | kg
beta-bromo-beta-nitrostyrene | Elementary flows/Emission to water/ocean | Mass | 1 | kg
beta-bromo-beta-nitrostyrene | Elementary flows/Emission to water/ground water, long-term | Mass | 1 | kg
beta-bromo-beta-nitrostyrene | Elementary flows/Emission to water/river | Mass | 1 | kg
beta-bromo-beta-nitrostyrene | Elementary flows/Emission to soil/forestry | Mass | 1 | kg
beta-bromo-beta-nitrostyrene | Elementary flows/Emission to water/unspecified | Mass | 1 | kg
beta-bromo-beta-nitrostyrene | Elementary flows/Emission to water/ground water | Mass | 1 | kg
beta-butyrolactone | Elementary flows/Emission to air/lower stratosphere + upper troposphere | Mass | 1 | kg
beta-butyrolactone | Elementary flows/Emission to water/river, long-term | Mass | 1 | kg
beta-butyrolactone | Elementary flows/Emission to air/high population density | Mass | 1 | kg
beta-butyrolactone | Elementary flows/Emission to soil/industrial | Mass | 1 | kg
beta-butyrolactone | Elementary flows/Emission to water/lake | Mass | 1 | kg
beta-butyrolactone | Elementary flows/Emission to soil/agricultural | Mass | 1 | kg
beta-butyrolactone | Elementary flows/Emission to water/fresh water, long-term | Mass | 1 | kg
beta-butyrolactone | Elementary flows/Emission to soil/unspecified | Mass | 1 | kg
beta-butyrolactone | Elementary flows/Emission to air/low population density | Mass | 1 | kg
beta-butyrolactone | Elementary flows/Emission to air/unspecified | Mass | 1 | kg
beta-butyrolactone | Elementary flows/Emission to water/fresh water | Mass | 1 | kg
beta-butyrolactone | Elementary flows/Emission to water/fossil- | Mass | 1 | kg
beta-butyrolactone | Elementary flows/Emission to air/low population density, long-term | Mass | 1 | kg
beta-butyrolactone | Elementary flows/Emission to water/ocean | Mass | 1 | kg
beta-butyrolactone | Elementary flows/Emission to water/ground water, long-term | Mass | 1 | kg
beta-butyrolactone | Elementary flows/Emission to water/river | Mass | 1 | kg
beta-butyrolactone | Elementary flows/Emission to soil/forestry | Mass | 1 | kg
beta-butyrolactone | Elementary flows/Emission to water/unspecified | Mass | 1 | kg
beta-butyrolactone | Elementary flows/Emission to water/ground water | Mass | 1 | kg
beta-Carotene | Elementary flows/Emission to air/lower stratosphere + upper troposphere | Mass | 1 | kg
beta-Carotene | Elementary flows/Emission to air/high population density | Mass | 1 | kg
beta-Carotene | Elementary flows/Emission to soil/agricultural | Mass | 1 | kg
beta-Carotene | Elementary flows/Emission to soil/unspecified | Mass | 1 | kg
beta-Carotene | Elementary flows/Emission to air/indoor | Mass | 1 | kg
beta-Carotene | Elementary flows/Emission to air/low population density | Mass | 1 | kg
beta-Carotene | Elementary flows/Emission to air/unspecified | Mass | 1 | kg
beta-Carotene | Elementary flows/Emission to air/low population density, long-term | Mass | 1 | kg
beta-Carotene | Elementary flows/Emission to water/ocean | Mass | 1 | kg
beta-Carotene | Elementary flows/Emission to water/unspecified | Mass | 1 | kg
Beta-cypermethrin isomer | Elementary flows/Emission to air/lower stratosphere + upper troposphere | Mass | 1 | kg
Beta-cypermethrin isomer | Elementary flows/Emission to air/high population density | Mass | 1 | kg
Beta-cypermethrin isomer | Elementary flows/Emission to soil/industrial | Mass | 1 | kg
Beta-cypermethrin isomer | Elementary flows/Emission to soil/agricultural | Mass | 1 | kg
BETA-CYPERMETHRIN ISOMER | Elementary flows/Emission to soil/unspecified | Mass | 1 | kg
Beta-cypermethrin isomer | Elementary flows/Emission to air/indoor | Mass | 1 | kg
Beta-cypermethrin isomer | Elementary flows/Emission to air/low population density | Mass | 1 | kg
Beta-cypermethrin isomer | Elementary flows/Emission to air/unspecified | Mass | 1 | kg
Beta-cypermethrin isomer | Elementary flows/Emission to air/low population density, long-term | Mass | 1 | kg
Beta-cypermethrin isomer | Elementary flows/Emission to water/ocean | Mass | 1 | kg
Beta-cypermethrin isomer | Elementary flows/Emission to water/ground water, long-term | Mass | 1 | kg
Beta-cypermethrin isomer | Elementary flows/Emission to water/river | Mass | 1 | kg
Beta-cypermethrin isomer | Elementary flows/Emission to soil/forestry | Mass | 1 | kg
Beta-cypermethrin isomer | Elementary flows/Emission to water/unspecified | Mass | 1 | kg
beta-Naphthylamine | Elementary flows/Emission to air/lower stratosphere + upper troposphere | Mass | 1 | kg
beta-Naphthylamine | Elementary flows/Emission to water/river, long-term | Mass | 1 | kg
beta-Naphthylamine | Elementary flows/Emission to air/high population density | Mass | 1 | kg
beta-Naphthylamine | Elementary flows/Emission to soil/industrial | Mass | 1 | kg
beta-Naphthylamine | Elementary flows/Emission to water/lake | Mass | 1 | kg
beta-Naphthylamine | Elementary flows/Emission to soil/agricultural | Mass | 1 | kg
beta-Naphthylamine | Elementary flows/Emission to soil/unspecified | Mass | 1 | kg
beta-Naphthylamine | Elementary flows/Emission to air/indoor | Mass | 1 | kg
beta-Naphthylamine | Elementary flows/Emission to air/low population density | Mass | 1 | kg
beta-Naphthylamine | Elementary flows/Emission to air/unspecified | Mass | 1 | kg
beta-Naphthylamine | Elementary flows/Emission to air/low population density, long-term | Mass | 1 | kg
beta-Naphthylamine | Elementary flows/Emission to water/ocean | Mass | 1 | kg
beta-Naphthylamine | Elementary flows/Emission to water/ground water, long-term | Mass | 1 | kg
beta-Naphthylamine | Elementary flows/Emission to water/river | Mass | 1 | kg
beta-Naphthylamine | Elementary flows/Emission to soil/forestry | Mass | 1 | kg
beta-Naphthylamine | Elementary flows/Emission to water/unspecified | Mass | 1 | kg
beta-Naphthylamine | Elementary flows/Emission to water/ground water | Mass | 1 | kg
Beta-phenylpropionic acid | Elementary flows/Emission to air/lower stratosphere + upper troposphere | Mass | 1 | kg
Beta-phenylpropionic acid | Elementary flows/Emission to air/high population density | Mass | 1 | kg
Beta-phenylpropionic acid | Elementary flows/Emission to soil/industrial | Mass | 1 | kg
Beta-phenylpropionic acid | Elementary flows/Emission to soil/agricultural | Mass | 1 | kg
BETA-PHENYLPROPIONIC ACID | Elementary flows/Emission to soil/unspecified | Mass | 1 | kg
Beta-phenylpropionic acid | Elementary flows/Emission to air/indoor | Mass | 1 | kg
Beta-phenylpropionic acid | Elementary flows/Emission to air/low population density | Mass | 1 | kg
Beta-phenylpropionic acid | Elementary flows/Emission to air/unspecified | Mass | 1 | kg
Beta-phenylpropionic acid | Elementary flows/Emission to air/low population density, long-term | Mass | 1 | kg
Beta-phenylpropionic acid | Elementary flows/Emission to water/ocean | Mass | 1 | kg
Beta-phenylpropionic acid | Elementary flows/Emission to water/ground water, long-term | Mass | 1 | kg
Beta-phenylpropionic acid | Elementary flows/Emission to water/river | Mass | 1 | kg
Beta-phenylpropionic acid | Elementary flows/Emission to soil/forestry | Mass | 1 | kg
Beta-phenylpropionic acid | Elementary flows/Emission to water/unspecified | Mass | 1 | kg
beta-Propiolactone | Elementary flows/Emission to soil/unspecified | Mass | 1 | kg
beta-Propiolactone | Elementary flows/Emission to air/unspecified | Mass | 1 | kg
Bezafibrate | Elementary flows/Emission to air/lower stratosphere + upper troposphere | Mass | 1 | kg
Bezafibrate | Elementary flows/Emission to air/high population density | Mass | 1 | kg
Bezafibrate | Elementary flows/Emission to soil/agricultural | Mass | 1 | kg
Bezafibrate | Elementary flows/Emission to soil/unspecified | Mass | 1 | kg
Bezafibrate | Elementary flows/Emission to air/indoor | Mass | 1 | kg
Bezafibrate | Elementary flows/Emission to air/low population density | Mass | 1 | kg
Bezafibrate | Elementary flows/Emission to air/unspecified | Mass | 1 | kg
Bezafibrate | Elementary flows/Emission to air/low population density, long-term | Mass | 1 | kg
Bezafibrate | Elementary flows/Emission to water/ocean | Mass | 1 | kg
Bezafibrate | Elementary flows/Emission to water/unspecified | Mass | 1 | kg
Bicuculline | Elementary flows/Emission to air/lower stratosphere + upper troposphere | Mass | 1 | kg
Bicuculline | Elementary flows/Emission to air/high population density | Mass | 1 | kg
Bicuculline | Elementary flows/Emission to soil/industrial | Mass | 1 | kg
Bicuculline | Elementary flows/Emission to soil/agricultural | Mass | 1 | kg
Bicuculline | Elementary flows/Emission to soil/unspecified | Mass | 1 | kg
Bicuculline | Elementary flows/Emission to air/indoor | Mass | 1 | kg
Bicuculline | Elementary flows/Emission to air/low population density | Mass | 1 | kg
Bicuculline | Elementary flows/Emission to air/unspecified | Mass | 1 | kg
Bicuculline | Elementary flows/Emission to air/low population density, long-term | Mass | 1 | kg
Bicuculline | Elementary flows/Emission to water/ocean | Mass | 1 | kg
Bicuculline | Elementary flows/Emission to water/ground water, long-term | Mass | 1 | kg
Bicuculline | Elementary flows/Emission to water/river | Mass | 1 | kg
Bicuculline | Elementary flows/Emission to soil/forestry | Mass | 1 | kg
Bicuculline | Elementary flows/Emission to water/unspecified | Mass | 1 | kg
Bicyclo(2,2,1)hepta-2,5-diene | Elementary flows/Emission to air/lower stratosphere + upper troposphere | Mass | 1 | kg
Bicyclo(2,2,1)hepta-2,5-diene | Elementary flows/Emission to air/high population density | Mass | 1 | kg
Bicyclo(2,2,1)hepta-2,5-diene | Elementary flows/Emission to soil/industrial | Mass | 1 | kg
Bicyclo(2,2,1)hepta-2,5-diene | Elementary flows/Emission to soil/agricultural | Mass | 1 | kg
BICYCLO(2,2,1)HEPTA-2,5-DIENE | Elementary flows/Emission to soil/unspecified | Mass | 1 | kg
Bicyclo(2,2,1)hepta-2,5-diene | Elementary flows/Emission to air/indoor | Mass | 1 | kg
Bicyclo(2,2,1)hepta-2,5-diene | Elementary flows/Emission to air/low population density | Mass | 1 | kg
Bicyclo(2,2,1)hepta-2,5-diene | Elementary flows/Emission to air/unspecified | Mass | 1 | kg
Bicyclo(2,2,1)hepta-2,5-diene | Elementary flows/Emission to air/low population density, long-term | Mass | 1 | kg
Bicyclo(2,2,1)hepta-2,5-diene | Elementary flows/Emission to water/ocean | Mass | 1 | kg
Bicyclo(2,2,1)hepta-2,5-diene | Elementary flows/Emission to water/ground water, long-term | Mass | 1 | kg
Bicyclo(2,2,1)hepta-2,5-diene | Elementary flows/Emission to water/river | Mass | 1 | kg
Bicyclo(2,2,1)hepta-2,5-diene | Elementary flows/Emission to soil/forestry | Mass | 1 | kg
Bicyclo(2,2,1)hepta-2,5-diene | Elementary flows/Emission to water/unspecified | Mass | 1 | kg
Bicyclo(2,2,1,)heptane | Elementary flows/Emission to air/lower stratosphere + upper troposphere | Mass | 1 | kg
Bicyclo(2,2,1,)heptane | Elementary flows/Emission to air/high population density | Mass | 1 | kg
Bicyclo(2,2,1,)heptane | Elementary flows/Emission to soil/industrial | Mass | 1 | kg
Bicyclo(2,2,1,)heptane | Elementary flows/Emission to soil/agricultural | Mass | 1 | kg
BICYCLO(2,2,1,)HEPTANE | Elementary flows/Emission to soil/unspecified | Mass | 1 | kg
Bicyclo(2,2,1,)heptane | Elementary flows/Emission to air/indoor | Mass | 1 | kg
Bicyclo(2,2,1,)heptane | Elementary flows/Emission to air/low population density | Mass | 1 | kg
Bicyclo(2,2,1,)heptane | Elementary flows/Emission to air/unspecified | Mass | 1 | kg
Bicyclo(2,2,1,)heptane | Elementary flows/Emission to air/low population density, long-term | Mass | 1 | kg
Bicyclo(2,2,1,)heptane | Elementary flows/Emission to water/ocean | Mass | 1 | kg
Bicyclo(2,2,1,)heptane | Elementary flows/Emission to water/ground water, long-term | Mass | 1 | kg
Bicyclo(2,2,1,)heptane | Elementary flows/Emission to water/river | Mass | 1 | kg
Bicyclo(2,2,1,)heptane | Elementary flows/Emission to soil/forestry | Mass | 1 | kg
Bicyclo(2,2,1,)heptane | Elementary flows/Emission to water/unspecified | Mass | 1 | kg
Bicyclo[2,2,1]-2-heptene | Elementary flows/Emission to air/lower stratosphere + upper troposphere | Mass | 1 | kg
Bicyclo[2,2,1]-2-heptene | Elementary flows/Emission to air/high population density | Mass | 1 | kg
Bicyclo[2,2,1]-2-heptene | Elementary flows/Emission to soil/industrial | Mass | 1 | kg
Bicyclo[2,2,1]-2-heptene | Elementary flows/Emission to soil/agricultural | Mass | 1 | kg
BICYCLO[2,2,1]-2-HEPTENE | Elementary flows/Emission to soil/unspecified | Mass | 1 | kg
Bicyclo[2,2,1]-2-heptene | Elementary flows/Emission to air/indoor | Mass | 1 | kg
Bicyclo[2,2,1]-2-heptene | Elementary flows/Emission to air/low population density | Mass | 1 | kg
Bicyclo[2,2,1]-2-heptene | Elementary flows/Emission to air/unspecified | Mass | 1 | kg
Bicyclo[2,2,1]-2-heptene | Elementary flows/Emission to air/low population density, long-term | Mass | 1 | kg
Bicyclo[2,2,1]-2-heptene | Elementary flows/Emission to water/ocean | Mass | 1 | kg
Bicyclo[2,2,1]-2-heptene | Elementary flows/Emission to water/ground water, long-term | Mass | 1 | kg
Bicyclo[2,2,1]-2-heptene | Elementary flows/Emission to water/river | Mass | 1 | kg
Bicyclo[2,2,1]-2-heptene | Elementary flows/Emission to soil/forestry | Mass | 1 | kg
Bicyclo[2,2,1]-2-heptene | Elementary flows/Emission to water/unspecified | Mass | 1 | kg
Bicyclo[3.1.1]heptane, 6,6-dimethyl-2-methylene- | Elementary flows/Emission to water/river, long-term | Mass | 1 | kg
Bicyclo[3.1.1]heptane, 6,6-dimethyl-2-methylene- | Elementary flows/Emission to soil/industrial | Mass | 1 | kg
Bicyclo[3.1.1]heptane, 6,6-dimethyl-2-methylene- | Elementary flows/Emission to water/lake | Mass | 1 | kg
Bicyclo[3.1.1]heptane, 6,6-dimethyl-2-methylene- | Elementary flows/Emission to soil/agricultural | Mass | 1 | kg
Bicyclo[3.1.1]heptane, 6,6-dimethyl-2-methylene- | Elementary flows/Emission to water/fresh water, long-term | Mass | 1 | kg
Bicyclo[3.1.1]heptane, 6,6-dimethyl-2-methylene- | Elementary flows/Emission to soil/unspecified | Mass | 1 | kg
Bicyclo[3.1.1]heptane, 6,6-dimethyl-2-methylene- | Elementary flows/Emission to air/indoor | Mass | 1 | kg
Bicyclo[3.1.1]heptane, 6,6-dimethyl-2-methylene- | Elementary flows/Emission to water/fresh water | Mass | 1 | kg
Bicyclo[3.1.1]heptane, 6,6-dimethyl-2-methylene- | Elementary flows/Emission to water/fossil- | Mass | 1 | kg
Bicyclo[3.1.1]heptane, 6,6-dimethyl-2-methylene- | Elementary flows/Emission to water/surface water | Mass | 1 | kg
Bicyclo[3.1.1]heptane, 6,6-dimethyl-2-methylene- | Elementary flows/Emission to water/ocean | Mass | 1 | kg
Bicyclo[3.1.1]heptane, 6,6-dimethyl-2-methylene- | Elementary flows/Emission to water/ground water, long-term | Mass | 1 | kg
Bicyclo[3.1.1]heptane, 6,6-dimethyl-2-methylene- | Elementary flows/Emission to water/river | Mass | 1 | kg
Bicyclo[3.1.1]heptane, 6,6-dimethyl-2-methylene- | Elementary flows/Emission to soil/forestry | Mass | 1 | kg
Bicyclo[3.1.1]heptane, 6,6-dimethyl-2-methylene- | Elementary flows/Emission to water/unspecified | Mass | 1 | kg
Bicyclo[3.1.1]heptane, 6,6-dimethyl-2-methylene- | Elementary flows/Emission to water/ground water | Mass | 1 | kg
Bicycloalkanes, C11 | Elementary flows/Emission to air/unspecified | Mass | 1 | kg
Bicycloalkanes, C16 | Elementary flows/Emission to air/unspecified | Mass | 1 | kg
Bicycloalkanes, C17 | Elementary flows/Emission to air/unspecified | Mass | 1 | kg
Bicycloalkanes, C18 | Elementary flows/Emission to air/unspecified | Mass | 1 | kg
Bicycloalkanes, C19 | Elementary flows/Emission to air/unspecified | Mass | 1 | kg
Bicycloalkanes, C20 | Elementary flows/Emission to air/unspecified | Mass | 1 | kg
Bicycloalkanes, C21 | Elementary flows/Emission to air/unspecified | Mass | 1 | kg
Bicycloalkanes, C22 | Elementary flows/Emission to air/unspecified | Mass | 1 | kg
Bicycloalkanes, C8 | Elementary flows/Emission to air/unspecified | Mass | 1 | kg
Bifenox | Elementary flows/Emission to air/lower stratosphere + upper troposphere | Mass | 1 | kg
Bifenox | Elementary flows/Emission to water/river, long-term | Mass | 1 | kg
Bifenox | Elementary flows/Emission to air/high population density | Mass | 1 | kg
Bifenox | Elementary flows/Emission to soil/industrial | Mass | 1 | kg
Bifenox | Elementary flows/Emission to water/lake | Mass | 1 | kg
Bifenox | Elementary flows/Emission to soil/agricultural | Mass | 1 | kg
Bifenox | Elementary flows/Emission to water/fresh water, long-term | Mass | 1 | kg
Bifenox | Elementary flows/Emission to soil/unspecified | Mass | 1 | kg
Bifenox | Elementary flows/Emission to air/indoor | Mass | 1 | kg
Bifenox | Elementary flows/Emission to air/low population density | Mass | 1 | kg
Bifenox | Elementary flows/Emission to air/unspecified | Mass | 1 | kg
Bifenox | Elementary flows/Emission to water/fresh water | Mass | 1 | kg
Bifenox | Elementary flows/Emission to water/fossil- | Mass | 1 | kg
Bifenox | Elementary flows/Emission to air/low population density, long-term | Mass | 1 | kg
Bifenox | Elementary flows/Emission to water/ocean | Mass | 1 | kg
Bifenox | Elementary flows/Emission to water/ground water, long-term | Mass | 1 | kg
Bifenox | Elementary flows/Emission to water/river | Mass | 1 | kg
Bifenox | Elementary flows/Emission to soil/forestry | Mass | 1 | kg
Bifenox | Elementary flows/Emission to water/unspecified | Mass | 1 | kg
Bifenox | Elementary flows/Emission to water/ground water | Mass | 1 | kg
Bifenthrin | Elementary flows/Emission to air/lower stratosphere + upper troposphere | Mass | 1 | kg
Bifenthrin | Elementary flows/Emission to water/river, long-term | Mass | 1 | kg
Bifenthrin | Elementary flows/Emission to air/high population density | Mass | 1 | kg
Bifenthrin | Elementary flows/Emission to soil/industrial | Mass | 1 | kg
Bifenthrin | Elementary flows/Emission to water/lake | Mass | 1 | kg
Bifenthrin | Elementary flows/Emission to soil/agricultural | Mass | 1 | kg
Bifenthrin | Elementary flows/Emission to water/fresh water, long-term | Mass | 1 | kg
Bifenthrin | Elementary flows/Emission to soil/unspecified | Mass | 1 | kg
Bifenthrin | Elementary flows/Emission to air/indoor | Mass | 1 | kg
Bifenthrin | Elementary flows/Emission to air/low population density | Mass | 1 | kg
Bifenthrin | Elementary flows/Emission to air/unspecified | Mass | 1 | kg
Bifenthrin | Elementary flows/Emission to water/fresh water | Mass | 1 | kg
Bifenthrin | Elementary flows/Emission to water/fossil- | Mass | 1 | kg
Bifenthrin | Elementary flows/Emission to air/low population density, long-term | Mass | 1 | kg
Bifenthrin | Elementary flows/Emission to water/ocean | Mass | 1 | kg
Bifenthrin | Elementary flows/Emission to water/ground water, long-term | Mass | 1 | kg
Bifenthrin | Elementary flows/Emission to water/river | Mass | 1 | kg
Bifenthrin | Elementary flows/Emission to soil/forestry | Mass | 1 | kg
Bifenthrin | Elementary flows/Emission to water/unspecified | Mass | 1 | kg
Bifenthrin | Elementary flows/Emission to water/ground water | Mass | 1 | kg
Bifenthrin | Emissions to water/river | Mass | 1 | kg
Bifenthrin | Emissions to water/Unspecified | Mass | 1 | kg
Bifenthrin | Emissions to water/groundwater | Mass | 1 | kg
Bifenthrin | Emissions to soil/Unspecified | Mass | 1 | kg
Bilanafos | Elementary flows/Emission to air/lower stratosphere + upper troposphere | Mass | 1 | kg
Bilanafos | Elementary flows/Emission to air/high population density | Mass | 1 | kg
Bilanafos | Elementary flows/Emission to soil/industrial | Mass | 1 | kg
Bilanafos | Elementary flows/Emission to soil/agricultural | Mass | 1 | kg
Bilanafos | Elementary flows/Emission to soil/unspecified | Mass | 1 | kg
Bilanafos | Elementary flows/Emission to air/indoor | Mass | 1 | kg
Bilanafos | Elementary flows/Emission to air/low population density | Mass | 1 | kg
Bilanafos | Elementary flows/Emission to air/unspecified | Mass | 1 | kg
Bilanafos | Elementary flows/Emission to air/low population density, long-term | Mass | 1 | kg
Bilanafos | Elementary flows/Emission to water/ocean | Mass | 1 | kg
Bilanafos | Elementary flows/Emission to water/ground water, long-term | Mass | 1 | kg
Bilanafos | Elementary flows/Emission to water/river | Mass | 1 | kg
Bilanafos | Elementary flows/Emission to soil/forestry | Mass | 1 | kg
Bilanafos | Elementary flows/Emission to water/unspecified | Mass | 1 | kg
Bilge oil | Elementary flows/Waste/ecopoints 97, CH | Mass | 1 | kg
Bilge oil | Elementary flows/Waste/unspecified | Mass | 1 | kg
Binapacryl | Elementary flows/Emission to air/lower stratosphere + upper troposphere | Mass | 1 | kg
Binapacryl | Elementary flows/Emission to air/high population density | Mass | 1 | kg
Binapacryl | Elementary flows/Emission to soil/industrial | Mass | 1 | kg
Binapacryl | Elementary flows/Emission to soil/agricultural | Mass | 1 | kg
BINAPACRYL | Elementary flows/Emission to soil/unspecified | Mass | 1 | kg
Binapacryl | Elementary flows/Emission to air/indoor | Mass | 1 | kg
Binapacryl | Elementary flows/Emission to air/low population density | Mass | 1 | kg
Binapacryl | Elementary flows/Emission to air/unspecified | Mass | 1 | kg
Binapacryl | Elementary flows/Emission to air/low population density, long-term | Mass | 1 | kg
Binapacryl | Elementary flows/Emission to water/ocean | Mass | 1 | kg
Binapacryl | Elementary flows/Emission to water/ground water, long-term | Mass | 1 | kg
Binapacryl | Elementary flows/Emission to water/river | Mass | 1 | kg
Binapacryl | Elementary flows/Emission to soil/forestry | Mass | 1 | kg
Binapacryl | Elementary flows/Emission to water/unspecified | Mass | 1 | kg
biodiversity index, species loss index on landscape level, % | Elementary flows/Resource/unspecified | Number of items | 1 | Item(s)
biodiversity index, species loss index on landscape level, % | Elementary flows/Resource/land | Number of items | 1 | Item(s)
biodiversity index, species loss index on landscape level, % | Elementary flows/Resource/biotic | Number of items | 1 | Item(s)
biodiversity index, species loss index on landscape level, % | Elementary flows/Resource/in ground | Number of items | 1 | Item(s)
Biological pest controls | Elementary flows/Emission to soil/agricultural | Mass | 1 | kg
Biomass | Elementary flows/Resource/unspecified | Mass | 1 | kg
Biomass | Elementary flows/Resource/biotic | Mass | 1 | kg
Biomass, feedstock | Elementary flows/Resource/unspecified | Energy | 1 | MJ
biomass; 14.7 MJ/kg | Elementary flows/Resource/biotic | Net calorific value | 1 | MJ
Bioresmethrin | Elementary flows/Emission to air/lower stratosphere + upper troposphere | Mass | 1 | kg
Bioresmethrin | Elementary flows/Emission to air/high population density | Mass | 1 | kg
Bioresmethrin | Elementary flows/Emission to soil/industrial | Mass | 1 | kg
Bioresmethrin | Elementary flows/Emission to soil/agricultural | Mass | 1 | kg
BIORESMETHRIN | Elementary flows/Emission to soil/unspecified | Mass | 1 | kg
Bioresmethrin | Elementary flows/Emission to air/indoor | Mass | 1 | kg
Bioresmethrin | Elementary flows/Emission to air/low population density | Mass | 1 | kg
Bioresmethrin | Elementary flows/Emission to air/unspecified | Mass | 1 | kg
Bioresmethrin | Elementary flows/Emission to air/low population density, long-term | Mass | 1 | kg
Bioresmethrin | Elementary flows/Emission to water/ocean | Mass | 1 | kg
Bioresmethrin | Elementary flows/Emission to water/ground water, long-term | Mass | 1 | kg
Bioresmethrin | Elementary flows/Emission to water/river | Mass | 1 | kg
Bioresmethrin | Elementary flows/Emission to soil/forestry | Mass | 1 | kg
Bioresmethrin | Elementary flows/Emission to water/unspecified | Mass | 1 | kg
Biotic Production | Elementary flows/Resource/land | Biotic Production (Occ.) | 1 | kg
Biotic Production | Elementary flows/Resource/land | Biotic Production (Transf.) | 1 | kg/a
Biphenyl | Elementary flows/Emission to air/lower stratosphere + upper troposphere | Mass | 1 | kg
Biphenyl | Elementary flows/Emission to water/river, long-term | Mass | 1 | kg
Biphenyl | Elementary flows/Emission to air/high population density | Mass | 1 | kg
Biphenyl | Elementary flows/Emission to soil/industrial | Mass | 1 | kg
Biphenyl | Elementary flows/Emission to water/lake | Mass | 1 | kg
Biphenyl | Elementary flows/Emission to soil/agricultural | Mass | 1 | kg
Biphenyl | Elementary flows/Emission to water/fresh water, long-term | Mass | 1 | kg
Biphenyl | Elementary flows/Emission to soil/unspecified | Mass | 1 | kg
Biphenyl | Elementary flows/Emission to air/indoor | Mass | 1 | kg
Biphenyl | Elementary flows/Emission to air/low population density | Mass | 1 | kg
Biphenyl | Elementary flows/Emission to air/unspecified | Mass | 1 | kg
Biphenyl | Elementary flows/Emission to water/fresh water | Mass | 1 | kg
Biphenyl | Elementary flows/Emission to water/fossil- | Mass | 1 | kg
Biphenyl | Elementary flows/Emission to air/low population density, long-term | Mass | 1 | kg
Biphenyl | Elementary flows/Emission to water/ocean | Mass | 1 | kg
Biphenyl | Elementary flows/Emission to water/ground water, long-term | Mass | 1 | kg
Biphenyl | Elementary flows/Emission to water/river | Mass | 1 | kg
Biphenyl | Elementary flows/Emission to soil/forestry | Mass | 1 | kg
Biphenyl | Elementary flows/Emission to water/unspecified | Mass | 1 | kg
Biphenyl | Elementary flows/Emission to water/ground water | Mass | 1 | kg
Biphenyl, 4-amino- | Elementary flows/Emission to air/indoor | Mass | 1 | kg
Biphenyl, 4-nitro- | Elementary flows/Emission to air/unspecified | Mass | 1 | kg
Biphenyl, hexachloro- | Elementary flows/Emission to air/unspecified | Mass | 1 | kg
Biphenyl, hexachloro- | Elementary flows/Emission to water/unspecified | Mass | 1 | kg
BIS (2-ETHOXY ETHYL) ETHER | Elementary flows/Emission to soil/unspecified | Mass | 1 | kg
Bis (2-ethoxy ethyl) ether | Elementary flows/Emission to air/lower stratosphere + upper troposphere | Mass | 1 | kg
Bis (2-ethoxy ethyl) ether | Elementary flows/Emission to air/high population density | Mass | 1 | kg
Bis (2-ethoxy ethyl) ether | Elementary flows/Emission to soil/industrial | Mass | 1 | kg
Bis (2-ethoxy ethyl) ether | Elementary flows/Emission to soil/agricultural | Mass | 1 | kg
Bis (2-ethoxy ethyl) ether | Elementary flows/Emission to air/indoor | Mass | 1 | kg
Bis (2-ethoxy ethyl) ether | Elementary flows/Emission to air/low population density | Mass | 1 | kg
Bis (2-ethoxy ethyl) ether | Elementary flows/Emission to air/unspecified | Mass | 1 | kg
Bis (2-ethoxy ethyl) ether | Elementary flows/Emission to air/low population density, long-term | Mass | 1 | kg
Bis (2-ethoxy ethyl) ether | Elementary flows/Emission to water/ocean | Mass | 1 | kg
Bis (2-ethoxy ethyl) ether | Elementary flows/Emission to water/ground water, long-term | Mass | 1 | kg
Bis (2-ethoxy ethyl) ether | Elementary flows/Emission to water/river | Mass | 1 | kg
Bis (2-ethoxy ethyl) ether | Elementary flows/Emission to soil/forestry | Mass | 1 | kg
Bis (2-ethoxy ethyl) ether | Elementary flows/Emission to water/unspecified | Mass | 1 | kg
BIS(2-CHLORO-1-METHYLETHYL) ETHER | Elementary flows/Emission to air/lower stratosphere + upper troposphere | Mass | 1 | kg
BIS(2-CHLORO-1-METHYLETHYL) ETHER | Elementary flows/Emission to water/river, long-term | Mass | 1 | kg
BIS(2-CHLORO-1-METHYLETHYL) ETHER | Elementary flows/Emission to air/high population density | Mass | 1 | kg
BIS(2-CHLORO-1-METHYLETHYL) ETHER | Elementary flows/Emission to soil/industrial | Mass | 1 | kg
BIS(2-CHLORO-1-METHYLETHYL) ETHER | Elementary flows/Emission to water/lake | Mass | 1 | kg
BIS(2-CHLORO-1-METHYLETHYL) ETHER | Elementary flows/Emission to soil/agricultural | Mass | 1 | kg
BIS(2-CHLORO-1-METHYLETHYL) ETHER | Elementary flows/Emission to water/fresh water, long-term | Mass | 1 | kg
BIS(2-CHLORO-1-METHYLETHYL) ETHER | Elementary flows/Emission to soil/unspecified | Mass | 1 | kg
BIS(2-CHLORO-1-METHYLETHYL) ETHER | Elementary flows/Emission to air/low population density | Mass | 1 | kg
BIS(2-CHLORO-1-METHYLETHYL) ETHER | Elementary flows/Emission to air/unspecified | Mass | 1 | kg
BIS(2-CHLORO-1-METHYLETHYL) ETHER | Elementary flows/Emission to water/fresh water | Mass | 1 | kg
BIS(2-CHLORO-1-METHYLETHYL) ETHER | Elementary flows/Emission to water/fossil- | Mass | 1 | kg
BIS(2-CHLORO-1-METHYLETHYL) ETHER | Elementary flows/Emission to air/low population density, long-term | Mass | 1 | kg
BIS(2-CHLORO-1-METHYLETHYL) ETHER | Elementary flows/Emission to water/ocean | Mass | 1 | kg
BIS(2-CHLORO-1-METHYLETHYL) ETHER | Elementary flows/Emission to water/ground water, long-term | Mass | 1 | kg
BIS(2-CHLORO-1-METHYLETHYL) ETHER | Elementary flows/Emission to water/river | Mass | 1 | kg
BIS(2-CHLORO-1-METHYLETHYL) ETHER | Elementary flows/Emission to soil/forestry | Mass | 1 | kg
BIS(2-CHLORO-1-METHYLETHYL) ETHER | Elementary flows/Emission to water/unspecified | Mass | 1 | kg
BIS(2-CHLORO-1-METHYLETHYL) ETHER | Elementary flows/Emission to water/ground water | Mass | 1 | kg
Bis(2-chloro-1-methylethyl)ether | Elementary flows/Emission to air/indoor | Mass | 1 | kg
bis(2-chloroethoxy)methane | Elementary flows/Emission to air/lower stratosphere + upper troposphere | Mass | 1 | kg
bis(2-chloroethoxy)methane | Elementary flows/Emission to water/river, long-term | Mass | 1 | kg
bis(2-chloroethoxy)methane | Elementary flows/Emission to air/high population density | Mass | 1 | kg
bis(2-chloroethoxy)methane | Elementary flows/Emission to soil/industrial | Mass | 1 | kg
bis(2-chloroethoxy)methane | Elementary flows/Emission to water/lake | Mass | 1 | kg
bis(2-chloroethoxy)methane | Elementary flows/Emission to soil/agricultural | Mass | 1 | kg
bis(2-chloroethoxy)methane | Elementary flows/Emission to water/fresh water, long-term | Mass | 1 | kg
bis(2-chloroethoxy)methane | Elementary flows/Emission to soil/unspecified | Mass | 1 | kg
bis(2-chloroethoxy)methane | Elementary flows/Emission to air/low population density | Mass | 1 | kg
bis(2-chloroethoxy)methane | Elementary flows/Emission to air/unspecified | Mass | 1 | kg
bis(2-chloroethoxy)methane | Elementary flows/Emission to water/fresh water | Mass | 1 | kg
bis(2-chloroethoxy)methane | Elementary flows/Emission to water/fossil- | Mass | 1 | kg
bis(2-chloroethoxy)methane | Elementary flows/Emission to air/low population density, long-term | Mass | 1 | kg
bis(2-chloroethoxy)methane | Elementary flows/Emission to water/ocean | Mass | 1 | kg
bis(2-chloroethoxy)methane | Elementary flows/Emission to water/ground water, long-term | Mass | 1 | kg
bis(2-chloroethoxy)methane | Elementary flows/Emission to water/river | Mass | 1 | kg
bis(2-chloroethoxy)methane | Elementary flows/Emission to soil/forestry | Mass | 1 | kg
bis(2-chloroethoxy)methane | Elementary flows/Emission to water/unspecified | Mass | 1 | kg
bis(2-chloroethoxy)methane | Elementary flows/Emission to water/ground water | Mass | 1 | kg
Bis(2-chloroethyl)ether | Elementary flows/Emission to air/lower stratosphere + upper troposphere | Mass | 1 | kg
Bis(2-chloroethyl)ether | Elementary flows/Emission to water/river, long-term | Mass | 1 | kg
Bis(2-chloroethyl)ether | Elementary flows/Emission to air/high population density | Mass | 1 | kg
Bis(2-chloroethyl)ether | Elementary flows/Emission to soil/industrial | Mass | 1 | kg
Bis(2-chloroethyl)ether | Elementary flows/Emission to water/lake | Mass | 1 | kg
Bis(2-chloroethyl)ether | Elementary flows/Emission to soil/agricultural | Mass | 1 | kg
Bis(2-chloroethyl)ether | Elementary flows/Emission to water/fresh water, long-term | Mass | 1 | kg
Bis(2-chloroethyl)ether | Elementary flows/Emission to soil/unspecified | Mass | 1 | kg
Bis(2-chloroethyl)ether | Elementary flows/Emission to air/indoor | Mass | 1 | kg
Bis(2-chloroethyl)ether | Elementary flows/Emission to air/low population density | Mass | 1 | kg
Bis(2-chloroethyl)ether | Elementary flows/Emission to air/unspecified | Mass | 1 | kg
Bis(2-chloroethyl)ether | Elementary flows/Emission to water/fresh water | Mass | 1 | kg
Bis(2-chloroethyl)ether | Elementary flows/Emission to water/fossil- | Mass | 1 | kg
Bis(2-chloroethyl)ether | Elementary flows/Emission to air/low population density, long-term | Mass | 1 | kg
Bis(2-chloroethyl)ether | Elementary flows/Emission to water/ocean | Mass | 1 | kg
Bis(2-chloroethyl)ether | Elementary flows/Emission to water/ground water, long-term | Mass | 1 | kg
Bis(2-chloroethyl)ether | Elementary flows/Emission to water/river | Mass | 1 | kg
Bis(2-chloroethyl)ether | Elementary flows/Emission to soil/forestry | Mass | 1 | kg
Bis(2-chloroethyl)ether | Elementary flows/Emission to water/unspecified | Mass | 1 | kg
Bis(2-chloroethyl)ether | Elementary flows/Emission to water/ground water | Mass | 1 | kg
Bis(2-ethylhexyl) sodium sulfosuccinate | Elementary flows/Emission to air/lower stratosphere + upper troposphere | Mass | 1 | kg
Bis(2-ethylhexyl) sodium sulfosuccinate | Elementary flows/Emission to air/high population density | Mass | 1 | kg
Bis(2-ethylhexyl) sodium sulfosuccinate | Elementary flows/Emission to soil/industrial | Mass | 1 | kg
Bis(2-ethylhexyl) sodium sulfosuccinate | Elementary flows/Emission to soil/agricultural | Mass | 1 | kg
BIS(2-ETHYLHEXYL) SODIUM SULFOSUCCINATE | Elementary flows/Emission to soil/unspecified | Mass | 1 | kg
Bis(2-ethylhexyl) sodium sulfosuccinate | Elementary flows/Emission to air/indoor | Mass | 1 | kg
Bis(2-ethylhexyl) sodium sulfosuccinate | Elementary flows/Emission to air/low population density | Mass | 1 | kg
Bis(2-ethylhexyl) sodium sulfosuccinate | Elementary flows/Emission to air/unspecified | Mass | 1 | kg
Bis(2-ethylhexyl) sodium sulfosuccinate | Elementary flows/Emission to air/low population density, long-term | Mass | 1 | kg
Bis(2-ethylhexyl) sodium sulfosuccinate | Elementary flows/Emission to water/ocean | Mass | 1 | kg
Bis(2-ethylhexyl) sodium sulfosuccinate | Elementary flows/Emission to water/ground water, long-term | Mass | 1 | kg
Bis(2-ethylhexyl) sodium sulfosuccinate | Elementary flows/Emission to water/river | Mass | 1 | kg
Bis(2-ethylhexyl) sodium sulfosuccinate | Elementary flows/Emission to soil/forestry | Mass | 1 | kg
Bis(2-ethylhexyl) sodium sulfosuccinate | Elementary flows/Emission to water/unspecified | Mass | 1 | kg
Bis(2-ethylhexyl)phosphate | Elementary flows/Emission to air/lower stratosphere + upper troposphere | Mass | 1 | kg
Bis(2-ethylhexyl)phosphate | Elementary flows/Emission to air/high population density | Mass | 1 | kg
Bis(2-ethylhexyl)phosphate | Elementary flows/Emission to soil/industrial | Mass | 1 | kg
Bis(2-ethylhexyl)phosphate | Elementary flows/Emission to soil/agricultural | Mass | 1 | kg
BIS(2-ETHYLHEXYL)PHOSPHATE | Elementary flows/Emission to soil/unspecified | Mass | 1 | kg
Bis(2-ethylhexyl)phosphate | Elementary flows/Emission to air/indoor | Mass | 1 | kg
Bis(2-ethylhexyl)phosphate | Elementary flows/Emission to air/low population density | Mass | 1 | kg
Bis(2-ethylhexyl)phosphate | Elementary flows/Emission to air/unspecified | Mass | 1 | kg
Bis(2-ethylhexyl)phosphate | Elementary flows/Emission to air/low population density, long-term | Mass | 1 | kg
Bis(2-ethylhexyl)phosphate | Elementary flows/Emission to water/ocean | Mass | 1 | kg
Bis(2-ethylhexyl)phosphate | Elementary flows/Emission to water/ground water, long-term | Mass | 1 | kg
Bis(2-ethylhexyl)phosphate | Elementary flows/Emission to water/river | Mass | 1 | kg
Bis(2-ethylhexyl)phosphate | Elementary flows/Emission to soil/forestry | Mass | 1 | kg
Bis(2-ethylhexyl)phosphate | Elementary flows/Emission to water/unspecified | Mass | 1 | kg
Bis(4-chlorophenyl) disulfide | Elementary flows/Emission to air/lower stratosphere + upper troposphere | Mass | 1 | kg
Bis(4-chlorophenyl) disulfide | Elementary flows/Emission to air/high population density | Mass | 1 | kg
Bis(4-chlorophenyl) disulfide | Elementary flows/Emission to soil/industrial | Mass | 1 | kg
Bis(4-chlorophenyl) disulfide | Elementary flows/Emission to soil/agricultural | Mass | 1 | kg
BIS(4-CHLOROPHENYL) DISULFIDE | Elementary flows/Emission to soil/unspecified | Mass | 1 | kg
Bis(4-chlorophenyl) disulfide | Elementary flows/Emission to air/indoor | Mass | 1 | kg
Bis(4-chlorophenyl) disulfide | Elementary flows/Emission to air/low population density | Mass | 1 | kg
Bis(4-chlorophenyl) disulfide | Elementary flows/Emission to air/unspecified | Mass | 1 | kg
Bis(4-chlorophenyl) disulfide | Elementary flows/Emission to air/low population density, long-term | Mass | 1 | kg
Bis(4-chlorophenyl) disulfide | Elementary flows/Emission to water/ocean | Mass | 1 | kg
Bis(4-chlorophenyl) disulfide | Elementary flows/Emission to water/ground water, long-term | Mass | 1 | kg
Bis(4-chlorophenyl) disulfide | Elementary flows/Emission to water/river | Mass | 1 | kg
Bis(4-chlorophenyl) disulfide | Elementary flows/Emission to soil/forestry | Mass | 1 | kg
Bis(4-chlorophenyl) disulfide | Elementary flows/Emission to water/unspecified | Mass | 1 | kg
Bis(8-quinolinolato-(n1,o8))copper | Elementary flows/Emission to air/lower stratosphere + upper troposphere | Mass | 1 | kg
Bis(8-quinolinolato-(n1,o8))copper | Elementary flows/Emission to air/high population density | Mass | 1 | kg
Bis(8-quinolinolato-(n1,o8))copper | Elementary flows/Emission to soil/industrial | Mass | 1 | kg
Bis(8-quinolinolato-(n1,o8))copper | Elementary flows/Emission to soil/agricultural | Mass | 1 | kg
Bis(8-quinolinolato-(n1,o8))copper | Elementary flows/Emission to soil/unspecified | Mass | 1 | kg
Bis(8-quinolinolato-(n1,o8))copper | Elementary flows/Emission to air/indoor | Mass | 1 | kg
Bis(8-quinolinolato-(n1,o8))copper | Elementary flows/Emission to air/low population density | Mass | 1 | kg
Bis(8-quinolinolato-(n1,o8))copper | Elementary flows/Emission to air/unspecified | Mass | 1 | kg
Bis(8-quinolinolato-(n1,o8))copper | Elementary flows/Emission to air/low population density, long-term | Mass | 1 | kg
Bis(8-quinolinolato-(n1,o8))copper | Elementary flows/Emission to water/ocean | Mass | 1 | kg
Bis(8-quinolinolato-(n1,o8))copper | Elementary flows/Emission to water/ground water, long-term | Mass | 1 | kg
Bis(8-quinolinolato-(n1,o8))copper | Elementary flows/Emission to water/river | Mass | 1 | kg
Bis(8-quinolinolato-(n1,o8))copper | Elementary flows/Emission to soil/forestry | Mass | 1 | kg
Bis(8-quinolinolato-(n1,o8))copper | Elementary flows/Emission to water/unspecified | Mass | 1 | kg
Bis(chloromethyl)ether | Elementary flows/Emission to air/indoor | Mass | 1 | kg
bis(n-octyl) phthalate | Elementary flows/Emission to air/lower stratosphere + upper troposphere | Mass | 1 | kg
bis(n-octyl) phthalate | Elementary flows/Emission to water/river, long-term | Mass | 1 | kg
bis(n-octyl) phthalate | Elementary flows/Emission to air/high population density | Mass | 1 | kg
bis(n-octyl) phthalate | Elementary flows/Emission to soil/industrial | Mass | 1 | kg
bis(n-octyl) phthalate | Elementary flows/Emission to water/lake | Mass | 1 | kg
bis(n-octyl) phthalate | Elementary flows/Emission to soil/agricultural | Mass | 1 | kg
bis(n-octyl) phthalate | Elementary flows/Emission to water/fresh water, long-term | Mass | 1 | kg
bis(n-octyl) phthalate | Elementary flows/Emission to soil/unspecified | Mass | 1 | kg
bis(n-octyl) phthalate | Elementary flows/Emission to air/low population density | Mass | 1 | kg
bis(n-octyl) phthalate | Elementary flows/Emission to air/unspecified | Mass | 1 | kg
bis(n-octyl) phthalate | Elementary flows/Emission to water/fresh water | Mass | 1 | kg
bis(n-octyl) phthalate | Elementary flows/Emission to water/fossil- | Mass | 1 | kg
bis(n-octyl) phthalate | Elementary flows/Emission to air/low population density, long-term | Mass | 1 | kg
bis(n-octyl) phthalate | Elementary flows/Emission to water/ocean | Mass | 1 | kg
bis(n-octyl) phthalate | Elementary flows/Emission to water/ground water, long-term | Mass | 1 | kg
bis(n-octyl) phthalate | Elementary flows/Emission to water/river | Mass | 1 | kg
bis(n-octyl) phthalate | Elementary flows/Emission to soil/forestry | Mass | 1 | kg
bis(n-octyl) phthalate | Elementary flows/Emission to water/unspecified | Mass | 1 | kg
bis(n-octyl) phthalate | Elementary flows/Emission to water/ground water | Mass | 1 | kg
Bis-(chloromethyl)ether | Elementary flows/Emission to air/lower stratosphere + upper troposphere | Mass | 1 | kg
Bis-(chloromethyl)ether | Elementary flows/Emission to water/river, long-term | Mass | 1 | kg
Bis-(chloromethyl)ether | Elementary flows/Emission to air/high population density | Mass | 1 | kg
Bis-(chloromethyl)ether | Elementary flows/Emission to soil/industrial | Mass | 1 | kg
Bis-(chloromethyl)ether | Elementary flows/Emission to water/lake | Mass | 1 | kg
Bis-(chloromethyl)ether | Elementary flows/Emission to soil/agricultural | Mass | 1 | kg
Bis-(chloromethyl)ether | Elementary flows/Emission to water/fresh water, long-term | Mass | 1 | kg
Bis-(chloromethyl)ether | Elementary flows/Emission to soil/unspecified | Mass | 1 | kg
Bis-(chloromethyl)ether | Elementary flows/Emission to air/low population density | Mass | 1 | kg
Bis-(chloromethyl)ether | Elementary flows/Emission to air/unspecified | Mass | 1 | kg
Bis-(chloromethyl)ether | Elementary flows/Emission to water/fresh water | Mass | 1 | kg
Bis-(chloromethyl)ether | Elementary flows/Emission to water/fossil- | Mass | 1 | kg
Bis-(chloromethyl)ether | Elementary flows/Emission to air/low population density, long-term | Mass | 1 | kg
Bis-(chloromethyl)ether | Elementary flows/Emission to water/ocean | Mass | 1 | kg
Bis-(chloromethyl)ether | Elementary flows/Emission to water/ground water, long-term | Mass | 1 | kg
Bis-(chloromethyl)ether | Elementary flows/Emission to water/river | Mass | 1 | kg
Bis-(chloromethyl)ether | Elementary flows/Emission to soil/forestry | Mass | 1 | kg
Bis-(chloromethyl)ether | Elementary flows/Emission to water/unspecified | Mass | 1 | kg
Bis-(chloromethyl)ether | Elementary flows/Emission to water/ground water | Mass | 1 | kg
Bismark Brown Y | Elementary flows/Emission to soil/unspecified | Mass | 1 | kg
Bismuth | Elementary flows/Resource/unspecified | Mass | 1 | kg
Bismuth | Elementary flows/Resource/land | Mass | 1 | kg
Bismuth | Elementary flows/Resource/biotic | Mass | 1 | kg
Bismuth | Elementary flows/Resource/in ground | Mass | 1 | kg
Bismuth dimethyldithiocarbamate | Elementary flows/Emission to air/lower stratosphere + upper troposphere | Mass | 1 | kg
Bismuth dimethyldithiocarbamate | Elementary flows/Emission to air/high population density | Mass | 1 | kg
Bismuth dimethyldithiocarbamate | Elementary flows/Emission to soil/agricultural | Mass | 1 | kg
Bismuth dimethyldithiocarbamate | Elementary flows/Emission to soil/unspecified | Mass | 1 | kg
Bismuth dimethyldithiocarbamate | Elementary flows/Emission to air/indoor | Mass | 1 | kg
Bismuth dimethyldithiocarbamate | Elementary flows/Emission to air/low population density | Mass | 1 | kg
Bismuth dimethyldithiocarbamate | Elementary flows/Emission to air/unspecified | Mass | 1 | kg
Bismuth dimethyldithiocarbamate | Elementary flows/Emission to air/low population density, long-term | Mass | 1 | kg
Bismuth dimethyldithiocarbamate | Elementary flows/Emission to water/ocean | Mass | 1 | kg
Bismuth dimethyldithiocarbamate | Elementary flows/Emission to water/unspecified | Mass | 1 | kg
Bisphenol A | Elementary flows/Emission to air/lower stratosphere + upper troposphere | Mass | 1 | kg
Bisphenol A | Elementary flows/Emission to water/river, long-term | Mass | 1 | kg
Bisphenol A | Elementary flows/Emission to air/high population density | Mass | 1 | kg
Bisphenol A | Elementary flows/Emission to soil/industrial | Mass | 1 | kg
Bisphenol A | Elementary flows/Emission to water/lake | Mass | 1 | kg
Bisphenol A | Elementary flows/Emission to soil/agricultural | Mass | 1 | kg
Bisphenol A | Elementary flows/Emission to water/fresh water, long-term | Mass | 1 | kg
Bisphenol A | Elementary flows/Emission to soil/unspecified | Mass | 1 | kg
Bisphenol A | Elementary flows/Emission to air/indoor | Mass | 1 | kg
Bisphenol A | Elementary flows/Emission to air/low population density | Mass | 1 | kg
Bisphenol A | Elementary flows/Emission to air/unspecified | Mass | 1 | kg
Bisphenol A | Elementary flows/Emission to water/fresh water | Mass | 1 | kg
Bisphenol A | Elementary flows/Emission to water/fossil- | Mass | 1 | kg
Bisphenol A | Elementary flows/Emission to air/low population density, long-term | Mass | 1 | kg
Bisphenol A | Elementary flows/Emission to water/ocean | Mass | 1 | kg
Bisphenol A | Elementary flows/Emission to water/ground water, long-term | Mass | 1 | kg
Bisphenol A | Elementary flows/Emission to water/river | Mass | 1 | kg
Bisphenol A | Elementary flows/Emission to soil/forestry | Mass | 1 | kg
Bisphenol A | Elementary flows/Emission to water/unspecified | Mass | 1 | kg
Bisphenol A | Elementary flows/Emission to water/ground water | Mass | 1 | kg
Bispyribac-sodium | Elementary flows/Emission to air/lower stratosphere + upper troposphere | Mass | 1 | kg
Bispyribac-sodium | Elementary flows/Emission to water/river, long-term | Mass | 1 | kg
Bispyribac-sodium | Elementary flows/Emission to air/high population density | Mass | 1 | kg
Bispyribac-sodium | Elementary flows/Emission to soil/industrial | Mass | 1 | kg
Bispyribac-sodium | Elementary flows/Emission to water/lake | Mass | 1 | kg
Bispyribac-sodium | Elementary flows/Emission to soil/agricultural | Mass | 1 | kg
Bispyribac-sodium | Elementary flows/Emission to soil/unspecified | Mass | 1 | kg
Bispyribac-sodium | Elementary flows/Emission to air/indoor | Mass | 1 | kg
Bispyribac-sodium | Elementary flows/Emission to air/low population density | Mass | 1 | kg
Bispyribac-sodium | Elementary flows/Emission to air/unspecified | Mass | 1 | kg
Bispyribac-sodium | Elementary flows/Emission to air/low population density, long-term | Mass | 1 | kg
Bispyribac-sodium | Elementary flows/Emission to water/ocean | Mass | 1 | kg
Bispyribac-sodium | Elementary flows/Emission to water/ground water, long-term | Mass | 1 | kg
Bispyribac-sodium | Elementary flows/Emission to water/river | Mass | 1 | kg
Bispyribac-sodium | Elementary flows/Emission to soil/forestry | Mass | 1 | kg
Bispyribac-sodium | Elementary flows/Emission to water/unspecified | Mass | 1 | kg
Bispyribac-sodium | Elementary flows/Emission to water/ground water | Mass | 1 | kg
Bitertanol | Elementary flows/Emission to air/lower stratosphere + upper troposphere | Mass | 1 | kg
Bitertanol | Elementary flows/Emission to water/river, long-term | Mass | 1 | kg
Bitertanol | Elementary flows/Emission to air/high population density | Mass | 1 | kg
Bitertanol | Elementary flows/Emission to soil/industrial | Mass | 1 | kg
Bitertanol | Elementary flows/Emission to water/lake | Mass | 1 | kg
Bitertanol | Elementary flows/Emission to soil/agricultural | Mass | 1 | kg
Bitertanol | Elementary flows/Emission to water/fresh water, long-term | Mass | 1 | kg
Bitertanol | Elementary flows/Emission to soil/unspecified | Mass | 1 | kg
Bitertanol | Elementary flows/Emission to air/indoor | Mass | 1 | kg
Bitertanol | Elementary flows/Emission to air/low population density | Mass | 1 | kg
Bitertanol | Elementary flows/Emission to air/unspecified | Mass | 1 | kg
Bitertanol | Elementary flows/Emission to water/fresh water | Mass | 1 | kg
Bitertanol | Elementary flows/Emission to water/fossil- | Mass | 1 | kg
Bitertanol | Elementary flows/Emission to air/low population density, long-term | Mass | 1 | kg
Bitertanol | Elementary flows/Emission to water/ocean | Mass | 1 | kg
Bitertanol | Elementary flows/Emission to water/ground water, long-term | Mass | 1 | kg
Bitertanol | Elementary flows/Emission to water/river | Mass | 1 | kg
Bitertanol | Elementary flows/Emission to soil/forestry | Mass | 1 | kg
Bitertanol | Elementary flows/Emission to water/unspecified | Mass | 1 | kg
Bitertanol | Elementary flows/Emission to water/ground water | Mass | 1 | kg
Bitumen waste | Elementary flows/Waste/ecopoints 97, CH | Mass | 1 | kg
Bitumen waste | Elementary flows/Waste/unspecified | Mass | 1 | kg
Bitumen, at refinery/RER U/AusSD U | Materials/fuels | Mass | 1 | kg
Bixin | Elementary flows/Emission to air/lower stratosphere + upper troposphere | Mass | 1 | kg
Bixin | Elementary flows/Emission to air/high population density | Mass | 1 | kg
Bixin | Elementary flows/Emission to soil/industrial | Mass | 1 | kg
Bixin | Elementary flows/Emission to soil/agricultural | Mass | 1 | kg
Bixin | Elementary flows/Emission to soil/unspecified | Mass | 1 | kg
Bixin | Elementary flows/Emission to air/indoor | Mass | 1 | kg
Bixin | Elementary flows/Emission to air/low population density | Mass | 1 | kg
Bixin | Elementary flows/Emission to air/unspecified | Mass | 1 | kg
Bixin | Elementary flows/Emission to air/low population density, long-term | Mass | 1 | kg
Bixin | Elementary flows/Emission to water/ocean | Mass | 1 | kg
Bixin | Elementary flows/Emission to water/ground water, long-term | Mass | 1 | kg
Bixin | Elementary flows/Emission to water/river | Mass | 1 | kg
Bixin | Elementary flows/Emission to soil/forestry | Mass | 1 | kg
Bixin | Elementary flows/Emission to water/unspecified | Mass | 1 | kg
Black carbon | Elementary flows/Emission to air/unspecified | Mass | 1 | kg
Black carbon, from fuel combustion | Elementary flows/Emission to air/unspecified | Mass | 1 | kg
Black carbon, from open burning | Elementary flows/Emission to air/unspecified | Mass | 1 | kg
black coal, average, at mine/AU U | Fuels/Coal/Coal by country | Mass | 1 | kg
black coal, NSW, at mine/AU U | Fuels/Coal/Coal by country | Mass | 1 | kg
black coal, QLD, at mine/AU U | Fuels/Coal/Coal by country | Mass | 1 | kg
black coal, WA, at mine/AU U | Fuels/Coal/Coal by country | Mass | 1 | kg
blast furnace slag allocation, at steel plant/AU U | Construction/Binders | Mass | 1 | kg
Blasticidin-s | Elementary flows/Emission to air/lower stratosphere + upper troposphere | Mass | 1 | kg
Blasticidin-s | Elementary flows/Emission to air/high population density | Mass | 1 | kg
Blasticidin-s | Elementary flows/Emission to soil/industrial | Mass | 1 | kg
Blasticidin-s | Elementary flows/Emission to soil/agricultural | Mass | 1 | kg
BLASTICIDIN-S | Elementary flows/Emission to soil/unspecified | Mass | 1 | kg
Blasticidin-s | Elementary flows/Emission to air/indoor | Mass | 1 | kg
Blasticidin-s | Elementary flows/Emission to air/low population density | Mass | 1 | kg
Blasticidin-s | Elementary flows/Emission to air/unspecified | Mass | 1 | kg
Blasticidin-s | Elementary flows/Emission to air/low population density, long-term | Mass | 1 | kg
Blasticidin-s | Elementary flows/Emission to water/ocean | Mass | 1 | kg
Blasticidin-s | Elementary flows/Emission to water/ground water, long-term | Mass | 1 | kg
Blasticidin-s | Elementary flows/Emission to water/river | Mass | 1 | kg
Blasticidin-s | Elementary flows/Emission to soil/forestry | Mass | 1 | kg
Blasticidin-s | Elementary flows/Emission to water/unspecified | Mass | 1 | kg
Blasting/RER U/AusSD U | Materials/fuels | Mass | 1 | kg
BOD5, Biological Oxygen Demand | Elementary flows/Emission to water/river, long-term | Mass | 1 | kg
BOD5, Biological Oxygen Demand | Elementary flows/Emission to water/lake | Mass | 1 | kg
BOD5, Biological Oxygen Demand | Elementary flows/Emission to water/fresh water | Mass | 1 | kg
BOD5, Biological Oxygen Demand | Elementary flows/Emission to water/fossil- | Mass | 1 | kg
BOD5, Biological Oxygen Demand | Elementary flows/Emission to water/surface water | Mass | 1 | kg
BOD5, Biological Oxygen Demand | Elementary flows/Emission to water/ocean | Mass | 1 | kg
BOD5, Biological Oxygen Demand | Elementary flows/Emission to water/ground water, long-term | Mass | 1 | kg
BOD5, Biological Oxygen Demand | Elementary flows/Emission to water/river | Mass | 1 | kg
BOD5, Biological Oxygen Demand | Elementary flows/Emission to water/unspecified | Mass | 1 | kg
BOD5, Biological Oxygen Demand | Elementary flows/Emission to water/ground water | Mass | 1 | kg
BOD5, Biological Oxygen Demand | Emissions to water/Unspecified | Mass | 1 | kg
BOD5, Biological Oxygen Demand | Emissions to water/ocean | Mass | 1 | kg
Bomyl | Elementary flows/Emission to air/lower stratosphere + upper troposphere | Mass | 1 | kg
Bomyl | Elementary flows/Emission to air/high population density | Mass | 1 | kg
Bomyl | Elementary flows/Emission to soil/industrial | Mass | 1 | kg
Bomyl | Elementary flows/Emission to soil/agricultural | Mass | 1 | kg
Bomyl | Elementary flows/Emission to soil/unspecified | Mass | 1 | kg
Bomyl | Elementary flows/Emission to air/indoor | Mass | 1 | kg
Bomyl | Elementary flows/Emission to air/low population density | Mass | 1 | kg
Bomyl | Elementary flows/Emission to air/unspecified | Mass | 1 | kg
Bomyl | Elementary flows/Emission to air/low population density, long-term | Mass | 1 | kg
Bomyl | Elementary flows/Emission to water/ocean | Mass | 1 | kg
Bomyl | Elementary flows/Emission to water/ground water, long-term | Mass | 1 | kg
Bomyl | Elementary flows/Emission to water/river | Mass | 1 | kg
Bomyl | Elementary flows/Emission to soil/forestry | Mass | 1 | kg
Bomyl | Elementary flows/Emission to water/unspecified | Mass | 1 | kg
boom spraying, cotton/AU U | Agricultural | Area | 1 | m2
boom spraying, horticulture/AU U | Agricultural | Area | 1 | m2
Borate | Elementary flows/Emission to water/fresh water | Mass | 1 | kg
Borate | Elementary flows/Emission to water/surface water | Mass | 1 | kg
Borate | Elementary flows/Emission to water/ocean | Mass | 1 | kg
Borate | Elementary flows/Emission to water/ground water, long-term | Mass | 1 | kg
Borate | Elementary flows/Emission to water/river | Mass | 1 | kg
Borate | Elementary flows/Emission to water/unspecified | Mass | 1 | kg
Borate | Elementary flows/Emission to water/ground water | Mass | 1 | kg
Borax | Elementary flows/Resource/unspecified | Mass | 1 | kg
Borax | Elementary flows/Resource/in ground | Mass | 1 | kg
Borax, resource correction | Elementary flows/Resource/unspecified | Mass | 1 | kg
Boric acid | Elementary flows/Emission to air/lower stratosphere + upper troposphere | Mass | 1 | kg
Boric acid | Elementary flows/Emission to air/high population density | Mass | 1 | kg
Boric acid | Elementary flows/Emission to air/low population density | Mass | 1 | kg
Boric acid | Elementary flows/Emission to air/unspecified | Mass | 1 | kg
Boric acid | Elementary flows/Emission to air/low population density, long-term | Mass | 1 | kg
Boric acid, anhydrous, powder, at plant/RER U/AusSD U | Materials/fuels | Mass | 1 | kg
Borneol | Elementary flows/Emission to air/lower stratosphere + upper troposphere | Mass | 1 | kg
Borneol | Elementary flows/Emission to air/high population density | Mass | 1 | kg
Borneol | Elementary flows/Emission to soil/industrial | Mass | 1 | kg
Borneol | Elementary flows/Emission to soil/agricultural | Mass | 1 | kg
Borneol | Elementary flows/Emission to soil/unspecified | Mass | 1 | kg
Borneol | Elementary flows/Emission to air/indoor | Mass | 1 | kg
Borneol | Elementary flows/Emission to air/low population density | Mass | 1 | kg
Borneol | Elementary flows/Emission to air/unspecified | Mass | 1 | kg
Borneol | Elementary flows/Emission to air/low population density, long-term | Mass | 1 | kg
Borneol | Elementary flows/Emission to water/ocean | Mass | 1 | kg
Borneol | Elementary flows/Emission to water/ground water, long-term | Mass | 1 | kg
Borneol | Elementary flows/Emission to water/river | Mass | 1 | kg
Borneol | Elementary flows/Emission to soil/forestry | Mass | 1 | kg
Borneol | Elementary flows/Emission to water/unspecified | Mass | 1 | kg
Boron | Elementary flows/Resource/unspecified | Mass | 1 | kg
Boron | Elementary flows/Emission to air/lower stratosphere + upper troposphere | Mass | 1 | kg
Boron | Elementary flows/Emission to air/high population density | Mass | 1 | kg
Boron | Elementary flows/Emission to soil/industrial | Mass | 1 | kg
Boron | Elementary flows/Emission to soil/agricultural | Mass | 1 | kg
Boron | Elementary flows/Emission to water/fresh water, long-term | Mass | 1 | kg
Boron | Elementary flows/Emission to soil/unspecified | Mass | 1 | kg
Boron | Elementary flows/Emission to air/low population density | Mass | 1 | kg
Boron | Elementary flows/Emission to air/unspecified | Mass | 1 | kg
Boron | Elementary flows/Emission to water/fresh water | Mass | 1 | kg
Boron | Elementary flows/Resource/in ground | Mass | 1 | kg
Boron | Elementary flows/Emission to water/surface water | Mass | 1 | kg
Boron | Elementary flows/Emission to air/low population density, long-term | Mass | 1 | kg
Boron | Elementary flows/Emission to water/ocean | Mass | 1 | kg
Boron | Elementary flows/Emission to water/ground water, long-term | Mass | 1 | kg
Boron | Elementary flows/Emission to water/river | Mass | 1 | kg
Boron | Elementary flows/Emission to soil/forestry | Mass | 1 | kg
Boron | Elementary flows/Emission to water/unspecified | Mass | 1 | kg
Boron | Elementary flows/Emission to water/ground water | Mass | 1 | kg
Boron | Emissions to air/Unspecified | Mass | 1 | kg
Boron | Emissions to water/Unspecified | Mass | 1 | kg
Boron carbide | Elementary flows/Emission to air/lower stratosphere + upper troposphere | Mass | 1 | kg
Boron carbide | Elementary flows/Emission to air/high population density | Mass | 1 | kg
Boron carbide | Elementary flows/Emission to air/low population density | Mass | 1 | kg
Boron carbide | Elementary flows/Emission to air/unspecified | Mass | 1 | kg
Boron carbide | Elementary flows/Emission to water/surface water | Mass | 1 | kg
Boron carbide | Elementary flows/Emission to air/low population density, long-term | Mass | 1 | kg
Boron carbide | Elementary flows/Emission to water/ocean | Mass | 1 | kg
Boron carbide | Elementary flows/Emission to water/ground water, long-term | Mass | 1 | kg
Boron carbide | Elementary flows/Emission to water/unspecified | Mass | 1 | kg
Boron carbide | Elementary flows/Emission to water/ground water | Mass | 1 | kg
Boron monoxide | Elementary flows/Emission to air/unspecified | Mass | 1 | kg
Boron trichloride | Elementary flows/Emission to air/high population density | Mass | 1 | kg
Boron trichloride | Elementary flows/Emission to air/low population density | Mass | 1 | kg
Boron trichloride | Elementary flows/Emission to air/unspecified | Mass | 1 | kg
Boron trifluoride | Elementary flows/Emission to air/lower stratosphere + upper troposphere | Mass | 1 | kg
Boron trifluoride | Elementary flows/Emission to air/high population density | Mass | 1 | kg
Boron trifluoride | Elementary flows/Emission to air/low population density | Mass | 1 | kg
Boron trifluoride | Elementary flows/Emission to air/unspecified | Mass | 1 | kg
Boron trifluoride | Elementary flows/Emission to air/low population density, long-term | Mass | 1 | kg
Boscalid | Elementary flows/Emission to soil/industrial | Mass | 1 | kg
Boscalid | Elementary flows/Emission to soil/agricultural | Mass | 1 | kg
Boscalid | Elementary flows/Emission to soil/unspecified | Mass | 1 | kg
Boscalid | Elementary flows/Emission to soil/forestry | Mass | 1 | kg
bran, wheat, conventional/AU U | Agricultural/Food | Mass | 1 | kg
Brass, at plant/CH U/AusSD U | Materials/fuels | Mass | 1 | kg
Brilliant Blue FCF | Elementary flows/Emission to soil/unspecified | Mass | 1 | kg
broccoli, winter, Lockyer Valley, at farm/AU U | Agricultural/Plant production | Mass | 1 | kg
Brodifacoum | Elementary flows/Emission to air/lower stratosphere + upper troposphere | Mass | 1 | kg
Brodifacoum | Elementary flows/Emission to air/high population density | Mass | 1 | kg
Brodifacoum | Elementary flows/Emission to soil/industrial | Mass | 1 | kg
Brodifacoum | Elementary flows/Emission to soil/agricultural | Mass | 1 | kg
Brodifacoum | Elementary flows/Emission to soil/unspecified | Mass | 1 | kg
Brodifacoum | Elementary flows/Emission to air/indoor | Mass | 1 | kg
Brodifacoum | Elementary flows/Emission to air/low population density | Mass | 1 | kg
Brodifacoum | Elementary flows/Emission to air/unspecified | Mass | 1 | kg
Brodifacoum | Elementary flows/Emission to air/low population density, long-term | Mass | 1 | kg
Brodifacoum | Elementary flows/Emission to water/ocean | Mass | 1 | kg
Brodifacoum | Elementary flows/Emission to water/ground water, long-term | Mass | 1 | kg
Brodifacoum | Elementary flows/Emission to water/river | Mass | 1 | kg
Brodifacoum | Elementary flows/Emission to soil/forestry | Mass | 1 | kg
Brodifacoum | Elementary flows/Emission to water/unspecified | Mass | 1 | kg
Bromacil | Elementary flows/Emission to air/lower stratosphere + upper troposphere | Mass | 1 | kg
Bromacil | Elementary flows/Emission to water/river, long-term | Mass | 1 | kg
Bromacil | Elementary flows/Emission to air/high population density | Mass | 1 | kg
Bromacil | Elementary flows/Emission to soil/industrial | Mass | 1 | kg
Bromacil | Elementary flows/Emission to water/lake | Mass | 1 | kg
Bromacil | Elementary flows/Emission to soil/agricultural | Mass | 1 | kg
Bromacil | Elementary flows/Emission to water/fresh water, long-term | Mass | 1 | kg
Bromacil | Elementary flows/Emission to soil/unspecified | Mass | 1 | kg
Bromacil | Elementary flows/Emission to air/indoor | Mass | 1 | kg
Bromacil | Elementary flows/Emission to air/low population density | Mass | 1 | kg
Bromacil | Elementary flows/Emission to air/unspecified | Mass | 1 | kg
Bromacil | Elementary flows/Emission to water/fresh water | Mass | 1 | kg
Bromacil | Elementary flows/Emission to water/fossil- | Mass | 1 | kg
Bromacil | Elementary flows/Emission to air/low population density, long-term | Mass | 1 | kg
Bromacil | Elementary flows/Emission to water/ocean | Mass | 1 | kg
Bromacil | Elementary flows/Emission to water/ground water, long-term | Mass | 1 | kg
Bromacil | Elementary flows/Emission to water/river | Mass | 1 | kg
Bromacil | Elementary flows/Emission to soil/forestry | Mass | 1 | kg
Bromacil | Elementary flows/Emission to water/unspecified | Mass | 1 | kg
Bromacil | Elementary flows/Emission to water/ground water | Mass | 1 | kg
Bromadiolone | Elementary flows/Emission to soil/industrial | Mass | 1 | kg
Bromadiolone | Elementary flows/Emission to soil/agricultural | Mass | 1 | kg
Bromadiolone | Elementary flows/Emission to soil/unspecified | Mass | 1 | kg
Bromadiolone | Elementary flows/Emission to soil/forestry | Mass | 1 | kg
Bromate | Elementary flows/Emission to water/river, long-term | Mass | 1 | kg
Bromate | Elementary flows/Emission to air/high population density | Mass | 1 | kg
Bromate | Elementary flows/Emission to soil/industrial | Mass | 1 | kg
Bromate | Elementary flows/Emission to water/lake | Mass | 1 | kg
Bromate | Elementary flows/Emission to soil/unspecified | Mass | 1 | kg
Bromate | Elementary flows/Emission to air/low population density | Mass | 1 | kg
Bromate | Elementary flows/Emission to water/fresh water | Mass | 1 | kg
Bromate | Elementary flows/Emission to water/fossil- | Mass | 1 | kg
Bromate | Elementary flows/Emission to water/surface water | Mass | 1 | kg
Bromate | Elementary flows/Emission to water/ocean | Mass | 1 | kg
Bromate | Elementary flows/Emission to water/ground water, long-term | Mass | 1 | kg
Bromate | Elementary flows/Emission to water/river | Mass | 1 | kg
Bromate | Elementary flows/Emission to soil/forestry | Mass | 1 | kg
Bromate | Elementary flows/Emission to water/unspecified | Mass | 1 | kg
Bromate | Elementary flows/Emission to water/ground water | Mass | 1 | kg
Bromide | Elementary flows/Emission to soil/industrial | Mass | 1 | kg
Bromide | Elementary flows/Emission to soil/unspecified | Mass | 1 | kg
Bromide | Elementary flows/Emission to air/unspecified | Mass | 1 | kg
Bromide | Elementary flows/Emission to water/fresh water | Mass | 1 | kg
Bromide | Elementary flows/Emission to water/surface water | Mass | 1 | kg
Bromide | Elementary flows/Emission to water/ocean | Mass | 1 | kg
Bromide | Elementary flows/Emission to water/ground water, long-term | Mass | 1 | kg
Bromide | Elementary flows/Emission to water/river | Mass | 1 | kg
Bromide | Elementary flows/Emission to water/unspecified | Mass | 1 | kg
Bromide | Elementary flows/Emission to water/ground water | Mass | 1 | kg
Bromine | Elementary flows/Resource/unspecified | Mass | 1 | kg
Bromine | Elementary flows/Emission to air/lower stratosphere + upper troposphere | Mass | 1 | kg
Bromine | Elementary flows/Emission to water/river, long-term | Mass | 1 | kg
Bromine | Elementary flows/Emission to air/high population density | Mass | 1 | kg
Bromine | Elementary flows/Emission to soil/industrial | Mass | 1 | kg
Bromine | Elementary flows/Emission to water/lake | Mass | 1 | kg
Bromine | Elementary flows/Resource/in water | Mass | 1 | kg
Bromine | Elementary flows/Emission to soil/agricultural | Mass | 1 | kg
Bromine | Elementary flows/Emission to water/fresh water, long-term | Mass | 1 | kg
Bromine | Elementary flows/Emission to soil/unspecified | Mass | 1 | kg
Bromine | Elementary flows/Emission to air/low population density | Mass | 1 | kg
Bromine | Elementary flows/Emission to air/unspecified | Mass | 1 | kg
Bromine | Elementary flows/Emission to water/fresh water | Mass | 1 | kg
Bromine | Elementary flows/Resource/in ground | Mass | 1 | kg
Bromine | Elementary flows/Emission to water/fossil- | Mass | 1 | kg
Bromine | Elementary flows/Emission to water/surface water | Mass | 1 | kg
Bromine | Elementary flows/Emission to air/low population density, long-term | Mass | 1 | kg
Bromine | Elementary flows/Emission to water/ocean | Mass | 1 | kg
Bromine | Elementary flows/Emission to water/ground water, long-term | Mass | 1 | kg
Bromine | Elementary flows/Emission to water/river | Mass | 1 | kg
Bromine | Elementary flows/Emission to soil/forestry | Mass | 1 | kg
Bromine | Elementary flows/Emission to water/unspecified | Mass | 1 | kg
Bromine | Elementary flows/Emission to water/ground water | Mass | 1 | kg
Bromine, 0.0023% in water | Elementary flows/Resource/in water | Mass | 1 | kg
Bromine, 0.23% in water | Elementary flows/Resource/in water | Mass | 1 | kg
Bromoacetic acid | Elementary flows/Emission to air/lower stratosphere + upper troposphere | Mass | 1 | kg
Bromoacetic acid | Elementary flows/Emission to air/high population density | Mass | 1 | kg
Bromoacetic acid | Elementary flows/Emission to soil/industrial | Mass | 1 | kg
Bromoacetic acid | Elementary flows/Emission to soil/agricultural | Mass | 1 | kg
BROMOACETIC ACID | Elementary flows/Emission to soil/unspecified | Mass | 1 | kg
Bromoacetic acid | Elementary flows/Emission to air/indoor | Mass | 1 | kg
Bromoacetic acid | Elementary flows/Emission to air/low population density | Mass | 1 | kg
Bromoacetic acid | Elementary flows/Emission to air/unspecified | Mass | 1 | kg
Bromoacetic acid | Elementary flows/Emission to air/low population density, long-term | Mass | 1 | kg
Bromoacetic acid | Elementary flows/Emission to water/ocean | Mass | 1 | kg
Bromoacetic acid | Elementary flows/Emission to water/ground water, long-term | Mass | 1 | kg
Bromoacetic acid | Elementary flows/Emission to water/river | Mass | 1 | kg
Bromoacetic acid | Elementary flows/Emission to soil/forestry | Mass | 1 | kg
Bromoacetic acid | Elementary flows/Emission to water/unspecified | Mass | 1 | kg
Bromobenzene | Elementary flows/Emission to air/lower stratosphere + upper troposphere | Mass | 1 | kg
Bromobenzene | Elementary flows/Emission to air/high population density | Mass | 1 | kg
Bromobenzene | Elementary flows/Emission to soil/industrial | Mass | 1 | kg
Bromobenzene | Elementary flows/Emission to soil/agricultural | Mass | 1 | kg
bromobenzene | Elementary flows/Emission to soil/unspecified | Mass | 1 | kg
Bromobenzene | Elementary flows/Emission to air/indoor | Mass | 1 | kg
Bromobenzene | Elementary flows/Emission to air/low population density | Mass | 1 | kg
Bromobenzene | Elementary flows/Emission to air/unspecified | Mass | 1 | kg
Bromobenzene | Elementary flows/Emission to air/low population density, long-term | Mass | 1 | kg
Bromobenzene | Elementary flows/Emission to water/ocean | Mass | 1 | kg
Bromobenzene | Elementary flows/Emission to water/ground water, long-term | Mass | 1 | kg
Bromobenzene | Elementary flows/Emission to water/river | Mass | 1 | kg
Bromobenzene | Elementary flows/Emission to soil/forestry | Mass | 1 | kg
Bromobenzene | Elementary flows/Emission to water/unspecified | Mass | 1 | kg
Bromochloromethane | Elementary flows/Emission to air/unspecified | Mass | 1 | kg
Bromocyclohexane | Elementary flows/Emission to air/lower stratosphere + upper troposphere | Mass | 1 | kg
Bromocyclohexane | Elementary flows/Emission to air/high population density | Mass | 1 | kg
Bromocyclohexane | Elementary flows/Emission to soil/industrial | Mass | 1 | kg
Bromocyclohexane | Elementary flows/Emission to soil/agricultural | Mass | 1 | kg
BROMOCYCLOHEXANE | Elementary flows/Emission to soil/unspecified | Mass | 1 | kg
Bromocyclohexane | Elementary flows/Emission to air/indoor | Mass | 1 | kg
Bromocyclohexane | Elementary flows/Emission to air/low population density | Mass | 1 | kg
Bromocyclohexane | Elementary flows/Emission to air/unspecified | Mass | 1 | kg
Bromocyclohexane | Elementary flows/Emission to air/low population density, long-term | Mass | 1 | kg
Bromocyclohexane | Elementary flows/Emission to water/ocean | Mass | 1 | kg
Bromocyclohexane | Elementary flows/Emission to water/ground water, long-term | Mass | 1 | kg
Bromocyclohexane | Elementary flows/Emission to water/river | Mass | 1 | kg
Bromocyclohexane | Elementary flows/Emission to soil/forestry | Mass | 1 | kg
Bromocyclohexane | Elementary flows/Emission to water/unspecified | Mass | 1 | kg
bromodichloromethane | Elementary flows/Emission to soil/industrial | Mass | 1 | kg
bromodichloromethane | Elementary flows/Emission to soil/unspecified | Mass | 1 | kg
bromodichloromethane | Elementary flows/Emission to air/unspecified | Mass | 1 | kg
bromodichloromethane | Elementary flows/Emission to water/unspecified | Mass | 1 | kg
Bromofenoxim | Elementary flows/Emission to air/lower stratosphere + upper troposphere | Mass | 1 | kg
Bromofenoxim | Elementary flows/Emission to air/high population density | Mass | 1 | kg
Bromofenoxim | Elementary flows/Emission to soil/industrial | Mass | 1 | kg
Bromofenoxim | Elementary flows/Emission to soil/agricultural | Mass | 1 | kg
BROMOFENOXIM | Elementary flows/Emission to soil/unspecified | Mass | 1 | kg
Bromofenoxim | Elementary flows/Emission to air/indoor | Mass | 1 | kg
Bromofenoxim | Elementary flows/Emission to air/low population density | Mass | 1 | kg
Bromofenoxim | Elementary flows/Emission to air/unspecified | Mass | 1 | kg
Bromofenoxim | Elementary flows/Emission to air/low population density, long-term | Mass | 1 | kg
Bromofenoxim | Elementary flows/Emission to water/ocean | Mass | 1 | kg
Bromofenoxim | Elementary flows/Emission to water/ground water, long-term | Mass | 1 | kg
Bromofenoxim | Elementary flows/Emission to water/river | Mass | 1 | kg
Bromofenoxim | Elementary flows/Emission to soil/forestry | Mass | 1 | kg
Bromofenoxim | Elementary flows/Emission to water/unspecified | Mass | 1 | kg
Bromoform | Elementary flows/Emission to air/lower stratosphere + upper troposphere | Mass | 1 | kg
Bromoform | Elementary flows/Emission to water/river, long-term | Mass | 1 | kg
Bromoform | Elementary flows/Emission to air/high population density | Mass | 1 | kg
Bromoform | Elementary flows/Emission to soil/industrial | Mass | 1 | kg
Bromoform | Elementary flows/Emission to water/lake | Mass | 1 | kg
Bromoform | Elementary flows/Emission to soil/agricultural | Mass | 1 | kg
Bromoform | Elementary flows/Emission to water/fresh water, long-term | Mass | 1 | kg
Bromoform | Elementary flows/Emission to soil/unspecified | Mass | 1 | kg
Bromoform | Elementary flows/Emission to air/indoor | Mass | 1 | kg
Bromoform | Elementary flows/Emission to air/low population density | Mass | 1 | kg
Bromoform | Elementary flows/Emission to air/unspecified | Mass | 1 | kg
Bromoform | Elementary flows/Emission to water/fresh water | Mass | 1 | kg
Bromoform | Elementary flows/Emission to water/fossil- | Mass | 1 | kg
Bromoform | Elementary flows/Emission to air/low population density, long-term | Mass | 1 | kg
Bromoform | Elementary flows/Emission to water/ocean | Mass | 1 | kg
Bromoform | Elementary flows/Emission to water/ground water, long-term | Mass | 1 | kg
Bromoform | Elementary flows/Emission to water/river | Mass | 1 | kg
Bromoform | Elementary flows/Emission to soil/forestry | Mass | 1 | kg
Bromoform | Elementary flows/Emission to water/unspecified | Mass | 1 | kg
Bromoform | Elementary flows/Emission to water/ground water | Mass | 1 | kg
Bromophos | Elementary flows/Emission to air/lower stratosphere + upper troposphere | Mass | 1 | kg
Bromophos | Elementary flows/Emission to air/high population density | Mass | 1 | kg
Bromophos | Elementary flows/Emission to soil/industrial | Mass | 1 | kg
Bromophos | Elementary flows/Emission to soil/agricultural | Mass | 1 | kg
BROMOPHOS | Elementary flows/Emission to soil/unspecified | Mass | 1 | kg
Bromophos | Elementary flows/Emission to air/indoor | Mass | 1 | kg
Bromophos | Elementary flows/Emission to air/low population density | Mass | 1 | kg
Bromophos | Elementary flows/Emission to air/unspecified | Mass | 1 | kg
Bromophos | Elementary flows/Emission to air/low population density, long-term | Mass | 1 | kg
Bromophos | Elementary flows/Emission to water/ocean | Mass | 1 | kg
Bromophos | Elementary flows/Emission to water/ground water, long-term | Mass | 1 | kg
Bromophos | Elementary flows/Emission to water/river | Mass | 1 | kg
Bromophos | Elementary flows/Emission to soil/forestry | Mass | 1 | kg
Bromophos | Elementary flows/Emission to water/unspecified | Mass | 1 | kg
Bromophos ethyl | Elementary flows/Emission to air/lower stratosphere + upper troposphere | Mass | 1 | kg
Bromophos ethyl | Elementary flows/Emission to air/high population density | Mass | 1 | kg
Bromophos ethyl | Elementary flows/Emission to soil/industrial | Mass | 1 | kg
Bromophos ethyl | Elementary flows/Emission to soil/agricultural | Mass | 1 | kg
BROMOPHOS ETHYL | Elementary flows/Emission to soil/unspecified | Mass | 1 | kg
Bromophos ethyl | Elementary flows/Emission to air/indoor | Mass | 1 | kg
Bromophos ethyl | Elementary flows/Emission to air/low population density | Mass | 1 | kg
Bromophos ethyl | Elementary flows/Emission to air/unspecified | Mass | 1 | kg
Bromophos ethyl | Elementary flows/Emission to air/low population density, long-term | Mass | 1 | kg
Bromophos ethyl | Elementary flows/Emission to water/ocean | Mass | 1 | kg
Bromophos ethyl | Elementary flows/Emission to water/ground water, long-term | Mass | 1 | kg
Bromophos ethyl | Elementary flows/Emission to water/river | Mass | 1 | kg
Bromophos ethyl | Elementary flows/Emission to soil/forestry | Mass | 1 | kg
Bromophos ethyl | Elementary flows/Emission to water/unspecified | Mass | 1 | kg
Bromopropane | Elementary flows/Emission to air/unspecified | Mass | 1 | kg
Bromopropane | Elementary flows/Emission to water/unspecified | Mass | 1 | kg
Bromoxynil | Elementary flows/Emission to air/lower stratosphere + upper troposphere | Mass | 1 | kg
Bromoxynil | Elementary flows/Emission to water/river, long-term | Mass | 1 | kg
Bromoxynil | Elementary flows/Emission to air/high population density | Mass | 1 | kg
Bromoxynil | Elementary flows/Emission to soil/industrial | Mass | 1 | kg
Bromoxynil | Elementary flows/Emission to water/lake | Mass | 1 | kg
Bromoxynil | Elementary flows/Emission to soil/agricultural | Mass | 1 | kg
Bromoxynil | Elementary flows/Emission to water/fresh water, long-term | Mass | 1 | kg
Bromoxynil | Elementary flows/Emission to soil/unspecified | Mass | 1 | kg
Bromoxynil | Elementary flows/Emission to air/indoor | Mass | 1 | kg
Bromoxynil | Elementary flows/Emission to air/low population density | Mass | 1 | kg
Bromoxynil | Elementary flows/Emission to air/unspecified | Mass | 1 | kg
Bromoxynil | Elementary flows/Emission to water/fresh water | Mass | 1 | kg
Bromoxynil | Elementary flows/Emission to water/fossil- | Mass | 1 | kg
Bromoxynil | Elementary flows/Emission to water/surface water | Mass | 1 | kg
Bromoxynil | Elementary flows/Emission to air/low population density, long-term | Mass | 1 | kg
Bromoxynil | Elementary flows/Emission to water/ocean | Mass | 1 | kg
Bromoxynil | Elementary flows/Emission to water/ground water, long-term | Mass | 1 | kg
Bromoxynil | Elementary flows/Emission to water/river | Mass | 1 | kg
Bromoxynil | Elementary flows/Emission to soil/forestry | Mass | 1 | kg
Bromoxynil | Elementary flows/Emission to water/unspecified | Mass | 1 | kg
Bromoxynil | Elementary flows/Emission to water/ground water | Mass | 1 | kg
Bromoxynil | Emissions to water/river | Mass | 1 | kg
Bromoxynil | Emissions to water/groundwater | Mass | 1 | kg
Bromoxynil | Emissions to soil/Unspecified | Mass | 1 | kg
Bromoxynil heptanoate | Elementary flows/Emission to air/lower stratosphere + upper troposphere | Mass | 1 | kg
Bromoxynil heptanoate | Elementary flows/Emission to water/river, long-term | Mass | 1 | kg
Bromoxynil heptanoate | Elementary flows/Emission to air/high population density | Mass | 1 | kg
Bromoxynil heptanoate | Elementary flows/Emission to soil/industrial | Mass | 1 | kg
Bromoxynil heptanoate | Elementary flows/Emission to water/lake | Mass | 1 | kg
Bromoxynil heptanoate | Elementary flows/Emission to soil/agricultural | Mass | 1 | kg
Bromoxynil heptanoate | Elementary flows/Emission to soil/unspecified | Mass | 1 | kg
Bromoxynil heptanoate | Elementary flows/Emission to air/indoor | Mass | 1 | kg
Bromoxynil heptanoate | Elementary flows/Emission to air/low population density | Mass | 1 | kg
Bromoxynil heptanoate | Elementary flows/Emission to air/unspecified | Mass | 1 | kg
Bromoxynil heptanoate | Elementary flows/Emission to air/low population density, long-term | Mass | 1 | kg
Bromoxynil heptanoate | Elementary flows/Emission to water/ocean | Mass | 1 | kg
Bromoxynil heptanoate | Elementary flows/Emission to water/ground water, long-term | Mass | 1 | kg
Bromoxynil heptanoate | Elementary flows/Emission to water/river | Mass | 1 | kg
Bromoxynil heptanoate | Elementary flows/Emission to soil/forestry | Mass | 1 | kg
Bromoxynil heptanoate | Elementary flows/Emission to water/unspecified | Mass | 1 | kg
Bromoxynil heptanoate | Elementary flows/Emission to water/ground water | Mass | 1 | kg
Bromoxynil octanoate | Elementary flows/Emission to air/lower stratosphere + upper troposphere | Mass | 1 | kg
Bromoxynil octanoate | Elementary flows/Emission to water/river, long-term | Mass | 1 | kg
Bromoxynil octanoate | Elementary flows/Emission to air/high population density | Mass | 1 | kg
Bromoxynil octanoate | Elementary flows/Emission to soil/industrial | Mass | 1 | kg
Bromoxynil octanoate | Elementary flows/Emission to water/lake | Mass | 1 | kg
Bromoxynil octanoate | Elementary flows/Emission to soil/agricultural | Mass | 1 | kg
Bromoxynil octanoate | Elementary flows/Emission to soil/unspecified | Mass | 1 | kg
Bromoxynil octanoate | Elementary flows/Emission to air/indoor | Mass | 1 | kg
Bromoxynil octanoate | Elementary flows/Emission to air/low population density | Mass | 1 | kg
Bromoxynil octanoate | Elementary flows/Emission to air/unspecified | Mass | 1 | kg
Bromoxynil octanoate | Elementary flows/Emission to air/low population density, long-term | Mass | 1 | kg
Bromoxynil octanoate | Elementary flows/Emission to water/ocean | Mass | 1 | kg
Bromoxynil octanoate | Elementary flows/Emission to water/ground water, long-term | Mass | 1 | kg
Bromoxynil octanoate | Elementary flows/Emission to water/river | Mass | 1 | kg
Bromoxynil octanoate | Elementary flows/Emission to soil/forestry | Mass | 1 | kg
Bromoxynil octanoate | Elementary flows/Emission to water/unspecified | Mass | 1 | kg
Bromoxynil octanoate | Elementary flows/Emission to water/ground water | Mass | 1 | kg
Bromoxynil-ester | Elementary flows/Emission to soil/industrial | Mass | 1 | kg
Bromoxynil-ester | Elementary flows/Emission to soil/agricultural | Mass | 1 | kg
Bromoxynil-ester | Elementary flows/Emission to soil/unspecified | Mass | 1 | kg
Bromoxynil-ester | Elementary flows/Emission to soil/forestry | Mass | 1 | kg
Bromuconazole | Elementary flows/Emission to air/lower stratosphere + upper troposphere | Mass | 1 | kg
Bromuconazole | Elementary flows/Emission to water/river, long-term | Mass | 1 | kg
Bromuconazole | Elementary flows/Emission to air/high population density | Mass | 1 | kg
Bromuconazole | Elementary flows/Emission to soil/industrial | Mass | 1 | kg
Bromuconazole | Elementary flows/Emission to water/lake | Mass | 1 | kg
Bromuconazole | Elementary flows/Emission to soil/agricultural | Mass | 1 | kg
Bromuconazole | Elementary flows/Emission to water/fresh water, long-term | Mass | 1 | kg
Bromuconazole | Elementary flows/Emission to soil/unspecified | Mass | 1 | kg
Bromuconazole | Elementary flows/Emission to air/indoor | Mass | 1 | kg
Bromuconazole | Elementary flows/Emission to air/low population density | Mass | 1 | kg
Bromuconazole | Elementary flows/Emission to air/unspecified | Mass | 1 | kg
Bromuconazole | Elementary flows/Emission to water/fresh water | Mass | 1 | kg
Bromuconazole | Elementary flows/Emission to water/fossil- | Mass | 1 | kg
Bromuconazole | Elementary flows/Emission to air/low population density, long-term | Mass | 1 | kg
Bromuconazole | Elementary flows/Emission to water/ocean | Mass | 1 | kg
Bromuconazole | Elementary flows/Emission to water/ground water, long-term | Mass | 1 | kg
Bromuconazole | Elementary flows/Emission to water/river | Mass | 1 | kg
Bromuconazole | Elementary flows/Emission to soil/forestry | Mass | 1 | kg
Bromuconazole | Elementary flows/Emission to water/unspecified | Mass | 1 | kg
Bromuconazole | Elementary flows/Emission to water/ground water | Mass | 1 | kg
Brown carbon | Elementary flows/Emission to air/unspecified | Mass | 1 | kg
Brown carbon, from fuel combustion | Elementary flows/Emission to air/unspecified | Mass | 1 | kg
Brown carbon, from open burning | Elementary flows/Emission to air/unspecified | Mass | 1 | kg
brown coal; 11.9 MJ/kg | Elementary flows/Resource/in ground | Net calorific value | 1 | MJ
Brucine | Elementary flows/Emission to air/lower stratosphere + upper troposphere | Mass | 1 | kg
Brucine | Elementary flows/Emission to air/high population density | Mass | 1 | kg
Brucine | Elementary flows/Emission to soil/industrial | Mass | 1 | kg
Brucine | Elementary flows/Emission to soil/agricultural | Mass | 1 | kg
BRUCINE | Elementary flows/Emission to soil/unspecified | Mass | 1 | kg
Brucine | Elementary flows/Emission to air/indoor | Mass | 1 | kg
Brucine | Elementary flows/Emission to air/low population density | Mass | 1 | kg
Brucine | Elementary flows/Emission to air/unspecified | Mass | 1 | kg
Brucine | Elementary flows/Emission to air/low population density, long-term | Mass | 1 | kg
Brucine | Elementary flows/Emission to water/ocean | Mass | 1 | kg
Brucine | Elementary flows/Emission to water/ground water, long-term | Mass | 1 | kg
Brucine | Elementary flows/Emission to water/river | Mass | 1 | kg
Brucine | Elementary flows/Emission to soil/forestry | Mass | 1 | kg
Brucine | Elementary flows/Emission to water/unspecified | Mass | 1 | kg
BTEX (Benzene, Toluene, Ethylbenzene, and Xylene), unspecified ratio | Elementary flows/Emission to air/unspecified | Mass | 1 | kg
BTEX (Benzene, Toluene, Ethylbenzene, and Xylene), unspecified ratio | Elementary flows/Emission to water/unspecified | Mass | 1 | kg
Budesonide | Elementary flows/Emission to air/lower stratosphere + upper troposphere | Mass | 1 | kg
Budesonide | Elementary flows/Emission to water/river, long-term | Mass | 1 | kg
Budesonide | Elementary flows/Emission to air/high population density | Mass | 1 | kg
Budesonide | Elementary flows/Emission to soil/industrial | Mass | 1 | kg
Budesonide | Elementary flows/Emission to water/lake | Mass | 1 | kg
Budesonide | Elementary flows/Emission to soil/agricultural | Mass | 1 | kg
Budesonide | Elementary flows/Emission to soil/unspecified | Mass | 1 | kg
Budesonide | Elementary flows/Emission to air/indoor | Mass | 1 | kg
Budesonide | Elementary flows/Emission to air/low population density | Mass | 1 | kg
Budesonide | Elementary flows/Emission to air/unspecified | Mass | 1 | kg
Budesonide | Elementary flows/Emission to air/low population density, long-term | Mass | 1 | kg
Budesonide | Elementary flows/Emission to water/ocean | Mass | 1 | kg
Budesonide | Elementary flows/Emission to water/ground water, long-term | Mass | 1 | kg
Budesonide | Elementary flows/Emission to water/river | Mass | 1 | kg
Budesonide | Elementary flows/Emission to soil/forestry | Mass | 1 | kg
Budesonide | Elementary flows/Emission to water/unspecified | Mass | 1 | kg
Budesonide | Elementary flows/Emission to water/ground water | Mass | 1 | kg
Bufencarb | Elementary flows/Emission to air/lower stratosphere + upper troposphere | Mass | 1 | kg
Bufencarb | Elementary flows/Emission to air/high population density | Mass | 1 | kg
Bufencarb | Elementary flows/Emission to soil/industrial | Mass | 1 | kg
Bufencarb | Elementary flows/Emission to soil/agricultural | Mass | 1 | kg
BUFENCARB | Elementary flows/Emission to soil/unspecified | Mass | 1 | kg
Bufencarb | Elementary flows/Emission to air/indoor | Mass | 1 | kg
Bufencarb | Elementary flows/Emission to air/low population density | Mass | 1 | kg
Bufencarb | Elementary flows/Emission to air/unspecified | Mass | 1 | kg
Bufencarb | Elementary flows/Emission to air/low population density, long-term | Mass | 1 | kg
Bufencarb | Elementary flows/Emission to water/ocean | Mass | 1 | kg
Bufencarb | Elementary flows/Emission to water/ground water, long-term | Mass | 1 | kg
Bufencarb | Elementary flows/Emission to water/river | Mass | 1 | kg
Bufencarb | Elementary flows/Emission to soil/forestry | Mass | 1 | kg
Bufencarb | Elementary flows/Emission to water/unspecified | Mass | 1 | kg
Building machine/RER/I U/AusSD U | Materials/fuels | Number of items | 1 | Item(s)
Building, hall, steel construction/CH/I U/AusSD U | Materials/fuels | Area | 1 | m2
Bulk waste, unspecified | Elementary flows/Waste/ecopoints 97, CH | Mass | 1 | kg
Bulk waste, unspecified | Elementary flows/Waste/unspecified | Mass | 1 | kg
bulldozer operation, medium load factor/AU U | Agricultural | Duration | 1 | d
Bupirimate | Elementary flows/Emission to air/lower stratosphere + upper troposphere | Mass | 1 | kg
Bupirimate | Elementary flows/Emission to air/high population density | Mass | 1 | kg
Bupirimate | Elementary flows/Emission to soil/industrial | Mass | 1 | kg
BUPIRIMATE | Elementary flows/Emission to soil/agricultural | Mass | 1 | kg
BUPIRIMATE | Elementary flows/Emission to soil/unspecified | Mass | 1 | kg
Bupirimate | Elementary flows/Emission to air/indoor | Mass | 1 | kg
Bupirimate | Elementary flows/Emission to air/low population density | Mass | 1 | kg
Bupirimate | Elementary flows/Emission to air/unspecified | Mass | 1 | kg
Bupirimate | Elementary flows/Emission to air/low population density, long-term | Mass | 1 | kg
Bupirimate | Elementary flows/Emission to water/ocean | Mass | 1 | kg
Bupirimate | Elementary flows/Emission to water/ground water, long-term | Mass | 1 | kg
Bupirimate | Elementary flows/Emission to water/river | Mass | 1 | kg
Bupirimate | Elementary flows/Emission to soil/forestry | Mass | 1 | kg
Bupirimate | Elementary flows/Emission to water/unspecified | Mass | 1 | kg
Buprofezin | Elementary flows/Emission to air/lower stratosphere + upper troposphere | Mass | 1 | kg
Buprofezin | Elementary flows/Emission to water/river, long-term | Mass | 1 | kg
Buprofezin | Elementary flows/Emission to air/high population density | Mass | 1 | kg
Buprofezin | Elementary flows/Emission to soil/industrial | Mass | 1 | kg
Buprofezin | Elementary flows/Emission to water/lake | Mass | 1 | kg
Buprofezin | Elementary flows/Emission to soil/agricultural | Mass | 1 | kg
Buprofezin | Elementary flows/Emission to water/fresh water, long-term | Mass | 1 | kg
Buprofezin | Elementary flows/Emission to soil/unspecified | Mass | 1 | kg
Buprofezin | Elementary flows/Emission to air/indoor | Mass | 1 | kg
Buprofezin | Elementary flows/Emission to air/low population density | Mass | 1 | kg
Buprofezin | Elementary flows/Emission to air/unspecified | Mass | 1 | kg
Buprofezin | Elementary flows/Emission to water/fresh water | Mass | 1 | kg
Buprofezin | Elementary flows/Emission to water/fossil- | Mass | 1 | kg
Buprofezin | Elementary flows/Emission to air/low population density, long-term | Mass | 1 | kg
Buprofezin | Elementary flows/Emission to water/ocean | Mass | 1 | kg
Buprofezin | Elementary flows/Emission to water/ground water, long-term | Mass | 1 | kg
Buprofezin | Elementary flows/Emission to water/river | Mass | 1 | kg
Buprofezin | Elementary flows/Emission to soil/forestry | Mass | 1 | kg
Buprofezin | Elementary flows/Emission to water/unspecified | Mass | 1 | kg
Buprofezin | Elementary flows/Emission to water/ground water | Mass | 1 | kg
Busan 881 | Elementary flows/Emission to soil/agricultural | Mass | 1 | kg
Busan 881 | Elementary flows/Emission to air/unspecified | Mass | 1 | kg
Busan 881 | Elementary flows/Emission to water/unspecified | Mass | 1 | kg
Butachlor | Elementary flows/Emission to air/lower stratosphere + upper troposphere | Mass | 1 | kg
Butachlor | Elementary flows/Emission to air/high population density | Mass | 1 | kg
Butachlor | Elementary flows/Emission to soil/industrial | Mass | 1 | kg
Butachlor | Elementary flows/Emission to soil/agricultural | Mass | 1 | kg
BUTACHLOR | Elementary flows/Emission to soil/unspecified | Mass | 1 | kg
Butachlor | Elementary flows/Emission to air/indoor | Mass | 1 | kg
Butachlor | Elementary flows/Emission to air/low population density | Mass | 1 | kg
Butachlor | Elementary flows/Emission to air/unspecified | Mass | 1 | kg
Butachlor | Elementary flows/Emission to air/low population density, long-term | Mass | 1 | kg
Butachlor | Elementary flows/Emission to water/ocean | Mass | 1 | kg
Butachlor | Elementary flows/Emission to water/ground water, long-term | Mass | 1 | kg
Butachlor | Elementary flows/Emission to water/river | Mass | 1 | kg
Butachlor | Elementary flows/Emission to soil/forestry | Mass | 1 | kg
Butachlor | Elementary flows/Emission to water/unspecified | Mass | 1 | kg
Butadiene | Elementary flows/Emission to air/lower stratosphere + upper troposphere | Mass | 1 | kg
Butadiene | Elementary flows/Emission to water/river, long-term | Mass | 1 | kg
Butadiene | Elementary flows/Emission to air/high population density | Mass | 1 | kg
Butadiene | Elementary flows/Emission to soil/industrial | Mass | 1 | kg
Butadiene | Elementary flows/Emission to water/lake | Mass | 1 | kg
Butadiene | Elementary flows/Emission to soil/agricultural | Mass | 1 | kg
Butadiene | Elementary flows/Emission to water/fresh water, long-term | Mass | 1 | kg
Butadiene | Elementary flows/Emission to soil/unspecified | Mass | 1 | kg
Butadiene | Elementary flows/Emission to air/indoor | Mass | 1 | kg
Butadiene | Elementary flows/Emission to air/low population density | Mass | 1 | kg
Butadiene | Elementary flows/Emission to air/unspecified | Mass | 1 | kg
Butadiene | Elementary flows/Emission to water/fresh water | Mass | 1 | kg
Butadiene | Elementary flows/Emission to water/fossil- | Mass | 1 | kg
Butadiene | Elementary flows/Emission to air/low population density, long-term | Mass | 1 | kg
Butadiene | Elementary flows/Emission to water/ocean | Mass | 1 | kg
Butadiene | Elementary flows/Emission to water/ground water, long-term | Mass | 1 | kg
Butadiene | Elementary flows/Emission to water/river | Mass | 1 | kg
Butadiene | Elementary flows/Emission to soil/forestry | Mass | 1 | kg
Butadiene | Elementary flows/Emission to water/unspecified | Mass | 1 | kg
Butadiene | Elementary flows/Emission to water/ground water | Mass | 1 | kg
Butadiene | Emissions to air/Unspecified | Mass | 1 | kg
Butadiene, hexachloro- | Elementary flows/Emission to air/indoor | Mass | 1 | kg
Butafenacil | Elementary flows/Emission to soil/industrial | Mass | 1 | kg
Butafenacil | Elementary flows/Emission to soil/agricultural | Mass | 1 | kg
Butafenacil | Elementary flows/Emission to soil/unspecified | Mass | 1 | kg
Butafenacil | Elementary flows/Emission to soil/forestry | Mass | 1 | kg
Butamifos | Elementary flows/Emission to air/lower stratosphere + upper troposphere | Mass | 1 | kg
Butamifos | Elementary flows/Emission to air/high population density | Mass | 1 | kg
Butamifos | Elementary flows/Emission to soil/industrial | Mass | 1 | kg
Butamifos | Elementary flows/Emission to soil/agricultural | Mass | 1 | kg
BUTAMIFOS | Elementary flows/Emission to soil/unspecified | Mass | 1 | kg
Butamifos | Elementary flows/Emission to air/indoor | Mass | 1 | kg
Butamifos | Elementary flows/Emission to air/low population density | Mass | 1 | kg
Butamifos | Elementary flows/Emission to air/unspecified | Mass | 1 | kg
Butamifos | Elementary flows/Emission to air/low population density, long-term | Mass | 1 | kg
Butamifos | Elementary flows/Emission to water/ocean | Mass | 1 | kg
Butamifos | Elementary flows/Emission to water/ground water, long-term | Mass | 1 | kg
Butamifos | Elementary flows/Emission to water/river | Mass | 1 | kg
Butamifos | Elementary flows/Emission to soil/forestry | Mass | 1 | kg
Butamifos | Elementary flows/Emission to water/unspecified | Mass | 1 | kg
Butan-2-ylcyclohexane | Elementary flows/Emission to air/unspecified | Mass | 1 | kg
Butanal | Elementary flows/Emission to air/indoor | Mass | 1 | kg
Butanal, 3-methyl- | Elementary flows/Emission to air/lower stratosphere + upper troposphere | Mass | 1 | kg
Butanal, 3-methyl- | Elementary flows/Emission to air/high population density | Mass | 1 | kg
Butanal, 3-methyl- | Elementary flows/Emission to soil/industrial | Mass | 1 | kg
Butanal, 3-methyl- | Elementary flows/Emission to soil/agricultural | Mass | 1 | kg
Butanal, 3-methyl- | Elementary flows/Emission to soil/unspecified | Mass | 1 | kg
Butanal, 3-methyl- | Elementary flows/Emission to air/indoor | Mass | 1 | kg
Butanal, 3-methyl- | Elementary flows/Emission to air/low population density | Mass | 1 | kg
Butanal, 3-methyl- | Elementary flows/Emission to air/unspecified | Mass | 1 | kg
Butanal, 3-methyl- | Elementary flows/Emission to air/low population density, long-term | Mass | 1 | kg
Butanal, 3-methyl- | Elementary flows/Emission to water/ocean | Mass | 1 | kg
Butanal, 3-methyl- | Elementary flows/Emission to water/ground water, long-term | Mass | 1 | kg
Butanal, 3-methyl- | Elementary flows/Emission to water/river | Mass | 1 | kg
Butanal, 3-methyl- | Elementary flows/Emission to soil/forestry | Mass | 1 | kg
Butanal, 3-methyl- | Elementary flows/Emission to water/unspecified | Mass | 1 | kg
Butane | Elementary flows/Emission to air/lower stratosphere + upper troposphere | Mass | 1 | kg
Butane | Elementary flows/Emission to air/high population density | Mass | 1 | kg
Butane | Elementary flows/Emission to soil/unspecified | Mass | 1 | kg
Butane | Elementary flows/Emission to air/low population density | Mass | 1 | kg
Butane | Elementary flows/Emission to air/unspecified | Mass | 1 | kg
Butane | Elementary flows/Emission to air/low population density, long-term | Mass | 1 | kg
Butane | Elementary flows/Emission to water/ocean | Mass | 1 | kg
Butane | Elementary flows/Emission to water/ground water, long-term | Mass | 1 | kg
Butane | Elementary flows/Emission to water/unspecified | Mass | 1 | kg
Butane | Elementary flows/Emission to water/ground water | Mass | 1 | kg
Butane diamine (Tetramethylenediamine TMDA) | Elementary flows/Emission to air/unspecified | Mass | 1 | kg
Butane, 1,1,1,2,2,3,3,4,4-nonafluoro-, HFC-329p | Elementary flows/Emission to air/unspecified | Mass | 1 | kg
Butane, 1,1,1,2,2,3,3,4,4-nonafluoro-4-methoxy- | Elementary flows/Emission to air/unspecified | Mass | 1 | kg
Butane, 1,1,1,3,3-pentafluoro-, HFC-365mfc | Elementary flows/Emission to air/lower stratosphere + upper troposphere | Mass | 1 | kg
Butane, 1,1,1,3,3-pentafluoro-, HFC-365mfc | Elementary flows/Emission to air/high population density | Mass | 1 | kg
Butane, 1,1,1,3,3-pentafluoro-, HFC-365mfc | Elementary flows/Emission to air/low population density | Mass | 1 | kg
Butane, 1,1,1,3,3-pentafluoro-, HFC-365mfc | Elementary flows/Emission to air/unspecified | Mass | 1 | kg
Butane, 1,1,1,3,3-pentafluoro-, HFC-365mfc | Elementary flows/Emission to air/low population density, long-term | Mass | 1 | kg
Butane, 1,2-epoxy- | Elementary flows/Emission to air/lower stratosphere + upper troposphere | Mass | 1 | kg
Butane, 1,2-epoxy- | Elementary flows/Emission to water/river, long-term | Mass | 1 | kg
Butane, 1,2-epoxy- | Elementary flows/Emission to air/high population density | Mass | 1 | kg
Butane, 1,2-epoxy- | Elementary flows/Emission to soil/industrial | Mass | 1 | kg
Butane, 1,2-epoxy- | Elementary flows/Emission to water/lake | Mass | 1 | kg
Butane, 1,2-epoxy- | Elementary flows/Emission to soil/agricultural | Mass | 1 | kg
Butane, 1,2-epoxy- | Elementary flows/Emission to soil/unspecified | Mass | 1 | kg
Butane, 1,2-epoxy- | Elementary flows/Emission to air/indoor | Mass | 1 | kg
Butane, 1,2-epoxy- | Elementary flows/Emission to air/low population density | Mass | 1 | kg
Butane, 1,2-epoxy- | Elementary flows/Emission to air/unspecified | Mass | 1 | kg
Butane, 1,2-epoxy- | Elementary flows/Emission to air/low population density, long-term | Mass | 1 | kg
Butane, 1,2-epoxy- | Elementary flows/Emission to water/ocean | Mass | 1 | kg
Butane, 1,2-epoxy- | Elementary flows/Emission to water/ground water, long-term | Mass | 1 | kg
Butane, 1,2-epoxy- | Elementary flows/Emission to water/river | Mass | 1 | kg
Butane, 1,2-epoxy- | Elementary flows/Emission to soil/forestry | Mass | 1 | kg
Butane, 1,2-epoxy- | Elementary flows/Emission to water/unspecified | Mass | 1 | kg
Butane, 1,2-epoxy- | Elementary flows/Emission to water/ground water | Mass | 1 | kg
Butane, 1,3-dibromo- | Elementary flows/Emission to air/lower stratosphere + upper troposphere | Mass | 1 | kg
Butane, 1,3-dibromo- | Elementary flows/Emission to air/high population density | Mass | 1 | kg
Butane, 1,3-dibromo- | Elementary flows/Emission to soil/industrial | Mass | 1 | kg
Butane, 1,3-dibromo- | Elementary flows/Emission to soil/agricultural | Mass | 1 | kg
Butane, 1,3-dibromo- | Elementary flows/Emission to soil/unspecified | Mass | 1 | kg
Butane, 1,3-dibromo- | Elementary flows/Emission to air/indoor | Mass | 1 | kg
Butane, 1,3-dibromo- | Elementary flows/Emission to air/low population density | Mass | 1 | kg
Butane, 1,3-dibromo- | Elementary flows/Emission to air/unspecified | Mass | 1 | kg
Butane, 1,3-dibromo- | Elementary flows/Emission to air/low population density, long-term | Mass | 1 | kg
Butane, 1,3-dibromo- | Elementary flows/Emission to water/ocean | Mass | 1 | kg
Butane, 1,3-dibromo- | Elementary flows/Emission to water/ground water, long-term | Mass | 1 | kg
Butane, 1,3-dibromo- | Elementary flows/Emission to water/river | Mass | 1 | kg
Butane, 1,3-dibromo- | Elementary flows/Emission to soil/forestry | Mass | 1 | kg
Butane, 1,3-dibromo- | Elementary flows/Emission to water/unspecified | Mass | 1 | kg
Butane, 1-chloro- | Elementary flows/Emission to air/lower stratosphere + upper troposphere | Mass | 1 | kg
Butane, 1-chloro- | Elementary flows/Emission to water/river, long-term | Mass | 1 | kg
Butane, 1-chloro- | Elementary flows/Emission to air/high population density | Mass | 1 | kg
Butane, 1-chloro- | Elementary flows/Emission to soil/industrial | Mass | 1 | kg
Butane, 1-chloro- | Elementary flows/Emission to water/lake | Mass | 1 | kg
Butane, 1-chloro- | Elementary flows/Emission to soil/agricultural | Mass | 1 | kg
Butane, 1-chloro- | Elementary flows/Emission to air/indoor | Mass | 1 | kg
Butane, 1-chloro- | Elementary flows/Emission to air/low population density | Mass | 1 | kg
Butane, 1-chloro- | Elementary flows/Emission to air/low population density, long-term | Mass | 1 | kg
Butane, 1-chloro- | Elementary flows/Emission to water/ocean | Mass | 1 | kg
Butane, 1-chloro- | Elementary flows/Emission to water/ground water, long-term | Mass | 1 | kg
Butane, 1-chloro- | Elementary flows/Emission to water/river | Mass | 1 | kg
Butane, 1-chloro- | Elementary flows/Emission to soil/forestry | Mass | 1 | kg
Butane, 1-chloro- | Elementary flows/Emission to water/unspecified | Mass | 1 | kg
Butane, 1-ethoxy- | Elementary flows/Emission to air/unspecified | Mass | 1 | kg
Butane, 1-iodo-3-methyl- | Elementary flows/Emission to air/lower stratosphere + upper troposphere | Mass | 1 | kg
Butane, 1-iodo-3-methyl- | Elementary flows/Emission to air/high population density | Mass | 1 | kg
Butane, 1-iodo-3-methyl- | Elementary flows/Emission to soil/industrial | Mass | 1 | kg
Butane, 1-iodo-3-methyl- | Elementary flows/Emission to soil/agricultural | Mass | 1 | kg
Butane, 1-iodo-3-methyl- | Elementary flows/Emission to soil/unspecified | Mass | 1 | kg
Butane, 1-iodo-3-methyl- | Elementary flows/Emission to air/indoor | Mass | 1 | kg
Butane, 1-iodo-3-methyl- | Elementary flows/Emission to air/low population density | Mass | 1 | kg
Butane, 1-iodo-3-methyl- | Elementary flows/Emission to air/unspecified | Mass | 1 | kg
Butane, 1-iodo-3-methyl- | Elementary flows/Emission to air/low population density, long-term | Mass | 1 | kg
Butane, 1-iodo-3-methyl- | Elementary flows/Emission to water/ocean | Mass | 1 | kg
Butane, 1-iodo-3-methyl- | Elementary flows/Emission to water/ground water, long-term | Mass | 1 | kg
Butane, 1-iodo-3-methyl- | Elementary flows/Emission to water/river | Mass | 1 | kg
Butane, 1-iodo-3-methyl- | Elementary flows/Emission to soil/forestry | Mass | 1 | kg
Butane, 1-iodo-3-methyl- | Elementary flows/Emission to water/unspecified | Mass | 1 | kg
Butane, 1-isothiocyanato- | Elementary flows/Emission to air/lower stratosphere + upper troposphere | Mass | 1 | kg
Butane, 1-isothiocyanato- | Elementary flows/Emission to air/high population density | Mass | 1 | kg
Butane, 1-isothiocyanato- | Elementary flows/Emission to soil/industrial | Mass | 1 | kg
Butane, 1-isothiocyanato- | Elementary flows/Emission to soil/agricultural | Mass | 1 | kg
BUTANE, 1-ISOTHIOCYANATO- | Elementary flows/Emission to soil/unspecified | Mass | 1 | kg
Butane, 1-isothiocyanato- | Elementary flows/Emission to air/indoor | Mass | 1 | kg
Butane, 1-isothiocyanato- | Elementary flows/Emission to air/low population density | Mass | 1 | kg
Butane, 1-isothiocyanato- | Elementary flows/Emission to air/unspecified | Mass | 1 | kg
Butane, 1-isothiocyanato- | Elementary flows/Emission to air/low population density, long-term | Mass | 1 | kg
Butane, 1-isothiocyanato- | Elementary flows/Emission to water/ocean | Mass | 1 | kg
Butane, 1-isothiocyanato- | Elementary flows/Emission to water/ground water, long-term | Mass | 1 | kg
Butane, 1-isothiocyanato- | Elementary flows/Emission to water/river | Mass | 1 | kg
Butane, 1-isothiocyanato- | Elementary flows/Emission to soil/forestry | Mass | 1 | kg
Butane, 1-isothiocyanato- | Elementary flows/Emission to water/unspecified | Mass | 1 | kg
Butane, 1-methoxy- | Elementary flows/Emission to air/unspecified | Mass | 1 | kg
Butane, 2,2,3,3-tetramethyl- | Elementary flows/Emission to air/unspecified | Mass | 1 | kg
Butane, 2,2,3-trimethyl- | Elementary flows/Emission to air/unspecified | Mass | 1 | kg
Butane, 2-methoxy-2-methyl- | Elementary flows/Emission to air/unspecified | Mass | 1 | kg
Butane, perfluoro- | Elementary flows/Emission to air/lower stratosphere + upper troposphere | Mass | 1 | kg
Butane, perfluoro- | Elementary flows/Emission to air/high population density | Mass | 1 | kg
Butane, perfluoro- | Elementary flows/Emission to air/low population density | Mass | 1 | kg
Butane, perfluoro- | Elementary flows/Emission to air/unspecified | Mass | 1 | kg
Butane, perfluoro- | Elementary flows/Emission to air/low population density, long-term | Mass | 1 | kg
Butane, perfluorocyclo-, PFC-318 | Elementary flows/Emission to air/lower stratosphere + upper troposphere | Mass | 1 | kg
Butane, perfluorocyclo-, PFC-318 | Elementary flows/Emission to air/high population density | Mass | 1 | kg
Butane, perfluorocyclo-, PFC-318 | Elementary flows/Emission to air/low population density | Mass | 1 | kg
Butane, perfluorocyclo-, PFC-318 | Elementary flows/Emission to air/unspecified | Mass | 1 | kg
Butane, perfluorocyclo-, PFC-318 | Elementary flows/Emission to air/low population density, long-term | Mass | 1 | kg
Butane-2,3-diol | Elementary flows/Emission to air/unspecified | Mass | 1 | kg
Butanedioc acid | Elementary flows/Emission to air/lower stratosphere + upper troposphere | Mass | 1 | kg
Butanedioc acid | Elementary flows/Emission to air/high population density | Mass | 1 | kg
Butanedioc acid | Elementary flows/Emission to soil/industrial | Mass | 1 | kg
Butanedioc acid | Elementary flows/Emission to soil/agricultural | Mass | 1 | kg
Butanedioc acid | Elementary flows/Emission to soil/unspecified | Mass | 1 | kg
Butanedioc acid | Elementary flows/Emission to air/indoor | Mass | 1 | kg
Butanedioc acid | Elementary flows/Emission to air/low population density | Mass | 1 | kg
Butanedioc acid | Elementary flows/Emission to air/unspecified | Mass | 1 | kg
Butanedioc acid | Elementary flows/Emission to air/low population density, long-term | Mass | 1 | kg
Butanedioc acid | Elementary flows/Emission to water/ocean | Mass | 1 | kg
Butanedioc acid | Elementary flows/Emission to water/ground water, long-term | Mass | 1 | kg
Butanedioc acid | Elementary flows/Emission to water/river | Mass | 1 | kg
Butanedioc acid | Elementary flows/Emission to water/unspecified | Mass | 1 | kg
Butanedioic acid, 2,2-dimethyl- | Elementary flows/Emission to air/lower stratosphere + upper troposphere | Mass | 1 | kg
Butanedioic acid, 2,2-dimethyl- | Elementary flows/Emission to air/high population density | Mass | 1 | kg
Butanedioic acid, 2,2-dimethyl- | Elementary flows/Emission to soil/industrial | Mass | 1 | kg
Butanedioic acid, 2,2-dimethyl- | Elementary flows/Emission to soil/agricultural | Mass | 1 | kg
Butanedioic acid, 2,2-dimethyl- | Elementary flows/Emission to soil/unspecified | Mass | 1 | kg
Butanedioic acid, 2,2-dimethyl- | Elementary flows/Emission to air/indoor | Mass | 1 | kg
Butanedioic acid, 2,2-dimethyl- | Elementary flows/Emission to air/low population density | Mass | 1 | kg
Butanedioic acid, 2,2-dimethyl- | Elementary flows/Emission to air/unspecified | Mass | 1 | kg
Butanedioic acid, 2,2-dimethyl- | Elementary flows/Emission to air/low population density, long-term | Mass | 1 | kg
Butanedioic acid, 2,2-dimethyl- | Elementary flows/Emission to water/ocean | Mass | 1 | kg
Butanedioic acid, 2,2-dimethyl- | Elementary flows/Emission to water/ground water, long-term | Mass | 1 | kg
Butanedioic acid, 2,2-dimethyl- | Elementary flows/Emission to water/river | Mass | 1 | kg
Butanedioic acid, 2,2-dimethyl- | Elementary flows/Emission to soil/forestry | Mass | 1 | kg
Butanedioic acid, 2,2-dimethyl- | Elementary flows/Emission to water/unspecified | Mass | 1 | kg
Butanedioic acid, dibutyl ester | Elementary flows/Emission to air/lower stratosphere + upper troposphere | Mass | 1 | kg
Butanedioic acid, dibutyl ester | Elementary flows/Emission to air/high population density | Mass | 1 | kg
Butanedioic acid, dibutyl ester | Elementary flows/Emission to soil/industrial | Mass | 1 | kg
Butanedioic acid, dibutyl ester | Elementary flows/Emission to soil/agricultural | Mass | 1 | kg
Butanedioic acid, dibutyl ester | Elementary flows/Emission to soil/unspecified | Mass | 1 | kg
Butanedioic acid, dibutyl ester | Elementary flows/Emission to air/indoor | Mass | 1 | kg
Butanedioic acid, dibutyl ester | Elementary flows/Emission to air/low population density | Mass | 1 | kg
Butanedioic acid, dibutyl ester | Elementary flows/Emission to air/unspecified | Mass | 1 | kg
Butanedioic acid, dibutyl ester | Elementary flows/Emission to air/low population density, long-term | Mass | 1 | kg
Butanedioic acid, dibutyl ester | Elementary flows/Emission to water/ocean | Mass | 1 | kg
Butanedioic acid, dibutyl ester | Elementary flows/Emission to water/ground water, long-term | Mass | 1 | kg
Butanedioic acid, dibutyl ester | Elementary flows/Emission to water/river | Mass | 1 | kg
Butanedioic acid, dibutyl ester | Elementary flows/Emission to soil/forestry | Mass | 1 | kg
Butanedioic acid, dibutyl ester | Elementary flows/Emission to water/unspecified | Mass | 1 | kg
Butanedioic acid, methylene- | Elementary flows/Emission to air/lower stratosphere + upper troposphere | Mass | 1 | kg
Butanedioic acid, methylene- | Elementary flows/Emission to air/high population density | Mass | 1 | kg
Butanedioic acid, methylene- | Elementary flows/Emission to soil/industrial | Mass | 1 | kg
Butanedioic acid, methylene- | Elementary flows/Emission to soil/agricultural | Mass | 1 | kg
Butanedioic acid, methylene- | Elementary flows/Emission to soil/unspecified | Mass | 1 | kg
Butanedioic acid, methylene- | Elementary flows/Emission to air/indoor | Mass | 1 | kg
Butanedioic acid, methylene- | Elementary flows/Emission to air/low population density | Mass | 1 | kg
Butanedioic acid, methylene- | Elementary flows/Emission to air/unspecified | Mass | 1 | kg
Butanedioic acid, methylene- | Elementary flows/Emission to air/low population density, long-term | Mass | 1 | kg
Butanedioic acid, methylene- | Elementary flows/Emission to water/ocean | Mass | 1 | kg
Butanedioic acid, methylene- | Elementary flows/Emission to water/ground water, long-term | Mass | 1 | kg
Butanedioic acid, methylene- | Elementary flows/Emission to water/river | Mass | 1 | kg
Butanedioic acid, methylene- | Elementary flows/Emission to water/unspecified | Mass | 1 | kg
Butanethiol | Elementary flows/Emission to air/lower stratosphere + upper troposphere | Mass | 1 | kg
Butanethiol | Elementary flows/Emission to air/high population density | Mass | 1 | kg
Butanethiol | Elementary flows/Emission to soil/industrial | Mass | 1 | kg
Butanethiol | Elementary flows/Emission to soil/agricultural | Mass | 1 | kg
BUTANETHIOL | Elementary flows/Emission to soil/unspecified | Mass | 1 | kg
Butanethiol | Elementary flows/Emission to air/indoor | Mass | 1 | kg
Butanethiol | Elementary flows/Emission to air/low population density | Mass | 1 | kg
Butanethiol | Elementary flows/Emission to air/unspecified | Mass | 1 | kg
Butanethiol | Elementary flows/Emission to air/low population density, long-term | Mass | 1 | kg
Butanethiol | Elementary flows/Emission to water/ocean | Mass | 1 | kg
Butanethiol | Elementary flows/Emission to water/ground water, long-term | Mass | 1 | kg
Butanethiol | Elementary flows/Emission to water/river | Mass | 1 | kg
Butanethiol | Elementary flows/Emission to soil/forestry | Mass | 1 | kg
Butanethiol | Elementary flows/Emission to water/unspecified | Mass | 1 | kg
Butanoic acid, 2-methyl-, (,+-,)- | Elementary flows/Emission to air/lower stratosphere + upper troposphere | Mass | 1 | kg
Butanoic acid, 2-methyl-, (,+-,)- | Elementary flows/Emission to air/high population density | Mass | 1 | kg
Butanoic acid, 2-methyl-, (,+-,)- | Elementary flows/Emission to soil/industrial | Mass | 1 | kg
Butanoic acid, 2-methyl-, (,+-,)- | Elementary flows/Emission to soil/agricultural | Mass | 1 | kg
Butanoic acid, 2-methyl-, (,+-,)- | Elementary flows/Emission to soil/unspecified | Mass | 1 | kg
Butanoic acid, 2-methyl-, (,+-,)- | Elementary flows/Emission to air/indoor | Mass | 1 | kg
Butanoic acid, 2-methyl-, (,+-,)- | Elementary flows/Emission to air/low population density | Mass | 1 | kg
Butanoic acid, 2-methyl-, (,+-,)- | Elementary flows/Emission to air/unspecified | Mass | 1 | kg
Butanoic acid, 2-methyl-, (,+-,)- | Elementary flows/Emission to air/low population density, long-term | Mass | 1 | kg
Butanoic acid, 2-methyl-, (,+-,)- | Elementary flows/Emission to water/ocean | Mass | 1 | kg
Butanoic acid, 2-methyl-, (,+-,)- | Elementary flows/Emission to water/ground water, long-term | Mass | 1 | kg
Butanoic acid, 2-methyl-, (,+-,)- | Elementary flows/Emission to water/river | Mass | 1 | kg
Butanoic acid, 2-methyl-, (,+-,)- | Elementary flows/Emission to soil/forestry | Mass | 1 | kg
Butanoic acid, 2-methyl-, (,+-,)- | Elementary flows/Emission to water/unspecified | Mass | 1 | kg
Butanoic acid, 3,3-dimethyl- | Elementary flows/Emission to air/lower stratosphere + upper troposphere | Mass | 1 | kg
Butanoic acid, 3,3-dimethyl- | Elementary flows/Emission to air/high population density | Mass | 1 | kg
Butanoic acid, 3,3-dimethyl- | Elementary flows/Emission to soil/industrial | Mass | 1 | kg
Butanoic acid, 3,3-dimethyl- | Elementary flows/Emission to soil/agricultural | Mass | 1 | kg
Butanoic acid, 3,3-dimethyl- | Elementary flows/Emission to soil/unspecified | Mass | 1 | kg
Butanoic acid, 3,3-dimethyl- | Elementary flows/Emission to air/indoor | Mass | 1 | kg
Butanoic acid, 3,3-dimethyl- | Elementary flows/Emission to air/low population density | Mass | 1 | kg
Butanoic acid, 3,3-dimethyl- | Elementary flows/Emission to air/unspecified | Mass | 1 | kg
Butanoic acid, 3,3-dimethyl- | Elementary flows/Emission to air/low population density, long-term | Mass | 1 | kg
Butanoic acid, 3,3-dimethyl- | Elementary flows/Emission to water/ocean | Mass | 1 | kg
Butanoic acid, 3,3-dimethyl- | Elementary flows/Emission to water/ground water, long-term | Mass | 1 | kg
Butanoic acid, 3,3-dimethyl- | Elementary flows/Emission to water/river | Mass | 1 | kg
Butanoic acid, 3,3-dimethyl- | Elementary flows/Emission to soil/forestry | Mass | 1 | kg
Butanoic acid, 3,3-dimethyl- | Elementary flows/Emission to water/unspecified | Mass | 1 | kg
Butanoic acid, 3-methyl-, 2-propenyl ester | Elementary flows/Emission to air/lower stratosphere + upper troposphere | Mass | 1 | kg
Butanoic acid, 3-methyl-, 2-propenyl ester | Elementary flows/Emission to air/high population density | Mass | 1 | kg
Butanoic acid, 3-methyl-, 2-propenyl ester | Elementary flows/Emission to soil/industrial | Mass | 1 | kg
Butanoic acid, 3-methyl-, 2-propenyl ester | Elementary flows/Emission to soil/agricultural | Mass | 1 | kg
Butanoic acid, 3-methyl-, 2-propenyl ester | Elementary flows/Emission to soil/unspecified | Mass | 1 | kg
Butanoic acid, 3-methyl-, 2-propenyl ester | Elementary flows/Emission to air/indoor | Mass | 1 | kg
Butanoic acid, 3-methyl-, 2-propenyl ester | Elementary flows/Emission to air/low population density | Mass | 1 | kg
Butanoic acid, 3-methyl-, 2-propenyl ester | Elementary flows/Emission to air/unspecified | Mass | 1 | kg
Butanoic acid, 3-methyl-, 2-propenyl ester | Elementary flows/Emission to air/low population density, long-term | Mass | 1 | kg
Butanoic acid, 3-methyl-, 2-propenyl ester | Elementary flows/Emission to water/ocean | Mass | 1 | kg
Butanoic acid, 3-methyl-, 2-propenyl ester | Elementary flows/Emission to water/ground water, long-term | Mass | 1 | kg
Butanoic acid, 3-methyl-, 2-propenyl ester | Elementary flows/Emission to water/river | Mass | 1 | kg
Butanoic acid, 3-methyl-, 2-propenyl ester | Elementary flows/Emission to soil/forestry | Mass | 1 | kg
Butanoic acid, 3-methyl-, 2-propenyl ester | Elementary flows/Emission to water/unspecified | Mass | 1 | kg
Butanoic acid, sodium salt | Elementary flows/Emission to air/lower stratosphere + upper troposphere | Mass | 1 | kg
Butanoic acid, sodium salt | Elementary flows/Emission to air/high population density | Mass | 1 | kg
Butanoic acid, sodium salt | Elementary flows/Emission to soil/industrial | Mass | 1 | kg
Butanoic acid, sodium salt | Elementary flows/Emission to soil/agricultural | Mass | 1 | kg
BUTANOIC ACID, SODIUM SALT | Elementary flows/Emission to soil/unspecified | Mass | 1 | kg
Butanoic acid, sodium salt | Elementary flows/Emission to air/indoor | Mass | 1 | kg
Butanoic acid, sodium salt | Elementary flows/Emission to air/low population density | Mass | 1 | kg
Butanoic acid, sodium salt | Elementary flows/Emission to air/unspecified | Mass | 1 | kg
Butanoic acid, sodium salt | Elementary flows/Emission to air/low population density, long-term | Mass | 1 | kg
Butanoic acid, sodium salt | Elementary flows/Emission to water/ocean | Mass | 1 | kg
Butanoic acid, sodium salt | Elementary flows/Emission to water/ground water, long-term | Mass | 1 | kg
Butanoic acid, sodium salt | Elementary flows/Emission to water/river | Mass | 1 | kg
Butanoic acid, sodium salt | Elementary flows/Emission to soil/forestry | Mass | 1 | kg
Butanoic acid, sodium salt | Elementary flows/Emission to water/unspecified | Mass | 1 | kg
Butanol | Elementary flows/Emission to air/lower stratosphere + upper troposphere | Mass | 1 | kg
Butanol | Elementary flows/Emission to water/river, long-term | Mass | 1 | kg
Butanol | Elementary flows/Emission to air/high population density | Mass | 1 | kg
Butanol | Elementary flows/Emission to soil/industrial | Mass | 1 | kg
Butanol | Elementary flows/Emission to water/lake | Mass | 1 | kg
Butanol | Elementary flows/Emission to soil/agricultural | Mass | 1 | kg
Butanol | Elementary flows/Emission to water/fresh water, long-term | Mass | 1 | kg
Butanol | Elementary flows/Emission to soil/unspecified | Mass | 1 | kg
Butanol | Elementary flows/Emission to air/low population density | Mass | 1 | kg
Butanol | Elementary flows/Emission to air/unspecified | Mass | 1 | kg
Butanol | Elementary flows/Emission to water/fresh water | Mass | 1 | kg
Butanol | Elementary flows/Emission to water/fossil- | Mass | 1 | kg
Butanol | Elementary flows/Emission to water/surface water | Mass | 1 | kg
Butanol | Elementary flows/Emission to air/low population density, long-term | Mass | 1 | kg
Butanol | Elementary flows/Emission to water/ocean | Mass | 1 | kg
Butanol | Elementary flows/Emission to water/ground water, long-term | Mass | 1 | kg
Butanol | Elementary flows/Emission to water/river | Mass | 1 | kg
Butanol | Elementary flows/Emission to soil/forestry | Mass | 1 | kg
Butanol | Elementary flows/Emission to water/unspecified | Mass | 1 | kg
Butanol | Elementary flows/Emission to water/ground water | Mass | 1 | kg
Butanol, 2,2,3,3,4,4,4-heptafluoro- | Elementary flows/Emission to air/unspecified | Mass | 1 | kg
Butanol, 2,2,3,3,4,4,4-heptafluoro-1- | Elementary flows/Emission to air/unspecified | Mass | 1 | kg
Butanol, 2,2,3,4,4,4-hexafluoro-1- | Elementary flows/Emission to air/unspecified | Mass | 1 | kg
Butene | Elementary flows/Emission to air/lower stratosphere + upper troposphere | Mass | 1 | kg
Butene | Elementary flows/Emission to water/river, long-term | Mass | 1 | kg
Butene | Elementary flows/Emission to air/high population density | Mass | 1 | kg
Butene | Elementary flows/Emission to water/lake | Mass | 1 | kg
Butene | Elementary flows/Emission to soil/unspecified | Mass | 1 | kg
Butene | Elementary flows/Emission to air/low population density | Mass | 1 | kg
Butene | Elementary flows/Emission to air/unspecified | Mass | 1 | kg
Butene | Elementary flows/Emission to water/fresh water | Mass | 1 | kg
Butene | Elementary flows/Emission to water/surface water | Mass | 1 | kg
Butene | Elementary flows/Emission to air/low population density, long-term | Mass | 1 | kg
Butene | Elementary flows/Emission to water/ocean | Mass | 1 | kg
Butene | Elementary flows/Emission to water/ground water, long-term | Mass | 1 | kg
Butene | Elementary flows/Emission to water/river | Mass | 1 | kg
Butene | Elementary flows/Emission to water/unspecified | Mass | 1 | kg
Butene | Elementary flows/Emission to water/ground water | Mass | 1 | kg
Butene, 1,4-dichloro-2- (trans) | Elementary flows/Emission to air/lower stratosphere + upper troposphere | Mass | 1 | kg
Butene, 1,4-dichloro-2- (trans) | Elementary flows/Emission to water/river, long-term | Mass | 1 | kg
Butene, 1,4-dichloro-2- (trans) | Elementary flows/Emission to water/lake | Mass | 1 | kg
Butene, 1,4-dichloro-2- (trans) | Elementary flows/Emission to soil/agricultural | Mass | 1 | kg
Butene, 1,4-dichloro-2- (trans) | Elementary flows/Emission to water/fresh water, long-term | Mass | 1 | kg
Butene, 1,4-dichloro-2- (trans) | Elementary flows/Emission to water/fresh water | Mass | 1 | kg
Butene, 1,4-dichloro-2- (trans) | Elementary flows/Emission to water/surface water | Mass | 1 | kg
Butene, 1,4-dichloro-2- (trans) | Elementary flows/Emission to air/low population density, long-term | Mass | 1 | kg
Butene, 1,4-dichloro-2- (trans) | Elementary flows/Emission to water/ground water, long-term | Mass | 1 | kg
Butene, 1,4-dichloro-2- (trans) | Elementary flows/Emission to water/river | Mass | 1 | kg
Butene, 1,4-dichloro-2- (trans) | Elementary flows/Emission to water/unspecified | Mass | 1 | kg
Butene, 1,4-dichloro-2- (trans) | Elementary flows/Emission to water/ground water | Mass | 1 | kg
Butocarboxim | Elementary flows/Emission to air/lower stratosphere + upper troposphere | Mass | 1 | kg
Butocarboxim | Elementary flows/Emission to air/high population density | Mass | 1 | kg
Butocarboxim | Elementary flows/Emission to soil/industrial | Mass | 1 | kg
Butocarboxim | Elementary flows/Emission to soil/agricultural | Mass | 1 | kg
Butocarboxim | Elementary flows/Emission to soil/unspecified | Mass | 1 | kg
Butocarboxim | Elementary flows/Emission to air/indoor | Mass | 1 | kg
Butocarboxim | Elementary flows/Emission to air/low population density | Mass | 1 | kg
Butocarboxim | Elementary flows/Emission to air/unspecified | Mass | 1 | kg
Butocarboxim | Elementary flows/Emission to air/low population density, long-term | Mass | 1 | kg
Butocarboxim | Elementary flows/Emission to water/ocean | Mass | 1 | kg
Butocarboxim | Elementary flows/Emission to water/ground water, long-term | Mass | 1 | kg
Butocarboxim | Elementary flows/Emission to water/river | Mass | 1 | kg
Butocarboxim | Elementary flows/Emission to soil/forestry | Mass | 1 | kg
Butocarboxim | Elementary flows/Emission to water/unspecified | Mass | 1 | kg
Butonate | Elementary flows/Emission to air/lower stratosphere + upper troposphere | Mass | 1 | kg
Butonate | Elementary flows/Emission to air/high population density | Mass | 1 | kg
Butonate | Elementary flows/Emission to soil/industrial | Mass | 1 | kg
Butonate | Elementary flows/Emission to soil/agricultural | Mass | 1 | kg
BUTONATE | Elementary flows/Emission to soil/unspecified | Mass | 1 | kg
Butonate | Elementary flows/Emission to air/indoor | Mass | 1 | kg
Butonate | Elementary flows/Emission to air/low population density | Mass | 1 | kg
Butonate | Elementary flows/Emission to air/unspecified | Mass | 1 | kg
Butonate | Elementary flows/Emission to air/low population density, long-term | Mass | 1 | kg
Butonate | Elementary flows/Emission to water/ocean | Mass | 1 | kg
Butonate | Elementary flows/Emission to water/ground water, long-term | Mass | 1 | kg
Butonate | Elementary flows/Emission to water/river | Mass | 1 | kg
Butonate | Elementary flows/Emission to soil/forestry | Mass | 1 | kg
Butonate | Elementary flows/Emission to water/unspecified | Mass | 1 | kg
Butoxycarboxim | Elementary flows/Emission to air/lower stratosphere + upper troposphere | Mass | 1 | kg
Butoxycarboxim | Elementary flows/Emission to air/high population density | Mass | 1 | kg
Butoxycarboxim | Elementary flows/Emission to soil/industrial | Mass | 1 | kg
Butoxycarboxim | Elementary flows/Emission to soil/agricultural | Mass | 1 | kg
Butoxycarboxim | Elementary flows/Emission to soil/unspecified | Mass | 1 | kg
Butoxycarboxim | Elementary flows/Emission to air/indoor | Mass | 1 | kg
Butoxycarboxim | Elementary flows/Emission to air/low population density | Mass | 1 | kg
Butoxycarboxim | Elementary flows/Emission to air/unspecified | Mass | 1 | kg
Butoxycarboxim | Elementary flows/Emission to air/low population density, long-term | Mass | 1 | kg
Butoxycarboxim | Elementary flows/Emission to water/ocean | Mass | 1 | kg
Butoxycarboxim | Elementary flows/Emission to water/ground water, long-term | Mass | 1 | kg
Butoxycarboxim | Elementary flows/Emission to water/river | Mass | 1 | kg
Butoxycarboxim | Elementary flows/Emission to soil/forestry | Mass | 1 | kg
Butoxycarboxim | Elementary flows/Emission to water/unspecified | Mass | 1 | kg
Butoxypolypropylene glycol | Elementary flows/Emission to soil/agricultural | Mass | 1 | kg
Butoxypropyl acetate | Elementary flows/Emission to soil/unspecified | Mass | 1 | kg
Butoxypropyl acetate | Elementary flows/Emission to air/unspecified | Mass | 1 | kg
Butoxypropyl acetate | Elementary flows/Emission to water/unspecified | Mass | 1 | kg
Butralin | Elementary flows/Emission to air/lower stratosphere + upper troposphere | Mass | 1 | kg
Butralin | Elementary flows/Emission to water/river, long-term | Mass | 1 | kg
Butralin | Elementary flows/Emission to air/high population density | Mass | 1 | kg
Butralin | Elementary flows/Emission to soil/industrial | Mass | 1 | kg
Butralin | Elementary flows/Emission to water/lake | Mass | 1 | kg
Butralin | Elementary flows/Emission to soil/agricultural | Mass | 1 | kg
Butralin | Elementary flows/Emission to soil/unspecified | Mass | 1 | kg
Butralin | Elementary flows/Emission to air/indoor | Mass | 1 | kg
Butralin | Elementary flows/Emission to air/low population density | Mass | 1 | kg
Butralin | Elementary flows/Emission to air/unspecified | Mass | 1 | kg
Butralin | Elementary flows/Emission to air/low population density, long-term | Mass | 1 | kg
Butralin | Elementary flows/Emission to water/ocean | Mass | 1 | kg
Butralin | Elementary flows/Emission to water/ground water, long-term | Mass | 1 | kg
Butralin | Elementary flows/Emission to water/river | Mass | 1 | kg
Butralin | Elementary flows/Emission to soil/forestry | Mass | 1 | kg
Butralin | Elementary flows/Emission to water/unspecified | Mass | 1 | kg
Butralin | Elementary flows/Emission to water/ground water | Mass | 1 | kg
butroxydim | Emissions to air/Unspecified | Mass | 1 | kg
Butroxydim | Emissions to water/groundwater | Mass | 1 | kg
Butroxydim | Emissions to water/river | Mass | 1 | kg
Butroxydim | Emissions to soil/Unspecified | Mass | 1 | kg
Butroxydim | Emissions to soil/agricultural | Mass | 1 | kg
Butroxydim | Emissions to soil/forestry | Mass | 1 | kg
Butyl acetate | Elementary flows/Emission to air/lower stratosphere + upper troposphere | Mass | 1 | kg
Butyl acetate | Elementary flows/Emission to water/river, long-term | Mass | 1 | kg
Butyl acetate | Elementary flows/Emission to air/high population density | Mass | 1 | kg
Butyl acetate | Elementary flows/Emission to soil/industrial | Mass | 1 | kg
Butyl acetate | Elementary flows/Emission to water/lake | Mass | 1 | kg
Butyl acetate | Elementary flows/Emission to soil/agricultural | Mass | 1 | kg
Butyl acetate | Elementary flows/Emission to water/fresh water, long-term | Mass | 1 | kg
Butyl acetate | Elementary flows/Emission to soil/unspecified | Mass | 1 | kg
Butyl acetate | Elementary flows/Emission to air/indoor | Mass | 1 | kg
Butyl acetate | Elementary flows/Emission to air/low population density | Mass | 1 | kg
Butyl acetate | Elementary flows/Emission to air/unspecified | Mass | 1 | kg
Butyl acetate | Elementary flows/Emission to water/fresh water | Mass | 1 | kg
Butyl acetate | Elementary flows/Emission to water/fossil- | Mass | 1 | kg
Butyl acetate | Elementary flows/Emission to water/surface water | Mass | 1 | kg
Butyl acetate | Elementary flows/Emission to air/low population density, long-term | Mass | 1 | kg
Butyl acetate | Elementary flows/Emission to water/ocean | Mass | 1 | kg
Butyl acetate | Elementary flows/Emission to water/ground water, long-term | Mass | 1 | kg
Butyl acetate | Elementary flows/Emission to water/river | Mass | 1 | kg
Butyl acetate | Elementary flows/Emission to soil/forestry | Mass | 1 | kg
Butyl acetate | Elementary flows/Emission to water/unspecified | Mass | 1 | kg
Butyl acetate | Elementary flows/Emission to water/ground water | Mass | 1 | kg
Butyl acrylate | Elementary flows/Emission to air/lower stratosphere + upper troposphere | Mass | 1 | kg
Butyl acrylate | Elementary flows/Emission to water/river, long-term | Mass | 1 | kg
Butyl acrylate | Elementary flows/Emission to air/high population density | Mass | 1 | kg
Butyl acrylate | Elementary flows/Emission to soil/industrial | Mass | 1 | kg
Butyl acrylate | Elementary flows/Emission to water/lake | Mass | 1 | kg
Butyl acrylate | Elementary flows/Emission to soil/agricultural | Mass | 1 | kg
Butyl acrylate | Elementary flows/Emission to soil/unspecified | Mass | 1 | kg
Butyl acrylate | Elementary flows/Emission to air/indoor | Mass | 1 | kg
Butyl acrylate | Elementary flows/Emission to air/low population density | Mass | 1 | kg
Butyl acrylate | Elementary flows/Emission to air/unspecified | Mass | 1 | kg
Butyl acrylate | Elementary flows/Emission to air/low population density, long-term | Mass | 1 | kg
Butyl acrylate | Elementary flows/Emission to water/ocean | Mass | 1 | kg
Butyl acrylate | Elementary flows/Emission to water/ground water, long-term | Mass | 1 | kg
Butyl acrylate | Elementary flows/Emission to water/river | Mass | 1 | kg
Butyl acrylate | Elementary flows/Emission to soil/forestry | Mass | 1 | kg
Butyl acrylate | Elementary flows/Emission to water/unspecified | Mass | 1 | kg
Butyl benzenes | Elementary flows/Emission to air/unspecified | Mass | 1 | kg
Butyl ether | Elementary flows/Emission to air/lower stratosphere + upper troposphere | Mass | 1 | kg
Butyl ether | Elementary flows/Emission to air/high population density | Mass | 1 | kg
Butyl ether | Elementary flows/Emission to soil/industrial | Mass | 1 | kg
Butyl ether | Elementary flows/Emission to soil/agricultural | Mass | 1 | kg
Butyl ether | Elementary flows/Emission to soil/unspecified | Mass | 1 | kg
Butyl ether | Elementary flows/Emission to air/indoor | Mass | 1 | kg
Butyl ether | Elementary flows/Emission to air/low population density | Mass | 1 | kg
Butyl ether | Elementary flows/Emission to air/unspecified | Mass | 1 | kg
Butyl ether | Elementary flows/Emission to air/low population density, long-term | Mass | 1 | kg
Butyl ether | Elementary flows/Emission to water/ocean | Mass | 1 | kg
Butyl ether | Elementary flows/Emission to water/ground water, long-term | Mass | 1 | kg
Butyl ether | Elementary flows/Emission to water/river | Mass | 1 | kg
Butyl ether | Elementary flows/Emission to soil/forestry | Mass | 1 | kg
Butyl ether | Elementary flows/Emission to water/unspecified | Mass | 1 | kg
Butyl isocyanate | Elementary flows/Emission to air/lower stratosphere + upper troposphere | Mass | 1 | kg
Butyl isocyanate | Elementary flows/Emission to air/high population density | Mass | 1 | kg
Butyl isocyanate | Elementary flows/Emission to soil/industrial | Mass | 1 | kg
Butyl isocyanate | Elementary flows/Emission to soil/agricultural | Mass | 1 | kg
BUTYL ISOCYANATE | Elementary flows/Emission to soil/unspecified | Mass | 1 | kg
Butyl isocyanate | Elementary flows/Emission to air/indoor | Mass | 1 | kg
Butyl isocyanate | Elementary flows/Emission to air/low population density | Mass | 1 | kg
Butyl isocyanate | Elementary flows/Emission to air/unspecified | Mass | 1 | kg
Butyl isocyanate | Elementary flows/Emission to air/low population density, long-term | Mass | 1 | kg
Butyl isocyanate | Elementary flows/Emission to water/ocean | Mass | 1 | kg
Butyl isocyanate | Elementary flows/Emission to water/ground water, long-term | Mass | 1 | kg
Butyl isocyanate | Elementary flows/Emission to water/river | Mass | 1 | kg
Butyl isocyanate | Elementary flows/Emission to soil/forestry | Mass | 1 | kg
Butyl isocyanate | Elementary flows/Emission to water/unspecified | Mass | 1 | kg
Butyl phenyl ether | Elementary flows/Emission to air/lower stratosphere + upper troposphere | Mass | 1 | kg
Butyl phenyl ether | Elementary flows/Emission to air/high population density | Mass | 1 | kg
Butyl phenyl ether | Elementary flows/Emission to soil/industrial | Mass | 1 | kg
Butyl phenyl ether | Elementary flows/Emission to soil/agricultural | Mass | 1 | kg
BUTYL PHENYL ETHER | Elementary flows/Emission to soil/unspecified | Mass | 1 | kg
Butyl phenyl ether | Elementary flows/Emission to air/indoor | Mass | 1 | kg
Butyl phenyl ether | Elementary flows/Emission to air/low population density | Mass | 1 | kg
Butyl phenyl ether | Elementary flows/Emission to air/unspecified | Mass | 1 | kg
Butyl phenyl ether | Elementary flows/Emission to air/low population density, long-term | Mass | 1 | kg
Butyl phenyl ether | Elementary flows/Emission to water/ocean | Mass | 1 | kg
Butyl phenyl ether | Elementary flows/Emission to water/ground water, long-term | Mass | 1 | kg
Butyl phenyl ether | Elementary flows/Emission to water/river | Mass | 1 | kg
Butyl phenyl ether | Elementary flows/Emission to soil/forestry | Mass | 1 | kg
Butyl phenyl ether | Elementary flows/Emission to water/unspecified | Mass | 1 | kg
Butyl trichloro tin | Elementary flows/Emission to air/lower stratosphere + upper troposphere | Mass | 1 | kg
Butyl trichloro tin | Elementary flows/Emission to air/high population density | Mass | 1 | kg
Butyl trichloro tin | Elementary flows/Emission to soil/industrial | Mass | 1 | kg
Butyl trichloro tin | Elementary flows/Emission to soil/agricultural | Mass | 1 | kg
Butyl trichloro tin | Elementary flows/Emission to soil/unspecified | Mass | 1 | kg
Butyl trichloro tin | Elementary flows/Emission to air/indoor | Mass | 1 | kg
Butyl trichloro tin | Elementary flows/Emission to air/low population density | Mass | 1 | kg
Butyl trichloro tin | Elementary flows/Emission to air/unspecified | Mass | 1 | kg
Butyl trichloro tin | Elementary flows/Emission to air/low population density, long-term | Mass | 1 | kg
Butyl trichloro tin | Elementary flows/Emission to water/ocean | Mass | 1 | kg
Butyl trichloro tin | Elementary flows/Emission to water/ground water, long-term | Mass | 1 | kg
Butyl trichloro tin | Elementary flows/Emission to water/river | Mass | 1 | kg
Butyl trichloro tin | Elementary flows/Emission to soil/forestry | Mass | 1 | kg
Butyl trichloro tin | Elementary flows/Emission to water/unspecified | Mass | 1 | kg
Butyl xanthate | Elementary flows/Emission to air/lower stratosphere + upper troposphere | Mass | 1 | kg
Butyl xanthate | Elementary flows/Emission to air/high population density | Mass | 1 | kg
Butyl xanthate | Elementary flows/Emission to soil/industrial | Mass | 1 | kg
Butyl xanthate | Elementary flows/Emission to soil/agricultural | Mass | 1 | kg
BUTYL XANTHATE | Elementary flows/Emission to soil/unspecified | Mass | 1 | kg
Butyl xanthate | Elementary flows/Emission to air/indoor | Mass | 1 | kg
Butyl xanthate | Elementary flows/Emission to air/low population density | Mass | 1 | kg
Butyl xanthate | Elementary flows/Emission to air/unspecified | Mass | 1 | kg
Butyl xanthate | Elementary flows/Emission to air/low population density, long-term | Mass | 1 | kg
Butyl xanthate | Elementary flows/Emission to water/ocean | Mass | 1 | kg
Butyl xanthate | Elementary flows/Emission to water/ground water, long-term | Mass | 1 | kg
Butyl xanthate | Elementary flows/Emission to water/river | Mass | 1 | kg
Butyl xanthate | Elementary flows/Emission to soil/forestry | Mass | 1 | kg
Butyl xanthate | Elementary flows/Emission to water/unspecified | Mass | 1 | kg
Butyl ziram | Elementary flows/Emission to air/lower stratosphere + upper troposphere | Mass | 1 | kg
Butyl ziram | Elementary flows/Emission to air/high population density | Mass | 1 | kg
Butyl ziram | Elementary flows/Emission to soil/agricultural | Mass | 1 | kg
Butyl ziram | Elementary flows/Emission to soil/unspecified | Mass | 1 | kg
Butyl ziram | Elementary flows/Emission to air/indoor | Mass | 1 | kg
Butyl ziram | Elementary flows/Emission to air/low population density | Mass | 1 | kg
Butyl ziram | Elementary flows/Emission to air/unspecified | Mass | 1 | kg
Butyl ziram | Elementary flows/Emission to air/low population density, long-term | Mass | 1 | kg
Butyl ziram | Elementary flows/Emission to water/ocean | Mass | 1 | kg
Butyl ziram | Elementary flows/Emission to water/unspecified | Mass | 1 | kg
butylate | Elementary flows/Emission to air/lower stratosphere + upper troposphere | Mass | 1 | kg
butylate | Elementary flows/Emission to water/river, long-term | Mass | 1 | kg
butylate | Elementary flows/Emission to air/high population density | Mass | 1 | kg
butylate | Elementary flows/Emission to soil/industrial | Mass | 1 | kg
butylate | Elementary flows/Emission to water/lake | Mass | 1 | kg
butylate | Elementary flows/Emission to soil/agricultural | Mass | 1 | kg
butylate | Elementary flows/Emission to water/fresh water, long-term | Mass | 1 | kg
butylate | Elementary flows/Emission to soil/unspecified | Mass | 1 | kg
Butylate | Elementary flows/Emission to air/indoor | Mass | 1 | kg
butylate | Elementary flows/Emission to air/low population density | Mass | 1 | kg
butylate | Elementary flows/Emission to air/unspecified | Mass | 1 | kg
butylate | Elementary flows/Emission to water/fresh water | Mass | 1 | kg
butylate | Elementary flows/Emission to water/fossil- | Mass | 1 | kg
butylate | Elementary flows/Emission to air/low population density, long-term | Mass | 1 | kg
butylate | Elementary flows/Emission to water/ocean | Mass | 1 | kg
butylate | Elementary flows/Emission to water/ground water, long-term | Mass | 1 | kg
butylate | Elementary flows/Emission to water/river | Mass | 1 | kg
butylate | Elementary flows/Emission to soil/forestry | Mass | 1 | kg
butylate | Elementary flows/Emission to water/unspecified | Mass | 1 | kg
butylate | Elementary flows/Emission to water/ground water | Mass | 1 | kg
Butylated hydroxyanisole | Elementary flows/Emission to air/lower stratosphere + upper troposphere | Mass | 1 | kg
Butylated hydroxyanisole | Elementary flows/Emission to water/river, long-term | Mass | 1 | kg
Butylated hydroxyanisole | Elementary flows/Emission to air/high population density | Mass | 1 | kg
Butylated hydroxyanisole | Elementary flows/Emission to soil/industrial | Mass | 1 | kg
Butylated hydroxyanisole | Elementary flows/Emission to water/lake | Mass | 1 | kg
Butylated hydroxyanisole | Elementary flows/Emission to soil/agricultural | Mass | 1 | kg
BUTYLATED HYDROXYANISOLE | Elementary flows/Emission to soil/unspecified | Mass | 1 | kg
Butylated hydroxyanisole | Elementary flows/Emission to air/indoor | Mass | 1 | kg
Butylated hydroxyanisole | Elementary flows/Emission to air/low population density | Mass | 1 | kg
Butylated hydroxyanisole | Elementary flows/Emission to air/unspecified | Mass | 1 | kg
Butylated hydroxyanisole | Elementary flows/Emission to air/low population density, long-term | Mass | 1 | kg
Butylated hydroxyanisole | Elementary flows/Emission to water/ocean | Mass | 1 | kg
Butylated hydroxyanisole | Elementary flows/Emission to water/ground water, long-term | Mass | 1 | kg
Butylated hydroxyanisole | Elementary flows/Emission to water/river | Mass | 1 | kg
Butylated hydroxyanisole | Elementary flows/Emission to soil/forestry | Mass | 1 | kg
Butylated hydroxyanisole | Elementary flows/Emission to water/unspecified | Mass | 1 | kg
Butylated hydroxyanisole | Elementary flows/Emission to water/ground water | Mass | 1 | kg
Butylphthalyl butylglycolate | Elementary flows/Emission to air/lower stratosphere + upper troposphere | Mass | 1 | kg
Butylphthalyl butylglycolate | Elementary flows/Emission to water/river, long-term | Mass | 1 | kg
Butylphthalyl butylglycolate | Elementary flows/Emission to air/high population density | Mass | 1 | kg
Butylphthalyl butylglycolate | Elementary flows/Emission to soil/industrial | Mass | 1 | kg
Butylphthalyl butylglycolate | Elementary flows/Emission to water/lake | Mass | 1 | kg
Butylphthalyl butylglycolate | Elementary flows/Emission to soil/agricultural | Mass | 1 | kg
Butylphthalyl butylglycolate | Elementary flows/Emission to soil/unspecified | Mass | 1 | kg
Butylphthalyl butylglycolate | Elementary flows/Emission to air/indoor | Mass | 1 | kg
Butylphthalyl butylglycolate | Elementary flows/Emission to air/low population density | Mass | 1 | kg
Butylphthalyl butylglycolate | Elementary flows/Emission to air/unspecified | Mass | 1 | kg
Butylphthalyl butylglycolate | Elementary flows/Emission to air/low population density, long-term | Mass | 1 | kg
Butylphthalyl butylglycolate | Elementary flows/Emission to water/ocean | Mass | 1 | kg
Butylphthalyl butylglycolate | Elementary flows/Emission to water/ground water, long-term | Mass | 1 | kg
Butylphthalyl butylglycolate | Elementary flows/Emission to water/river | Mass | 1 | kg
Butylphthalyl butylglycolate | Elementary flows/Emission to soil/forestry | Mass | 1 | kg
Butylphthalyl butylglycolate | Elementary flows/Emission to water/unspecified | Mass | 1 | kg
Butylphthalyl butylglycolate | Elementary flows/Emission to water/ground water | Mass | 1 | kg
Butylurea | Elementary flows/Emission to air/lower stratosphere + upper troposphere | Mass | 1 | kg
Butylurea | Elementary flows/Emission to air/high population density | Mass | 1 | kg
Butylurea | Elementary flows/Emission to soil/agricultural | Mass | 1 | kg
Butylurea | Elementary flows/Emission to soil/unspecified | Mass | 1 | kg
Butylurea | Elementary flows/Emission to air/indoor | Mass | 1 | kg
Butylurea | Elementary flows/Emission to air/low population density | Mass | 1 | kg
Butylurea | Elementary flows/Emission to air/unspecified | Mass | 1 | kg
Butylurea | Elementary flows/Emission to air/low population density, long-term | Mass | 1 | kg
Butylurea | Elementary flows/Emission to water/ocean | Mass | 1 | kg
Butylurea | Elementary flows/Emission to water/unspecified | Mass | 1 | kg
Butyraldehyde | Elementary flows/Emission to air/lower stratosphere + upper troposphere | Mass | 1 | kg
Butyraldehyde | Elementary flows/Emission to water/river, long-term | Mass | 1 | kg
Butyraldehyde | Elementary flows/Emission to air/high population density | Mass | 1 | kg
Butyraldehyde | Elementary flows/Emission to soil/industrial | Mass | 1 | kg
Butyraldehyde | Elementary flows/Emission to water/lake | Mass | 1 | kg
Butyraldehyde | Elementary flows/Emission to soil/agricultural | Mass | 1 | kg
Butyraldehyde | Elementary flows/Emission to water/fresh water, long-term | Mass | 1 | kg
Butyraldehyde | Elementary flows/Emission to soil/unspecified | Mass | 1 | kg
Butyraldehyde | Elementary flows/Emission to air/low population density | Mass | 1 | kg
Butyraldehyde | Elementary flows/Emission to air/unspecified | Mass | 1 | kg
Butyraldehyde | Elementary flows/Emission to water/fresh water | Mass | 1 | kg
Butyraldehyde | Elementary flows/Emission to water/fossil- | Mass | 1 | kg
Butyraldehyde | Elementary flows/Emission to air/low population density, long-term | Mass | 1 | kg
Butyraldehyde | Elementary flows/Emission to water/ocean | Mass | 1 | kg
Butyraldehyde | Elementary flows/Emission to water/ground water, long-term | Mass | 1 | kg
Butyraldehyde | Elementary flows/Emission to water/river | Mass | 1 | kg
Butyraldehyde | Elementary flows/Emission to soil/forestry | Mass | 1 | kg
Butyraldehyde | Elementary flows/Emission to water/unspecified | Mass | 1 | kg
Butyraldehyde | Elementary flows/Emission to water/ground water | Mass | 1 | kg
Butyric acid | Elementary flows/Emission to air/lower stratosphere + upper troposphere | Mass | 1 | kg
Butyric acid | Elementary flows/Emission to air/high population density | Mass | 1 | kg
Butyric acid | Elementary flows/Emission to soil/industrial | Mass | 1 | kg
Butyric acid | Elementary flows/Emission to soil/agricultural | Mass | 1 | kg
BUTYRIC ACID | Elementary flows/Emission to soil/unspecified | Mass | 1 | kg
Butyric acid | Elementary flows/Emission to air/indoor | Mass | 1 | kg
Butyric acid | Elementary flows/Emission to air/low population density | Mass | 1 | kg
Butyric acid | Elementary flows/Emission to air/unspecified | Mass | 1 | kg
Butyric acid | Elementary flows/Emission to air/low population density, long-term | Mass | 1 | kg
Butyric acid | Elementary flows/Emission to water/ocean | Mass | 1 | kg
Butyric acid | Elementary flows/Emission to water/ground water, long-term | Mass | 1 | kg
Butyric acid | Elementary flows/Emission to water/river | Mass | 1 | kg
Butyric acid | Elementary flows/Emission to soil/forestry | Mass | 1 | kg
Butyric acid | Elementary flows/Emission to water/unspecified | Mass | 1 | kg
Butyric acid, 4-(2,4-dichlorophenoxy)- | Elementary flows/Emission to air/lower stratosphere + upper troposphere | Mass | 1 | kg
Butyric acid, 4-(2,4-dichlorophenoxy)- | Elementary flows/Emission to water/river, long-term | Mass | 1 | kg
Butyric acid, 4-(2,4-dichlorophenoxy)- | Elementary flows/Emission to air/high population density | Mass | 1 | kg
Butyric acid, 4-(2,4-dichlorophenoxy)- | Elementary flows/Emission to soil/industrial | Mass | 1 | kg
Butyric acid, 4-(2,4-dichlorophenoxy)- | Elementary flows/Emission to water/lake | Mass | 1 | kg
Butyric acid, 4-(2,4-dichlorophenoxy)- | Elementary flows/Emission to soil/unspecified | Mass | 1 | kg
Butyric acid, 4-(2,4-dichlorophenoxy)- | Elementary flows/Emission to air/indoor | Mass | 1 | kg
Butyric acid, 4-(2,4-dichlorophenoxy)- | Elementary flows/Emission to air/low population density, long-term | Mass | 1 | kg
Butyric acid, 4-(2,4-dichlorophenoxy)- | Elementary flows/Emission to water/ocean | Mass | 1 | kg
Butyric acid, 4-(2,4-dichlorophenoxy)- | Elementary flows/Emission to water/ground water, long-term | Mass | 1 | kg
Butyric acid, 4-(2,4-dichlorophenoxy)- | Elementary flows/Emission to water/river | Mass | 1 | kg
Butyric acid, 4-(2,4-dichlorophenoxy)- | Elementary flows/Emission to soil/forestry | Mass | 1 | kg
Butyric acid, 4-(2,4-dichlorophenoxy)- | Emissions to air/Unspecified | Mass | 1 | kg
Butyric acid, 4-(2,4-dichlorophenoxy)- | Emissions to water/groundwater | Mass | 1 | kg
Butyric acid, 4-(2,4-dichlorophenoxy)- | Emissions to soil/forestry | Mass | 1 | kg
Butyric acid, butyl ester | Elementary flows/Emission to air/lower stratosphere + upper troposphere | Mass | 1 | kg
Butyric acid, butyl ester | Elementary flows/Emission to air/high population density | Mass | 1 | kg
Butyric acid, butyl ester | Elementary flows/Emission to soil/industrial | Mass | 1 | kg
Butyric acid, butyl ester | Elementary flows/Emission to soil/agricultural | Mass | 1 | kg
Butyric acid, butyl ester | Elementary flows/Emission to soil/unspecified | Mass | 1 | kg
Butyric acid, butyl ester | Elementary flows/Emission to air/indoor | Mass | 1 | kg
Butyric acid, butyl ester | Elementary flows/Emission to air/low population density | Mass | 1 | kg
Butyric acid, butyl ester | Elementary flows/Emission to air/unspecified | Mass | 1 | kg
Butyric acid, butyl ester | Elementary flows/Emission to air/low population density, long-term | Mass | 1 | kg
Butyric acid, butyl ester | Elementary flows/Emission to water/ocean | Mass | 1 | kg
Butyric acid, butyl ester | Elementary flows/Emission to water/ground water, long-term | Mass | 1 | kg
Butyric acid, butyl ester | Elementary flows/Emission to water/river | Mass | 1 | kg
Butyric acid, butyl ester | Elementary flows/Emission to soil/forestry | Mass | 1 | kg
Butyric acid, butyl ester | Elementary flows/Emission to water/unspecified | Mass | 1 | kg
Butyric acid, ethyl ester | Elementary flows/Emission to air/lower stratosphere + upper troposphere | Mass | 1 | kg
Butyric acid, ethyl ester | Elementary flows/Emission to air/high population density | Mass | 1 | kg
Butyric acid, ethyl ester | Elementary flows/Emission to soil/industrial | Mass | 1 | kg
Butyric acid, ethyl ester | Elementary flows/Emission to soil/agricultural | Mass | 1 | kg
Butyric acid, ethyl ester | Elementary flows/Emission to soil/unspecified | Mass | 1 | kg
Butyric acid, ethyl ester | Elementary flows/Emission to air/indoor | Mass | 1 | kg
Butyric acid, ethyl ester | Elementary flows/Emission to air/low population density | Mass | 1 | kg
Butyric acid, ethyl ester | Elementary flows/Emission to air/unspecified | Mass | 1 | kg
Butyric acid, ethyl ester | Elementary flows/Emission to air/low population density, long-term | Mass | 1 | kg
Butyric acid, ethyl ester | Elementary flows/Emission to water/ocean | Mass | 1 | kg
Butyric acid, ethyl ester | Elementary flows/Emission to water/ground water, long-term | Mass | 1 | kg
Butyric acid, ethyl ester | Elementary flows/Emission to water/river | Mass | 1 | kg
Butyric acid, ethyl ester | Elementary flows/Emission to soil/forestry | Mass | 1 | kg
Butyric acid, ethyl ester | Elementary flows/Emission to water/unspecified | Mass | 1 | kg
Butyric acid, methyl ester | Elementary flows/Emission to air/unspecified | Mass | 1 | kg
Butyric acid, propyl ester | Elementary flows/Emission to air/unspecified | Mass | 1 | kg
Butyrolactone | Elementary flows/Emission to air/lower stratosphere + upper troposphere | Mass | 1 | kg
Butyrolactone | Elementary flows/Emission to water/river, long-term | Mass | 1 | kg
Butyrolactone | Elementary flows/Emission to air/high population density | Mass | 1 | kg
Butyrolactone | Elementary flows/Emission to soil/industrial | Mass | 1 | kg
Butyrolactone | Elementary flows/Emission to water/lake | Mass | 1 | kg
Butyrolactone | Elementary flows/Emission to soil/agricultural | Mass | 1 | kg
Butyrolactone | Elementary flows/Emission to water/fresh water, long-term | Mass | 1 | kg
Butyrolactone | Elementary flows/Emission to soil/unspecified | Mass | 1 | kg
Butyrolactone | Elementary flows/Emission to air/indoor | Mass | 1 | kg
Butyrolactone | Elementary flows/Emission to air/low population density | Mass | 1 | kg
Butyrolactone | Elementary flows/Emission to air/unspecified | Mass | 1 | kg
Butyrolactone | Elementary flows/Emission to water/fresh water | Mass | 1 | kg
Butyrolactone | Elementary flows/Emission to water/fossil- | Mass | 1 | kg
Butyrolactone | Elementary flows/Emission to water/surface water | Mass | 1 | kg
Butyrolactone | Elementary flows/Emission to air/low population density, long-term | Mass | 1 | kg
Butyrolactone | Elementary flows/Emission to water/ocean | Mass | 1 | kg
Butyrolactone | Elementary flows/Emission to water/ground water, long-term | Mass | 1 | kg
Butyrolactone | Elementary flows/Emission to water/river | Mass | 1 | kg
Butyrolactone | Elementary flows/Emission to soil/forestry | Mass | 1 | kg
Butyrolactone | Elementary flows/Emission to water/unspecified | Mass | 1 | kg
Butyrolactone | Elementary flows/Emission to water/ground water | Mass | 1 | kg
Butyrolactone, beta- | Elementary flows/Emission to air/indoor | Mass | 1 | kg
Butyrolactone, beta- | Elementary flows/Emission to air/unspecified | Mass | 1 | kg
C.I. Acid black 52 | Elementary flows/Emission to air/lower stratosphere + upper troposphere | Mass | 1 | kg
C.I. Acid black 52 | Elementary flows/Emission to air/high population density | Mass | 1 | kg
C.I. Acid black 52 | Elementary flows/Emission to soil/industrial | Mass | 1 | kg
C.I. Acid black 52 | Elementary flows/Emission to soil/agricultural | Mass | 1 | kg
C.I. Acid black 52 | Elementary flows/Emission to air/indoor | Mass | 1 | kg
C.I. Acid black 52 | Elementary flows/Emission to air/low population density | Mass | 1 | kg
C.I. Acid black 52 | Elementary flows/Emission to air/unspecified | Mass | 1 | kg
C.I. Acid black 52 | Elementary flows/Emission to air/low population density, long-term | Mass | 1 | kg
C.I. Acid black 52 | Elementary flows/Emission to water/ocean | Mass | 1 | kg
C.I. Acid black 52 | Elementary flows/Emission to water/ground water, long-term | Mass | 1 | kg
C.I. Acid black 52 | Elementary flows/Emission to water/river | Mass | 1 | kg
C.I. Acid black 52 | Elementary flows/Emission to soil/forestry | Mass | 1 | kg
C.I. Acid black 52 | Elementary flows/Emission to water/unspecified | Mass | 1 | kg
C.I. Acid blue 113 | Elementary flows/Emission to air/lower stratosphere + upper troposphere | Mass | 1 | kg
C.I. Acid blue 113 | Elementary flows/Emission to air/high population density | Mass | 1 | kg
C.I. Acid blue 113 | Elementary flows/Emission to soil/industrial | Mass | 1 | kg
C.I. Acid blue 113 | Elementary flows/Emission to soil/agricultural | Mass | 1 | kg
C.I. Acid blue 113 | Elementary flows/Emission to air/indoor | Mass | 1 | kg
C.I. Acid blue 113 | Elementary flows/Emission to air/low population density | Mass | 1 | kg
C.I. Acid blue 113 | Elementary flows/Emission to air/unspecified | Mass | 1 | kg
C.I. Acid blue 113 | Elementary flows/Emission to air/low population density, long-term | Mass | 1 | kg
C.I. Acid blue 113 | Elementary flows/Emission to water/ocean | Mass | 1 | kg
C.I. Acid blue 113 | Elementary flows/Emission to water/ground water, long-term | Mass | 1 | kg
C.I. Acid blue 113 | Elementary flows/Emission to water/river | Mass | 1 | kg
C.I. Acid blue 113 | Elementary flows/Emission to soil/forestry | Mass | 1 | kg
C.I. Acid blue 113 | Elementary flows/Emission to water/unspecified | Mass | 1 | kg
C.I. Acid blue 25 | Elementary flows/Emission to air/lower stratosphere + upper troposphere | Mass | 1 | kg
C.I. Acid blue 25 | Elementary flows/Emission to air/high population density | Mass | 1 | kg
C.I. Acid blue 25 | Elementary flows/Emission to soil/industrial | Mass | 1 | kg
C.I. Acid blue 25 | Elementary flows/Emission to soil/agricultural | Mass | 1 | kg
C.I. Acid blue 25 | Elementary flows/Emission to soil/unspecified | Mass | 1 | kg
C.I. Acid blue 25 | Elementary flows/Emission to air/indoor | Mass | 1 | kg
C.I. Acid blue 25 | Elementary flows/Emission to air/low population density | Mass | 1 | kg
C.I. Acid blue 25 | Elementary flows/Emission to air/unspecified | Mass | 1 | kg
C.I. Acid blue 25 | Elementary flows/Emission to air/low population density, long-term | Mass | 1 | kg
C.I. Acid blue 25 | Elementary flows/Emission to water/ocean | Mass | 1 | kg
C.I. Acid blue 25 | Elementary flows/Emission to water/ground water, long-term | Mass | 1 | kg
C.I. Acid blue 25 | Elementary flows/Emission to water/river | Mass | 1 | kg
C.I. Acid blue 25 | Elementary flows/Emission to soil/forestry | Mass | 1 | kg
C.I. Acid blue 25 | Elementary flows/Emission to water/unspecified | Mass | 1 | kg
C.I. Acid blue 74 | Elementary flows/Emission to air/lower stratosphere + upper troposphere | Mass | 1 | kg
C.I. Acid blue 74 | Elementary flows/Emission to air/high population density | Mass | 1 | kg
C.I. Acid blue 74 | Elementary flows/Emission to soil/agricultural | Mass | 1 | kg
C.I. Acid blue 74 | Elementary flows/Emission to soil/unspecified | Mass | 1 | kg
C.I. Acid blue 74 | Elementary flows/Emission to air/indoor | Mass | 1 | kg
C.I. Acid blue 74 | Elementary flows/Emission to air/low population density | Mass | 1 | kg
C.I. Acid blue 74 | Elementary flows/Emission to air/unspecified | Mass | 1 | kg
C.I. Acid blue 74 | Elementary flows/Emission to air/low population density, long-term | Mass | 1 | kg
C.I. Acid blue 74 | Elementary flows/Emission to water/ocean | Mass | 1 | kg
C.I. Acid blue 74 | Elementary flows/Emission to water/unspecified | Mass | 1 | kg
C.I. Acid green 25 | Elementary flows/Emission to air/lower stratosphere + upper troposphere | Mass | 1 | kg
C.I. Acid green 25 | Elementary flows/Emission to air/high population density | Mass | 1 | kg
C.I. Acid green 25 | Elementary flows/Emission to soil/industrial | Mass | 1 | kg
C.I. Acid green 25 | Elementary flows/Emission to soil/agricultural | Mass | 1 | kg
C.I. Acid green 25 | Elementary flows/Emission to air/indoor | Mass | 1 | kg
C.I. Acid green 25 | Elementary flows/Emission to air/low population density | Mass | 1 | kg
C.I. Acid green 25 | Elementary flows/Emission to air/unspecified | Mass | 1 | kg
C.I. Acid green 25 | Elementary flows/Emission to air/low population density, long-term | Mass | 1 | kg
C.I. Acid green 25 | Elementary flows/Emission to water/ocean | Mass | 1 | kg
C.I. Acid green 25 | Elementary flows/Emission to water/ground water, long-term | Mass | 1 | kg
C.I. Acid green 25 | Elementary flows/Emission to water/river | Mass | 1 | kg
C.I. Acid green 25 | Elementary flows/Emission to soil/forestry | Mass | 1 | kg
C.I. Acid green 25 | Elementary flows/Emission to water/unspecified | Mass | 1 | kg
C.I. Acid orange 10 | Elementary flows/Emission to air/lower stratosphere + upper troposphere | Mass | 1 | kg
C.I. Acid orange 10 | Elementary flows/Emission to air/high population density | Mass | 1 | kg
C.I. Acid orange 10 | Elementary flows/Emission to soil/agricultural | Mass | 1 | kg
C.I. Acid orange 10 | Elementary flows/Emission to soil/unspecified | Mass | 1 | kg
C.I. Acid orange 10 | Elementary flows/Emission to air/indoor | Mass | 1 | kg
C.I. Acid orange 10 | Elementary flows/Emission to air/low population density | Mass | 1 | kg
C.I. Acid orange 10 | Elementary flows/Emission to air/unspecified | Mass | 1 | kg
C.I. Acid orange 10 | Elementary flows/Emission to air/low population density, long-term | Mass | 1 | kg
C.I. Acid orange 10 | Elementary flows/Emission to water/ocean | Mass | 1 | kg
C.I. Acid orange 10 | Elementary flows/Emission to water/unspecified | Mass | 1 | kg
C.I. Acid orange 20 | Elementary flows/Emission to air/lower stratosphere + upper troposphere | Mass | 1 | kg
C.I. Acid orange 20 | Elementary flows/Emission to air/high population density | Mass | 1 | kg
C.I. Acid orange 20 | Elementary flows/Emission to soil/industrial | Mass | 1 | kg
C.I. Acid orange 20 | Elementary flows/Emission to soil/agricultural | Mass | 1 | kg
C.I. Acid orange 20 | Elementary flows/Emission to soil/unspecified | Mass | 1 | kg
C.I. Acid orange 20 | Elementary flows/Emission to air/indoor | Mass | 1 | kg
C.I. Acid orange 20 | Elementary flows/Emission to air/low population density | Mass | 1 | kg
C.I. Acid orange 20 | Elementary flows/Emission to air/unspecified | Mass | 1 | kg
C.I. Acid orange 20 | Elementary flows/Emission to air/low population density, long-term | Mass | 1 | kg
C.I. Acid orange 20 | Elementary flows/Emission to water/ocean | Mass | 1 | kg
C.I. Acid orange 20 | Elementary flows/Emission to water/ground water, long-term | Mass | 1 | kg
C.I. Acid orange 20 | Elementary flows/Emission to water/river | Mass | 1 | kg
C.I. Acid orange 20 | Elementary flows/Emission to water/unspecified | Mass | 1 | kg
C.I. Acid orange 24 | Elementary flows/Emission to air/lower stratosphere + upper troposphere | Mass | 1 | kg
C.I. Acid orange 24 | Elementary flows/Emission to air/high population density | Mass | 1 | kg
C.I. Acid orange 24 | Elementary flows/Emission to soil/industrial | Mass | 1 | kg
C.I. Acid orange 24 | Elementary flows/Emission to soil/agricultural | Mass | 1 | kg
C.I. Acid orange 24 | Elementary flows/Emission to air/indoor | Mass | 1 | kg
C.I. Acid orange 24 | Elementary flows/Emission to air/low population density | Mass | 1 | kg
C.I. Acid orange 24 | Elementary flows/Emission to air/unspecified | Mass | 1 | kg
C.I. Acid orange 24 | Elementary flows/Emission to air/low population density, long-term | Mass | 1 | kg
C.I. Acid orange 24 | Elementary flows/Emission to water/ocean | Mass | 1 | kg
C.I. Acid orange 24 | Elementary flows/Emission to water/ground water, long-term | Mass | 1 | kg
C.I. Acid orange 24 | Elementary flows/Emission to water/river | Mass | 1 | kg
C.I. Acid orange 24 | Elementary flows/Emission to soil/forestry | Mass | 1 | kg
C.I. Acid orange 24 | Elementary flows/Emission to water/unspecified | Mass | 1 | kg
C.I. ACID ORANGE 24, MONOSODIUM SALT | Elementary flows/Emission to soil/unspecified | Mass | 1 | kg
C.I. Acid orange 3 | Elementary flows/Emission to air/lower stratosphere + upper troposphere | Mass | 1 | kg
C.I. Acid orange 3 | Elementary flows/Emission to water/river, long-term | Mass | 1 | kg
C.I. Acid orange 3 | Elementary flows/Emission to air/high population density | Mass | 1 | kg
C.I. Acid orange 3 | Elementary flows/Emission to soil/industrial | Mass | 1 | kg
C.I. Acid orange 3 | Elementary flows/Emission to water/lake | Mass | 1 | kg
C.I. Acid orange 3 | Elementary flows/Emission to soil/agricultural | Mass | 1 | kg
C.I. Acid orange 3 | Elementary flows/Emission to soil/unspecified | Mass | 1 | kg
C.I. Acid orange 3 | Elementary flows/Emission to air/indoor | Mass | 1 | kg
C.I. Acid orange 3 | Elementary flows/Emission to air/low population density | Mass | 1 | kg
C.I. Acid orange 3 | Elementary flows/Emission to air/unspecified | Mass | 1 | kg
C.I. Acid orange 3 | Elementary flows/Emission to air/low population density, long-term | Mass | 1 | kg
C.I. Acid orange 3 | Elementary flows/Emission to water/ocean | Mass | 1 | kg
C.I. Acid orange 3 | Elementary flows/Emission to water/ground water, long-term | Mass | 1 | kg
C.I. Acid orange 3 | Elementary flows/Emission to water/river | Mass | 1 | kg
C.I. Acid orange 3 | Elementary flows/Emission to soil/forestry | Mass | 1 | kg
C.I. Acid orange 3 | Elementary flows/Emission to water/unspecified | Mass | 1 | kg
C.I. Acid orange 3 | Elementary flows/Emission to water/ground water | Mass | 1 | kg
C.I. Acid red 114 | Elementary flows/Emission to air/lower stratosphere + upper troposphere | Mass | 1 | kg
C.I. Acid red 114 | Elementary flows/Emission to water/river, long-term | Mass | 1 | kg
C.I. Acid red 114 | Elementary flows/Emission to air/high population density | Mass | 1 | kg
C.I. Acid red 114 | Elementary flows/Emission to soil/industrial | Mass | 1 | kg
C.I. Acid red 114 | Elementary flows/Emission to water/lake | Mass | 1 | kg
C.I. Acid red 114 | Elementary flows/Emission to soil/agricultural | Mass | 1 | kg
C.I. Acid red 114 | Elementary flows/Emission to soil/unspecified | Mass | 1 | kg
C.I. Acid red 114 | Elementary flows/Emission to air/indoor | Mass | 1 | kg
C.I. Acid red 114 | Elementary flows/Emission to air/low population density | Mass | 1 | kg
C.I. Acid red 114 | Elementary flows/Emission to air/unspecified | Mass | 1 | kg
C.I. Acid red 114 | Elementary flows/Emission to air/low population density, long-term | Mass | 1 | kg
C.I. Acid red 114 | Elementary flows/Emission to water/ocean | Mass | 1 | kg
C.I. Acid red 114 | Elementary flows/Emission to water/ground water, long-term | Mass | 1 | kg
C.I. Acid red 114 | Elementary flows/Emission to water/river | Mass | 1 | kg
C.I. Acid red 114 | Elementary flows/Emission to soil/forestry | Mass | 1 | kg
C.I. Acid red 114 | Elementary flows/Emission to water/unspecified | Mass | 1 | kg
C.I. Acid red 114 | Elementary flows/Emission to water/ground water | Mass | 1 | kg
C.I. acid red 114, disodium salt | Elementary flows/Emission to air/lower stratosphere + upper troposphere | Mass | 1 | kg
C.I. acid red 114, disodium salt | Elementary flows/Emission to water/river, long-term | Mass | 1 | kg
C.I. acid red 114, disodium salt | Elementary flows/Emission to air/high population density | Mass | 1 | kg
C.I. acid red 114, disodium salt | Elementary flows/Emission to soil/industrial | Mass | 1 | kg
C.I. acid red 114, disodium salt | Elementary flows/Emission to water/lake | Mass | 1 | kg
C.I. acid red 114, disodium salt | Elementary flows/Emission to soil/agricultural | Mass | 1 | kg
C.I. acid red 114, disodium salt | Elementary flows/Emission to water/fresh water, long-term | Mass | 1 | kg
C.I. acid red 114, disodium salt | Elementary flows/Emission to soil/unspecified | Mass | 1 | kg
C.I. acid red 114, disodium salt | Elementary flows/Emission to air/indoor | Mass | 1 | kg
C.I. acid red 114, disodium salt | Elementary flows/Emission to air/low population density | Mass | 1 | kg
C.I. acid red 114, disodium salt | Elementary flows/Emission to air/unspecified | Mass | 1 | kg
C.I. acid red 114, disodium salt | Elementary flows/Emission to water/fresh water | Mass | 1 | kg
C.I. acid red 114, disodium salt | Elementary flows/Emission to water/fossil- | Mass | 1 | kg
C.I. acid red 114, disodium salt | Elementary flows/Emission to water/surface water | Mass | 1 | kg
C.I. acid red 114, disodium salt | Elementary flows/Emission to air/low population density, long-term | Mass | 1 | kg
C.I. acid red 114, disodium salt | Elementary flows/Emission to water/ocean | Mass | 1 | kg
C.I. acid red 114, disodium salt | Elementary flows/Emission to water/ground water, long-term | Mass | 1 | kg
C.I. acid red 114, disodium salt | Elementary flows/Emission to water/river | Mass | 1 | kg
C.I. acid red 114, disodium salt | Elementary flows/Emission to soil/forestry | Mass | 1 | kg
C.I. acid red 114, disodium salt | Elementary flows/Emission to water/unspecified | Mass | 1 | kg
C.I. acid red 114, disodium salt | Elementary flows/Emission to water/ground water | Mass | 1 | kg
C.I. Acid red 18 | Elementary flows/Emission to air/lower stratosphere + upper troposphere | Mass | 1 | kg
C.I. Acid red 18 | Elementary flows/Emission to air/high population density | Mass | 1 | kg
C.I. Acid red 18 | Elementary flows/Emission to soil/industrial | Mass | 1 | kg
C.I. Acid red 18 | Elementary flows/Emission to soil/agricultural | Mass | 1 | kg
C.I. Acid red 18 | Elementary flows/Emission to air/indoor | Mass | 1 | kg
C.I. Acid red 18 | Elementary flows/Emission to air/low population density | Mass | 1 | kg
C.I. Acid red 18 | Elementary flows/Emission to air/unspecified | Mass | 1 | kg
C.I. Acid red 18 | Elementary flows/Emission to air/low population density, long-term | Mass | 1 | kg
C.I. Acid red 18 | Elementary flows/Emission to water/ocean | Mass | 1 | kg
C.I. Acid red 18 | Elementary flows/Emission to water/ground water, long-term | Mass | 1 | kg
C.I. Acid red 18 | Elementary flows/Emission to water/river | Mass | 1 | kg
C.I. Acid red 18 | Elementary flows/Emission to soil/forestry | Mass | 1 | kg
C.I. Acid red 18 | Elementary flows/Emission to water/unspecified | Mass | 1 | kg
C.I. Acid red 26 | Elementary flows/Emission to air/lower stratosphere + upper troposphere | Mass | 1 | kg
C.I. Acid red 26 | Elementary flows/Emission to air/high population density | Mass | 1 | kg
C.I. Acid red 26 | Elementary flows/Emission to soil/industrial | Mass | 1 | kg
C.I. Acid red 26 | Elementary flows/Emission to soil/agricultural | Mass | 1 | kg
C.I. Acid Red 26 | Elementary flows/Emission to soil/unspecified | Mass | 1 | kg
C.I. Acid red 26 | Elementary flows/Emission to air/indoor | Mass | 1 | kg
C.I. Acid red 26 | Elementary flows/Emission to air/low population density | Mass | 1 | kg
C.I. Acid red 26 | Elementary flows/Emission to air/unspecified | Mass | 1 | kg
C.I. Acid red 26 | Elementary flows/Emission to air/low population density, long-term | Mass | 1 | kg
C.I. Acid red 26 | Elementary flows/Emission to water/ocean | Mass | 1 | kg
C.I. Acid red 26 | Elementary flows/Emission to water/ground water, long-term | Mass | 1 | kg
C.I. Acid red 26 | Elementary flows/Emission to water/river | Mass | 1 | kg
C.I. Acid red 26 | Elementary flows/Emission to soil/forestry | Mass | 1 | kg
C.I. Acid red 26 | Elementary flows/Emission to water/unspecified | Mass | 1 | kg
C.I. Acid violet 49 | Elementary flows/Emission to air/lower stratosphere + upper troposphere | Mass | 1 | kg
C.I. Acid violet 49 | Elementary flows/Emission to air/high population density | Mass | 1 | kg
C.I. Acid violet 49 | Elementary flows/Emission to soil/industrial | Mass | 1 | kg
C.I. Acid violet 49 | Elementary flows/Emission to soil/agricultural | Mass | 1 | kg
C.I. Acid violet 49 | Elementary flows/Emission to air/indoor | Mass | 1 | kg
C.I. Acid violet 49 | Elementary flows/Emission to air/low population density | Mass | 1 | kg
C.I. Acid violet 49 | Elementary flows/Emission to air/unspecified | Mass | 1 | kg
C.I. Acid violet 49 | Elementary flows/Emission to air/low population density, long-term | Mass | 1 | kg
C.I. Acid violet 49 | Elementary flows/Emission to water/ocean | Mass | 1 | kg
C.I. Acid violet 49 | Elementary flows/Emission to water/ground water, long-term | Mass | 1 | kg
C.I. Acid violet 49 | Elementary flows/Emission to water/river | Mass | 1 | kg
C.I. Acid violet 49 | Elementary flows/Emission to soil/forestry | Mass | 1 | kg
C.I. Acid violet 49 | Elementary flows/Emission to water/unspecified | Mass | 1 | kg
C.I. ACID VIOLET 49, SODIUM SALT | Elementary flows/Emission to soil/unspecified | Mass | 1 | kg
C.I. Basic green 4 | Elementary flows/Emission to air/lower stratosphere + upper troposphere | Mass | 1 | kg
C.I. Basic green 4 | Elementary flows/Emission to air/high population density | Mass | 1 | kg
C.I. Basic green 4 | Elementary flows/Emission to soil/industrial | Mass | 1 | kg
C.I. Basic green 4 | Elementary flows/Emission to soil/agricultural | Mass | 1 | kg
C.I. Basic Green 4 | Elementary flows/Emission to soil/unspecified | Mass | 1 | kg
C.I. Basic green 4 | Elementary flows/Emission to air/indoor | Mass | 1 | kg
C.I. Basic Green 4 | Elementary flows/Emission to air/low population density | Mass | 1 | kg
C.I. Basic green 4 | Elementary flows/Emission to air/unspecified | Mass | 1 | kg
C.I. Basic green 4 | Elementary flows/Emission to air/low population density, long-term | Mass | 1 | kg
C.I. Basic green 4 | Elementary flows/Emission to water/ocean | Mass | 1 | kg
C.I. Basic green 4 | Elementary flows/Emission to water/ground water, long-term | Mass | 1 | kg
C.I. Basic green 4 | Elementary flows/Emission to water/river | Mass | 1 | kg
C.I. Basic green 4 | Elementary flows/Emission to soil/forestry | Mass | 1 | kg
C.I. Basic green 4 | Elementary flows/Emission to water/unspecified | Mass | 1 | kg
C.I. Basic red 1 | Elementary flows/Emission to air/lower stratosphere + upper troposphere | Mass | 1 | kg
C.I. Basic red 1 | Elementary flows/Emission to air/high population density | Mass | 1 | kg
C.I. Basic red 1 | Elementary flows/Emission to soil/agricultural | Mass | 1 | kg
C.I. Basic red 1 | Elementary flows/Emission to soil/unspecified | Mass | 1 | kg
C.I. Basic red 1 | Elementary flows/Emission to air/indoor | Mass | 1 | kg
C.I. Basic red 1 | Elementary flows/Emission to air/low population density | Mass | 1 | kg
C.I. Basic red 1 | Elementary flows/Emission to air/unspecified | Mass | 1 | kg
C.I. Basic red 1 | Elementary flows/Emission to air/low population density, long-term | Mass | 1 | kg
C.I. Basic red 1 | Elementary flows/Emission to water/ocean | Mass | 1 | kg
C.I. Basic red 1 | Elementary flows/Emission to water/unspecified | Mass | 1 | kg
C.I. Basic violet 1 | Elementary flows/Emission to air/lower stratosphere + upper troposphere | Mass | 1 | kg
C.I. Basic violet 1 | Elementary flows/Emission to air/high population density | Mass | 1 | kg
C.I. Basic violet 1 | Elementary flows/Emission to soil/industrial | Mass | 1 | kg
C.I. Basic violet 1 | Elementary flows/Emission to soil/agricultural | Mass | 1 | kg
C.I. BASIC VIOLET 1 | Elementary flows/Emission to soil/unspecified | Mass | 1 | kg
C.I. Basic violet 1 | Elementary flows/Emission to air/indoor | Mass | 1 | kg
C.I. Basic violet 1 | Elementary flows/Emission to air/low population density | Mass | 1 | kg
C.I. Basic violet 1 | Elementary flows/Emission to air/unspecified | Mass | 1 | kg
C.I. Basic violet 1 | Elementary flows/Emission to air/low population density, long-term | Mass | 1 | kg
C.I. Basic violet 1 | Elementary flows/Emission to water/ocean | Mass | 1 | kg
C.I. Basic violet 1 | Elementary flows/Emission to water/ground water, long-term | Mass | 1 | kg
C.I. Basic violet 1 | Elementary flows/Emission to water/river | Mass | 1 | kg
C.I. Basic violet 1 | Elementary flows/Emission to soil/forestry | Mass | 1 | kg
C.I. Basic violet 1 | Elementary flows/Emission to water/unspecified | Mass | 1 | kg
C.I. Basic violet 3 | Elementary flows/Emission to air/lower stratosphere + upper troposphere | Mass | 1 | kg
C.I. Basic violet 3 | Elementary flows/Emission to water/river, long-term | Mass | 1 | kg
C.I. Basic violet 3 | Elementary flows/Emission to air/high population density | Mass | 1 | kg
C.I. Basic violet 3 | Elementary flows/Emission to soil/industrial | Mass | 1 | kg
C.I. Basic violet 3 | Elementary flows/Emission to water/lake | Mass | 1 | kg
C.I. Basic violet 3 | Elementary flows/Emission to soil/agricultural | Mass | 1 | kg
C.I. Basic violet 3 | Elementary flows/Emission to soil/unspecified | Mass | 1 | kg
C.I. Basic violet 3 | Elementary flows/Emission to air/indoor | Mass | 1 | kg
C.I. Basic violet 3 | Elementary flows/Emission to air/low population density | Mass | 1 | kg
C.I. Basic violet 3 | Elementary flows/Emission to air/unspecified | Mass | 1 | kg
C.I. Basic violet 3 | Elementary flows/Emission to air/low population density, long-term | Mass | 1 | kg
C.I. Basic violet 3 | Elementary flows/Emission to water/ocean | Mass | 1 | kg
C.I. Basic violet 3 | Elementary flows/Emission to water/ground water, long-term | Mass | 1 | kg
C.I. Basic violet 3 | Elementary flows/Emission to water/river | Mass | 1 | kg
C.I. Basic violet 3 | Elementary flows/Emission to soil/forestry | Mass | 1 | kg
C.I. Basic violet 3 | Elementary flows/Emission to water/unspecified | Mass | 1 | kg
C.I. Basic violet 3 | Elementary flows/Emission to water/ground water | Mass | 1 | kg
C.I. Bismarck brown Y | Elementary flows/Emission to air/lower stratosphere + upper troposphere | Mass | 1 | kg
C.I. Bismarck brown Y | Elementary flows/Emission to air/high population density | Mass | 1 | kg
C.I. Bismarck brown Y | Elementary flows/Emission to soil/industrial | Mass | 1 | kg
C.I. Bismarck brown Y | Elementary flows/Emission to soil/agricultural | Mass | 1 | kg
C.I. Bismarck brown Y | Elementary flows/Emission to air/indoor | Mass | 1 | kg
C.I. Bismarck brown Y | Elementary flows/Emission to air/low population density | Mass | 1 | kg
C.I. Bismarck brown Y | Elementary flows/Emission to air/unspecified | Mass | 1 | kg
C.I. Bismarck brown Y | Elementary flows/Emission to air/low population density, long-term | Mass | 1 | kg
C.I. Bismarck brown Y | Elementary flows/Emission to water/ocean | Mass | 1 | kg
C.I. Bismarck brown Y | Elementary flows/Emission to water/ground water, long-term | Mass | 1 | kg
C.I. Bismarck brown Y | Elementary flows/Emission to water/river | Mass | 1 | kg
C.I. Bismarck brown Y | Elementary flows/Emission to soil/forestry | Mass | 1 | kg
C.I. Bismarck brown Y | Elementary flows/Emission to water/unspecified | Mass | 1 | kg
C.I. Brilliant blue fcf | Elementary flows/Emission to air/lower stratosphere + upper troposphere | Mass | 1 | kg
C.I. Brilliant blue fcf | Elementary flows/Emission to air/high population density | Mass | 1 | kg
C.I. Brilliant blue fcf | Elementary flows/Emission to soil/industrial | Mass | 1 | kg
C.I. Brilliant blue fcf | Elementary flows/Emission to soil/agricultural | Mass | 1 | kg
C.I. Brilliant blue fcf | Elementary flows/Emission to air/indoor | Mass | 1 | kg
C.I. Brilliant blue fcf | Elementary flows/Emission to air/low population density | Mass | 1 | kg
C.I. Brilliant blue fcf | Elementary flows/Emission to air/unspecified | Mass | 1 | kg
C.I. Brilliant blue fcf | Elementary flows/Emission to air/low population density, long-term | Mass | 1 | kg
C.I. Brilliant blue fcf | Elementary flows/Emission to water/ocean | Mass | 1 | kg
C.I. Brilliant blue fcf | Elementary flows/Emission to water/ground water, long-term | Mass | 1 | kg
C.I. Brilliant blue fcf | Elementary flows/Emission to water/river | Mass | 1 | kg
C.I. Brilliant blue fcf | Elementary flows/Emission to soil/forestry | Mass | 1 | kg
C.I. Brilliant blue fcf | Elementary flows/Emission to water/unspecified | Mass | 1 | kg
C.I. Congo red | Elementary flows/Emission to air/lower stratosphere + upper troposphere | Mass | 1 | kg
C.I. Congo red | Elementary flows/Emission to air/high population density | Mass | 1 | kg
C.I. Congo red | Elementary flows/Emission to soil/industrial | Mass | 1 | kg
C.I. Congo red | Elementary flows/Emission to soil/agricultural | Mass | 1 | kg
C.I. Congo red | Elementary flows/Emission to soil/unspecified | Mass | 1 | kg
C.I. Congo red | Elementary flows/Emission to air/indoor | Mass | 1 | kg
C.I. Congo red | Elementary flows/Emission to air/low population density | Mass | 1 | kg
C.I. Congo red | Elementary flows/Emission to air/unspecified | Mass | 1 | kg
C.I. Congo red | Elementary flows/Emission to air/low population density, long-term | Mass | 1 | kg
C.I. Congo red | Elementary flows/Emission to water/ocean | Mass | 1 | kg
C.I. Congo red | Elementary flows/Emission to water/ground water, long-term | Mass | 1 | kg
C.I. Congo red | Elementary flows/Emission to water/river | Mass | 1 | kg
C.I. Congo red | Elementary flows/Emission to water/unspecified | Mass | 1 | kg
C.I. Direct black 38 | Elementary flows/Emission to air/lower stratosphere + upper troposphere | Mass | 1 | kg
C.I. Direct black 38 | Elementary flows/Emission to water/river, long-term | Mass | 1 | kg
C.I. Direct black 38 | Elementary flows/Emission to air/high population density | Mass | 1 | kg
C.I. Direct black 38 | Elementary flows/Emission to soil/industrial | Mass | 1 | kg
C.I. Direct black 38 | Elementary flows/Emission to water/lake | Mass | 1 | kg
C.I. Direct black 38 | Elementary flows/Emission to soil/agricultural | Mass | 1 | kg
C.I. Direct black 38 | Elementary flows/Emission to soil/unspecified | Mass | 1 | kg
C.I. Direct black 38 | Elementary flows/Emission to air/indoor | Mass | 1 | kg
C.I. Direct black 38 | Elementary flows/Emission to air/low population density | Mass | 1 | kg
C.I. Direct black 38 | Elementary flows/Emission to air/unspecified | Mass | 1 | kg
C.I. Direct black 38 | Elementary flows/Emission to air/low population density, long-term | Mass | 1 | kg
C.I. Direct black 38 | Elementary flows/Emission to water/ocean | Mass | 1 | kg
C.I. Direct black 38 | Elementary flows/Emission to water/ground water, long-term | Mass | 1 | kg
C.I. Direct black 38 | Elementary flows/Emission to water/river | Mass | 1 | kg
C.I. Direct black 38 | Elementary flows/Emission to soil/forestry | Mass | 1 | kg
C.I. Direct black 38 | Elementary flows/Emission to water/unspecified | Mass | 1 | kg
C.I. Direct black 38 | Elementary flows/Emission to water/ground water | Mass | 1 | kg
C.I. Direct blue 15 | Elementary flows/Emission to air/lower stratosphere + upper troposphere | Mass | 1 | kg
C.I. Direct blue 15 | Elementary flows/Emission to water/river, long-term | Mass | 1 | kg
C.I. Direct blue 15 | Elementary flows/Emission to air/high population density | Mass | 1 | kg
C.I. Direct blue 15 | Elementary flows/Emission to soil/industrial | Mass | 1 | kg
C.I. Direct blue 15 | Elementary flows/Emission to water/lake | Mass | 1 | kg
C.I. Direct blue 15 | Elementary flows/Emission to soil/agricultural | Mass | 1 | kg
C.I. Direct blue 15 | Elementary flows/Emission to soil/unspecified | Mass | 1 | kg
C.I. Direct blue 15 | Elementary flows/Emission to air/indoor | Mass | 1 | kg
C.I. Direct blue 15 | Elementary flows/Emission to air/low population density | Mass | 1 | kg
C.I. Direct blue 15 | Elementary flows/Emission to air/unspecified | Mass | 1 | kg
C.I. Direct blue 15 | Elementary flows/Emission to air/low population density, long-term | Mass | 1 | kg
C.I. Direct blue 15 | Elementary flows/Emission to water/ocean | Mass | 1 | kg
C.I. Direct blue 15 | Elementary flows/Emission to water/ground water, long-term | Mass | 1 | kg
C.I. Direct blue 15 | Elementary flows/Emission to water/river | Mass | 1 | kg
C.I. Direct blue 15 | Elementary flows/Emission to soil/forestry | Mass | 1 | kg
C.I. Direct blue 15 | Elementary flows/Emission to water/unspecified | Mass | 1 | kg
C.I. Direct blue 15 | Elementary flows/Emission to water/ground water | Mass | 1 | kg
C.I. Direct blue 218 | Elementary flows/Emission to air/lower stratosphere + upper troposphere | Mass | 1 | kg
C.I. direct blue 218 | Elementary flows/Emission to air/high population density | Mass | 1 | kg
C.I. direct blue 218 | Elementary flows/Emission to soil/industrial | Mass | 1 | kg
C.I. direct blue 218 | Elementary flows/Emission to soil/unspecified | Mass | 1 | kg
C.I. Direct blue 218 | Elementary flows/Emission to air/indoor | Mass | 1 | kg
C.I. direct blue 218 | Elementary flows/Emission to air/low population density | Mass | 1 | kg
C.I. Direct blue 218 | Elementary flows/Emission to air/unspecified | Mass | 1 | kg
C.I. direct blue 218 | Elementary flows/Emission to water/fossil- | Mass | 1 | kg
C.I. Direct blue 218 | Elementary flows/Emission to air/low population density, long-term | Mass | 1 | kg
C.I. direct blue 218 | Elementary flows/Emission to water/ocean | Mass | 1 | kg
C.I. direct blue 218 | Elementary flows/Emission to soil/forestry | Mass | 1 | kg
C.I. Direct blue 218 | Elementary flows/Emission to water/unspecified | Mass | 1 | kg
C.I. Direct blue 6 | Elementary flows/Emission to air/lower stratosphere + upper troposphere | Mass | 1 | kg
C.I. Direct blue 6 | Elementary flows/Emission to water/river, long-term | Mass | 1 | kg
C.I. Direct blue 6 | Elementary flows/Emission to air/high population density | Mass | 1 | kg
C.I. Direct blue 6 | Elementary flows/Emission to soil/industrial | Mass | 1 | kg
C.I. Direct blue 6 | Elementary flows/Emission to water/lake | Mass | 1 | kg
C.I. Direct blue 6 | Elementary flows/Emission to soil/agricultural | Mass | 1 | kg
C.I. Direct blue 6 | Elementary flows/Emission to soil/unspecified | Mass | 1 | kg
C.I. Direct blue 6 | Elementary flows/Emission to air/indoor | Mass | 1 | kg
C.I. Direct blue 6 | Elementary flows/Emission to air/low population density | Mass | 1 | kg
C.I. Direct blue 6 | Elementary flows/Emission to air/unspecified | Mass | 1 | kg
C.I. Direct blue 6 | Elementary flows/Emission to air/low population density, long-term | Mass | 1 | kg
C.I. Direct blue 6 | Elementary flows/Emission to water/ocean | Mass | 1 | kg
C.I. Direct blue 6 | Elementary flows/Emission to water/ground water, long-term | Mass | 1 | kg
C.I. Direct blue 6 | Elementary flows/Emission to water/river | Mass | 1 | kg
C.I. Direct blue 6 | Elementary flows/Emission to soil/forestry | Mass | 1 | kg
C.I. Direct blue 6 | Elementary flows/Emission to water/unspecified | Mass | 1 | kg
C.I. Direct blue 6 | Elementary flows/Emission to water/ground water | Mass | 1 | kg
C.I. Direct brown 95 | Elementary flows/Emission to air/lower stratosphere + upper troposphere | Mass | 1 | kg
C.I. Direct brown 95 | Elementary flows/Emission to air/high population density | Mass | 1 | kg
C.I. Direct brown 95 | Elementary flows/Emission to soil/industrial | Mass | 1 | kg
C.I. Direct brown 95 | Elementary flows/Emission to soil/agricultural | Mass | 1 | kg
C.I. Direct brown 95 | Elementary flows/Emission to soil/unspecified | Mass | 1 | kg
C.I. Direct brown 95 | Elementary flows/Emission to air/indoor | Mass | 1 | kg
C.I. Direct brown 95 | Elementary flows/Emission to air/low population density | Mass | 1 | kg
C.I. Direct brown 95 | Elementary flows/Emission to air/unspecified | Mass | 1 | kg
C.I. Direct brown 95 | Elementary flows/Emission to air/low population density, long-term | Mass | 1 | kg
C.I. Direct brown 95 | Elementary flows/Emission to water/ocean | Mass | 1 | kg
C.I. Direct brown 95 | Elementary flows/Emission to water/ground water, long-term | Mass | 1 | kg
C.I. Direct brown 95 | Elementary flows/Emission to water/river | Mass | 1 | kg
C.I. Direct brown 95 | Elementary flows/Emission to soil/forestry | Mass | 1 | kg
C.I. Direct brown 95 | Elementary flows/Emission to water/unspecified | Mass | 1 | kg
C.I. Disperse blue 1 | Elementary flows/Emission to air/lower stratosphere + upper troposphere | Mass | 1 | kg
C.I. Disperse blue 1 | Elementary flows/Emission to water/river, long-term | Mass | 1 | kg
C.I. Disperse blue 1 | Elementary flows/Emission to air/high population density | Mass | 1 | kg
C.I. Disperse blue 1 | Elementary flows/Emission to soil/industrial | Mass | 1 | kg
C.I. Disperse blue 1 | Elementary flows/Emission to water/lake | Mass | 1 | kg
C.I. Disperse blue 1 | Elementary flows/Emission to soil/agricultural | Mass | 1 | kg
C.I. Disperse blue 1 | Elementary flows/Emission to soil/unspecified | Mass | 1 | kg
C.I. Disperse blue 1 | Elementary flows/Emission to air/indoor | Mass | 1 | kg
C.I. Disperse blue 1 | Elementary flows/Emission to air/low population density | Mass | 1 | kg
C.I. Disperse blue 1 | Elementary flows/Emission to air/unspecified | Mass | 1 | kg
C.I. Disperse blue 1 | Elementary flows/Emission to air/low population density, long-term | Mass | 1 | kg
C.I. Disperse blue 1 | Elementary flows/Emission to water/ocean | Mass | 1 | kg
C.I. Disperse blue 1 | Elementary flows/Emission to water/ground water, long-term | Mass | 1 | kg
C.I. Disperse blue 1 | Elementary flows/Emission to water/river | Mass | 1 | kg
C.I. Disperse blue 1 | Elementary flows/Emission to soil/forestry | Mass | 1 | kg
C.I. Disperse blue 1 | Elementary flows/Emission to water/unspecified | Mass | 1 | kg
C.I. Disperse blue 1 | Elementary flows/Emission to water/ground water | Mass | 1 | kg
C.I. Disperse blue 3 | Elementary flows/Emission to air/lower stratosphere + upper troposphere | Mass | 1 | kg
C.I. Disperse blue 3 | Elementary flows/Emission to air/high population density | Mass | 1 | kg
C.I. Disperse blue 3 | Elementary flows/Emission to soil/industrial | Mass | 1 | kg
C.I. Disperse blue 3 | Elementary flows/Emission to soil/agricultural | Mass | 1 | kg
C.I. DISPERSE BLUE 3 | Elementary flows/Emission to soil/unspecified | Mass | 1 | kg
C.I. Disperse blue 3 | Elementary flows/Emission to air/indoor | Mass | 1 | kg
C.I. Disperse blue 3 | Elementary flows/Emission to air/low population density | Mass | 1 | kg
C.I. Disperse blue 3 | Elementary flows/Emission to air/unspecified | Mass | 1 | kg
C.I. Disperse blue 3 | Elementary flows/Emission to air/low population density, long-term | Mass | 1 | kg
C.I. Disperse blue 3 | Elementary flows/Emission to water/ocean | Mass | 1 | kg
C.I. Disperse blue 3 | Elementary flows/Emission to water/ground water, long-term | Mass | 1 | kg
C.I. Disperse blue 3 | Elementary flows/Emission to water/river | Mass | 1 | kg
C.I. Disperse blue 3 | Elementary flows/Emission to soil/forestry | Mass | 1 | kg
C.I. Disperse blue 3 | Elementary flows/Emission to water/unspecified | Mass | 1 | kg
C.I. Disperse brightener | Elementary flows/Emission to air/lower stratosphere + upper troposphere | Mass | 1 | kg
C.I. Disperse brightener | Elementary flows/Emission to air/high population density | Mass | 1 | kg
C.I. Disperse brightener | Elementary flows/Emission to soil/industrial | Mass | 1 | kg
C.I. Disperse brightener | Elementary flows/Emission to soil/agricultural | Mass | 1 | kg
C.I. Disperse brightener | Elementary flows/Emission to soil/unspecified | Mass | 1 | kg
C.I. Disperse brightener | Elementary flows/Emission to air/indoor | Mass | 1 | kg
C.I. Disperse brightener | Elementary flows/Emission to air/low population density | Mass | 1 | kg
C.I. Disperse brightener | Elementary flows/Emission to air/unspecified | Mass | 1 | kg
C.I. Disperse brightener | Elementary flows/Emission to air/low population density, long-term | Mass | 1 | kg
C.I. Disperse brightener | Elementary flows/Emission to water/ocean | Mass | 1 | kg
C.I. Disperse brightener | Elementary flows/Emission to water/ground water, long-term | Mass | 1 | kg
C.I. Disperse brightener | Elementary flows/Emission to water/river | Mass | 1 | kg
C.I. Disperse brightener | Elementary flows/Emission to water/unspecified | Mass | 1 | kg
C.I. disperse yellow 3 | Elementary flows/Emission to air/lower stratosphere + upper troposphere | Mass | 1 | kg
C.I. disperse yellow 3 | Elementary flows/Emission to water/river, long-term | Mass | 1 | kg
C.I. disperse yellow 3 | Elementary flows/Emission to air/high population density | Mass | 1 | kg
C.I. disperse yellow 3 | Elementary flows/Emission to soil/industrial | Mass | 1 | kg
C.I. disperse yellow 3 | Elementary flows/Emission to water/lake | Mass | 1 | kg
C.I. disperse yellow 3 | Elementary flows/Emission to soil/agricultural | Mass | 1 | kg
C.I. disperse yellow 3 | Elementary flows/Emission to water/fresh water, long-term | Mass | 1 | kg
C.I. disperse yellow 3 | Elementary flows/Emission to soil/unspecified | Mass | 1 | kg
C.I. Disperse yellow 3 | Elementary flows/Emission to air/indoor | Mass | 1 | kg
C.I. disperse yellow 3 | Elementary flows/Emission to air/low population density | Mass | 1 | kg
C.I. disperse yellow 3 | Elementary flows/Emission to air/unspecified | Mass | 1 | kg
C.I. disperse yellow 3 | Elementary flows/Emission to water/fresh water | Mass | 1 | kg
C.I. disperse yellow 3 | Elementary flows/Emission to water/fossil- | Mass | 1 | kg
C.I. disperse yellow 3 | Elementary flows/Emission to air/low population density, long-term | Mass | 1 | kg
C.I. disperse yellow 3 | Elementary flows/Emission to water/ocean | Mass | 1 | kg
C.I. disperse yellow 3 | Elementary flows/Emission to water/ground water, long-term | Mass | 1 | kg
C.I. disperse yellow 3 | Elementary flows/Emission to water/river | Mass | 1 | kg
C.I. disperse yellow 3 | Elementary flows/Emission to soil/forestry | Mass | 1 | kg
C.I. disperse yellow 3 | Elementary flows/Emission to water/unspecified | Mass | 1 | kg
C.I. disperse yellow 3 | Elementary flows/Emission to water/ground water | Mass | 1 | kg
C.I. Disperse yellow 42 | Elementary flows/Emission to soil/unspecified | Mass | 1 | kg
C.I. Disperse yellow 42 | Elementary flows/Emission to water/unspecified | Mass | 1 | kg
C.I. Eriochrome black T | Elementary flows/Emission to air/lower stratosphere + upper troposphere | Mass | 1 | kg
C.I. Eriochrome black T | Elementary flows/Emission to air/high population density | Mass | 1 | kg
C.I. Eriochrome black T | Elementary flows/Emission to soil/industrial | Mass | 1 | kg
C.I. Eriochrome black T | Elementary flows/Emission to soil/agricultural | Mass | 1 | kg
C.I. Eriochrome black T | Elementary flows/Emission to air/indoor | Mass | 1 | kg
C.I. Eriochrome black T | Elementary flows/Emission to air/low population density | Mass | 1 | kg
C.I. Eriochrome black T | Elementary flows/Emission to air/unspecified | Mass | 1 | kg
C.I. Eriochrome black T | Elementary flows/Emission to air/low population density, long-term | Mass | 1 | kg
C.I. Eriochrome black T | Elementary flows/Emission to water/ocean | Mass | 1 | kg
C.I. Eriochrome black T | Elementary flows/Emission to water/ground water, long-term | Mass | 1 | kg
C.I. Eriochrome black T | Elementary flows/Emission to water/river | Mass | 1 | kg
C.I. Eriochrome black T | Elementary flows/Emission to soil/forestry | Mass | 1 | kg
C.I. Eriochrome black T | Elementary flows/Emission to water/unspecified | Mass | 1 | kg
C.I. Fluorescent brightener 260 | Elementary flows/Emission to air/lower stratosphere + upper troposphere | Mass | 1 | kg
C.I. Fluorescent brightener 260 | Elementary flows/Emission to air/high population density | Mass | 1 | kg
C.I. Fluorescent brightener 260 | Elementary flows/Emission to soil/industrial | Mass | 1 | kg
C.I. Fluorescent brightener 260 | Elementary flows/Emission to soil/agricultural | Mass | 1 | kg
C.I. Fluorescent brightener 260 | Elementary flows/Emission to air/indoor | Mass | 1 | kg
C.I. Fluorescent brightener 260 | Elementary flows/Emission to air/low population density | Mass | 1 | kg
C.I. Fluorescent brightener 260 | Elementary flows/Emission to air/unspecified | Mass | 1 | kg
C.I. Fluorescent brightener 260 | Elementary flows/Emission to air/low population density, long-term | Mass | 1 | kg
C.I. Fluorescent brightener 260 | Elementary flows/Emission to water/ocean | Mass | 1 | kg
C.I. Fluorescent brightener 260 | Elementary flows/Emission to water/ground water, long-term | Mass | 1 | kg
C.I. Fluorescent brightener 260 | Elementary flows/Emission to water/river | Mass | 1 | kg
C.I. Fluorescent brightener 260 | Elementary flows/Emission to soil/forestry | Mass | 1 | kg
C.I. Fluorescent brightener 260 | Elementary flows/Emission to water/unspecified | Mass | 1 | kg
C.I. Food green 3 | Elementary flows/Emission to air/lower stratosphere + upper troposphere | Mass | 1 | kg
C.I. Food green 3 | Elementary flows/Emission to air/high population density | Mass | 1 | kg
C.I. Food green 3 | Elementary flows/Emission to soil/agricultural | Mass | 1 | kg
C.I. Food green 3 | Elementary flows/Emission to soil/unspecified | Mass | 1 | kg
C.I. Food green 3 | Elementary flows/Emission to air/indoor | Mass | 1 | kg
C.I. Food green 3 | Elementary flows/Emission to air/low population density | Mass | 1 | kg
C.I. Food green 3 | Elementary flows/Emission to air/unspecified | Mass | 1 | kg
C.I. Food green 3 | Elementary flows/Emission to air/low population density, long-term | Mass | 1 | kg
C.I. Food green 3 | Elementary flows/Emission to water/ocean | Mass | 1 | kg
C.I. Food green 3 | Elementary flows/Emission to water/unspecified | Mass | 1 | kg
C.I. Metanil yellow | Elementary flows/Emission to air/lower stratosphere + upper troposphere | Mass | 1 | kg
C.I. Metanil yellow | Elementary flows/Emission to air/high population density | Mass | 1 | kg
C.I. Metanil yellow | Elementary flows/Emission to soil/industrial | Mass | 1 | kg
C.I. Metanil yellow | Elementary flows/Emission to soil/agricultural | Mass | 1 | kg
C.I. Metanil yellow | Elementary flows/Emission to air/indoor | Mass | 1 | kg
C.I. Metanil yellow | Elementary flows/Emission to air/low population density | Mass | 1 | kg
C.I. Metanil yellow | Elementary flows/Emission to air/unspecified | Mass | 1 | kg
C.I. Metanil yellow | Elementary flows/Emission to air/low population density, long-term | Mass | 1 | kg
C.I. Metanil yellow | Elementary flows/Emission to water/ocean | Mass | 1 | kg
C.I. Metanil yellow | Elementary flows/Emission to water/ground water, long-term | Mass | 1 | kg
C.I. Metanil yellow | Elementary flows/Emission to water/river | Mass | 1 | kg
C.I. Metanil yellow | Elementary flows/Emission to soil/forestry | Mass | 1 | kg
C.I. Metanil yellow | Elementary flows/Emission to water/unspecified | Mass | 1 | kg
C.I. Methylene blue | Elementary flows/Emission to air/lower stratosphere + upper troposphere | Mass | 1 | kg
C.I. Methylene blue | Elementary flows/Emission to air/high population density | Mass | 1 | kg
C.I. Methylene blue | Elementary flows/Emission to soil/industrial | Mass | 1 | kg
C.I. Methylene blue | Elementary flows/Emission to soil/agricultural | Mass | 1 | kg
C.I. Methylene blue | Elementary flows/Emission to air/indoor | Mass | 1 | kg
C.I. Methylene blue | Elementary flows/Emission to air/low population density | Mass | 1 | kg
C.I. Methylene blue | Elementary flows/Emission to air/unspecified | Mass | 1 | kg
C.I. Methylene blue | Elementary flows/Emission to air/low population density, long-term | Mass | 1 | kg
C.I. Methylene blue | Elementary flows/Emission to water/ocean | Mass | 1 | kg
C.I. Methylene blue | Elementary flows/Emission to water/ground water, long-term | Mass | 1 | kg
C.I. Methylene blue | Elementary flows/Emission to water/river | Mass | 1 | kg
C.I. Methylene blue | Elementary flows/Emission to soil/forestry | Mass | 1 | kg
C.I. Methylene blue | Elementary flows/Emission to water/unspecified | Mass | 1 | kg
C.I. Mordant blue 13 | Elementary flows/Emission to air/lower stratosphere + upper troposphere | Mass | 1 | kg
C.I. Mordant blue 13 | Elementary flows/Emission to air/high population density | Mass | 1 | kg
C.I. Mordant blue 13 | Elementary flows/Emission to soil/industrial | Mass | 1 | kg
C.I. Mordant blue 13 | Elementary flows/Emission to soil/agricultural | Mass | 1 | kg
C.I. Mordant blue 13 | Elementary flows/Emission to air/indoor | Mass | 1 | kg
C.I. Mordant blue 13 | Elementary flows/Emission to air/low population density | Mass | 1 | kg
C.I. Mordant blue 13 | Elementary flows/Emission to air/unspecified | Mass | 1 | kg
C.I. Mordant blue 13 | Elementary flows/Emission to air/low population density, long-term | Mass | 1 | kg
C.I. Mordant blue 13 | Elementary flows/Emission to water/ocean | Mass | 1 | kg
C.I. Mordant blue 13 | Elementary flows/Emission to water/ground water, long-term | Mass | 1 | kg
C.I. Mordant blue 13 | Elementary flows/Emission to water/river | Mass | 1 | kg
C.I. Mordant blue 13 | Elementary flows/Emission to soil/forestry | Mass | 1 | kg
C.I. Mordant blue 13 | Elementary flows/Emission to water/unspecified | Mass | 1 | kg
C.I. Naphthol yellow s | Elementary flows/Emission to air/lower stratosphere + upper troposphere | Mass | 1 | kg
C.I. Naphthol yellow s | Elementary flows/Emission to air/high population density | Mass | 1 | kg
C.I. Naphthol yellow s | Elementary flows/Emission to soil/industrial | Mass | 1 | kg
C.I. Naphthol yellow s | Elementary flows/Emission to soil/agricultural | Mass | 1 | kg
C.I. Naphthol yellow s | Elementary flows/Emission to soil/unspecified | Mass | 1 | kg
C.I. Naphthol yellow s | Elementary flows/Emission to air/indoor | Mass | 1 | kg
C.I. Naphthol yellow s | Elementary flows/Emission to air/low population density | Mass | 1 | kg
C.I. Naphthol yellow s | Elementary flows/Emission to air/unspecified | Mass | 1 | kg
C.I. Naphthol yellow s | Elementary flows/Emission to air/low population density, long-term | Mass | 1 | kg
C.I. Naphthol yellow s | Elementary flows/Emission to water/ocean | Mass | 1 | kg
C.I. Naphthol yellow s | Elementary flows/Emission to water/ground water, long-term | Mass | 1 | kg
C.I. Naphthol yellow s | Elementary flows/Emission to water/river | Mass | 1 | kg
C.I. Naphthol yellow s | Elementary flows/Emission to water/unspecified | Mass | 1 | kg
C.I. Orange II | Elementary flows/Emission to air/lower stratosphere + upper troposphere | Mass | 1 | kg
C.I. Orange II | Elementary flows/Emission to air/high population density | Mass | 1 | kg
C.I. Orange II | Elementary flows/Emission to soil/industrial | Mass | 1 | kg
C.I. Orange II | Elementary flows/Emission to soil/agricultural | Mass | 1 | kg
C.I. Orange II | Elementary flows/Emission to air/indoor | Mass | 1 | kg
C.I. Orange II | Elementary flows/Emission to air/low population density | Mass | 1 | kg
C.I. Orange II | Elementary flows/Emission to air/unspecified | Mass | 1 | kg
C.I. Orange II | Elementary flows/Emission to air/low population density, long-term | Mass | 1 | kg
C.I. Orange II | Elementary flows/Emission to water/ocean | Mass | 1 | kg
C.I. Orange II | Elementary flows/Emission to water/ground water, long-term | Mass | 1 | kg
C.I. Orange II | Elementary flows/Emission to water/river | Mass | 1 | kg
C.I. Orange II | Elementary flows/Emission to soil/forestry | Mass | 1 | kg
C.I. Orange II | Elementary flows/Emission to water/unspecified | Mass | 1 | kg
C.I. Oxidation base 4 | Elementary flows/Emission to air/lower stratosphere + upper troposphere | Mass | 1 | kg
C.I. Oxidation base 4 | Elementary flows/Emission to air/high population density | Mass | 1 | kg
C.I. Oxidation base 4 | Elementary flows/Emission to soil/agricultural | Mass | 1 | kg
C.I. Oxidation base 4 | Elementary flows/Emission to soil/unspecified | Mass | 1 | kg
C.I. Oxidation base 4 | Elementary flows/Emission to air/indoor | Mass | 1 | kg
C.I. Oxidation base 4 | Elementary flows/Emission to air/low population density | Mass | 1 | kg
C.I. Oxidation base 4 | Elementary flows/Emission to air/unspecified | Mass | 1 | kg
C.I. Oxidation base 4 | Elementary flows/Emission to air/low population density, long-term | Mass | 1 | kg
C.I. Oxidation base 4 | Elementary flows/Emission to water/ocean | Mass | 1 | kg
C.I. Oxidation base 4 | Elementary flows/Emission to water/unspecified | Mass | 1 | kg
C.I. Pigment red 149 | Elementary flows/Emission to water/ocean | Mass | 1 | kg
C.I. Pigment red 149 | Elementary flows/Emission to water/ground water, long-term | Mass | 1 | kg
C.I. Pigment red 149 | Elementary flows/Emission to water/unspecified | Mass | 1 | kg
C.I. Pigment red 149 | Elementary flows/Emission to water/ground water | Mass | 1 | kg
C.I. Pigment red 23 | Elementary flows/Emission to air/lower stratosphere + upper troposphere | Mass | 1 | kg
C.I. Pigment red 23 | Elementary flows/Emission to air/high population density | Mass | 1 | kg
C.I. Pigment red 23 | Elementary flows/Emission to soil/agricultural | Mass | 1 | kg
C.I. Pigment red 23 | Elementary flows/Emission to soil/unspecified | Mass | 1 | kg
C.I. Pigment red 23 | Elementary flows/Emission to air/indoor | Mass | 1 | kg
C.I. Pigment red 23 | Elementary flows/Emission to air/low population density | Mass | 1 | kg
C.I. Pigment red 23 | Elementary flows/Emission to air/unspecified | Mass | 1 | kg
C.I. Pigment red 23 | Elementary flows/Emission to air/low population density, long-term | Mass | 1 | kg
C.I. Pigment red 23 | Elementary flows/Emission to water/ocean | Mass | 1 | kg
C.I. Pigment red 23 | Elementary flows/Emission to water/unspecified | Mass | 1 | kg
C.I. Pigment red 49 | Elementary flows/Emission to air/lower stratosphere + upper troposphere | Mass | 1 | kg
C.I. Pigment red 49 | Elementary flows/Emission to air/high population density | Mass | 1 | kg
C.I. Pigment red 49 | Elementary flows/Emission to soil/agricultural | Mass | 1 | kg
C.I. Pigment red 49 | Elementary flows/Emission to soil/unspecified | Mass | 1 | kg
C.I. Pigment red 49 | Elementary flows/Emission to air/indoor | Mass | 1 | kg
C.I. Pigment red 49 | Elementary flows/Emission to air/low population density | Mass | 1 | kg
C.I. Pigment red 49 | Elementary flows/Emission to air/unspecified | Mass | 1 | kg
C.I. Pigment red 49 | Elementary flows/Emission to air/low population density, long-term | Mass | 1 | kg
C.I. Pigment red 49 | Elementary flows/Emission to water/ocean | Mass | 1 | kg
C.I. Pigment red 49 | Elementary flows/Emission to water/unspecified | Mass | 1 | kg
C.I. Pigment yellow 109 | Elementary flows/Emission to water/ocean | Mass | 1 | kg
C.I. Pigment yellow 109 | Elementary flows/Emission to water/ground water, long-term | Mass | 1 | kg
C.I. Pigment yellow 109 | Elementary flows/Emission to water/unspecified | Mass | 1 | kg
C.I. Pigment yellow 109 | Elementary flows/Emission to water/ground water | Mass | 1 | kg
C.I. Pigment yellow 12 | Elementary flows/Emission to air/lower stratosphere + upper troposphere | Mass | 1 | kg
C.I. Pigment yellow 12 | Elementary flows/Emission to air/high population density | Mass | 1 | kg
C.I. Pigment yellow 12 | Elementary flows/Emission to soil/agricultural | Mass | 1 | kg
C.I. Pigment yellow 12 | Elementary flows/Emission to soil/unspecified | Mass | 1 | kg
C.I. Pigment yellow 12 | Elementary flows/Emission to air/indoor | Mass | 1 | kg
C.I. Pigment yellow 12 | Elementary flows/Emission to air/low population density | Mass | 1 | kg
C.I. Pigment yellow 12 | Elementary flows/Emission to air/unspecified | Mass | 1 | kg
C.I. Pigment yellow 12 | Elementary flows/Emission to air/low population density, long-term | Mass | 1 | kg
C.I. Pigment yellow 12 | Elementary flows/Emission to water/ocean | Mass | 1 | kg
C.I. Pigment yellow 12 | Elementary flows/Emission to water/unspecified | Mass | 1 | kg
C.I. Pigment yellow 16 | Elementary flows/Emission to air/lower stratosphere + upper troposphere | Mass | 1 | kg
C.I. Pigment yellow 16 | Elementary flows/Emission to air/high population density | Mass | 1 | kg
C.I. Pigment yellow 16 | Elementary flows/Emission to soil/agricultural | Mass | 1 | kg
C.I. Pigment yellow 16 | Elementary flows/Emission to soil/unspecified | Mass | 1 | kg
C.I. Pigment yellow 16 | Elementary flows/Emission to air/indoor | Mass | 1 | kg
C.I. Pigment yellow 16 | Elementary flows/Emission to air/low population density | Mass | 1 | kg
C.I. Pigment yellow 16 | Elementary flows/Emission to air/unspecified | Mass | 1 | kg
C.I. Pigment yellow 16 | Elementary flows/Emission to air/low population density, long-term | Mass | 1 | kg
C.I. Pigment yellow 16 | Elementary flows/Emission to water/ocean | Mass | 1 | kg
C.I. Pigment yellow 16 | Elementary flows/Emission to water/unspecified | Mass | 1 | kg
C.I. Pigment yellow 83 | Elementary flows/Emission to air/lower stratosphere + upper troposphere | Mass | 1 | kg
C.I. Pigment yellow 83 | Elementary flows/Emission to air/high population density | Mass | 1 | kg
C.I. Pigment yellow 83 | Elementary flows/Emission to soil/industrial | Mass | 1 | kg
C.I. Pigment yellow 83 | Elementary flows/Emission to soil/agricultural | Mass | 1 | kg
C.I. Pigment yellow 83 | Elementary flows/Emission to soil/unspecified | Mass | 1 | kg
C.I. Pigment yellow 83 | Elementary flows/Emission to air/indoor | Mass | 1 | kg
C.I. Pigment yellow 83 | Elementary flows/Emission to air/low population density | Mass | 1 | kg
C.I. Pigment yellow 83 | Elementary flows/Emission to air/unspecified | Mass | 1 | kg
C.I. Pigment yellow 83 | Elementary flows/Emission to air/low population density, long-term | Mass | 1 | kg
C.I. Pigment yellow 83 | Elementary flows/Emission to water/ocean | Mass | 1 | kg
C.I. Pigment yellow 83 | Elementary flows/Emission to water/ground water, long-term | Mass | 1 | kg
C.I. Pigment yellow 83 | Elementary flows/Emission to water/river | Mass | 1 | kg
C.I. Pigment yellow 83 | Elementary flows/Emission to soil/forestry | Mass | 1 | kg
C.I. Pigment yellow 83 | Elementary flows/Emission to water/unspecified | Mass | 1 | kg
C.I. Quinoline yellow | Elementary flows/Emission to air/lower stratosphere + upper troposphere | Mass | 1 | kg
C.I. Quinoline yellow | Elementary flows/Emission to air/high population density | Mass | 1 | kg
C.I. Quinoline yellow | Elementary flows/Emission to soil/industrial | Mass | 1 | kg
C.I. Quinoline yellow | Elementary flows/Emission to soil/agricultural | Mass | 1 | kg
C.I. Quinoline yellow | Elementary flows/Emission to soil/unspecified | Mass | 1 | kg
C.I. Quinoline yellow | Elementary flows/Emission to air/indoor | Mass | 1 | kg
C.I. Quinoline yellow | Elementary flows/Emission to air/low population density | Mass | 1 | kg
C.I. Quinoline yellow | Elementary flows/Emission to air/unspecified | Mass | 1 | kg
C.I. Quinoline yellow | Elementary flows/Emission to air/low population density, long-term | Mass | 1 | kg
C.I. Quinoline yellow | Elementary flows/Emission to water/ocean | Mass | 1 | kg
C.I. Quinoline yellow | Elementary flows/Emission to water/ground water, long-term | Mass | 1 | kg
C.I. Quinoline yellow | Elementary flows/Emission to water/river | Mass | 1 | kg
C.I. Quinoline yellow | Elementary flows/Emission to water/unspecified | Mass | 1 | kg
C.I. Remazol black B | Elementary flows/Emission to air/lower stratosphere + upper troposphere | Mass | 1 | kg
C.I. Remazol black B | Elementary flows/Emission to air/high population density | Mass | 1 | kg
C.I. Remazol black B | Elementary flows/Emission to soil/industrial | Mass | 1 | kg
C.I. Remazol black B | Elementary flows/Emission to soil/agricultural | Mass | 1 | kg
C.I. Remazol black B | Elementary flows/Emission to soil/unspecified | Mass | 1 | kg
C.I. Remazol black B | Elementary flows/Emission to air/indoor | Mass | 1 | kg
C.I. Remazol black B | Elementary flows/Emission to air/low population density | Mass | 1 | kg
C.I. Remazol black B | Elementary flows/Emission to air/unspecified | Mass | 1 | kg
C.I. Remazol black B | Elementary flows/Emission to air/low population density, long-term | Mass | 1 | kg
C.I. Remazol black B | Elementary flows/Emission to water/ocean | Mass | 1 | kg
C.I. Remazol black B | Elementary flows/Emission to water/ground water, long-term | Mass | 1 | kg
C.I. Remazol black B | Elementary flows/Emission to water/river | Mass | 1 | kg
C.I. Remazol black B | Elementary flows/Emission to water/unspecified | Mass | 1 | kg
C.I. Solvent yellow 14 | Elementary flows/Emission to air/lower stratosphere + upper troposphere | Mass | 1 | kg
C.I. Solvent yellow 14 | Elementary flows/Emission to air/high population density | Mass | 1 | kg
C.I. Solvent yellow 14 | Elementary flows/Emission to soil/industrial | Mass | 1 | kg
C.I. Solvent yellow 14 | Elementary flows/Emission to soil/agricultural | Mass | 1 | kg
C.I. Solvent Yellow 14 | Elementary flows/Emission to soil/unspecified | Mass | 1 | kg
C.I. Solvent yellow 14 | Elementary flows/Emission to air/indoor | Mass | 1 | kg
C.I. Solvent yellow 14 | Elementary flows/Emission to air/low population density | Mass | 1 | kg
C.I. Solvent yellow 14 | Elementary flows/Emission to air/unspecified | Mass | 1 | kg
C.I. Solvent yellow 14 | Elementary flows/Emission to air/low population density, long-term | Mass | 1 | kg
C.I. Solvent yellow 14 | Elementary flows/Emission to water/ocean | Mass | 1 | kg
C.I. Solvent yellow 14 | Elementary flows/Emission to water/ground water, long-term | Mass | 1 | kg
C.I. Solvent yellow 14 | Elementary flows/Emission to water/river | Mass | 1 | kg
C.I. Solvent yellow 14 | Elementary flows/Emission to soil/forestry | Mass | 1 | kg
C.I. Solvent yellow 14 | Elementary flows/Emission to water/unspecified | Mass | 1 | kg
C.I. Solvent yellow 3 | Elementary flows/Emission to air/lower stratosphere + upper troposphere | Mass | 1 | kg
C.I. Solvent yellow 3 | Elementary flows/Emission to water/river, long-term | Mass | 1 | kg
C.I. Solvent yellow 3 | Elementary flows/Emission to air/high population density | Mass | 1 | kg
C.I. Solvent yellow 3 | Elementary flows/Emission to soil/industrial | Mass | 1 | kg
C.I. Solvent yellow 3 | Elementary flows/Emission to water/lake | Mass | 1 | kg
C.I. Solvent yellow 3 | Elementary flows/Emission to soil/agricultural | Mass | 1 | kg
C.I. Solvent yellow 3 | Elementary flows/Emission to soil/unspecified | Mass | 1 | kg
C.I. Solvent yellow 3 | Elementary flows/Emission to air/indoor | Mass | 1 | kg
C.I. Solvent yellow 3 | Elementary flows/Emission to air/low population density | Mass | 1 | kg
C.I. Solvent yellow 3 | Elementary flows/Emission to air/unspecified | Mass | 1 | kg
C.I. Solvent yellow 3 | Elementary flows/Emission to air/low population density, long-term | Mass | 1 | kg
C.I. Solvent yellow 3 | Elementary flows/Emission to water/ocean | Mass | 1 | kg
C.I. Solvent yellow 3 | Elementary flows/Emission to water/ground water, long-term | Mass | 1 | kg
C.I. Solvent yellow 3 | Elementary flows/Emission to water/river | Mass | 1 | kg
C.I. Solvent yellow 3 | Elementary flows/Emission to soil/forestry | Mass | 1 | kg
C.I. Solvent yellow 3 | Elementary flows/Emission to water/unspecified | Mass | 1 | kg
C.I. Solvent yellow 3 | Elementary flows/Emission to water/ground water | Mass | 1 | kg
C.I. Vat blue 4 | Elementary flows/Emission to air/lower stratosphere + upper troposphere | Mass | 1 | kg
C.I. Vat blue 4 | Elementary flows/Emission to air/high population density | Mass | 1 | kg
C.I. Vat blue 4 | Elementary flows/Emission to soil/industrial | Mass | 1 | kg
C.I. Vat blue 4 | Elementary flows/Emission to soil/agricultural | Mass | 1 | kg
C.I. VAT BLUE 4 | Elementary flows/Emission to soil/unspecified | Mass | 1 | kg
C.I. Vat blue 4 | Elementary flows/Emission to air/indoor | Mass | 1 | kg
C.I. Vat blue 4 | Elementary flows/Emission to air/low population density | Mass | 1 | kg
C.I. Vat blue 4 | Elementary flows/Emission to air/unspecified | Mass | 1 | kg
C.I. Vat blue 4 | Elementary flows/Emission to air/low population density, long-term | Mass | 1 | kg
C.I. Vat blue 4 | Elementary flows/Emission to water/ocean | Mass | 1 | kg
C.I. Vat blue 4 | Elementary flows/Emission to water/ground water, long-term | Mass | 1 | kg
C.I. Vat blue 4 | Elementary flows/Emission to water/river | Mass | 1 | kg
C.I. Vat blue 4 | Elementary flows/Emission to soil/forestry | Mass | 1 | kg
C.I. Vat blue 4 | Elementary flows/Emission to water/unspecified | Mass | 1 | kg
C.I. Yellow 3 | Elementary flows/Emission to air/lower stratosphere + upper troposphere | Mass | 1 | kg
C.I. Yellow 3 | Elementary flows/Emission to air/high population density | Mass | 1 | kg
C.I. Yellow 3 | Elementary flows/Emission to soil/agricultural | Mass | 1 | kg
C.I. Yellow 3 | Elementary flows/Emission to soil/unspecified | Mass | 1 | kg
C.I. Yellow 3 | Elementary flows/Emission to air/indoor | Mass | 1 | kg
C.I. Yellow 3 | Elementary flows/Emission to air/low population density | Mass | 1 | kg
C.I. Yellow 3 | Elementary flows/Emission to air/unspecified | Mass | 1 | kg
C.I. Yellow 3 | Elementary flows/Emission to air/low population density, long-term | Mass | 1 | kg
C.I. Yellow 3 | Elementary flows/Emission to water/ocean | Mass | 1 | kg
C.I. Yellow 3 | Elementary flows/Emission to water/unspecified | Mass | 1 | kg
C.I. Yellow OB | Elementary flows/Emission to air/lower stratosphere + upper troposphere | Mass | 1 | kg
C.I. Yellow OB | Elementary flows/Emission to air/high population density | Mass | 1 | kg
C.I. Yellow OB | Elementary flows/Emission to soil/industrial | Mass | 1 | kg
C.I. Yellow OB | Elementary flows/Emission to soil/agricultural | Mass | 1 | kg
C.I. Yellow OB | Elementary flows/Emission to air/indoor | Mass | 1 | kg
C.I. Yellow OB | Elementary flows/Emission to air/low population density | Mass | 1 | kg
C.I. Yellow OB | Elementary flows/Emission to air/unspecified | Mass | 1 | kg
C.I. Yellow OB | Elementary flows/Emission to air/low population density, long-term | Mass | 1 | kg
C.I. Yellow OB | Elementary flows/Emission to water/ocean | Mass | 1 | kg
C.I. Yellow OB | Elementary flows/Emission to water/ground water, long-term | Mass | 1 | kg
C.I. Yellow OB | Elementary flows/Emission to water/river | Mass | 1 | kg
C.I. Yellow OB | Elementary flows/Emission to soil/forestry | Mass | 1 | kg
C.I. Yellow OB | Elementary flows/Emission to water/unspecified | Mass | 1 | kg
C12-14 fatty alcohol | Elementary flows/Emission to air/unspecified | Mass | 1 | kg
Cacodylic acid | Elementary flows/Emission to air/lower stratosphere + upper troposphere | Mass | 1 | kg
Cacodylic acid | Elementary flows/Emission to water/river, long-term | Mass | 1 | kg
Cacodylic acid | Elementary flows/Emission to air/high population density | Mass | 1 | kg
Cacodylic acid | Elementary flows/Emission to soil/industrial | Mass | 1 | kg
Cacodylic acid | Elementary flows/Emission to water/lake | Mass | 1 | kg
Cacodylic acid | Elementary flows/Emission to soil/agricultural | Mass | 1 | kg
Cacodylic acid | Elementary flows/Emission to soil/unspecified | Mass | 1 | kg
Cacodylic acid | Elementary flows/Emission to air/indoor | Mass | 1 | kg
Cacodylic acid | Elementary flows/Emission to air/low population density | Mass | 1 | kg
Cacodylic acid | Elementary flows/Emission to air/unspecified | Mass | 1 | kg
Cacodylic acid | Elementary flows/Emission to air/low population density, long-term | Mass | 1 | kg
Cacodylic acid | Elementary flows/Emission to water/ocean | Mass | 1 | kg
Cacodylic acid | Elementary flows/Emission to water/ground water, long-term | Mass | 1 | kg
Cacodylic acid | Elementary flows/Emission to water/river | Mass | 1 | kg
Cacodylic acid | Elementary flows/Emission to soil/forestry | Mass | 1 | kg
Cacodylic acid | Elementary flows/Emission to water/unspecified | Mass | 1 | kg
Cacodylic acid | Elementary flows/Emission to water/ground water | Mass | 1 | kg
Cadmium | Elementary flows/Resource/unspecified | Mass | 1 | kg
Cadmium | Elementary flows/Emission to air/lower stratosphere + upper troposphere | Mass | 1 | kg
Cadmium | Elementary flows/Emission to water/river, long-term | Mass | 1 | kg
Cadmium | Elementary flows/Emission to air/high population density | Mass | 1 | kg
Cadmium | Elementary flows/Emission to soil/industrial | Mass | 1 | kg
Cadmium | Elementary flows/Emission to water/lake | Mass | 1 | kg
Cadmium | Elementary flows/Emission to soil/agricultural | Mass | 1 | kg
Cadmium | Elementary flows/Emission to water/fresh water, long-term | Mass | 1 | kg
Cadmium | Elementary flows/Emission to soil/unspecified | Mass | 1 | kg
Cadmium | Elementary flows/Emission to air/indoor | Mass | 1 | kg
Cadmium | Elementary flows/Emission to air/low population density | Mass | 1 | kg
Cadmium | Elementary flows/Emission to air/unspecified | Mass | 1 | kg
Cadmium | Elementary flows/Emission to water/fresh water | Mass | 1 | kg
Cadmium | Elementary flows/Resource/in ground | Mass | 1 | kg
Cadmium | Elementary flows/Emission to water/fossil- | Mass | 1 | kg
Cadmium | Elementary flows/Emission to air/low population density, long-term | Mass | 1 | kg
Cadmium | Elementary flows/Emission to water/ocean | Mass | 1 | kg
Cadmium | Elementary flows/Emission to water/ground water, long-term | Mass | 1 | kg
Cadmium | Elementary flows/Emission to water/river | Mass | 1 | kg
Cadmium | Elementary flows/Emission to soil/forestry | Mass | 1 | kg
Cadmium | Elementary flows/Emission to water/unspecified | Mass | 1 | kg
Cadmium | Elementary flows/Emission to water/ground water | Mass | 1 | kg
Cadmium | Emissions to air/Unspecified | Mass | 1 | kg
Cadmium | Emissions to water/Unspecified | Mass | 1 | kg
Cadmium | Emissions to soil/Unspecified | Mass | 1 | kg
Cadmium compounds | Elementary flows/Emission to air/high population density | Mass | 1 | kg
Cadmium compounds | Elementary flows/Emission to soil/industrial | Mass | 1 | kg
Cadmium compounds | Elementary flows/Emission to soil/agricultural | Mass | 1 | kg
Cadmium compounds | Elementary flows/Emission to soil/unspecified | Mass | 1 | kg
Cadmium compounds | Elementary flows/Emission to air/low population density | Mass | 1 | kg
Cadmium compounds | Elementary flows/Emission to air/unspecified | Mass | 1 | kg
Cadmium compounds | Elementary flows/Emission to water/ocean | Mass | 1 | kg
Cadmium compounds | Elementary flows/Emission to soil/forestry | Mass | 1 | kg
Cadmium compounds | Elementary flows/Emission to water/unspecified | Mass | 1 | kg
Cadmium compounds | Emissions to air/low. pop. | Mass | 1 | kg
Cadmium oxide | Elementary flows/Emission to air/unspecified | Mass | 1 | kg
Cadmium stearate | Elementary flows/Emission to air/lower stratosphere + upper troposphere | Mass | 1 | kg
Cadmium stearate | Elementary flows/Emission to air/high population density | Mass | 1 | kg
Cadmium stearate | Elementary flows/Emission to soil/industrial | Mass | 1 | kg
Cadmium stearate | Elementary flows/Emission to soil/agricultural | Mass | 1 | kg
Cadmium stearate | Elementary flows/Emission to soil/unspecified | Mass | 1 | kg
Cadmium stearate | Elementary flows/Emission to air/indoor | Mass | 1 | kg
Cadmium stearate | Elementary flows/Emission to air/low population density | Mass | 1 | kg
Cadmium stearate | Elementary flows/Emission to air/unspecified | Mass | 1 | kg
Cadmium stearate | Elementary flows/Emission to air/low population density, long-term | Mass | 1 | kg
Cadmium stearate | Elementary flows/Emission to water/ocean | Mass | 1 | kg
Cadmium stearate | Elementary flows/Emission to water/ground water, long-term | Mass | 1 | kg
Cadmium stearate | Elementary flows/Emission to water/river | Mass | 1 | kg
Cadmium stearate | Elementary flows/Emission to soil/forestry | Mass | 1 | kg
Cadmium stearate | Elementary flows/Emission to water/unspecified | Mass | 1 | kg
Cadmium, 0.30% in sulfide, Cd 0.18%, Pb, Zn, Ag, In | Elementary flows/Resource/in ground | Mass | 1 | kg
Cadmium, ion | Elementary flows/Emission to water/river, long-term | Mass | 1 | kg
Cadmium, ion | Elementary flows/Emission to air/high population density | Mass | 1 | kg
Cadmium, ion | Elementary flows/Emission to soil/industrial | Mass | 1 | kg
Cadmium, ion | Elementary flows/Emission to water/lake | Mass | 1 | kg
Cadmium, ion | Elementary flows/Emission to soil/agricultural | Mass | 1 | kg
Cadmium, ion | Elementary flows/Emission to water/fresh water, long-term | Mass | 1 | kg
Cadmium, ion | Elementary flows/Emission to air/low population density | Mass | 1 | kg
Cadmium, ion | Elementary flows/Emission to air/unspecified | Mass | 1 | kg
Cadmium, ion | Elementary flows/Emission to water/fresh water | Mass | 1 | kg
Cadmium, ion | Elementary flows/Emission to water/fossil- | Mass | 1 | kg
Cadmium, ion | Elementary flows/Emission to water/surface water | Mass | 1 | kg
Cadmium, ion | Elementary flows/Emission to water/ocean | Mass | 1 | kg
Cadmium, ion | Elementary flows/Emission to water/ground water, long-term | Mass | 1 | kg
Cadmium, ion | Elementary flows/Emission to water/river | Mass | 1 | kg
Cadmium, ion | Elementary flows/Emission to soil/forestry | Mass | 1 | kg
Cadmium, ion | Elementary flows/Emission to water/unspecified | Mass | 1 | kg
Cadmium, ion | Elementary flows/Emission to water/ground water | Mass | 1 | kg
Cadmium, resource correction | Elementary flows/Resource/unspecified | Mass | 1 | kg
Cadmium-109 | Elementary flows/Emission to water/river, long-term | Radioactivity | 1 | kBq
Cadmium-109 | Elementary flows/Emission to water/lake | Radioactivity | 1 | kBq
Cadmium-109 | Elementary flows/Emission to water/fossil- | Radioactivity | 1 | kBq
Cadmium-109 | Elementary flows/Emission to water/surface water | Radioactivity | 1 | kBq
Cadmium-109 | Elementary flows/Emission to water/ocean | Radioactivity | 1 | kBq
Cadmium-109 | Elementary flows/Emission to water/ground water, long-term | Radioactivity | 1 | kBq
Cadmium-109 | Elementary flows/Emission to water/river | Radioactivity | 1 | kBq
Cadmium-109 | Elementary flows/Emission to water/unspecified | Radioactivity | 1 | kBq
Cadmium-109 | Elementary flows/Emission to water/ground water | Radioactivity | 1 | kBq
Cadusafos | Emissions to air/low. pop. | Mass | 1 | kg
Cadusafos | Emissions to water/Unspecified | Mass | 1 | kg
Cadusafos | Emissions to soil/agricultural | Mass | 1 | kg
Caffeic acid | Elementary flows/Emission to air/lower stratosphere + upper troposphere | Mass | 1 | kg
Caffeic acid | Elementary flows/Emission to water/river, long-term | Mass | 1 | kg
Caffeic acid | Elementary flows/Emission to air/high population density | Mass | 1 | kg
Caffeic acid | Elementary flows/Emission to soil/industrial | Mass | 1 | kg
Caffeic acid | Elementary flows/Emission to water/lake | Mass | 1 | kg
Caffeic acid | Elementary flows/Emission to soil/agricultural | Mass | 1 | kg
Caffeic acid | Elementary flows/Emission to soil/unspecified | Mass | 1 | kg
Caffeic acid | Elementary flows/Emission to air/indoor | Mass | 1 | kg
Caffeic acid | Elementary flows/Emission to air/low population density | Mass | 1 | kg
Caffeic acid | Elementary flows/Emission to air/unspecified | Mass | 1 | kg
Caffeic acid | Elementary flows/Emission to air/low population density, long-term | Mass | 1 | kg
Caffeic acid | Elementary flows/Emission to water/ocean | Mass | 1 | kg
Caffeic acid | Elementary flows/Emission to water/ground water, long-term | Mass | 1 | kg
Caffeic acid | Elementary flows/Emission to water/river | Mass | 1 | kg
Caffeic acid | Elementary flows/Emission to soil/forestry | Mass | 1 | kg
Caffeic acid | Elementary flows/Emission to water/unspecified | Mass | 1 | kg
Caffeic acid | Elementary flows/Emission to water/ground water | Mass | 1 | kg
Caffeine | Elementary flows/Emission to air/lower stratosphere + upper troposphere | Mass | 1 | kg
Caffeine | Elementary flows/Emission to air/high population density | Mass | 1 | kg
Caffeine | Elementary flows/Emission to soil/industrial | Mass | 1 | kg
Caffeine | Elementary flows/Emission to soil/agricultural | Mass | 1 | kg
CAFFEINE | Elementary flows/Emission to soil/unspecified | Mass | 1 | kg
Caffeine | Elementary flows/Emission to air/indoor | Mass | 1 | kg
Caffeine | Elementary flows/Emission to air/low population density | Mass | 1 | kg
Caffeine | Elementary flows/Emission to air/unspecified | Mass | 1 | kg
Caffeine | Elementary flows/Emission to air/low population density, long-term | Mass | 1 | kg
Caffeine | Elementary flows/Emission to water/ocean | Mass | 1 | kg
Caffeine | Elementary flows/Emission to water/ground water, long-term | Mass | 1 | kg
Caffeine | Elementary flows/Emission to water/river | Mass | 1 | kg
Caffeine | Elementary flows/Emission to soil/forestry | Mass | 1 | kg
Caffeine | Elementary flows/Emission to water/unspecified | Mass | 1 | kg
Calcareous marl, at plant/CH U/AusSD U | Materials/fuels | Mass | 1 | kg
Calcite | Elementary flows/Resource/unspecified | Mass | 1 | kg
Calcite | Elementary flows/Resource/land | Mass | 1 | kg
Calcite | Elementary flows/Resource/biotic | Mass | 1 | kg
Calcite | Elementary flows/Resource/in ground | Mass | 1 | kg
Calcium | Elementary flows/Resource/unspecified | Mass | 1 | kg
Calcium | Elementary flows/Emission to air/lower stratosphere + upper troposphere | Mass | 1 | kg
Calcium | Elementary flows/Emission to air/high population density | Mass | 1 | kg
Calcium | Elementary flows/Emission to soil/industrial | Mass | 1 | kg
Calcium | Elementary flows/Emission to water/lake | Mass | 1 | kg
Calcium | Elementary flows/Resource/in water | Mass | 1 | kg
Calcium | Elementary flows/Emission to soil/agricultural | Mass | 1 | kg
Calcium | Elementary flows/Emission to water/fresh water, long-term | Mass | 1 | kg
Calcium | Elementary flows/Emission to soil/unspecified | Mass | 1 | kg
Calcium | Elementary flows/Emission to air/low population density | Mass | 1 | kg
Calcium | Elementary flows/Resource/land | Mass | 1 | kg
Calcium | Elementary flows/Emission to air/unspecified | Mass | 1 | kg
Calcium | Elementary flows/Resource/biotic | Mass | 1 | kg
Calcium | Elementary flows/Emission to water/fresh water | Mass | 1 | kg
Calcium | Elementary flows/Resource/in ground | Mass | 1 | kg
Calcium | Elementary flows/Emission to air/low population density, long-term | Mass | 1 | kg
Calcium | Elementary flows/Emission to water/ocean | Mass | 1 | kg
Calcium | Elementary flows/Emission to water/ground water, long-term | Mass | 1 | kg
Calcium | Elementary flows/Emission to water/river | Mass | 1 | kg
Calcium | Elementary flows/Emission to soil/forestry | Mass | 1 | kg
Calcium | Elementary flows/Emission to water/unspecified | Mass | 1 | kg
Calcium | Elementary flows/Emission to water/ground water | Mass | 1 | kg
Calcium hydroxide | Elementary flows/Emission to air/lower stratosphere + upper troposphere | Mass | 1 | kg
Calcium hydroxide | Elementary flows/Emission to air/high population density | Mass | 1 | kg
Calcium hydroxide | Elementary flows/Emission to soil/industrial | Mass | 1 | kg
Calcium hydroxide | Elementary flows/Emission to soil/unspecified | Mass | 1 | kg
Calcium hydroxide | Elementary flows/Emission to air/low population density | Mass | 1 | kg
Calcium hydroxide | Elementary flows/Emission to air/unspecified | Mass | 1 | kg
Calcium hydroxide | Elementary flows/Emission to water/fossil- | Mass | 1 | kg
Calcium hydroxide | Elementary flows/Emission to air/low population density, long-term | Mass | 1 | kg
Calcium hydroxide | Elementary flows/Emission to water/ocean | Mass | 1 | kg
Calcium hydroxide | Elementary flows/Emission to soil/forestry | Mass | 1 | kg
calcium ammonium nitrate, at regional storehouse/RER U/adapted/AU U | Chemicals/Fertilisers (inorganic) | Mass | 1 | kg
Calcium carbonate | Elementary flows/Resource/unspecified | Mass | 1 | kg
Calcium carbonate | Elementary flows/Emission to water/fresh water | Mass | 1 | kg
Calcium carbonate | Elementary flows/Resource/in ground | Mass | 1 | kg
Calcium carbonate | Elementary flows/Emission to water/unspecified | Mass | 1 | kg
Calcium chloride | Elementary flows/Emission to air/unspecified | Mass | 1 | kg
Calcium chloride | Elementary flows/Resource/in ground | Mass | 1 | kg
Calcium cyanamide | Elementary flows/Emission to air/lower stratosphere + upper troposphere | Mass | 1 | kg
Calcium cyanamide | Elementary flows/Emission to air/high population density | Mass | 1 | kg
Calcium cyanamide | Elementary flows/Emission to soil/agricultural | Mass | 1 | kg
Calcium cyanamide | Elementary flows/Emission to soil/unspecified | Mass | 1 | kg
Calcium cyanamide | Elementary flows/Emission to air/indoor | Mass | 1 | kg
Calcium cyanamide | Elementary flows/Emission to air/low population density | Mass | 1 | kg
Calcium cyanamide | Elementary flows/Emission to air/unspecified | Mass | 1 | kg
Calcium cyanamide | Elementary flows/Emission to air/low population density, long-term | Mass | 1 | kg
Calcium cyanamide | Elementary flows/Emission to water/ocean | Mass | 1 | kg
Calcium cyanamide | Elementary flows/Emission to water/unspecified | Mass | 1 | kg
Calcium fluoride waste | Elementary flows/Waste/ecopoints 97, CH | Mass | 1 | kg
Calcium fluoride waste | Elementary flows/Waste/unspecified | Mass | 1 | kg
calcium nitrate, at regional storehouse/RER U/adapted/AU U | Chemicals/Fertilisers (inorganic) | Mass | 1 | kg
Calcium phosphide | Elementary flows/Emission to soil/industrial | Mass | 1 | kg
Calcium phosphide | Elementary flows/Emission to soil/agricultural | Mass | 1 | kg
Calcium phosphide | Elementary flows/Emission to soil/unspecified | Mass | 1 | kg
Calcium phosphide | Elementary flows/Emission to soil/forestry | Mass | 1 | kg
Calcium polysulfide | Elementary flows/Emission to soil/agricultural | Mass | 1 | kg
Calcium polysulfide | Elementary flows/Emission to air/unspecified | Mass | 1 | kg
Calcium polysulfide | Elementary flows/Emission to water/unspecified | Mass | 1 | kg
Calcium propionate | Elementary flows/Emission to air/lower stratosphere + upper troposphere | Mass | 1 | kg
Calcium propionate | Elementary flows/Emission to air/high population density | Mass | 1 | kg
Calcium propionate | Elementary flows/Emission to soil/industrial | Mass | 1 | kg
Calcium propionate | Elementary flows/Emission to soil/agricultural | Mass | 1 | kg
Calcium propionate | Elementary flows/Emission to soil/unspecified | Mass | 1 | kg
Calcium propionate | Elementary flows/Emission to air/indoor | Mass | 1 | kg
Calcium propionate | Elementary flows/Emission to air/low population density | Mass | 1 | kg
Calcium propionate | Elementary flows/Emission to air/unspecified | Mass | 1 | kg
Calcium propionate | Elementary flows/Emission to air/low population density, long-term | Mass | 1 | kg
Calcium propionate | Elementary flows/Emission to water/ocean | Mass | 1 | kg
Calcium propionate | Elementary flows/Emission to water/ground water, long-term | Mass | 1 | kg
Calcium propionate | Elementary flows/Emission to water/river | Mass | 1 | kg
Calcium propionate | Elementary flows/Emission to water/unspecified | Mass | 1 | kg
Calcium, ion | Elementary flows/Emission to soil/industrial | Mass | 1 | kg
Calcium, ion | Elementary flows/Emission to water/lake | Mass | 1 | kg
Calcium, ion | Elementary flows/Emission to water/surface water | Mass | 1 | kg
Calcium, ion | Elementary flows/Emission to water/ocean | Mass | 1 | kg
Calcium, ion | Elementary flows/Emission to water/ground water, long-term | Mass | 1 | kg
Calcium, ion | Elementary flows/Emission to water/river | Mass | 1 | kg
Calcium, ion | Elementary flows/Emission to water/unspecified | Mass | 1 | kg
Calcium, ion | Elementary flows/Emission to water/ground water | Mass | 1 | kg
Camphene | Elementary flows/Emission to air/lower stratosphere + upper troposphere | Mass | 1 | kg
Camphene | Elementary flows/Emission to air/high population density | Mass | 1 | kg
Camphene | Elementary flows/Emission to soil/industrial | Mass | 1 | kg
Camphene | Elementary flows/Emission to soil/agricultural | Mass | 1 | kg
CAMPHENE | Elementary flows/Emission to soil/unspecified | Mass | 1 | kg
Camphene | Elementary flows/Emission to air/indoor | Mass | 1 | kg
Camphene | Elementary flows/Emission to air/low population density | Mass | 1 | kg
Camphene | Elementary flows/Emission to air/unspecified | Mass | 1 | kg
Camphene | Elementary flows/Emission to air/low population density, long-term | Mass | 1 | kg
Camphene | Elementary flows/Emission to water/ocean | Mass | 1 | kg
Camphene | Elementary flows/Emission to water/ground water, long-term | Mass | 1 | kg
Camphene | Elementary flows/Emission to water/river | Mass | 1 | kg
Camphene | Elementary flows/Emission to soil/forestry | Mass | 1 | kg
Camphene | Elementary flows/Emission to water/unspecified | Mass | 1 | kg
canola meal, at oil mill/AU U | Agricultural/Plant oils/Byproducts | Mass | 1 | kg
canola oil pressing, at oil mill/AU U | Agricultural/Plant oils/Production unallocated | Mass | 1 | kg
canola oil, at oil mill/AU U | Agricultural/Plant oils | Mass | 1 | kg
canola seed, dryland, average, at farm/AU U | Agricultural/Plant production | Mass | 1 | kg
canola seed, dryland, Central and SW Slopes and Plains, NSW_Vic, at farm/AU U | Agricultural/Plant production/Australian regional | Mass | 1 | kg
canola seed, dryland, Central, NSW, at farm/AU U | Agricultural/Plant production/Australian regional | Mass | 1 | kg
canola seed, dryland, Far South and East Victorian Coast, NSW_Vic , at farm/AU U | Agricultural/Plant production/Australian regional | Mass | 1 | kg
canola seed, dryland, Mallee, SA, at farm/AU U | Agricultural/Plant production/Australian regional | Mass | 1 | kg
canola seed, dryland, Melbourne Region, Vic , at farm/AU U | Agricultural/Plant production/Australian regional | Mass | 1 | kg
canola seed, dryland, South Riverina and Wimmera, NSW_Vic, at farm/AU U | Agricultural/Plant production/Australian regional | Mass | 1 | kg
canola seed, dryland, South West, WA, at farm/AU U | Agricultural/Plant production/Australian regional | Mass | 1 | kg
canola seed, dryland, Southern Coastal South Australia, SA, at farm/AU U | Agricultural/Plant production/Australian regional | Mass | 1 | kg
canola seed, dryland, Southern Highlands, NSW_Vic, at farm/AU U | Agricultural/Plant production/Australian regional | Mass | 1 | kg
canola seed, dryland, Sydney Basin, NSW_Vic, at farm/AU U | Agricultural/Plant production/Australian regional | Mass | 1 | kg
canola seed, dryland, Western Downs and NW Slopes and Plains, NSW_Qld, at farm/AU U | Agricultural/Plant production/Australian regional | Mass | 1 | kg
canola seed, dryland, Western Wheatbelt, WA, at farm/AU U | Agricultural/Plant production/Australian regional | Mass | 1 | kg
canola, no-till, great southern WA, at farm/AU U | Agricultural/Plant production/Australian regional | Mass | 1 | kg
Caprolactam | Elementary flows/Emission to air/lower stratosphere + upper troposphere | Mass | 1 | kg
Caprolactam | Elementary flows/Emission to water/river, long-term | Mass | 1 | kg
Caprolactam | Elementary flows/Emission to air/high population density | Mass | 1 | kg
Caprolactam | Elementary flows/Emission to soil/industrial | Mass | 1 | kg
Caprolactam | Elementary flows/Emission to water/lake | Mass | 1 | kg
Caprolactam | Elementary flows/Emission to soil/agricultural | Mass | 1 | kg
Caprolactam | Elementary flows/Emission to water/fresh water, long-term | Mass | 1 | kg
Caprolactam | Elementary flows/Emission to soil/unspecified | Mass | 1 | kg
Caprolactam | Elementary flows/Emission to air/indoor | Mass | 1 | kg
Caprolactam | Elementary flows/Emission to air/low population density | Mass | 1 | kg
Caprolactam | Elementary flows/Emission to air/unspecified | Mass | 1 | kg
Caprolactam | Elementary flows/Emission to water/fresh water | Mass | 1 | kg
Caprolactam | Elementary flows/Emission to water/fossil- | Mass | 1 | kg
Caprolactam | Elementary flows/Emission to air/low population density, long-term | Mass | 1 | kg
Caprolactam | Elementary flows/Emission to water/ocean | Mass | 1 | kg
Caprolactam | Elementary flows/Emission to water/ground water, long-term | Mass | 1 | kg
Caprolactam | Elementary flows/Emission to water/river | Mass | 1 | kg
Caprolactam | Elementary flows/Emission to soil/forestry | Mass | 1 | kg
Caprolactam | Elementary flows/Emission to water/unspecified | Mass | 1 | kg
Caprolactam | Elementary flows/Emission to water/ground water | Mass | 1 | kg
Capsaicin | Elementary flows/Emission to air/lower stratosphere + upper troposphere | Mass | 1 | kg
Capsaicin | Elementary flows/Emission to water/river, long-term | Mass | 1 | kg
Capsaicin | Elementary flows/Emission to air/high population density | Mass | 1 | kg
Capsaicin | Elementary flows/Emission to soil/industrial | Mass | 1 | kg
Capsaicin | Elementary flows/Emission to water/lake | Mass | 1 | kg
Capsaicin | Elementary flows/Emission to soil/agricultural | Mass | 1 | kg
Capsaicin | Elementary flows/Emission to soil/unspecified | Mass | 1 | kg
Capsaicin | Elementary flows/Emission to air/indoor | Mass | 1 | kg
Capsaicin | Elementary flows/Emission to air/low population density | Mass | 1 | kg
Capsaicin | Elementary flows/Emission to air/unspecified | Mass | 1 | kg
Capsaicin | Elementary flows/Emission to air/low population density, long-term | Mass | 1 | kg
Capsaicin | Elementary flows/Emission to water/ocean | Mass | 1 | kg
Capsaicin | Elementary flows/Emission to water/ground water, long-term | Mass | 1 | kg
Capsaicin | Elementary flows/Emission to water/river | Mass | 1 | kg
Capsaicin | Elementary flows/Emission to soil/forestry | Mass | 1 | kg
Capsaicin | Elementary flows/Emission to water/unspecified | Mass | 1 | kg
Capsaicin | Elementary flows/Emission to water/ground water | Mass | 1 | kg
capsicum, Burdekin, at farm/AU U | Agricultural/Plant production | Mass | 1 | kg
Captafol | Elementary flows/Emission to air/lower stratosphere + upper troposphere | Mass | 1 | kg
Captafol | Elementary flows/Emission to air/high population density | Mass | 1 | kg
Captafol | Elementary flows/Emission to soil/industrial | Mass | 1 | kg
Captafol | Elementary flows/Emission to soil/agricultural | Mass | 1 | kg
CAPTAFOL | Elementary flows/Emission to soil/unspecified | Mass | 1 | kg
Captafol | Elementary flows/Emission to air/indoor | Mass | 1 | kg
Captafol | Elementary flows/Emission to air/low population density | Mass | 1 | kg
captafol | Elementary flows/Emission to air/unspecified | Mass | 1 | kg
Captafol | Elementary flows/Emission to air/low population density, long-term | Mass | 1 | kg
Captafol | Elementary flows/Emission to water/ocean | Mass | 1 | kg
Captafol | Elementary flows/Emission to water/ground water, long-term | Mass | 1 | kg
Captafol | Elementary flows/Emission to water/river | Mass | 1 | kg
Captafol | Elementary flows/Emission to water/unspecified | Mass | 1 | kg
Captafol | Elementary flows/Emission to water/ground water | Mass | 1 | kg
Captan | Elementary flows/Emission to air/lower stratosphere + upper troposphere | Mass | 1 | kg
Captan | Elementary flows/Emission to water/river, long-term | Mass | 1 | kg
Captan | Elementary flows/Emission to air/high population density | Mass | 1 | kg
Captan | Elementary flows/Emission to soil/industrial | Mass | 1 | kg
Captan | Elementary flows/Emission to water/lake | Mass | 1 | kg
Captan | Elementary flows/Emission to soil/agricultural | Mass | 1 | kg
Captan | Elementary flows/Emission to water/fresh water, long-term | Mass | 1 | kg
Captan | Elementary flows/Emission to soil/unspecified | Mass | 1 | kg
Captan | Elementary flows/Emission to air/indoor | Mass | 1 | kg
Captan | Elementary flows/Emission to air/low population density | Mass | 1 | kg
Captan | Elementary flows/Emission to air/unspecified | Mass | 1 | kg
Captan | Elementary flows/Emission to water/fresh water | Mass | 1 | kg
Captan | Elementary flows/Emission to water/fossil- | Mass | 1 | kg
Captan | Elementary flows/Emission to air/low population density, long-term | Mass | 1 | kg
Captan | Elementary flows/Emission to water/ocean | Mass | 1 | kg
Captan | Elementary flows/Emission to water/ground water, long-term | Mass | 1 | kg
Captan | Elementary flows/Emission to water/river | Mass | 1 | kg
Captan | Elementary flows/Emission to soil/forestry | Mass | 1 | kg
Captan | Elementary flows/Emission to water/unspecified | Mass | 1 | kg
Captan | Elementary flows/Emission to water/ground water | Mass | 1 | kg
CARB hydrocarbon bin 1 | Elementary flows/Emission to air/unspecified | Mass | 1 | kg
CARB hydrocarbon bin 10 | Elementary flows/Emission to air/unspecified | Mass | 1 | kg
CARB hydrocarbon bin 11 | Elementary flows/Emission to air/unspecified | Mass | 1 | kg
CARB hydrocarbon bin 12 | Elementary flows/Emission to air/unspecified | Mass | 1 | kg
CARB hydrocarbon bin 13 | Elementary flows/Emission to air/unspecified | Mass | 1 | kg
CARB hydrocarbon bin 14 | Elementary flows/Emission to air/unspecified | Mass | 1 | kg
CARB hydrocarbon bin 15 | Elementary flows/Emission to air/unspecified | Mass | 1 | kg
CARB hydrocarbon bin 16 | Elementary flows/Emission to air/unspecified | Mass | 1 | kg
CARB hydrocarbon bin 17 | Elementary flows/Emission to air/unspecified | Mass | 1 | kg
CARB hydrocarbon bin 18 | Elementary flows/Emission to air/unspecified | Mass | 1 | kg
CARB hydrocarbon bin 19 | Elementary flows/Emission to air/unspecified | Mass | 1 | kg
CARB hydrocarbon bin 2 | Elementary flows/Emission to air/unspecified | Mass | 1 | kg
CARB hydrocarbon bin 20 | Elementary flows/Emission to air/unspecified | Mass | 1 | kg
CARB hydrocarbon bin 21 | Elementary flows/Emission to air/unspecified | Mass | 1 | kg
CARB hydrocarbon bin 22 | Elementary flows/Emission to air/unspecified | Mass | 1 | kg
CARB hydrocarbon bin 23 | Elementary flows/Emission to air/unspecified | Mass | 1 | kg
CARB hydrocarbon bin 24 | Elementary flows/Emission to air/unspecified | Mass | 1 | kg
CARB hydrocarbon bin 3 | Elementary flows/Emission to air/unspecified | Mass | 1 | kg
CARB hydrocarbon bin 4 | Elementary flows/Emission to air/unspecified | Mass | 1 | kg
CARB hydrocarbon bin 5 | Elementary flows/Emission to air/unspecified | Mass | 1 | kg
CARB hydrocarbon bin 6 | Elementary flows/Emission to air/unspecified | Mass | 1 | kg
CARB hydrocarbon bin 7 | Elementary flows/Emission to air/unspecified | Mass | 1 | kg
CARB hydrocarbon bin 8 | Elementary flows/Emission to air/unspecified | Mass | 1 | kg
CARB hydrocarbon bin 9 | Elementary flows/Emission to air/unspecified | Mass | 1 | kg
Carbamazepine | Elementary flows/Emission to air/lower stratosphere + upper troposphere | Mass | 1 | kg
Carbamazepine | Elementary flows/Emission to air/high population density | Mass | 1 | kg
Carbamazepine | Elementary flows/Emission to soil/agricultural | Mass | 1 | kg
Carbamazepine | Elementary flows/Emission to soil/unspecified | Mass | 1 | kg
Carbamazepine | Elementary flows/Emission to air/indoor | Mass | 1 | kg
Carbamazepine | Elementary flows/Emission to air/low population density | Mass | 1 | kg
Carbamazepine | Elementary flows/Emission to air/unspecified | Mass | 1 | kg
Carbamazepine | Elementary flows/Emission to air/low population density, long-term | Mass | 1 | kg
Carbamazepine | Elementary flows/Emission to water/ocean | Mass | 1 | kg
Carbamazepine | Elementary flows/Emission to water/unspecified | Mass | 1 | kg
Carbamic acid, (3,4-diethoxyphenyl)-, 1-methylet | Elementary flows/Emission to air/lower stratosphere + upper troposphere | Mass | 1 | kg
Carbamic acid, (3,4-diethoxyphenyl)-, 1-methylet | Elementary flows/Emission to air/high population density | Mass | 1 | kg
Carbamic acid, (3,4-diethoxyphenyl)-, 1-methylet | Elementary flows/Emission to soil/industrial | Mass | 1 | kg
Carbamic acid, (3,4-diethoxyphenyl)-, 1-methylet | Elementary flows/Emission to soil/agricultural | Mass | 1 | kg
Carbamic acid, (3,4-diethoxyphenyl)-, 1-methylet | Elementary flows/Emission to soil/unspecified | Mass | 1 | kg
Carbamic acid, (3,4-diethoxyphenyl)-, 1-methylet | Elementary flows/Emission to air/indoor | Mass | 1 | kg
Carbamic acid, (3,4-diethoxyphenyl)-, 1-methylet | Elementary flows/Emission to air/low population density | Mass | 1 | kg
Carbamic acid, (3,4-diethoxyphenyl)-, 1-methylet | Elementary flows/Emission to air/unspecified | Mass | 1 | kg
Carbamic acid, (3,4-diethoxyphenyl)-, 1-methylet | Elementary flows/Emission to air/low population density, long-term | Mass | 1 | kg
Carbamic acid, (3,4-diethoxyphenyl)-, 1-methylet | Elementary flows/Emission to water/ocean | Mass | 1 | kg
Carbamic acid, (3,4-diethoxyphenyl)-, 1-methylet | Elementary flows/Emission to water/ground water, long-term | Mass | 1 | kg
Carbamic acid, (3,4-diethoxyphenyl)-, 1-methylet | Elementary flows/Emission to water/river | Mass | 1 | kg
Carbamic acid, (3,4-diethoxyphenyl)-, 1-methylet | Elementary flows/Emission to soil/forestry | Mass | 1 | kg
Carbamic acid, (3,4-diethoxyphenyl)-, 1-methylet | Elementary flows/Emission to water/unspecified | Mass | 1 | kg
Carbamic acid, [(dibutylamino)thio]methyl-, 2,3- | Elementary flows/Emission to air/lower stratosphere + upper troposphere | Mass | 1 | kg
Carbamic acid, [(dibutylamino)thio]methyl-, 2,3- | Elementary flows/Emission to air/high population density | Mass | 1 | kg
Carbamic acid, [(dibutylamino)thio]methyl-, 2,3- | Elementary flows/Emission to soil/industrial | Mass | 1 | kg
Carbamic acid, [(dibutylamino)thio]methyl-, 2,3- | Elementary flows/Emission to soil/agricultural | Mass | 1 | kg
Carbamic acid, [(dibutylamino)thio]methyl-, 2,3- | Elementary flows/Emission to soil/unspecified | Mass | 1 | kg
Carbamic acid, [(dibutylamino)thio]methyl-, 2,3- | Elementary flows/Emission to air/indoor | Mass | 1 | kg
Carbamic acid, [(dibutylamino)thio]methyl-, 2,3- | Elementary flows/Emission to air/low population density | Mass | 1 | kg
Carbamic acid, [(dibutylamino)thio]methyl-, 2,3- | Elementary flows/Emission to air/unspecified | Mass | 1 | kg
Carbamic acid, [(dibutylamino)thio]methyl-, 2,3- | Elementary flows/Emission to air/low population density, long-term | Mass | 1 | kg
Carbamic acid, [(dibutylamino)thio]methyl-, 2,3- | Elementary flows/Emission to water/ocean | Mass | 1 | kg
Carbamic acid, [(dibutylamino)thio]methyl-, 2,3- | Elementary flows/Emission to water/ground water, long-term | Mass | 1 | kg
Carbamic acid, [(dibutylamino)thio]methyl-, 2,3- | Elementary flows/Emission to water/river | Mass | 1 | kg
Carbamic acid, [(dibutylamino)thio]methyl-, 2,3- | Elementary flows/Emission to soil/forestry | Mass | 1 | kg
Carbamic acid, [(dibutylamino)thio]methyl-, 2,3- | Elementary flows/Emission to water/unspecified | Mass | 1 | kg
Carbamic acid, butyl-, 3-iodo-2-propynyl ester | Elementary flows/Emission to air/indoor | Mass | 1 | kg
Carbamic acid, ethyl ester | Elementary flows/Emission to air/indoor | Mass | 1 | kg
Carbarsone | Elementary flows/Emission to air/lower stratosphere + upper troposphere | Mass | 1 | kg
Carbarsone | Elementary flows/Emission to air/high population density | Mass | 1 | kg
Carbarsone | Elementary flows/Emission to soil/agricultural | Mass | 1 | kg
Carbarsone | Elementary flows/Emission to soil/unspecified | Mass | 1 | kg
Carbarsone | Elementary flows/Emission to air/indoor | Mass | 1 | kg
Carbarsone | Elementary flows/Emission to air/low population density | Mass | 1 | kg
Carbarsone | Elementary flows/Emission to air/unspecified | Mass | 1 | kg
Carbarsone | Elementary flows/Emission to air/low population density, long-term | Mass | 1 | kg
Carbarsone | Elementary flows/Emission to water/ocean | Mass | 1 | kg
Carbarsone | Elementary flows/Emission to water/unspecified | Mass | 1 | kg
Carbaryl | Elementary flows/Emission to air/lower stratosphere + upper troposphere | Mass | 1 | kg
Carbaryl | Elementary flows/Emission to water/river, long-term | Mass | 1 | kg
Carbaryl | Elementary flows/Emission to air/high population density | Mass | 1 | kg
Carbaryl | Elementary flows/Emission to soil/industrial | Mass | 1 | kg
Carbaryl | Elementary flows/Emission to water/lake | Mass | 1 | kg
Carbaryl | Elementary flows/Emission to soil/agricultural | Mass | 1 | kg
Carbaryl | Elementary flows/Emission to water/fresh water, long-term | Mass | 1 | kg
Carbaryl | Elementary flows/Emission to soil/unspecified | Mass | 1 | kg
Carbaryl | Elementary flows/Emission to air/indoor | Mass | 1 | kg
Carbaryl | Elementary flows/Emission to air/low population density | Mass | 1 | kg
Carbaryl | Elementary flows/Emission to air/unspecified | Mass | 1 | kg
Carbaryl | Elementary flows/Emission to water/fresh water | Mass | 1 | kg
Carbaryl | Elementary flows/Emission to water/fossil- | Mass | 1 | kg
Carbaryl | Elementary flows/Emission to water/surface water | Mass | 1 | kg
Carbaryl | Elementary flows/Emission to air/low population density, long-term | Mass | 1 | kg
Carbaryl | Elementary flows/Emission to water/ocean | Mass | 1 | kg
Carbaryl | Elementary flows/Emission to water/ground water, long-term | Mass | 1 | kg
Carbaryl | Elementary flows/Emission to water/river | Mass | 1 | kg
Carbaryl | Elementary flows/Emission to soil/forestry | Mass | 1 | kg
Carbaryl | Elementary flows/Emission to water/unspecified | Mass | 1 | kg
Carbaryl | Elementary flows/Emission to water/ground water | Mass | 1 | kg
Carbazole | Elementary flows/Emission to air/lower stratosphere + upper troposphere | Mass | 1 | kg
Carbazole | Elementary flows/Emission to water/river, long-term | Mass | 1 | kg
Carbazole | Elementary flows/Emission to air/high population density | Mass | 1 | kg
Carbazole | Elementary flows/Emission to soil/industrial | Mass | 1 | kg
Carbazole | Elementary flows/Emission to water/lake | Mass | 1 | kg
Carbazole | Elementary flows/Emission to soil/agricultural | Mass | 1 | kg
CARBAZOLE | Elementary flows/Emission to soil/unspecified | Mass | 1 | kg
Carbazole | Elementary flows/Emission to air/indoor | Mass | 1 | kg
Carbazole | Elementary flows/Emission to air/low population density | Mass | 1 | kg
Carbazole | Elementary flows/Emission to air/unspecified | Mass | 1 | kg
Carbazole | Elementary flows/Emission to air/low population density, long-term | Mass | 1 | kg
Carbazole | Elementary flows/Emission to water/ocean | Mass | 1 | kg
Carbazole | Elementary flows/Emission to water/ground water, long-term | Mass | 1 | kg
Carbazole | Elementary flows/Emission to water/river | Mass | 1 | kg
Carbazole | Elementary flows/Emission to soil/forestry | Mass | 1 | kg
Carbazole | Elementary flows/Emission to water/unspecified | Mass | 1 | kg
Carbazole | Elementary flows/Emission to water/ground water | Mass | 1 | kg
Carbendazim | Elementary flows/Emission to air/lower stratosphere + upper troposphere | Mass | 1 | kg
Carbendazim | Elementary flows/Emission to water/river, long-term | Mass | 1 | kg
Carbendazim | Elementary flows/Emission to air/high population density | Mass | 1 | kg
Carbendazim | Elementary flows/Emission to soil/industrial | Mass | 1 | kg
Carbendazim | Elementary flows/Emission to water/lake | Mass | 1 | kg
Carbendazim | Elementary flows/Emission to soil/agricultural | Mass | 1 | kg
Carbendazim | Elementary flows/Emission to water/fresh water, long-term | Mass | 1 | kg
Carbendazim | Elementary flows/Emission to soil/unspecified | Mass | 1 | kg
Carbendazim | Elementary flows/Emission to air/indoor | Mass | 1 | kg
Carbendazim | Elementary flows/Emission to air/low population density | Mass | 1 | kg
Carbendazim | Elementary flows/Emission to air/unspecified | Mass | 1 | kg
Carbendazim | Elementary flows/Emission to water/fresh water | Mass | 1 | kg
Carbendazim | Elementary flows/Emission to water/fossil- | Mass | 1 | kg
Carbendazim | Elementary flows/Emission to air/low population density, long-term | Mass | 1 | kg
Carbendazim | Elementary flows/Emission to water/ocean | Mass | 1 | kg
Carbendazim | Elementary flows/Emission to water/ground water, long-term | Mass | 1 | kg
Carbendazim | Elementary flows/Emission to water/river | Mass | 1 | kg
Carbendazim | Elementary flows/Emission to soil/forestry | Mass | 1 | kg
Carbendazim | Elementary flows/Emission to water/unspecified | Mass | 1 | kg
Carbendazim | Elementary flows/Emission to water/ground water | Mass | 1 | kg
Carbendazim | Emissions to air/Unspecified | Mass | 1 | kg
Carbendazim | Emissions to water/groundwater | Mass | 1 | kg
Carbendazim | Emissions to water/river | Mass | 1 | kg
Carbendazim | Emissions to soil/forestry | Mass | 1 | kg
Carbetamide | Elementary flows/Emission to air/lower stratosphere + upper troposphere | Mass | 1 | kg
Carbetamide | Elementary flows/Emission to water/river, long-term | Mass | 1 | kg
Carbetamide | Elementary flows/Emission to air/high population density | Mass | 1 | kg
Carbetamide | Elementary flows/Emission to soil/industrial | Mass | 1 | kg
Carbetamide | Elementary flows/Emission to water/lake | Mass | 1 | kg
Carbetamide | Elementary flows/Emission to soil/agricultural | Mass | 1 | kg
Carbetamide | Elementary flows/Emission to water/fresh water, long-term | Mass | 1 | kg
Carbetamide | Elementary flows/Emission to soil/unspecified | Mass | 1 | kg
Carbetamide | Elementary flows/Emission to air/indoor | Mass | 1 | kg
Carbetamide | Elementary flows/Emission to air/low population density | Mass | 1 | kg
Carbetamide | Elementary flows/Emission to air/unspecified | Mass | 1 | kg
Carbetamide | Elementary flows/Emission to water/fresh water | Mass | 1 | kg
Carbetamide | Elementary flows/Emission to water/fossil- | Mass | 1 | kg
Carbetamide | Elementary flows/Emission to air/low population density, long-term | Mass | 1 | kg
Carbetamide | Elementary flows/Emission to water/ocean | Mass | 1 | kg
Carbetamide | Elementary flows/Emission to water/ground water, long-term | Mass | 1 | kg
Carbetamide | Elementary flows/Emission to water/river | Mass | 1 | kg
Carbetamide | Elementary flows/Emission to soil/forestry | Mass | 1 | kg
Carbetamide | Elementary flows/Emission to water/unspecified | Mass | 1 | kg
Carbetamide | Elementary flows/Emission to water/ground water | Mass | 1 | kg
Carbofuran | Elementary flows/Emission to air/lower stratosphere + upper troposphere | Mass | 1 | kg
Carbofuran | Elementary flows/Emission to water/river, long-term | Mass | 1 | kg
Carbofuran | Elementary flows/Emission to air/high population density | Mass | 1 | kg
Carbofuran | Elementary flows/Emission to soil/industrial | Mass | 1 | kg
Carbofuran | Elementary flows/Emission to water/lake | Mass | 1 | kg
Carbofuran | Elementary flows/Emission to soil/agricultural | Mass | 1 | kg
Carbofuran | Elementary flows/Emission to water/fresh water, long-term | Mass | 1 | kg
Carbofuran | Elementary flows/Emission to soil/unspecified | Mass | 1 | kg
Carbofuran | Elementary flows/Emission to air/indoor | Mass | 1 | kg
Carbofuran | Elementary flows/Emission to air/low population density | Mass | 1 | kg
Carbofuran | Elementary flows/Emission to air/unspecified | Mass | 1 | kg
Carbofuran | Elementary flows/Emission to water/fresh water | Mass | 1 | kg
Carbofuran | Elementary flows/Emission to water/fossil- | Mass | 1 | kg
Carbofuran | Elementary flows/Emission to air/low population density, long-term | Mass | 1 | kg
Carbofuran | Elementary flows/Emission to water/ocean | Mass | 1 | kg
Carbofuran | Elementary flows/Emission to water/ground water, long-term | Mass | 1 | kg
Carbofuran | Elementary flows/Emission to water/river | Mass | 1 | kg
Carbofuran | Elementary flows/Emission to soil/forestry | Mass | 1 | kg
Carbofuran | Elementary flows/Emission to water/unspecified | Mass | 1 | kg
Carbofuran | Elementary flows/Emission to water/ground water | Mass | 1 | kg
Carbofuran phenol | Elementary flows/Emission to air/lower stratosphere + upper troposphere | Mass | 1 | kg
Carbofuran phenol | Elementary flows/Emission to air/high population density | Mass | 1 | kg
Carbofuran phenol | Elementary flows/Emission to soil/industrial | Mass | 1 | kg
Carbofuran phenol | Elementary flows/Emission to soil/agricultural | Mass | 1 | kg
CARBOFURAN PHENOL | Elementary flows/Emission to soil/unspecified | Mass | 1 | kg
Carbofuran phenol | Elementary flows/Emission to air/indoor | Mass | 1 | kg
Carbofuran phenol | Elementary flows/Emission to air/low population density | Mass | 1 | kg
Carbofuran phenol | Elementary flows/Emission to air/unspecified | Mass | 1 | kg
Carbofuran phenol | Elementary flows/Emission to air/low population density, long-term | Mass | 1 | kg
Carbofuran phenol | Elementary flows/Emission to water/ocean | Mass | 1 | kg
Carbofuran phenol | Elementary flows/Emission to water/ground water, long-term | Mass | 1 | kg
Carbofuran phenol | Elementary flows/Emission to water/river | Mass | 1 | kg
Carbofuran phenol | Elementary flows/Emission to soil/forestry | Mass | 1 | kg
Carbofuran phenol | Elementary flows/Emission to water/unspecified | Mass | 1 | kg
Carbon | Elementary flows/Emission to soil/industrial | Mass | 1 | kg
Carbon | Elementary flows/Emission to soil/agricultural | Mass | 1 | kg
Carbon | Elementary flows/Resource/in ground | Mass | 1 | kg
Carbon | Elementary flows/Emission to soil/forestry | Mass | 1 | kg
Carbon (total) | Elementary flows/Emission to air/unspecified | Mass | 1 | kg
Carbon black | Elementary flows/Emission to air/unspecified | Mass | 1 | kg
carbon correction factor/AU U | Wood/Extraction/Allocation corrections | Mass | 1 | kg
Carbon dioxide | Elementary flows/Resource/unspecified | Mass | 1 | kg
Carbon dioxide | Elementary flows/Emission to air/lower stratosphere + upper troposphere | Mass | 1 | kg
Carbon dioxide | Elementary flows/Resource/in air | Mass | 1 | kg
Carbon dioxide | Elementary flows/Emission to air/high population density | Mass | 1 | kg
Carbon dioxide | Elementary flows/Emission to air/low population density | Mass | 1 | kg
Carbon dioxide | Elementary flows/Emission to air/unspecified | Mass | 1 | kg
Carbon dioxide | Elementary flows/Emission to water/fresh water | Mass | 1 | kg
Carbon dioxide | Elementary flows/Emission to air/low population density, long-term | Mass | 1 | kg
Carbon dioxide | Emissions to air/Unspecified | Mass | 1 | kg
Carbon dioxide | Emissions to air/low. pop. | Mass | 1 | kg
Carbon dioxide | Emissions to air/Unspecified | Mass | 1 | kg
Carbon dioxide, biogenic | Elementary flows/Emission to air/lower stratosphere + upper troposphere | Mass | 1 | kg
Carbon dioxide, biogenic | Elementary flows/Emission to air/high population density | Mass | 1 | kg
Carbon dioxide, biogenic | Elementary flows/Emission to air/low population density | Mass | 1 | kg
Carbon dioxide, biogenic | Elementary flows/Emission to air/unspecified | Mass | 1 | kg
Carbon dioxide, biogenic | Elementary flows/Emission to air/low population density, long-term | Mass | 1 | kg
Carbon dioxide, fossil | Elementary flows/Emission to air/lower stratosphere + upper troposphere | Mass | 1 | kg
Carbon dioxide, fossil | Elementary flows/Emission to air/high population density | Mass | 1 | kg
Carbon dioxide, fossil | Elementary flows/Emission to air/low population density | Mass | 1 | kg
Carbon dioxide, fossil | Elementary flows/Emission to air/unspecified | Mass | 1 | kg
Carbon dioxide, fossil | Elementary flows/Emission to air/low population density, long-term | Mass | 1 | kg
Carbon dioxide, fossil | Emissions to air/Unspecified | Mass | 1 | kg
Carbon dioxide, fossil | Emissions to air/Unspecified | Mass | 1 | kg
Carbon dioxide, fossil, domestic air transport | Elementary flows/Emission to air/lower stratosphere + upper troposphere | Mass | 1 | kg
Carbon dioxide, fossil, domestic air transport | Elementary flows/Emission to air/high population density | Mass | 1 | kg
Carbon dioxide, fossil, domestic air transport | Elementary flows/Emission to air/indoor | Mass | 1 | kg
Carbon dioxide, fossil, domestic air transport | Elementary flows/Emission to air/low population density | Mass | 1 | kg
Carbon dioxide, fossil, domestic air transport | Elementary flows/Emission to air/unspecified | Mass | 1 | kg
Carbon dioxide, fossil, domestic air transport | Elementary flows/Emission to air/low population density, long-term | Mass | 1 | kg
Carbon dioxide, from soil or biomass stock | Elementary flows/Emission to air/lower stratosphere + upper troposphere | Mass | 1 | kg
Carbon dioxide, from soil or biomass stock | Elementary flows/Emission to air/high population density | Mass | 1 | kg
Carbon dioxide, from soil or biomass stock | Elementary flows/Emission to air/low population density | Mass | 1 | kg
Carbon dioxide, from soil or biomass stock | Elementary flows/Emission to air/unspecified | Mass | 1 | kg
Carbon dioxide, from soil or biomass stock | Elementary flows/Emission to air/low population density, long-term | Mass | 1 | kg
Carbon dioxide, in air | Resources/Unspecified | Mass | 1 | kg
Carbon dioxide, in air | Resources/in air | Mass | 1 | kg
Carbon dioxide, in air | Resources/Unspecified | Mass | 1 | kg
Carbon dioxide, land transformation | Elementary flows/Emission to air/lower stratosphere + upper troposphere | Mass | 1 | kg
Carbon dioxide, land transformation | Elementary flows/Emission to air/high population density | Mass | 1 | kg
Carbon dioxide, land transformation | Elementary flows/Emission to air/low population density | Mass | 1 | kg
Carbon dioxide, land transformation | Elementary flows/Emission to air/unspecified | Mass | 1 | kg
Carbon dioxide, land transformation | Elementary flows/Emission to air/low population density, long-term | Mass | 1 | kg
Carbon dioxide, non-fossil, from calcination | Elementary flows/Emission to air/unspecified | Mass | 1 | kg
Carbon dioxide, peat oxidation | Elementary flows/Emission to air/lower stratosphere + upper troposphere | Mass | 1 | kg
Carbon dioxide, peat oxidation | Elementary flows/Emission to air/high population density | Mass | 1 | kg
Carbon dioxide, peat oxidation | Elementary flows/Emission to air/indoor | Mass | 1 | kg
Carbon dioxide, peat oxidation | Elementary flows/Emission to air/low population density | Mass | 1 | kg
Carbon dioxide, peat oxidation | Elementary flows/Emission to air/unspecified | Mass | 1 | kg
Carbon dioxide, peat oxidation | Elementary flows/Emission to air/low population density, long-term | Mass | 1 | kg
Carbon dioxide, to soil or biomass stock | Elementary flows/Emission to soil/industrial | Mass | 1 | kg
Carbon dioxide, to soil or biomass stock | Elementary flows/Emission to soil/agricultural | Mass | 1 | kg
Carbon dioxide, to soil or biomass stock | Elementary flows/Emission to soil/unspecified | Mass | 1 | kg
Carbon dioxide, to soil or biomass stock | Elementary flows/Emission to soil/forestry | Mass | 1 | kg
Carbon disulfide | Elementary flows/Emission to air/lower stratosphere + upper troposphere | Mass | 1 | kg
Carbon disulfide | Elementary flows/Emission to water/river, long-term | Mass | 1 | kg
Carbon disulfide | Elementary flows/Emission to air/high population density | Mass | 1 | kg
Carbon disulfide | Elementary flows/Emission to soil/industrial | Mass | 1 | kg
Carbon disulfide | Elementary flows/Emission to water/lake | Mass | 1 | kg
Carbon disulfide | Elementary flows/Emission to soil/agricultural | Mass | 1 | kg
Carbon disulfide | Elementary flows/Emission to water/fresh water, long-term | Mass | 1 | kg
Carbon disulfide | Elementary flows/Emission to soil/unspecified | Mass | 1 | kg
Carbon disulfide | Elementary flows/Emission to air/indoor | Mass | 1 | kg
Carbon disulfide | Elementary flows/Emission to air/low population density | Mass | 1 | kg
Carbon disulfide | Elementary flows/Emission to air/unspecified | Mass | 1 | kg
Carbon disulfide | Elementary flows/Emission to water/fresh water | Mass | 1 | kg
Carbon disulfide | Elementary flows/Emission to water/fossil- | Mass | 1 | kg
Carbon disulfide | Elementary flows/Emission to water/surface water | Mass | 1 | kg
Carbon disulfide | Elementary flows/Emission to air/low population density, long-term | Mass | 1 | kg
Carbon disulfide | Elementary flows/Emission to water/ocean | Mass | 1 | kg
Carbon disulfide | Elementary flows/Emission to water/ground water, long-term | Mass | 1 | kg
Carbon disulfide | Elementary flows/Emission to water/river | Mass | 1 | kg
Carbon disulfide | Elementary flows/Emission to soil/forestry | Mass | 1 | kg
Carbon disulfide | Elementary flows/Emission to water/unspecified | Mass | 1 | kg
Carbon disulfide | Elementary flows/Emission to water/ground water | Mass | 1 | kg
Carbon monoxide | Elementary flows/Emission to air/lower stratosphere + upper troposphere | Mass | 1 | kg
Carbon monoxide | Elementary flows/Emission to water/river, long-term | Mass | 1 | kg
Carbon monoxide | Elementary flows/Emission to air/high population density | Mass | 1 | kg
Carbon monoxide | Elementary flows/Emission to water/lake | Mass | 1 | kg
Carbon monoxide | Elementary flows/Emission to water/fresh water, long-term | Mass | 1 | kg
Carbon monoxide | Elementary flows/Emission to soil/unspecified | Mass | 1 | kg
Carbon monoxide | Elementary flows/Emission to air/low population density | Mass | 1 | kg
Carbon monoxide | Elementary flows/Emission to air/unspecified | Mass | 1 | kg
Carbon monoxide | Elementary flows/Emission to water/fresh water | Mass | 1 | kg
Carbon monoxide | Elementary flows/Emission to water/fossil- | Mass | 1 | kg
Carbon monoxide | Elementary flows/Emission to water/surface water | Mass | 1 | kg
Carbon monoxide | Elementary flows/Emission to air/low population density, long-term | Mass | 1 | kg
Carbon monoxide | Elementary flows/Emission to water/ocean | Mass | 1 | kg
Carbon monoxide | Elementary flows/Emission to water/ground water, long-term | Mass | 1 | kg
Carbon monoxide | Elementary flows/Emission to water/river | Mass | 1 | kg
Carbon monoxide | Elementary flows/Emission to water/unspecified | Mass | 1 | kg
Carbon monoxide | Elementary flows/Emission to water/ground water | Mass | 1 | kg
Carbon monoxide | Emissions to air/Unspecified | Mass | 1 | kg
Carbon monoxide | Emissions to air/Unspecified | Mass | 1 | kg
Carbon monoxide, biogenic | Elementary flows/Emission to air/lower stratosphere + upper troposphere | Mass | 1 | kg
Carbon monoxide, biogenic | Elementary flows/Emission to air/high population density | Mass | 1 | kg
Carbon monoxide, biogenic | Elementary flows/Emission to air/low population density | Mass | 1 | kg
Carbon monoxide, biogenic | Elementary flows/Emission to air/unspecified | Mass | 1 | kg
Carbon monoxide, biogenic | Elementary flows/Emission to air/low population density, long-term | Mass | 1 | kg
Carbon monoxide, biogenic | Emissions to air/Unspecified | Mass | 1 | kg
Carbon monoxide, fossil | Elementary flows/Emission to air/lower stratosphere + upper troposphere | Mass | 1 | kg
Carbon monoxide, fossil | Elementary flows/Emission to air/high population density | Mass | 1 | kg
Carbon monoxide, fossil | Elementary flows/Emission to air/low population density | Mass | 1 | kg
Carbon monoxide, fossil | Elementary flows/Emission to air/unspecified | Mass | 1 | kg
Carbon monoxide, fossil | Elementary flows/Emission to air/low population density, long-term | Mass | 1 | kg
Carbon monoxide, fossil | Emissions to air/Unspecified | Mass | 1 | kg
Carbon monoxide, from soil or biomass stock | Elementary flows/Emission to air/lower stratosphere + upper troposphere | Mass | 1 | kg
Carbon monoxide, from soil or biomass stock | Elementary flows/Emission to air/high population density | Mass | 1 | kg
Carbon monoxide, from soil or biomass stock | Elementary flows/Emission to air/low population density | Mass | 1 | kg
Carbon monoxide, from soil or biomass stock | Elementary flows/Emission to air/unspecified | Mass | 1 | kg
Carbon monoxide, from soil or biomass stock | Elementary flows/Emission to air/low population density, long-term | Mass | 1 | kg
Carbon monoxide, land transformation | Elementary flows/Emission to air/lower stratosphere + upper troposphere | Mass | 1 | kg
Carbon monoxide, land transformation | Elementary flows/Emission to air/high population density | Mass | 1 | kg
Carbon monoxide, land transformation | Elementary flows/Emission to air/indoor | Mass | 1 | kg
Carbon monoxide, land transformation | Elementary flows/Emission to air/low population density | Mass | 1 | kg
Carbon monoxide, land transformation | Elementary flows/Emission to air/unspecified | Mass | 1 | kg
Carbon monoxide, land transformation | Elementary flows/Emission to air/low population density, long-term | Mass | 1 | kg
Carbon oxide sulfide (COS) | Elementary flows/Emission to air/unspecified | Mass | 1 | kg
Carbon, in organic matter, in soil | Elementary flows/Resource/in ground | Mass | 1 | kg
Carbon, organic bound | Elementary flows/Emission to air/high population density | Mass | 1 | kg
Carbon, organic bound | Elementary flows/Emission to soil/unspecified | Mass | 1 | kg
Carbon, organic bound | Elementary flows/Emission to water/unspecified | Mass | 1 | kg
Carbon, organic bound | Elementary flows/Emission to water/ground water | Mass | 1 | kg
Carbon, organic, in soil or biomass stock | Elementary flows/Resource/unspecified | Mass | 1 | kg
Carbon, organic, in soil or biomass stock | Elementary flows/Resource/land | Mass | 1 | kg
Carbon, organic, in soil or biomass stock | Elementary flows/Resource/biotic | Mass | 1 | kg
Carbon-14 | Elementary flows/Emission to air/lower stratosphere + upper troposphere | Radioactivity | 1 | kBq
Carbon-14 | Elementary flows/Emission to water/river, long-term | Radioactivity | 1 | kBq
Carbon-14 | Elementary flows/Emission to air/high population density | Radioactivity | 1 | kBq
Carbon-14 | Elementary flows/Emission to water/lake | Radioactivity | 1 | kBq
Carbon-14 | Elementary flows/Emission to soil/agricultural | Radioactivity | 1 | kBq
Carbon-14 | Elementary flows/Emission to soil/unspecified | Radioactivity | 1 | kBq
Carbon-14 | Elementary flows/Emission to air/low population density | Radioactivity | 1 | kBq
Carbon-14 | Elementary flows/Emission to air/unspecified | Radioactivity | 1 | kBq
Carbon-14 | Elementary flows/Emission to water/fresh water | Radioactivity | 1 | kBq
Carbon-14 | Elementary flows/Emission to water/fossil- | Radioactivity | 1 | kBq
Carbon-14 | Elementary flows/Emission to water/surface water | Radioactivity | 1 | kBq
Carbon-14 | Elementary flows/Emission to air/low population density, long-term | Radioactivity | 1 | kBq
Carbon-14 | Elementary flows/Emission to water/ocean | Radioactivity | 1 | kBq
Carbon-14 | Elementary flows/Emission to water/ground water, long-term | Radioactivity | 1 | kBq
Carbon-14 | Elementary flows/Emission to water/river | Radioactivity | 1 | kBq
Carbon-14 | Elementary flows/Emission to water/unspecified | Radioactivity | 1 | kBq
Carbon-14 | Elementary flows/Emission to water/ground water | Radioactivity | 1 | kBq
Carbonate | Elementary flows/Emission to water/lake | Mass | 1 | kg
Carbonate | Elementary flows/Emission to water/fresh water | Mass | 1 | kg
Carbonate | Elementary flows/Emission to water/surface water | Mass | 1 | kg
Carbonate | Elementary flows/Emission to water/ocean | Mass | 1 | kg
Carbonate | Elementary flows/Emission to water/ground water, long-term | Mass | 1 | kg
Carbonate | Elementary flows/Emission to water/river | Mass | 1 | kg
Carbonate | Elementary flows/Emission to water/unspecified | Mass | 1 | kg
Carbonate | Elementary flows/Emission to water/ground water | Mass | 1 | kg
Carbonic acid, cyclic propylene ester | Elementary flows/Emission to air/lower stratosphere + upper troposphere | Mass | 1 | kg
Carbonic acid, cyclic propylene ester | Elementary flows/Emission to air/high population density | Mass | 1 | kg
Carbonic acid, cyclic propylene ester | Elementary flows/Emission to soil/industrial | Mass | 1 | kg
Carbonic acid, cyclic propylene ester | Elementary flows/Emission to soil/agricultural | Mass | 1 | kg
Carbonic acid, cyclic propylene ester | Elementary flows/Emission to soil/unspecified | Mass | 1 | kg
Carbonic acid, cyclic propylene ester | Elementary flows/Emission to air/indoor | Mass | 1 | kg
Carbonic acid, cyclic propylene ester | Elementary flows/Emission to air/low population density | Mass | 1 | kg
Carbonic acid, cyclic propylene ester | Elementary flows/Emission to air/low population density, long-term | Mass | 1 | kg
Carbonic acid, cyclic propylene ester | Elementary flows/Emission to water/ocean | Mass | 1 | kg
Carbonic acid, cyclic propylene ester | Elementary flows/Emission to water/ground water, long-term | Mass | 1 | kg
Carbonic acid, cyclic propylene ester | Elementary flows/Emission to water/river | Mass | 1 | kg
Carbonic acid, cyclic propylene ester | Elementary flows/Emission to water/unspecified | Mass | 1 | kg
Carbonic acid, diphenyl ester | Elementary flows/Emission to air/lower stratosphere + upper troposphere | Mass | 1 | kg
Carbonic acid, diphenyl ester | Elementary flows/Emission to air/high population density | Mass | 1 | kg
Carbonic acid, diphenyl ester | Elementary flows/Emission to soil/agricultural | Mass | 1 | kg
Carbonic acid, diphenyl ester | Elementary flows/Emission to soil/unspecified | Mass | 1 | kg
Carbonic acid, diphenyl ester | Elementary flows/Emission to air/indoor | Mass | 1 | kg
Carbonic acid, diphenyl ester | Elementary flows/Emission to air/low population density | Mass | 1 | kg
Carbonic acid, diphenyl ester | Elementary flows/Emission to air/unspecified | Mass | 1 | kg
Carbonic acid, diphenyl ester | Elementary flows/Emission to air/low population density, long-term | Mass | 1 | kg
Carbonic acid, diphenyl ester | Elementary flows/Emission to water/ocean | Mass | 1 | kg
Carbonic acid, diphenyl ester | Elementary flows/Emission to water/unspecified | Mass | 1 | kg
Carbonodithioic acid, o-(2-methylpropyl) ester, sodium salt | Elementary flows/Emission to air/lower stratosphere + upper troposphere | Mass | 1 | kg
Carbonodithioic acid, o-(2-methylpropyl) ester, sodium salt | Elementary flows/Emission to air/high population density | Mass | 1 | kg
Carbonodithioic acid, o-(2-methylpropyl) ester, sodium salt | Elementary flows/Emission to soil/industrial | Mass | 1 | kg
Carbonodithioic acid, o-(2-methylpropyl) ester, sodium salt | Elementary flows/Emission to soil/agricultural | Mass | 1 | kg
Carbonodithioic acid, o-(2-methylpropyl) ester, sodium salt | Elementary flows/Emission to soil/unspecified | Mass | 1 | kg
Carbonodithioic acid, o-(2-methylpropyl) ester, sodium salt | Elementary flows/Emission to air/indoor | Mass | 1 | kg
Carbonodithioic acid, o-(2-methylpropyl) ester, sodium salt | Elementary flows/Emission to air/low population density | Mass | 1 | kg
Carbonodithioic acid, o-(2-methylpropyl) ester, sodium salt | Elementary flows/Emission to air/unspecified | Mass | 1 | kg
Carbonodithioic acid, o-(2-methylpropyl) ester, sodium salt | Elementary flows/Emission to air/low population density, long-term | Mass | 1 | kg
Carbonodithioic acid, o-(2-methylpropyl) ester, sodium salt | Elementary flows/Emission to water/ocean | Mass | 1 | kg
Carbonodithioic acid, o-(2-methylpropyl) ester, sodium salt | Elementary flows/Emission to water/ground water, long-term | Mass | 1 | kg
Carbonodithioic acid, o-(2-methylpropyl) ester, sodium salt | Elementary flows/Emission to water/river | Mass | 1 | kg
Carbonodithioic acid, o-(2-methylpropyl) ester, sodium salt | Elementary flows/Emission to soil/forestry | Mass | 1 | kg
Carbonodithioic acid, o-(2-methylpropyl) ester, sodium salt | Elementary flows/Emission to water/unspecified | Mass | 1 | kg
Carbonodithioic acid, o-ethyl ester, sodium salt | Elementary flows/Emission to air/lower stratosphere + upper troposphere | Mass | 1 | kg
Carbonodithioic acid, o-ethyl ester, sodium salt | Elementary flows/Emission to air/high population density | Mass | 1 | kg
Carbonodithioic acid, o-ethyl ester, sodium salt | Elementary flows/Emission to soil/industrial | Mass | 1 | kg
Carbonodithioic acid, o-ethyl ester, sodium salt | Elementary flows/Emission to soil/agricultural | Mass | 1 | kg
Carbonodithioic acid, o-ethyl ester, sodium salt | Elementary flows/Emission to soil/unspecified | Mass | 1 | kg
Carbonodithioic acid, o-ethyl ester, sodium salt | Elementary flows/Emission to air/indoor | Mass | 1 | kg
Carbonodithioic acid, o-ethyl ester, sodium salt | Elementary flows/Emission to air/low population density | Mass | 1 | kg
Carbonodithioic acid, o-ethyl ester, sodium salt | Elementary flows/Emission to air/unspecified | Mass | 1 | kg
Carbonodithioic acid, o-ethyl ester, sodium salt | Elementary flows/Emission to air/low population density, long-term | Mass | 1 | kg
Carbonodithioic acid, o-ethyl ester, sodium salt | Elementary flows/Emission to water/ocean | Mass | 1 | kg
Carbonodithioic acid, o-ethyl ester, sodium salt | Elementary flows/Emission to water/ground water, long-term | Mass | 1 | kg
Carbonodithioic acid, o-ethyl ester, sodium salt | Elementary flows/Emission to water/river | Mass | 1 | kg
Carbonodithioic acid, o-ethyl ester, sodium salt | Elementary flows/Emission to water/unspecified | Mass | 1 | kg
Carbonodithioic acid, o-pentyl ester, potassium salt | Elementary flows/Emission to air/lower stratosphere + upper troposphere | Mass | 1 | kg
Carbonodithioic acid, o-pentyl ester, potassium salt | Elementary flows/Emission to air/high population density | Mass | 1 | kg
Carbonodithioic acid, o-pentyl ester, potassium salt | Elementary flows/Emission to soil/industrial | Mass | 1 | kg
Carbonodithioic acid, o-pentyl ester, potassium salt | Elementary flows/Emission to soil/agricultural | Mass | 1 | kg
Carbonodithioic acid, o-pentyl ester, potassium salt | Elementary flows/Emission to soil/unspecified | Mass | 1 | kg
Carbonodithioic acid, o-pentyl ester, potassium salt | Elementary flows/Emission to air/indoor | Mass | 1 | kg
Carbonodithioic acid, o-pentyl ester, potassium salt | Elementary flows/Emission to air/low population density | Mass | 1 | kg
Carbonodithioic acid, o-pentyl ester, potassium salt | Elementary flows/Emission to air/unspecified | Mass | 1 | kg
Carbonodithioic acid, o-pentyl ester, potassium salt | Elementary flows/Emission to air/low population density, long-term | Mass | 1 | kg
Carbonodithioic acid, o-pentyl ester, potassium salt | Elementary flows/Emission to water/ocean | Mass | 1 | kg
Carbonodithioic acid, o-pentyl ester, potassium salt | Elementary flows/Emission to water/ground water, long-term | Mass | 1 | kg
Carbonodithioic acid, o-pentyl ester, potassium salt | Elementary flows/Emission to water/river | Mass | 1 | kg
Carbonodithioic acid, o-pentyl ester, potassium salt | Elementary flows/Emission to soil/forestry | Mass | 1 | kg
Carbonodithioic acid, o-pentyl ester, potassium salt | Elementary flows/Emission to water/unspecified | Mass | 1 | kg
Carbonyl species, lumped C5+ unsaturated | Elementary flows/Emission to air/unspecified | Mass | 1 | kg
Carbonyl sulfide | Elementary flows/Emission to air/high population density | Mass | 1 | kg
Carbonyl sulfide | Elementary flows/Emission to air/low population density | Mass | 1 | kg
Carbonyl sulfide | Elementary flows/Emission to air/unspecified | Mass | 1 | kg
Carbophenothion-methyl | Elementary flows/Emission to air/lower stratosphere + upper troposphere | Mass | 1 | kg
Carbophenothion-methyl | Elementary flows/Emission to air/high population density | Mass | 1 | kg
Carbophenothion-methyl | Elementary flows/Emission to soil/industrial | Mass | 1 | kg
Carbophenothion-methyl | Elementary flows/Emission to soil/agricultural | Mass | 1 | kg
CARBOPHENOTHION-METHYL | Elementary flows/Emission to soil/unspecified | Mass | 1 | kg
Carbophenothion-methyl | Elementary flows/Emission to air/indoor | Mass | 1 | kg
Carbophenothion-methyl | Elementary flows/Emission to air/low population density | Mass | 1 | kg
Carbophenothion-methyl | Elementary flows/Emission to air/unspecified | Mass | 1 | kg
Carbophenothion-methyl | Elementary flows/Emission to air/low population density, long-term | Mass | 1 | kg
Carbophenothion-methyl | Elementary flows/Emission to water/ocean | Mass | 1 | kg
Carbophenothion-methyl | Elementary flows/Emission to water/ground water, long-term | Mass | 1 | kg
Carbophenothion-methyl | Elementary flows/Emission to water/river | Mass | 1 | kg
Carbophenothion-methyl | Elementary flows/Emission to soil/forestry | Mass | 1 | kg
Carbophenothion-methyl | Elementary flows/Emission to water/unspecified | Mass | 1 | kg
Carbophenthion | Elementary flows/Emission to air/lower stratosphere + upper troposphere | Mass | 1 | kg
Carbophenthion | Elementary flows/Emission to air/high population density | Mass | 1 | kg
Carbophenthion | Elementary flows/Emission to soil/industrial | Mass | 1 | kg
Carbophenthion | Elementary flows/Emission to soil/agricultural | Mass | 1 | kg
CARBOPHENTHION | Elementary flows/Emission to soil/unspecified | Mass | 1 | kg
Carbophenthion | Elementary flows/Emission to air/indoor | Mass | 1 | kg
Carbophenthion | Elementary flows/Emission to air/low population density | Mass | 1 | kg
Carbophenthion | Elementary flows/Emission to air/unspecified | Mass | 1 | kg
Carbophenthion | Elementary flows/Emission to air/low population density, long-term | Mass | 1 | kg
Carbophenthion | Elementary flows/Emission to water/ocean | Mass | 1 | kg
Carbophenthion | Elementary flows/Emission to water/ground water, long-term | Mass | 1 | kg
Carbophenthion | Elementary flows/Emission to water/river | Mass | 1 | kg
Carbophenthion | Elementary flows/Emission to soil/forestry | Mass | 1 | kg
Carbophenthion | Elementary flows/Emission to water/unspecified | Mass | 1 | kg
Carbosulfan | Elementary flows/Emission to soil/agricultural | Mass | 1 | kg
Carbosulfan | Elementary flows/Emission to soil/unspecified | Mass | 1 | kg
Carboxin | Elementary flows/Emission to air/lower stratosphere + upper troposphere | Mass | 1 | kg
Carboxin | Elementary flows/Emission to water/river, long-term | Mass | 1 | kg
Carboxin | Elementary flows/Emission to air/high population density | Mass | 1 | kg
Carboxin | Elementary flows/Emission to soil/industrial | Mass | 1 | kg
Carboxin | Elementary flows/Emission to water/lake | Mass | 1 | kg
Carboxin | Elementary flows/Emission to soil/agricultural | Mass | 1 | kg
Carboxin | Elementary flows/Emission to water/fresh water, long-term | Mass | 1 | kg
Carboxin | Elementary flows/Emission to soil/unspecified | Mass | 1 | kg
Carboxin | Elementary flows/Emission to air/indoor | Mass | 1 | kg
Carboxin | Elementary flows/Emission to air/low population density | Mass | 1 | kg
Carboxin | Elementary flows/Emission to air/unspecified | Mass | 1 | kg
Carboxin | Elementary flows/Emission to water/fresh water | Mass | 1 | kg
Carboxin | Elementary flows/Emission to water/fossil- | Mass | 1 | kg
Carboxin | Elementary flows/Emission to air/low population density, long-term | Mass | 1 | kg
Carboxin | Elementary flows/Emission to water/ocean | Mass | 1 | kg
Carboxin | Elementary flows/Emission to water/ground water, long-term | Mass | 1 | kg
Carboxin | Elementary flows/Emission to water/river | Mass | 1 | kg
Carboxin | Elementary flows/Emission to soil/forestry | Mass | 1 | kg
Carboxin | Elementary flows/Emission to water/unspecified | Mass | 1 | kg
Carboxin | Elementary flows/Emission to water/ground water | Mass | 1 | kg
Carboxylic acids, di-, c4-6 | Elementary flows/Emission to air/lower stratosphere + upper troposphere | Mass | 1 | kg
Carboxylic acids, di-, c4-6 | Elementary flows/Emission to air/high population density | Mass | 1 | kg
Carboxylic acids, di-, c4-6 | Elementary flows/Emission to soil/industrial | Mass | 1 | kg
Carboxylic acids, di-, c4-6 | Elementary flows/Emission to soil/agricultural | Mass | 1 | kg
Carboxylic acids, di-, c4-6 | Elementary flows/Emission to soil/unspecified | Mass | 1 | kg
Carboxylic acids, di-, c4-6 | Elementary flows/Emission to air/indoor | Mass | 1 | kg
Carboxylic acids, di-, c4-6 | Elementary flows/Emission to air/low population density | Mass | 1 | kg
Carboxylic acids, di-, c4-6 | Elementary flows/Emission to air/unspecified | Mass | 1 | kg
Carboxylic acids, di-, c4-6 | Elementary flows/Emission to air/low population density, long-term | Mass | 1 | kg
Carboxylic acids, di-, c4-6 | Elementary flows/Emission to water/ocean | Mass | 1 | kg
Carboxylic acids, di-, c4-6 | Elementary flows/Emission to water/ground water, long-term | Mass | 1 | kg
Carboxylic acids, di-, c4-6 | Elementary flows/Emission to water/river | Mass | 1 | kg
Carboxylic acids, di-, c4-6 | Elementary flows/Emission to water/unspecified | Mass | 1 | kg
Carboxylic acids, unspecified | Elementary flows/Emission to water/river, long-term | Mass | 1 | kg
Carboxylic acids, unspecified | Elementary flows/Emission to water/lake | Mass | 1 | kg
Carboxylic acids, unspecified | Elementary flows/Emission to air/low population density | Mass | 1 | kg
Carboxylic acids, unspecified | Elementary flows/Emission to air/unspecified | Mass | 1 | kg
Carboxylic acids, unspecified | Elementary flows/Emission to water/fossil- | Mass | 1 | kg
Carboxylic acids, unspecified | Elementary flows/Emission to water/surface water | Mass | 1 | kg
Carboxylic acids, unspecified | Elementary flows/Emission to water/ocean | Mass | 1 | kg
Carboxylic acids, unspecified | Elementary flows/Emission to water/ground water, long-term | Mass | 1 | kg
Carboxylic acids, unspecified | Elementary flows/Emission to water/river | Mass | 1 | kg
Carboxylic acids, unspecified | Elementary flows/Emission to water/unspecified | Mass | 1 | kg
Carboxylic acids, unspecified | Elementary flows/Emission to water/ground water | Mass | 1 | kg
Carbromal | Elementary flows/Emission to air/lower stratosphere + upper troposphere | Mass | 1 | kg
Carbromal | Elementary flows/Emission to air/high population density | Mass | 1 | kg
Carbromal | Elementary flows/Emission to soil/agricultural | Mass | 1 | kg
Carbromal | Elementary flows/Emission to soil/unspecified | Mass | 1 | kg
Carbromal | Elementary flows/Emission to air/indoor | Mass | 1 | kg
Carbromal | Elementary flows/Emission to air/low population density | Mass | 1 | kg
Carbromal | Elementary flows/Emission to air/unspecified | Mass | 1 | kg
Carbromal | Elementary flows/Emission to air/low population density, long-term | Mass | 1 | kg
Carbromal | Elementary flows/Emission to water/ocean | Mass | 1 | kg
Carbromal | Elementary flows/Emission to water/unspecified | Mass | 1 | kg
Carcass meal | Elementary flows/Waste/unspecified | Mass | 1 | kg
Cardboard waste | Elementary flows/Waste/ecopoints 97, CH | Mass | 1 | kg
Cardboard waste | Elementary flows/Waste/unspecified | Mass | 1 | kg
Carfentrazone ethyl ester | Elementary flows/Emission to air/lower stratosphere + upper troposphere | Mass | 1 | kg
Carfentrazone ethyl ester | Elementary flows/Emission to water/river, long-term | Mass | 1 | kg
Carfentrazone ethyl ester | Elementary flows/Emission to air/high population density | Mass | 1 | kg
Carfentrazone ethyl ester | Elementary flows/Emission to soil/industrial | Mass | 1 | kg
Carfentrazone ethyl ester | Elementary flows/Emission to water/lake | Mass | 1 | kg
Carfentrazone ethyl ester | Elementary flows/Emission to soil/agricultural | Mass | 1 | kg
Carfentrazone ethyl ester | Elementary flows/Emission to water/fresh water, long-term | Mass | 1 | kg
Carfentrazone ethyl ester | Elementary flows/Emission to soil/unspecified | Mass | 1 | kg
Carfentrazone ethyl ester | Elementary flows/Emission to air/low population density | Mass | 1 | kg
Carfentrazone ethyl ester | Elementary flows/Emission to air/unspecified | Mass | 1 | kg
Carfentrazone ethyl ester | Elementary flows/Emission to water/fresh water | Mass | 1 | kg
Carfentrazone ethyl ester | Elementary flows/Emission to water/fossil- | Mass | 1 | kg
Carfentrazone ethyl ester | Elementary flows/Emission to air/low population density, long-term | Mass | 1 | kg
Carfentrazone ethyl ester | Elementary flows/Emission to water/ocean | Mass | 1 | kg
Carfentrazone ethyl ester | Elementary flows/Emission to water/ground water, long-term | Mass | 1 | kg
Carfentrazone ethyl ester | Elementary flows/Emission to water/river | Mass | 1 | kg
Carfentrazone ethyl ester | Elementary flows/Emission to soil/forestry | Mass | 1 | kg
Carfentrazone ethyl ester | Elementary flows/Emission to water/unspecified | Mass | 1 | kg
Carfentrazone ethyl ester | Elementary flows/Emission to water/ground water | Mass | 1 | kg
Carfentrazone-ethyl | Elementary flows/Emission to air/indoor | Mass | 1 | kg
Carfentrazone-ethyl | Elementary flows/Emission to air/low population density | Mass | 1 | kg
Carfentrazone-ethyl | Emissions to air/Unspecified | Mass | 1 | kg
Carfentrazone-ethyl | Emissions to water/river | Mass | 1 | kg
Carfentrazone-ethyl | Emissions to water/groundwater | Mass | 1 | kg
Carfentrazone-ethyl | Emissions to soil/forestry | Mass | 1 | kg
Carfentrazone-ethyl | Emissions to soil/Unspecified | Mass | 1 | kg
Carnallite | Elementary flows/Resource/in water | Mass | 1 | kg
Cartap | Elementary flows/Emission to air/lower stratosphere + upper troposphere | Mass | 1 | kg
Cartap | Elementary flows/Emission to air/high population density | Mass | 1 | kg
Cartap | Elementary flows/Emission to soil/industrial | Mass | 1 | kg
Cartap | Elementary flows/Emission to soil/agricultural | Mass | 1 | kg
Cartap | Elementary flows/Emission to soil/unspecified | Mass | 1 | kg
Cartap | Elementary flows/Emission to air/indoor | Mass | 1 | kg
Cartap | Elementary flows/Emission to air/low population density | Mass | 1 | kg
Cartap | Elementary flows/Emission to air/unspecified | Mass | 1 | kg
Cartap | Elementary flows/Emission to air/low population density, long-term | Mass | 1 | kg
Cartap | Elementary flows/Emission to water/ocean | Mass | 1 | kg
Cartap | Elementary flows/Emission to water/ground water, long-term | Mass | 1 | kg
Cartap | Elementary flows/Emission to water/river | Mass | 1 | kg
Cartap | Elementary flows/Emission to soil/forestry | Mass | 1 | kg
Cartap | Elementary flows/Emission to water/unspecified | Mass | 1 | kg
Carton waste | Elementary flows/Waste/ecopoints 97, CH | Mass | 1 | kg
Carton waste | Elementary flows/Waste/unspecified | Mass | 1 | kg
Cast iron, at plant/RER U/AusSD U | Materials/fuels | Mass | 1 | kg
Catalyst waste | Elementary flows/Waste/ecopoints 97, CH | Mass | 1 | kg
Catalyst waste | Elementary flows/Waste/unspecified | Mass | 1 | kg
CATECHOL | Elementary flows/Emission to air/lower stratosphere + upper troposphere | Mass | 1 | kg
CATECHOL | Elementary flows/Emission to water/river, long-term | Mass | 1 | kg
CATECHOL | Elementary flows/Emission to air/high population density | Mass | 1 | kg
CATECHOL | Elementary flows/Emission to soil/industrial | Mass | 1 | kg
CATECHOL | Elementary flows/Emission to water/lake | Mass | 1 | kg
CATECHOL | Elementary flows/Emission to soil/agricultural | Mass | 1 | kg
CATECHOL | Elementary flows/Emission to water/fresh water, long-term | Mass | 1 | kg
CATECHOL | Elementary flows/Emission to soil/unspecified | Mass | 1 | kg
Catechol | Elementary flows/Emission to air/indoor | Mass | 1 | kg
CATECHOL | Elementary flows/Emission to air/low population density | Mass | 1 | kg
CATECHOL | Elementary flows/Emission to air/unspecified | Mass | 1 | kg
CATECHOL | Elementary flows/Emission to water/fresh water | Mass | 1 | kg
CATECHOL | Elementary flows/Emission to water/fossil- | Mass | 1 | kg
CATECHOL | Elementary flows/Emission to air/low population density, long-term | Mass | 1 | kg
CATECHOL | Elementary flows/Emission to water/ocean | Mass | 1 | kg
CATECHOL | Elementary flows/Emission to water/ground water, long-term | Mass | 1 | kg
CATECHOL | Elementary flows/Emission to water/river | Mass | 1 | kg
CATECHOL | Elementary flows/Emission to soil/forestry | Mass | 1 | kg
CATECHOL | Elementary flows/Emission to water/unspecified | Mass | 1 | kg
CATECHOL | Elementary flows/Emission to water/ground water | Mass | 1 | kg
Cathode iron ingots waste | Elementary flows/Waste/ecopoints 97, CH | Mass | 1 | kg
Cathode iron ingots waste | Elementary flows/Waste/unspecified | Mass | 1 | kg
Cathode loss | Elementary flows/Waste/ecopoints 97, CH | Mass | 1 | kg
Cathode loss | Elementary flows/Waste/unspecified | Mass | 1 | kg
cattle production, Alice Springs , NT, at farm/AU U | Agricultural/Animal production/Bovine/Unallocated/Australian regional | Mass | 1 | kg
cattle production, Annual Rainfall 250mm to 450mm, SA, at farm/AU U | Agricultural/Animal production/Bovine/Unallocated/Australian regional | Mass | 1 | kg
cattle production, Annual Rainfall 250mm to 450mm, WA, at farm/AU U | Agricultural/Animal production/Bovine/Unallocated/Australian regional | Mass | 1 | kg
cattle production, Annual Rainfall less than 250mm, SA, at farm/AU U | Agricultural/Animal production/Bovine/Unallocated/Australian regional | Mass | 1 | kg
cattle production, Annual Rainfall less than 250mm, WA, at farm/AU U | Agricultural/Animal production/Bovine/Unallocated/Australian regional | Mass | 1 | kg
cattle production, Annual Rainfall more than 450mm, SA, at farm/AU U | Agricultural/Animal production/Bovine/Unallocated/Australian regional | Mass | 1 | kg
cattle production, Annual Rainfall more than 450mm, WA, at farm/AU U | Agricultural/Animal production/Bovine/Unallocated/Australian regional | Mass | 1 | kg
cattle production, Australia/AU U | Agricultural/Animal production/Bovine/Unallocated | Mass | 1 | kg
cattle production, Barkly Tableland , NT, at farm/AU U | Agricultural/Animal production/Bovine/Unallocated/Australian regional | Mass | 1 | kg
cattle production, Brigalow , QLD, at farm/AU U | Agricultural/Animal production/Bovine/Unallocated/Australian regional | Mass | 1 | kg
cattle production, Burke & Carpearia , QLD, at farm/AU U | Agricultural/Animal production/Bovine/Unallocated/Australian regional | Mass | 1 | kg
cattle production, Cape York, QLD, at farm/AU U | Agricultural/Animal production/Bovine/Unallocated/Australian regional | Mass | 1 | kg
cattle production, Coastal Speargrass , QLD, at farm/AU U | Agricultural/Animal production/Bovine/Unallocated/Australian regional | Mass | 1 | kg
cattle production, Dalrymple Flinders Downs Mitchell , QLD, at farm/AU U | Agricultural/Animal production/Bovine/Unallocated/Australian regional | Mass | 1 | kg
cattle production, Darling Downs , QLD, at farm/AU U | Agricultural/Animal production/Bovine/Unallocated/Australian regional | Mass | 1 | kg
cattle production, EU Cattle 0-24teeth, North West Slopes, NSW, at farm/AU U | Agricultural/Animal production/Bovine/Unallocated/Australian regional | Mass | 1 | kg
cattle production, EU Cattle 0-24teeth, Northern Tablelands, NSW, at farm/AU U | Agricultural/Animal production/Bovine/Unallocated/Australian regional | Mass | 1 | kg
cattle production, Fitzroy Valley, WA, at farm/AU U | Agricultural/Animal production/Bovine/Unallocated/Australian regional | Mass | 1 | kg
cattle production, Gippsland, Vic, at farm/AU U | Agricultural/Animal production/Bovine/Unallocated/Australian regional | Mass | 1 | kg
cattle production, Goldfields Dalrymple , QLD, at farm/AU U | Agricultural/Animal production/Bovine/Unallocated/Australian regional | Mass | 1 | kg
cattle production, Inland weaners - stores, Northern Tablelands, NSW, at farm/AU U | Agricultural/Animal production/Bovine/Unallocated/Australian regional | Mass | 1 | kg
cattle production, Jap ox Cattle 0-6teeth, Central Western Plains, NSW, at farm/AU U | Agricultural/Animal production/Bovine/Unallocated/Australian regional | Mass | 1 | kg
cattle production, Jap ox Cattle 0-6teeth, Hunter Valley, NSW, at farm/AU U | Agricultural/Animal production/Bovine/Unallocated/Australian regional | Mass | 1 | kg
cattle production, Jap ox Cattle 0-6teeth, North West Slopes, NSW, at farm/AU U | Agricultural/Animal production/Bovine/Unallocated/Australian regional | Mass | 1 | kg
cattle production, Katherine Victoria River Downs , NT, at farm/AU U | Agricultural/Animal production/Bovine/Unallocated/Australian regional | Mass | 1 | kg
cattle production, Local tradefeeders creep fed, Hunter Valley , NSW, at farm/AU U | Agricultural/Animal production/Bovine/Unallocated/Australian regional | Mass | 1 | kg
cattle production, Lower Burdekin and Bowen , QLD, at farm/AU U | Agricultural/Animal production/Bovine/Unallocated/Australian regional | Mass | 1 | kg
cattle production, Mareeba Herberton Etheridge , QLD, at farm/AU U | Agricultural/Animal production/Bovine/Unallocated/Australian regional | Mass | 1 | kg
cattle production, Mitchell Downs Mulga Desert , QLD, at farm/AU U | Agricultural/Animal production/Bovine/Unallocated/Australian regional | Mass | 1 | kg
cattle production, Northern, Vic, at farm/AU U | Agricultural/Animal production/Bovine/Unallocated/Australian regional | Mass | 1 | kg
cattle production, NSW/AU U | Agricultural/Animal production/Bovine/Unallocated | Mass | 1 | kg
cattle production, NT/AU U | Agricultural/Animal production/Bovine/Unallocated | Mass | 1 | kg
cattle production, Pilbara and Gascoyne, WA, at farm/AU U | Agricultural/Animal production/Bovine/Unallocated/Australian regional | Mass | 1 | kg
cattle production, Pindan and North Kimberley, WA, at farm/AU U | Agricultural/Animal production/Bovine/Unallocated/Australian regional | Mass | 1 | kg
cattle production, QLD/AU U | Agricultural/Animal production/Bovine/Unallocated | Mass | 1 | kg
cattle production, SA/AU U | Agricultural/Animal production/Bovine/Unallocated | Mass | 1 | kg
cattle production, South West, Vic, at farm/AU U | Agricultural/Animal production/Bovine/Unallocated/Australian regional | Mass | 1 | kg
cattle production, Specialist local trade, Hunter Valley, NSW, at farm/AU U | Agricultural/Animal production/Bovine/Unallocated/Australian regional | Mass | 1 | kg
cattle production, Specialist local trade, North Coast, NSW, at farm/AU U | Agricultural/Animal production/Bovine/Unallocated/Australian regional | Mass | 1 | kg
cattle production, stores, North Coast Weaners improved, NSW, at farm/AU U | Agricultural/Animal production/Bovine/Unallocated/Australian regional | Mass | 1 | kg
cattle production, stores, North Coast Weaners unimproved, NSW, at farm/AU U | Agricultural/Animal production/Bovine/Unallocated/Australian regional | Mass | 1 | kg
cattle production, Top End and Gulf , NT, at farm/AU U | Agricultural/Animal production/Bovine/Unallocated/Australian regional | Mass | 1 | kg
cattle production, Vic/AU U | Agricultural/Animal production/Bovine/Unallocated | Mass | 1 | kg
cattle production, WA/AU U | Agricultural/Animal production/Bovine/Unallocated | Mass | 1 | kg
cattle production, West and South-West , QLD, at farm/AU U | Agricultural/Animal production/Bovine/Unallocated/Australian regional | Mass | 1 | kg
cattle production, Wet Coast Tableland, QLD, at farm/AU U | Agricultural/Animal production/Bovine/Unallocated/Australian regional | Mass | 1 | kg
cattle production, Yearling, Central Slopes and Plains , NSW, at farm/AU U | Agricultural/Animal production/Bovine/Unallocated/Australian regional | Mass | 1 | kg
cattle production, Yearling, Central Tablelands and Slopes , NSW, at farm/AU U | Agricultural/Animal production/Bovine/Unallocated/Australian regional | Mass | 1 | kg
cattle production, Yearling, Central Western Plains , NSW, at farm/AU U | Agricultural/Animal production/Bovine/Unallocated/Australian regional | Mass | 1 | kg
cattle production, Yearling, Monaro , NSW, at farm/AU U | Agricultural/Animal production/Bovine/Unallocated/Australian regional | Mass | 1 | kg
cattle production, Yearling, South Coast , NSW, at farm/AU U | Agricultural/Animal production/Bovine/Unallocated/Australian regional | Mass | 1 | kg
cattle production, Yearling, South West Slopes , NSW, at farm/AU U | Agricultural/Animal production/Bovine/Unallocated/Australian regional | Mass | 1 | kg
cattle production, Young Cattle 0-2 teeth, Hunter Valley, NSW, at farm/AU U | Agricultural/Animal production/Bovine/Unallocated/Australian regional | Mass | 1 | kg
cattle production, Young Cattle 15-20 months, Central Tablelands and Slopes , NSW, at farm/AU U | Agricultural/Animal production/Bovine/Unallocated/Australian regional | Mass | 1 | kg
cattle production, Young Cattle 15-20 months, Central Western Plains , NSW, at farm/AU U | Agricultural/Animal production/Bovine/Unallocated/Australian regional | Mass | 1 | kg
cattle production, Young Cattle 15-20 months, North West Slopes , NSW, at farm/AU U | Agricultural/Animal production/Bovine/Unallocated/Australian regional | Mass | 1 | kg
cattle production, Young Cattle 15-20 months, Riverina , NSW, at farm/AU U | Agricultural/Animal production/Bovine/Unallocated/Australian regional | Mass | 1 | kg
cattle production, Young Cattle 15-20 months, Western Riverina , NSW, at farm/AU U | Agricultural/Animal production/Bovine/Unallocated/Australian regional | Mass | 1 | kg
cattle transport, km per head, prime mover + b-double/AU U | Agricultural | Length | 1 | m
Cattle, internal parasite control/AU U | Agricultural | Number of items | 1 | Item(s)
Celecoxib | Elementary flows/Emission to air/lower stratosphere + upper troposphere | Mass | 1 | kg
Celecoxib | Elementary flows/Emission to air/high population density | Mass | 1 | kg
Celecoxib | Elementary flows/Emission to soil/agricultural | Mass | 1 | kg
Celecoxib | Elementary flows/Emission to soil/unspecified | Mass | 1 | kg
Celecoxib | Elementary flows/Emission to air/indoor | Mass | 1 | kg
Celecoxib | Elementary flows/Emission to air/low population density | Mass | 1 | kg
Celecoxib | Elementary flows/Emission to air/unspecified | Mass | 1 | kg
Celecoxib | Elementary flows/Emission to air/low population density, long-term | Mass | 1 | kg
Celecoxib | Elementary flows/Emission to water/ocean | Mass | 1 | kg
Celecoxib | Elementary flows/Emission to water/unspecified | Mass | 1 | kg
Celestite | Elementary flows/Resource/unspecified | Mass | 1 | kg
Celiprolol | Elementary flows/Emission to air/lower stratosphere + upper troposphere | Mass | 1 | kg
Celiprolol | Elementary flows/Emission to air/high population density | Mass | 1 | kg
Celiprolol | Elementary flows/Emission to soil/agricultural | Mass | 1 | kg
Celiprolol | Elementary flows/Emission to soil/unspecified | Mass | 1 | kg
Celiprolol | Elementary flows/Emission to air/indoor | Mass | 1 | kg
Celiprolol | Elementary flows/Emission to air/low population density | Mass | 1 | kg
Celiprolol | Elementary flows/Emission to air/unspecified | Mass | 1 | kg
Celiprolol | Elementary flows/Emission to air/low population density, long-term | Mass | 1 | kg
Celiprolol | Elementary flows/Emission to water/ocean | Mass | 1 | kg
Celiprolol | Elementary flows/Emission to water/unspecified | Mass | 1 | kg
Cellulose, nitrate | Elementary flows/Emission to air/lower stratosphere + upper troposphere | Mass | 1 | kg
Cellulose, nitrate | Elementary flows/Emission to air/high population density | Mass | 1 | kg
Cellulose, nitrate | Elementary flows/Emission to soil/industrial | Mass | 1 | kg
Cellulose, nitrate | Elementary flows/Emission to soil/agricultural | Mass | 1 | kg
Cellulose, nitrate | Elementary flows/Emission to soil/unspecified | Mass | 1 | kg
Cellulose, nitrate | Elementary flows/Emission to air/indoor | Mass | 1 | kg
Cellulose, nitrate | Elementary flows/Emission to air/low population density | Mass | 1 | kg
Cellulose, nitrate | Elementary flows/Emission to air/unspecified | Mass | 1 | kg
Cellulose, nitrate | Elementary flows/Emission to air/low population density, long-term | Mass | 1 | kg
Cellulose, nitrate | Elementary flows/Emission to water/ocean | Mass | 1 | kg
Cellulose, nitrate | Elementary flows/Emission to water/ground water, long-term | Mass | 1 | kg
Cellulose, nitrate | Elementary flows/Emission to water/river | Mass | 1 | kg
Cellulose, nitrate | Elementary flows/Emission to soil/forestry | Mass | 1 | kg
Cellulose, nitrate | Elementary flows/Emission to water/unspecified | Mass | 1 | kg
Cement plant/CH/I U/AusSD U | Materials/fuels | Number of items | 1 | Item(s)
centre pivot irrigation system, production, per ha/AU U | Agricultural/Irrigation/Infrastructure | Area | 1 | m2
cereal hay and silage, average, at farm/AU U | Agricultural/Plant production | Mass | 1 | kg
cereal hay and silage, dryland, Brisbane, Qld, at farm/AU U | Agricultural/Plant production/Australian regional | Mass | 1 | kg
cereal hay and silage, dryland, Central and SW Slopes and Plains, NSW_Vic, at farm/AU U | Agricultural/Plant production/Australian regional | Mass | 1 | kg
cereal hay and silage, dryland, Central, NSW, at farm/AU U | Agricultural/Plant production/Australian regional | Mass | 1 | kg
cereal hay and silage, dryland, Darling Downs, Qld, at farm/AU U | Agricultural/Plant production/Australian regional | Mass | 1 | kg
cereal hay and silage, dryland, Far South and East Victorian Coast, Vic, at farm/AU U | Agricultural/Plant production/Australian regional | Mass | 1 | kg
cereal hay and silage, dryland, Lower South West, WA, at farm/AU U | Agricultural/Plant production/Australian regional | Mass | 1 | kg
cereal hay and silage, dryland, Mallee, Vic_SA, at farm/AU U | Agricultural/Plant production/Australian regional | Mass | 1 | kg
cereal hay and silage, dryland, Northern Rivers and Mid-north Coast, NSW, at farm/AU U | Agricultural/Plant production/Australian regional | Mass | 1 | kg
cereal hay and silage, dryland, South Riverina and Wimmera, NSW_Vic, at farm/AU U | Agricultural/Plant production/Australian regional | Mass | 1 | kg
cereal hay and silage, dryland, South West, WA, at farm/AU U | Agricultural/Plant production/Australian regional | Mass | 1 | kg
cereal hay and silage, dryland, Southern Coastal South Australia, SA, at farm/AU U | Agricultural/Plant production/Australian regional | Mass | 1 | kg
cereal hay and silage, dryland, Southern Highlands, NSW_Vic, at farm/AU U | Agricultural/Plant production/Australian regional | Mass | 1 | kg
cereal hay and silage, dryland, Western Downs and NW Slopes and Plains, NSW_Qld, at farm/AU U | Agricultural/Plant production/Australian regional | Mass | 1 | kg
cereal hay and silage, dryland, Western Wheatbelt, WA, at farm/AU U | Agricultural/Plant production/Australian regional | Mass | 1 | kg
Cerium | Elementary flows/Resource/unspecified | Mass | 1 | kg
Cerium | Elementary flows/Resource/in ground | Mass | 1 | kg
Cerium (+II) | Elementary flows/Emission to water/fresh water | Mass | 1 | kg
Cerium, 24% in bastnasite, 2.4% in crude ore | Elementary flows/Resource/in ground | Mass | 1 | kg
Cerium, resource correction | Elementary flows/Resource/unspecified | Mass | 1 | kg
Cerium-141 | Elementary flows/Emission to air/lower stratosphere + upper troposphere | Radioactivity | 1 | kBq
Cerium-141 | Elementary flows/Emission to water/river, long-term | Radioactivity | 1 | kBq
Cerium-141 | Elementary flows/Emission to air/high population density | Radioactivity | 1 | kBq
Cerium-141 | Elementary flows/Emission to water/lake | Radioactivity | 1 | kBq
Cerium-141 | Elementary flows/Emission to air/low population density | Radioactivity | 1 | kBq
Cerium-141 | Elementary flows/Emission to air/unspecified | Radioactivity | 1 | kBq
Cerium-141 | Elementary flows/Emission to water/fresh water | Radioactivity | 1 | kBq
Cerium-141 | Elementary flows/Emission to water/fossil- | Radioactivity | 1 | kBq
Cerium-141 | Elementary flows/Emission to water/surface water | Radioactivity | 1 | kBq
Cerium-141 | Elementary flows/Emission to air/low population density, long-term | Radioactivity | 1 | kBq
Cerium-141 | Elementary flows/Emission to water/ocean | Radioactivity | 1 | kBq
Cerium-141 | Elementary flows/Emission to water/ground water, long-term | Radioactivity | 1 | kBq
Cerium-141 | Elementary flows/Emission to water/river | Radioactivity | 1 | kBq
Cerium-141 | Elementary flows/Emission to water/unspecified | Radioactivity | 1 | kBq
Cerium-141 | Elementary flows/Emission to water/ground water | Radioactivity | 1 | kBq
Cerium-144 | Elementary flows/Emission to air/lower stratosphere + upper troposphere | Radioactivity | 1 | kBq
Cerium-144 | Elementary flows/Emission to water/river, long-term | Radioactivity | 1 | kBq
Cerium-144 | Elementary flows/Emission to air/high population density | Radioactivity | 1 | kBq
Cerium-144 | Elementary flows/Emission to water/lake | Radioactivity | 1 | kBq
Cerium-144 | Elementary flows/Emission to air/low population density | Radioactivity | 1 | kBq
Cerium-144 | Elementary flows/Emission to air/unspecified | Radioactivity | 1 | kBq
Cerium-144 | Elementary flows/Emission to water/fresh water | Radioactivity | 1 | kBq
Cerium-144 | Elementary flows/Emission to water/fossil- | Radioactivity | 1 | kBq
Cerium-144 | Elementary flows/Emission to water/surface water | Radioactivity | 1 | kBq
Cerium-144 | Elementary flows/Emission to air/low population density, long-term | Radioactivity | 1 | kBq
Cerium-144 | Elementary flows/Emission to water/ocean | Radioactivity | 1 | kBq
Cerium-144 | Elementary flows/Emission to water/ground water, long-term | Radioactivity | 1 | kBq
Cerium-144 | Elementary flows/Emission to water/river | Radioactivity | 1 | kBq
Cerium-144 | Elementary flows/Emission to water/unspecified | Radioactivity | 1 | kBq
Cerium-144 | Elementary flows/Emission to water/ground water | Radioactivity | 1 | kBq
Cesium | Elementary flows/Resource/unspecified | Mass | 1 | kg
Cesium | Elementary flows/Emission to air/lower stratosphere + upper troposphere | Mass | 1 | kg
Cesium | Elementary flows/Emission to air/high population density | Mass | 1 | kg
Cesium | Elementary flows/Emission to soil/agricultural | Mass | 1 | kg
Cesium | Elementary flows/Emission to soil/unspecified | Mass | 1 | kg
Cesium | Elementary flows/Emission to air/indoor | Mass | 1 | kg
Cesium | Elementary flows/Emission to air/low population density | Mass | 1 | kg
Cesium | Elementary flows/Emission to air/unspecified | Mass | 1 | kg
Cesium | Elementary flows/Emission to water/fresh water | Mass | 1 | kg
Cesium | Elementary flows/Emission to water/surface water | Mass | 1 | kg
Cesium | Elementary flows/Emission to air/low population density, long-term | Mass | 1 | kg
Cesium | Elementary flows/Emission to water/ocean | Mass | 1 | kg
Cesium | Elementary flows/Emission to water/ground water, long-term | Mass | 1 | kg
Cesium | Elementary flows/Emission to water/river | Mass | 1 | kg
Cesium | Elementary flows/Emission to water/unspecified | Mass | 1 | kg
Cesium | Elementary flows/Emission to water/ground water | Mass | 1 | kg
Cesium-134 | Elementary flows/Emission to air/lower stratosphere + upper troposphere | Radioactivity | 1 | kBq
Cesium-134 | Elementary flows/Emission to water/river, long-term | Radioactivity | 1 | kBq
Cesium-134 | Elementary flows/Emission to air/high population density | Radioactivity | 1 | kBq
Cesium-134 | Elementary flows/Emission to water/lake | Radioactivity | 1 | kBq
Cesium-134 | Elementary flows/Emission to soil/agricultural | Radioactivity | 1 | kBq
Cesium-134 | Elementary flows/Emission to water/fresh water, long-term | Radioactivity | 1 | kBq
Cesium-134 | Elementary flows/Emission to soil/unspecified | Radioactivity | 1 | kBq
Cesium-134 | Elementary flows/Emission to air/low population density | Radioactivity | 1 | kBq
Cesium-134 | Elementary flows/Emission to air/unspecified | Radioactivity | 1 | kBq
Cesium-134 | Elementary flows/Emission to water/fresh water | Radioactivity | 1 | kBq
Cesium-134 | Elementary flows/Emission to water/fossil- | Radioactivity | 1 | kBq
Cesium-134 | Elementary flows/Emission to water/surface water | Radioactivity | 1 | kBq
Cesium-134 | Elementary flows/Emission to air/low population density, long-term | Radioactivity | 1 | kBq
Cesium-134 | Elementary flows/Emission to water/ocean | Radioactivity | 1 | kBq
Cesium-134 | Elementary flows/Emission to water/ground water, long-term | Radioactivity | 1 | kBq
Cesium-134 | Elementary flows/Emission to water/river | Radioactivity | 1 | kBq
Cesium-134 | Elementary flows/Emission to water/unspecified | Radioactivity | 1 | kBq
Cesium-134 | Elementary flows/Emission to water/ground water | Radioactivity | 1 | kBq
Cesium-136 | Elementary flows/Emission to water/river, long-term | Radioactivity | 1 | kBq
Cesium-136 | Elementary flows/Emission to water/lake | Radioactivity | 1 | kBq
Cesium-136 | Elementary flows/Emission to water/fresh water | Radioactivity | 1 | kBq
Cesium-136 | Elementary flows/Emission to water/fossil- | Radioactivity | 1 | kBq
Cesium-136 | Elementary flows/Emission to water/surface water | Radioactivity | 1 | kBq
Cesium-136 | Elementary flows/Emission to water/ocean | Radioactivity | 1 | kBq
Cesium-136 | Elementary flows/Emission to water/ground water, long-term | Radioactivity | 1 | kBq
Cesium-136 | Elementary flows/Emission to water/river | Radioactivity | 1 | kBq
Cesium-136 | Elementary flows/Emission to water/unspecified | Radioactivity | 1 | kBq
Cesium-136 | Elementary flows/Emission to water/ground water | Radioactivity | 1 | kBq
Cesium-137 | Elementary flows/Emission to air/lower stratosphere + upper troposphere | Radioactivity | 1 | kBq
Cesium-137 | Elementary flows/Emission to water/river, long-term | Radioactivity | 1 | kBq
Cesium-137 | Elementary flows/Emission to air/high population density | Radioactivity | 1 | kBq
Cesium-137 | Elementary flows/Emission to water/lake | Radioactivity | 1 | kBq
Cesium-137 | Elementary flows/Emission to soil/agricultural | Radioactivity | 1 | kBq
Cesium-137 | Elementary flows/Emission to water/fresh water, long-term | Radioactivity | 1 | kBq
Cesium-137 | Elementary flows/Emission to soil/unspecified | Radioactivity | 1 | kBq
Cesium-137 | Elementary flows/Emission to air/low population density | Radioactivity | 1 | kBq
Cesium-137 | Elementary flows/Emission to air/unspecified | Radioactivity | 1 | kBq
Cesium-137 | Elementary flows/Emission to water/fresh water | Radioactivity | 1 | kBq
Cesium-137 | Elementary flows/Emission to water/fossil- | Radioactivity | 1 | kBq
Cesium-137 | Elementary flows/Emission to water/surface water | Radioactivity | 1 | kBq
Cesium-137 | Elementary flows/Emission to air/low population density, long-term | Radioactivity | 1 | kBq
Cesium-137 | Elementary flows/Emission to water/ocean | Radioactivity | 1 | kBq
Cesium-137 | Elementary flows/Emission to water/ground water, long-term | Radioactivity | 1 | kBq
Cesium-137 | Elementary flows/Emission to water/river | Radioactivity | 1 | kBq
Cesium-137 | Elementary flows/Emission to water/unspecified | Radioactivity | 1 | kBq
Cesium-137 | Elementary flows/Emission to water/ground water | Radioactivity | 1 | kBq
Cetrimonium bromide | Elementary flows/Emission to air/lower stratosphere + upper troposphere | Mass | 1 | kg
Cetrimonium bromide | Elementary flows/Emission to air/high population density | Mass | 1 | kg
Cetrimonium bromide | Elementary flows/Emission to soil/industrial | Mass | 1 | kg
Cetrimonium bromide | Elementary flows/Emission to soil/agricultural | Mass | 1 | kg
Cetrimonium Bromide | Elementary flows/Emission to soil/unspecified | Mass | 1 | kg
Cetrimonium bromide | Elementary flows/Emission to air/indoor | Mass | 1 | kg
Cetrimonium bromide | Elementary flows/Emission to air/low population density | Mass | 1 | kg
Cetrimonium bromide | Elementary flows/Emission to air/unspecified | Mass | 1 | kg
Cetrimonium bromide | Elementary flows/Emission to air/low population density, long-term | Mass | 1 | kg
Cetrimonium bromide | Elementary flows/Emission to water/ocean | Mass | 1 | kg
Cetrimonium bromide | Elementary flows/Emission to water/ground water, long-term | Mass | 1 | kg
Cetrimonium bromide | Elementary flows/Emission to water/river | Mass | 1 | kg
Cetrimonium bromide | Elementary flows/Emission to soil/forestry | Mass | 1 | kg
Cetrimonium bromide | Elementary flows/Emission to water/unspecified | Mass | 1 | kg
Cetrimonium chloride | Elementary flows/Emission to air/lower stratosphere + upper troposphere | Mass | 1 | kg
Cetrimonium chloride | Elementary flows/Emission to air/high population density | Mass | 1 | kg
Cetrimonium chloride | Elementary flows/Emission to soil/industrial | Mass | 1 | kg
Cetrimonium chloride | Elementary flows/Emission to soil/agricultural | Mass | 1 | kg
CETRIMONIUM CHLORIDE | Elementary flows/Emission to soil/unspecified | Mass | 1 | kg
Cetrimonium chloride | Elementary flows/Emission to air/indoor | Mass | 1 | kg
Cetrimonium chloride | Elementary flows/Emission to air/low population density | Mass | 1 | kg
Cetrimonium chloride | Elementary flows/Emission to air/unspecified | Mass | 1 | kg
Cetrimonium chloride | Elementary flows/Emission to air/low population density, long-term | Mass | 1 | kg
Cetrimonium chloride | Elementary flows/Emission to water/ocean | Mass | 1 | kg
Cetrimonium chloride | Elementary flows/Emission to water/ground water, long-term | Mass | 1 | kg
Cetrimonium chloride | Elementary flows/Emission to water/river | Mass | 1 | kg
Cetrimonium chloride | Elementary flows/Emission to soil/forestry | Mass | 1 | kg
Cetrimonium chloride | Elementary flows/Emission to water/unspecified | Mass | 1 | kg
CFCs and HCFCs, unspecified | Elementary flows/Emission to air/unspecified | Mass | 1 | kg
CFCs, unspecified | Elementary flows/Emission to water/unspecified | Mass | 1 | kg
Charcoal, at plant/GLO U/AusSD U | Materials/fuels | Mass | 1 | kg
Chemical plant, organics/RER/I U/AusSD U | Materials/fuels | Number of items | 1 | Item(s)
Chemical waste, inert | Elementary flows/Waste/ecopoints 97, CH | Mass | 1 | kg
Chemical waste, inert | Elementary flows/Waste/unspecified | Mass | 1 | kg
Chemical waste, regulated | Elementary flows/Waste/ecopoints 97, CH | Mass | 1 | kg
Chemical waste, regulated | Elementary flows/Waste/unspecified | Mass | 1 | kg
Chemical waste, unspecified | Elementary flows/Waste/ecopoints 97, CH | Mass | 1 | kg
Chemical waste, unspecified | Elementary flows/Waste/unspecified | Mass | 1 | kg
Chemically polluted water | Elementary flows/Emission to water/unspecified | Mass | 1 | kg
Chemicals inorganic, at plant/GLO U/AusSD U | Materials/fuels | Mass | 1 | kg
Chemicals organic, at plant/GLO U/AusSD U | Materials/fuels | Mass | 1 | kg
Chemicals, unspecified | Elementary flows/Emission to soil/unspecified | Mass | 1 | kg
Chemicals, unspecified | Elementary flows/Emission to air/low population density | Mass | 1 | kg
Chemicals, unspecified | Elementary flows/Emission to air/unspecified | Mass | 1 | kg
Chemicals, unspecified | Elementary flows/Emission to water/unspecified | Mass | 1 | kg
Chenodeoxycholic acid | Elementary flows/Emission to air/lower stratosphere + upper troposphere | Mass | 1 | kg
Chenodeoxycholic acid | Elementary flows/Emission to air/high population density | Mass | 1 | kg
Chenodeoxycholic acid | Elementary flows/Emission to soil/agricultural | Mass | 1 | kg
Chenodeoxycholic acid | Elementary flows/Emission to soil/unspecified | Mass | 1 | kg
Chenodeoxycholic acid | Elementary flows/Emission to air/indoor | Mass | 1 | kg
Chenodeoxycholic acid | Elementary flows/Emission to air/low population density | Mass | 1 | kg
Chenodeoxycholic acid | Elementary flows/Emission to air/unspecified | Mass | 1 | kg
Chenodeoxycholic acid | Elementary flows/Emission to air/low population density, long-term | Mass | 1 | kg
Chenodeoxycholic acid | Elementary flows/Emission to water/ocean | Mass | 1 | kg
Chenodeoxycholic acid | Elementary flows/Emission to water/unspecified | Mass | 1 | kg
chickpea, dryland, average, at farm/AU U | Agricultural/Plant production | Mass | 1 | kg
chickpea, dryland, Central and SW Slopes and Plains, NSW_Vic, at farm/AU U | Agricultural/Plant production/Australian regional | Mass | 1 | kg
chickpea, dryland, Central Highlands Queensland, Qld, at farm/AU U | Agricultural/Plant production/Australian regional | Mass | 1 | kg
chickpea, dryland, Central Queensland coast, Qld, at farm/AU U | Agricultural/Plant production/Australian regional | Mass | 1 | kg
chickpea, dryland, Central, NSW, at farm/AU U | Agricultural/Plant production/Australian regional | Mass | 1 | kg
chickpea, dryland, Darling Downs, Qld, at farm/AU U | Agricultural/Plant production/Australian regional | Mass | 1 | kg
chickpea, dryland, Dawson, Qld, at farm/AU U | Agricultural/Plant production/Australian regional | Mass | 1 | kg
chickpea, dryland, Mallee, Vic_SA, at farm/AU U | Agricultural/Plant production/Australian regional | Mass | 1 | kg
chickpea, dryland, Maranoa, NSW_Qld, at farm/AU U | Agricultural/Plant production/Australian regional | Mass | 1 | kg
chickpea, dryland, South Riverina and Wimmera, NSW_Vic, at farm/AU U | Agricultural/Plant production/Australian regional | Mass | 1 | kg
chickpea, dryland, Western Downs and NW Slopes and Plains, NSW_Qld, at farm/AU U | Agricultural/Plant production/Australian regional | Mass | 1 | kg
Chloral hydrate | Elementary flows/Emission to air/lower stratosphere + upper troposphere | Mass | 1 | kg
Chloral hydrate | Elementary flows/Emission to water/river, long-term | Mass | 1 | kg
Chloral hydrate | Elementary flows/Emission to air/high population density | Mass | 1 | kg
Chloral hydrate | Elementary flows/Emission to soil/industrial | Mass | 1 | kg
Chloral hydrate | Elementary flows/Emission to water/lake | Mass | 1 | kg
Chloral hydrate | Elementary flows/Emission to soil/agricultural | Mass | 1 | kg
Chloral hydrate | Elementary flows/Emission to soil/unspecified | Mass | 1 | kg
Chloral hydrate | Elementary flows/Emission to air/indoor | Mass | 1 | kg
Chloral hydrate | Elementary flows/Emission to air/low population density | Mass | 1 | kg
Chloral hydrate | Elementary flows/Emission to air/unspecified | Mass | 1 | kg
Chloral hydrate | Elementary flows/Emission to air/low population density, long-term | Mass | 1 | kg
Chloral hydrate | Elementary flows/Emission to water/ocean | Mass | 1 | kg
Chloral hydrate | Elementary flows/Emission to water/ground water, long-term | Mass | 1 | kg
Chloral hydrate | Elementary flows/Emission to water/river | Mass | 1 | kg
Chloral hydrate | Elementary flows/Emission to soil/forestry | Mass | 1 | kg
Chloral hydrate | Elementary flows/Emission to water/unspecified | Mass | 1 | kg
Chloral hydrate | Elementary flows/Emission to water/ground water | Mass | 1 | kg
Chloralose | Elementary flows/Emission to air/lower stratosphere + upper troposphere | Mass | 1 | kg
Chloralose | Elementary flows/Emission to air/high population density | Mass | 1 | kg
Chloralose | Elementary flows/Emission to soil/agricultural | Mass | 1 | kg
Chloralose | Elementary flows/Emission to soil/unspecified | Mass | 1 | kg
Chloralose | Elementary flows/Emission to air/indoor | Mass | 1 | kg
Chloralose | Elementary flows/Emission to air/low population density | Mass | 1 | kg
Chloralose | Elementary flows/Emission to air/unspecified | Mass | 1 | kg
Chloralose | Elementary flows/Emission to air/low population density, long-term | Mass | 1 | kg
Chloralose | Elementary flows/Emission to water/ocean | Mass | 1 | kg
Chloralose | Elementary flows/Emission to water/unspecified | Mass | 1 | kg
Chloramben, ammonium salt | Elementary flows/Emission to air/lower stratosphere + upper troposphere | Mass | 1 | kg
Chloramben, ammonium salt | Elementary flows/Emission to air/high population density | Mass | 1 | kg
Chloramben, ammonium salt | Elementary flows/Emission to soil/industrial | Mass | 1 | kg
Chloramben, ammonium salt | Elementary flows/Emission to soil/agricultural | Mass | 1 | kg
Chloramben, ammonium salt | Elementary flows/Emission to soil/unspecified | Mass | 1 | kg
Chloramben, ammonium salt | Elementary flows/Emission to air/indoor | Mass | 1 | kg
Chloramben, ammonium salt | Elementary flows/Emission to air/low population density | Mass | 1 | kg
Chloramben, ammonium salt | Elementary flows/Emission to air/unspecified | Mass | 1 | kg
Chloramben, ammonium salt | Elementary flows/Emission to air/low population density, long-term | Mass | 1 | kg
Chloramben, ammonium salt | Elementary flows/Emission to water/ocean | Mass | 1 | kg
Chloramben, ammonium salt | Elementary flows/Emission to water/ground water, long-term | Mass | 1 | kg
Chloramben, ammonium salt | Elementary flows/Emission to water/river | Mass | 1 | kg
Chloramben, ammonium salt | Elementary flows/Emission to soil/forestry | Mass | 1 | kg
Chloramben, ammonium salt | Elementary flows/Emission to water/unspecified | Mass | 1 | kg
Chloramben, methyl ester | Elementary flows/Emission to air/lower stratosphere + upper troposphere | Mass | 1 | kg
Chloramben, methyl ester | Elementary flows/Emission to air/high population density | Mass | 1 | kg
Chloramben, methyl ester | Elementary flows/Emission to soil/industrial | Mass | 1 | kg
Chloramben, methyl ester | Elementary flows/Emission to soil/agricultural | Mass | 1 | kg
CHLORAMBEN, METHYL ESTER | Elementary flows/Emission to soil/unspecified | Mass | 1 | kg
Chloramben, methyl ester | Elementary flows/Emission to air/indoor | Mass | 1 | kg
Chloramben, methyl ester | Elementary flows/Emission to air/low population density | Mass | 1 | kg
Chloramben, methyl ester | Elementary flows/Emission to air/unspecified | Mass | 1 | kg
Chloramben, methyl ester | Elementary flows/Emission to air/low population density, long-term | Mass | 1 | kg
Chloramben, methyl ester | Elementary flows/Emission to water/ocean | Mass | 1 | kg
Chloramben, methyl ester | Elementary flows/Emission to water/ground water, long-term | Mass | 1 | kg
Chloramben, methyl ester | Elementary flows/Emission to water/river | Mass | 1 | kg
Chloramben, methyl ester | Elementary flows/Emission to soil/forestry | Mass | 1 | kg
Chloramben, methyl ester | Elementary flows/Emission to water/unspecified | Mass | 1 | kg
Chlorambucil | Elementary flows/Emission to air/lower stratosphere + upper troposphere | Mass | 1 | kg
Chlorambucil | Elementary flows/Emission to air/high population density | Mass | 1 | kg
Chlorambucil | Elementary flows/Emission to soil/industrial | Mass | 1 | kg
Chlorambucil | Elementary flows/Emission to soil/agricultural | Mass | 1 | kg
Chlorambucil | Elementary flows/Emission to soil/unspecified | Mass | 1 | kg
Chlorambucil | Elementary flows/Emission to air/indoor | Mass | 1 | kg
Chlorambucil | Elementary flows/Emission to air/low population density | Mass | 1 | kg
Chlorambucil | Elementary flows/Emission to air/unspecified | Mass | 1 | kg
Chlorambucil | Elementary flows/Emission to air/low population density, long-term | Mass | 1 | kg
Chlorambucil | Elementary flows/Emission to water/ocean | Mass | 1 | kg
Chlorambucil | Elementary flows/Emission to water/ground water, long-term | Mass | 1 | kg
Chlorambucil | Elementary flows/Emission to water/river | Mass | 1 | kg
Chlorambucil | Elementary flows/Emission to soil/forestry | Mass | 1 | kg
Chlorambucil | Elementary flows/Emission to water/unspecified | Mass | 1 | kg
Chloramine | Elementary flows/Emission to air/lower stratosphere + upper troposphere | Mass | 1 | kg
Chloramine | Elementary flows/Emission to water/river, long-term | Mass | 1 | kg
Chloramine | Elementary flows/Emission to air/high population density | Mass | 1 | kg
Chloramine | Elementary flows/Emission to soil/industrial | Mass | 1 | kg
Chloramine | Elementary flows/Emission to water/lake | Mass | 1 | kg
Chloramine | Elementary flows/Emission to soil/agricultural | Mass | 1 | kg
Chloramine | Elementary flows/Emission to water/fresh water, long-term | Mass | 1 | kg
Chloramine | Elementary flows/Emission to soil/unspecified | Mass | 1 | kg
Chloramine | Elementary flows/Emission to air/indoor | Mass | 1 | kg
Chloramine | Elementary flows/Emission to air/low population density | Mass | 1 | kg
Chloramine | Elementary flows/Emission to air/unspecified | Mass | 1 | kg
Chloramine | Elementary flows/Emission to water/fresh water | Mass | 1 | kg
Chloramine | Elementary flows/Emission to water/fossil- | Mass | 1 | kg
Chloramine | Elementary flows/Emission to water/surface water | Mass | 1 | kg
Chloramine | Elementary flows/Emission to air/low population density, long-term | Mass | 1 | kg
Chloramine | Elementary flows/Emission to water/ocean | Mass | 1 | kg
Chloramine | Elementary flows/Emission to water/ground water, long-term | Mass | 1 | kg
Chloramine | Elementary flows/Emission to water/river | Mass | 1 | kg
Chloramine | Elementary flows/Emission to soil/forestry | Mass | 1 | kg
Chloramine | Elementary flows/Emission to water/unspecified | Mass | 1 | kg
Chloramine | Elementary flows/Emission to water/ground water | Mass | 1 | kg
Chloramine-b | Elementary flows/Emission to air/lower stratosphere + upper troposphere | Mass | 1 | kg
Chloramine-b | Elementary flows/Emission to air/high population density | Mass | 1 | kg
Chloramine-b | Elementary flows/Emission to soil/industrial | Mass | 1 | kg
Chloramine-b | Elementary flows/Emission to soil/agricultural | Mass | 1 | kg
Chloramine-B | Elementary flows/Emission to soil/unspecified | Mass | 1 | kg
Chloramine-b | Elementary flows/Emission to air/indoor | Mass | 1 | kg
Chloramine-b | Elementary flows/Emission to air/low population density | Mass | 1 | kg
Chloramine-b | Elementary flows/Emission to air/unspecified | Mass | 1 | kg
Chloramine-b | Elementary flows/Emission to air/low population density, long-term | Mass | 1 | kg
Chloramine-b | Elementary flows/Emission to water/ocean | Mass | 1 | kg
Chloramine-b | Elementary flows/Emission to water/ground water, long-term | Mass | 1 | kg
Chloramine-b | Elementary flows/Emission to water/river | Mass | 1 | kg
Chloramine-b | Elementary flows/Emission to soil/forestry | Mass | 1 | kg
Chloramine-b | Elementary flows/Emission to water/unspecified | Mass | 1 | kg
Chloramine-t | Elementary flows/Emission to air/lower stratosphere + upper troposphere | Mass | 1 | kg
Chloramine-t | Elementary flows/Emission to air/high population density | Mass | 1 | kg
Chloramine-t | Elementary flows/Emission to soil/industrial | Mass | 1 | kg
Chloramine-t | Elementary flows/Emission to soil/agricultural | Mass | 1 | kg
Chloramine-T | Elementary flows/Emission to soil/unspecified | Mass | 1 | kg
Chloramine-t | Elementary flows/Emission to air/indoor | Mass | 1 | kg
Chloramine-t | Elementary flows/Emission to air/low population density | Mass | 1 | kg
Chloramine-t | Elementary flows/Emission to air/unspecified | Mass | 1 | kg
Chloramine-t | Elementary flows/Emission to air/low population density, long-term | Mass | 1 | kg
Chloramine-t | Elementary flows/Emission to water/ocean | Mass | 1 | kg
Chloramine-t | Elementary flows/Emission to water/ground water, long-term | Mass | 1 | kg
Chloramine-t | Elementary flows/Emission to water/river | Mass | 1 | kg
Chloramine-t | Elementary flows/Emission to soil/forestry | Mass | 1 | kg
Chloramine-t | Elementary flows/Emission to water/unspecified | Mass | 1 | kg
Chloramphenicol | Elementary flows/Emission to air/lower stratosphere + upper troposphere | Mass | 1 | kg
Chloramphenicol | Elementary flows/Emission to air/high population density | Mass | 1 | kg
Chloramphenicol | Elementary flows/Emission to soil/industrial | Mass | 1 | kg
Chloramphenicol | Elementary flows/Emission to soil/agricultural | Mass | 1 | kg
CHLORAMPHENICOL | Elementary flows/Emission to soil/unspecified | Mass | 1 | kg
Chloramphenicol | Elementary flows/Emission to air/indoor | Mass | 1 | kg
Chloramphenicol | Elementary flows/Emission to air/low population density | Mass | 1 | kg
Chloramphenicol | Elementary flows/Emission to air/unspecified | Mass | 1 | kg
Chloramphenicol | Elementary flows/Emission to air/low population density, long-term | Mass | 1 | kg
Chloramphenicol | Elementary flows/Emission to water/ocean | Mass | 1 | kg
Chloramphenicol | Elementary flows/Emission to water/ground water, long-term | Mass | 1 | kg
Chloramphenicol | Elementary flows/Emission to water/river | Mass | 1 | kg
Chloramphenicol | Elementary flows/Emission to soil/forestry | Mass | 1 | kg
Chloramphenicol | Elementary flows/Emission to water/unspecified | Mass | 1 | kg
Chloranil | Elementary flows/Emission to air/lower stratosphere + upper troposphere | Mass | 1 | kg
Chloranil | Elementary flows/Emission to air/high population density | Mass | 1 | kg
Chloranil | Elementary flows/Emission to soil/industrial | Mass | 1 | kg
Chloranil | Elementary flows/Emission to soil/agricultural | Mass | 1 | kg
CHLORANIL | Elementary flows/Emission to soil/unspecified | Mass | 1 | kg
Chloranil | Elementary flows/Emission to air/indoor | Mass | 1 | kg
Chloranil | Elementary flows/Emission to air/low population density | Mass | 1 | kg
Chloranil | Elementary flows/Emission to air/unspecified | Mass | 1 | kg
Chloranil | Elementary flows/Emission to air/low population density, long-term | Mass | 1 | kg
Chloranil | Elementary flows/Emission to water/ocean | Mass | 1 | kg
Chloranil | Elementary flows/Emission to water/ground water, long-term | Mass | 1 | kg
Chloranil | Elementary flows/Emission to water/river | Mass | 1 | kg
Chloranil | Elementary flows/Emission to soil/forestry | Mass | 1 | kg
Chloranil | Elementary flows/Emission to water/unspecified | Mass | 1 | kg
Chlorate | Elementary flows/Emission to water/fresh water | Mass | 1 | kg
Chlorate | Elementary flows/Emission to water/surface water | Mass | 1 | kg
Chlorate | Elementary flows/Emission to water/ocean | Mass | 1 | kg
Chlorate | Elementary flows/Emission to water/ground water, long-term | Mass | 1 | kg
Chlorate | Elementary flows/Emission to water/river | Mass | 1 | kg
Chlorate | Elementary flows/Emission to water/unspecified | Mass | 1 | kg
Chlorate | Elementary flows/Emission to water/ground water | Mass | 1 | kg
Chlorbromuron | Elementary flows/Emission to air/lower stratosphere + upper troposphere | Mass | 1 | kg
Chlorbromuron | Elementary flows/Emission to air/high population density | Mass | 1 | kg
Chlorbromuron | Elementary flows/Emission to soil/industrial | Mass | 1 | kg
Chlorbromuron | Elementary flows/Emission to soil/agricultural | Mass | 1 | kg
CHLORBROMURON | Elementary flows/Emission to soil/unspecified | Mass | 1 | kg
Chlorbromuron | Elementary flows/Emission to air/indoor | Mass | 1 | kg
Chlorbromuron | Elementary flows/Emission to air/low population density | Mass | 1 | kg
Chlorbromuron | Elementary flows/Emission to air/unspecified | Mass | 1 | kg
Chlorbromuron | Elementary flows/Emission to air/low population density, long-term | Mass | 1 | kg
Chlorbromuron | Elementary flows/Emission to water/ocean | Mass | 1 | kg
Chlorbromuron | Elementary flows/Emission to water/ground water, long-term | Mass | 1 | kg
Chlorbromuron | Elementary flows/Emission to water/river | Mass | 1 | kg
Chlorbromuron | Elementary flows/Emission to soil/forestry | Mass | 1 | kg
Chlorbromuron | Elementary flows/Emission to water/unspecified | Mass | 1 | kg
Chlorbufam | Elementary flows/Emission to air/lower stratosphere + upper troposphere | Mass | 1 | kg
Chlorbufam | Elementary flows/Emission to air/high population density | Mass | 1 | kg
Chlorbufam | Elementary flows/Emission to soil/industrial | Mass | 1 | kg
Chlorbufam | Elementary flows/Emission to soil/agricultural | Mass | 1 | kg
CHLORBUFAM | Elementary flows/Emission to soil/unspecified | Mass | 1 | kg
Chlorbufam | Elementary flows/Emission to air/indoor | Mass | 1 | kg
Chlorbufam | Elementary flows/Emission to air/low population density | Mass | 1 | kg
Chlorbufam | Elementary flows/Emission to air/unspecified | Mass | 1 | kg
Chlorbufam | Elementary flows/Emission to air/low population density, long-term | Mass | 1 | kg
Chlorbufam | Elementary flows/Emission to water/ocean | Mass | 1 | kg
Chlorbufam | Elementary flows/Emission to water/ground water, long-term | Mass | 1 | kg
Chlorbufam | Elementary flows/Emission to water/river | Mass | 1 | kg
Chlorbufam | Elementary flows/Emission to soil/forestry | Mass | 1 | kg
Chlorbufam | Elementary flows/Emission to water/unspecified | Mass | 1 | kg
Chlordane | Elementary flows/Emission to air/lower stratosphere + upper troposphere | Mass | 1 | kg
Chlordane | Elementary flows/Emission to water/river, long-term | Mass | 1 | kg
Chlordane | Elementary flows/Emission to air/high population density | Mass | 1 | kg
Chlordane | Elementary flows/Emission to soil/industrial | Mass | 1 | kg
Chlordane | Elementary flows/Emission to water/lake | Mass | 1 | kg
Chlordane | Elementary flows/Emission to soil/agricultural | Mass | 1 | kg
Chlordane | Elementary flows/Emission to soil/unspecified | Mass | 1 | kg
Chlordane | Elementary flows/Emission to air/low population density | Mass | 1 | kg
Chlordane | Elementary flows/Emission to air/unspecified | Mass | 1 | kg
Chlordane | Elementary flows/Emission to air/low population density, long-term | Mass | 1 | kg
Chlordane | Elementary flows/Emission to water/ocean | Mass | 1 | kg
Chlordane | Elementary flows/Emission to water/ground water, long-term | Mass | 1 | kg
Chlordane | Elementary flows/Emission to water/river | Mass | 1 | kg
Chlordane | Elementary flows/Emission to soil/forestry | Mass | 1 | kg
Chlordane | Elementary flows/Emission to water/unspecified | Mass | 1 | kg
Chlordane | Elementary flows/Emission to water/ground water | Mass | 1 | kg
Chlordane , pur | Elementary flows/Emission to air/lower stratosphere + upper troposphere | Mass | 1 | kg
Chlordane , pur | Elementary flows/Emission to air/high population density | Mass | 1 | kg
Chlordane , pur | Elementary flows/Emission to soil/industrial | Mass | 1 | kg
Chlordane , pur | Elementary flows/Emission to soil/agricultural | Mass | 1 | kg
Chlordane , pur | Elementary flows/Emission to soil/unspecified | Mass | 1 | kg
Chlordane , pur | Elementary flows/Emission to air/indoor | Mass | 1 | kg
Chlordane , pur | Elementary flows/Emission to air/low population density | Mass | 1 | kg
Chlordane , pur | Elementary flows/Emission to air/unspecified | Mass | 1 | kg
Chlordane , pur | Elementary flows/Emission to air/low population density, long-term | Mass | 1 | kg
Chlordane , pur | Elementary flows/Emission to water/ocean | Mass | 1 | kg
Chlordane , pur | Elementary flows/Emission to water/ground water, long-term | Mass | 1 | kg
Chlordane , pur | Elementary flows/Emission to water/river | Mass | 1 | kg
Chlordane , pur | Elementary flows/Emission to soil/forestry | Mass | 1 | kg
Chlordane , pur | Elementary flows/Emission to water/unspecified | Mass | 1 | kg
Chlordane, cis- | Elementary flows/Emission to air/lower stratosphere + upper troposphere | Mass | 1 | kg
Chlordane, cis- | Elementary flows/Emission to water/river, long-term | Mass | 1 | kg
Chlordane, cis- | Elementary flows/Emission to air/high population density | Mass | 1 | kg
Chlordane, cis- | Elementary flows/Emission to soil/industrial | Mass | 1 | kg
Chlordane, cis- | Elementary flows/Emission to water/lake | Mass | 1 | kg
Chlordane, cis- | Elementary flows/Emission to soil/agricultural | Mass | 1 | kg
Chlordane, cis- | Elementary flows/Emission to soil/unspecified | Mass | 1 | kg
Chlordane, cis- | Elementary flows/Emission to air/indoor | Mass | 1 | kg
Chlordane, cis- | Elementary flows/Emission to air/low population density | Mass | 1 | kg
Chlordane, cis- | Elementary flows/Emission to air/unspecified | Mass | 1 | kg
Chlordane, cis- | Elementary flows/Emission to air/low population density, long-term | Mass | 1 | kg
Chlordane, cis- | Elementary flows/Emission to water/ocean | Mass | 1 | kg
Chlordane, cis- | Elementary flows/Emission to water/ground water, long-term | Mass | 1 | kg
Chlordane, cis- | Elementary flows/Emission to water/river | Mass | 1 | kg
Chlordane, cis- | Elementary flows/Emission to soil/forestry | Mass | 1 | kg
Chlordane, cis- | Elementary flows/Emission to water/unspecified | Mass | 1 | kg
Chlordane, cis- | Elementary flows/Emission to water/ground water | Mass | 1 | kg
Chlordane, gamma- | Elementary flows/Emission to soil/agricultural | Mass | 1 | kg
Chlordane, gamma- | Elementary flows/Emission to soil/unspecified | Mass | 1 | kg
Chlordane, gamma- | Elementary flows/Emission to air/unspecified | Mass | 1 | kg
Chlordane, gamma- | Elementary flows/Emission to water/ocean | Mass | 1 | kg
Chlordane, gamma- | Elementary flows/Emission to water/ground water, long-term | Mass | 1 | kg
Chlordane, gamma- | Elementary flows/Emission to water/unspecified | Mass | 1 | kg
Chlordane, gamma- | Elementary flows/Emission to water/ground water | Mass | 1 | kg
Chlordane, trans- | Elementary flows/Emission to air/lower stratosphere + upper troposphere | Mass | 1 | kg
Chlordane, trans- | Elementary flows/Emission to water/river, long-term | Mass | 1 | kg
Chlordane, trans- | Elementary flows/Emission to air/high population density | Mass | 1 | kg
Chlordane, trans- | Elementary flows/Emission to soil/industrial | Mass | 1 | kg
Chlordane, trans- | Elementary flows/Emission to water/lake | Mass | 1 | kg
Chlordane, trans- | Elementary flows/Emission to soil/agricultural | Mass | 1 | kg
Chlordane, trans- | Elementary flows/Emission to soil/unspecified | Mass | 1 | kg
Chlordane, trans- | Elementary flows/Emission to air/indoor | Mass | 1 | kg
Chlordane, trans- | Elementary flows/Emission to air/low population density | Mass | 1 | kg
Chlordane, trans- | Elementary flows/Emission to air/unspecified | Mass | 1 | kg
Chlordane, trans- | Elementary flows/Emission to air/low population density, long-term | Mass | 1 | kg
Chlordane, trans- | Elementary flows/Emission to water/ocean | Mass | 1 | kg
Chlordane, trans- | Elementary flows/Emission to water/ground water, long-term | Mass | 1 | kg
Chlordane, trans- | Elementary flows/Emission to water/river | Mass | 1 | kg
Chlordane, trans- | Elementary flows/Emission to soil/forestry | Mass | 1 | kg
Chlordane, trans- | Elementary flows/Emission to water/unspecified | Mass | 1 | kg
Chlordane, trans- | Elementary flows/Emission to water/ground water | Mass | 1 | kg
Chlordene | Elementary flows/Emission to air/lower stratosphere + upper troposphere | Mass | 1 | kg
Chlordene | Elementary flows/Emission to air/high population density | Mass | 1 | kg
Chlordene | Elementary flows/Emission to soil/industrial | Mass | 1 | kg
Chlordene | Elementary flows/Emission to soil/agricultural | Mass | 1 | kg
CHLORDENE | Elementary flows/Emission to soil/unspecified | Mass | 1 | kg
Chlordene | Elementary flows/Emission to air/indoor | Mass | 1 | kg
Chlordene | Elementary flows/Emission to air/low population density | Mass | 1 | kg
Chlordene | Elementary flows/Emission to air/unspecified | Mass | 1 | kg
Chlordene | Elementary flows/Emission to air/low population density, long-term | Mass | 1 | kg
Chlordene | Elementary flows/Emission to water/ocean | Mass | 1 | kg
Chlordene | Elementary flows/Emission to water/ground water, long-term | Mass | 1 | kg
Chlordene | Elementary flows/Emission to water/river | Mass | 1 | kg
Chlordene | Elementary flows/Emission to soil/forestry | Mass | 1 | kg
Chlordene | Elementary flows/Emission to water/unspecified | Mass | 1 | kg
Chlordimeform | Elementary flows/Emission to air/lower stratosphere + upper troposphere | Mass | 1 | kg
Chlordimeform | Elementary flows/Emission to air/high population density | Mass | 1 | kg
Chlordimeform | Elementary flows/Emission to soil/industrial | Mass | 1 | kg
Chlordimeform | Elementary flows/Emission to soil/agricultural | Mass | 1 | kg
CHLORDIMEFORM | Elementary flows/Emission to soil/unspecified | Mass | 1 | kg
Chlordimeform | Elementary flows/Emission to air/indoor | Mass | 1 | kg
Chlordimeform | Elementary flows/Emission to air/low population density | Mass | 1 | kg
Chlordimeform | Elementary flows/Emission to air/unspecified | Mass | 1 | kg
Chlordimeform | Elementary flows/Emission to air/low population density, long-term | Mass | 1 | kg
Chlordimeform | Elementary flows/Emission to water/ocean | Mass | 1 | kg
Chlordimeform | Elementary flows/Emission to water/ground water, long-term | Mass | 1 | kg
Chlordimeform | Elementary flows/Emission to water/river | Mass | 1 | kg
Chlordimeform | Elementary flows/Emission to soil/forestry | Mass | 1 | kg
Chlordimeform | Elementary flows/Emission to water/unspecified | Mass | 1 | kg
Chlorendic acid | Elementary flows/Emission to air/lower stratosphere + upper troposphere | Mass | 1 | kg
Chlorendic acid | Elementary flows/Emission to water/river, long-term | Mass | 1 | kg
Chlorendic acid | Elementary flows/Emission to air/high population density | Mass | 1 | kg
Chlorendic acid | Elementary flows/Emission to soil/industrial | Mass | 1 | kg
Chlorendic acid | Elementary flows/Emission to water/lake | Mass | 1 | kg
Chlorendic acid | Elementary flows/Emission to soil/agricultural | Mass | 1 | kg
Chlorendic acid | Elementary flows/Emission to water/fresh water, long-term | Mass | 1 | kg
Chlorendic acid | Elementary flows/Emission to soil/unspecified | Mass | 1 | kg
Chlorendic acid | Elementary flows/Emission to air/indoor | Mass | 1 | kg
Chlorendic acid | Elementary flows/Emission to air/low population density | Mass | 1 | kg
Chlorendic acid | Elementary flows/Emission to air/unspecified | Mass | 1 | kg
Chlorendic acid | Elementary flows/Emission to water/fresh water | Mass | 1 | kg
Chlorendic acid | Elementary flows/Emission to water/fossil- | Mass | 1 | kg
Chlorendic acid | Elementary flows/Emission to air/low population density, long-term | Mass | 1 | kg
Chlorendic acid | Elementary flows/Emission to water/ocean | Mass | 1 | kg
Chlorendic acid | Elementary flows/Emission to water/ground water, long-term | Mass | 1 | kg
Chlorendic acid | Elementary flows/Emission to water/river | Mass | 1 | kg
Chlorendic acid | Elementary flows/Emission to soil/forestry | Mass | 1 | kg
Chlorendic acid | Elementary flows/Emission to water/unspecified | Mass | 1 | kg
Chlorendic acid | Elementary flows/Emission to water/ground water | Mass | 1 | kg
Chlorethoxyfos | Elementary flows/Emission to air/lower stratosphere + upper troposphere | Mass | 1 | kg
Chlorethoxyfos | Elementary flows/Emission to water/river, long-term | Mass | 1 | kg
Chlorethoxyfos | Elementary flows/Emission to air/high population density | Mass | 1 | kg
Chlorethoxyfos | Elementary flows/Emission to soil/industrial | Mass | 1 | kg
Chlorethoxyfos | Elementary flows/Emission to water/lake | Mass | 1 | kg
Chlorethoxyfos | Elementary flows/Emission to soil/agricultural | Mass | 1 | kg
Chlorethoxyfos | Elementary flows/Emission to soil/unspecified | Mass | 1 | kg
Chlorethoxyfos | Elementary flows/Emission to air/indoor | Mass | 1 | kg
Chlorethoxyfos | Elementary flows/Emission to air/low population density | Mass | 1 | kg
Chlorethoxyfos | Elementary flows/Emission to air/unspecified | Mass | 1 | kg
Chlorethoxyfos | Elementary flows/Emission to air/low population density, long-term | Mass | 1 | kg
Chlorethoxyfos | Elementary flows/Emission to water/ocean | Mass | 1 | kg
Chlorethoxyfos | Elementary flows/Emission to water/ground water, long-term | Mass | 1 | kg
Chlorethoxyfos | Elementary flows/Emission to water/river | Mass | 1 | kg
Chlorethoxyfos | Elementary flows/Emission to soil/forestry | Mass | 1 | kg
Chlorethoxyfos | Elementary flows/Emission to water/unspecified | Mass | 1 | kg
Chlorethoxyfos | Elementary flows/Emission to water/ground water | Mass | 1 | kg
Chlorfenapyr | Elementary flows/Emission to soil/agricultural | Mass | 1 | kg
Chlorfenapyr | Emissions to water/river | Mass | 1 | kg
Chlorfenapyr | Emissions to water/groundwater | Mass | 1 | kg
Chlorfenapyr | Emissions to soil/Unspecified | Mass | 1 | kg
Chlorfenprop methyl | Elementary flows/Emission to air/lower stratosphere + upper troposphere | Mass | 1 | kg
Chlorfenprop methyl | Elementary flows/Emission to air/high population density | Mass | 1 | kg
Chlorfenprop methyl | Elementary flows/Emission to soil/industrial | Mass | 1 | kg
Chlorfenprop methyl | Elementary flows/Emission to soil/agricultural | Mass | 1 | kg
CHLORFENPROP METHYL | Elementary flows/Emission to soil/unspecified | Mass | 1 | kg
Chlorfenprop methyl | Elementary flows/Emission to air/indoor | Mass | 1 | kg
Chlorfenprop methyl | Elementary flows/Emission to air/low population density | Mass | 1 | kg
Chlorfenprop methyl | Elementary flows/Emission to air/unspecified | Mass | 1 | kg
Chlorfenprop methyl | Elementary flows/Emission to air/low population density, long-term | Mass | 1 | kg
Chlorfenprop methyl | Elementary flows/Emission to water/ocean | Mass | 1 | kg
Chlorfenprop methyl | Elementary flows/Emission to water/ground water, long-term | Mass | 1 | kg
Chlorfenprop methyl | Elementary flows/Emission to water/river | Mass | 1 | kg
Chlorfenprop methyl | Elementary flows/Emission to soil/forestry | Mass | 1 | kg
Chlorfenprop methyl | Elementary flows/Emission to water/unspecified | Mass | 1 | kg
Chlorfenson | Elementary flows/Emission to air/lower stratosphere + upper troposphere | Mass | 1 | kg
Chlorfenson | Elementary flows/Emission to air/high population density | Mass | 1 | kg
Chlorfenson | Elementary flows/Emission to soil/industrial | Mass | 1 | kg
Chlorfenson | Elementary flows/Emission to soil/agricultural | Mass | 1 | kg
CHLORFENSON | Elementary flows/Emission to soil/unspecified | Mass | 1 | kg
Chlorfenson | Elementary flows/Emission to air/indoor | Mass | 1 | kg
Chlorfenson | Elementary flows/Emission to air/low population density | Mass | 1 | kg
Chlorfenson | Elementary flows/Emission to air/unspecified | Mass | 1 | kg
Chlorfenson | Elementary flows/Emission to air/low population density, long-term | Mass | 1 | kg
Chlorfenson | Elementary flows/Emission to water/ocean | Mass | 1 | kg
Chlorfenson | Elementary flows/Emission to water/ground water, long-term | Mass | 1 | kg
Chlorfenson | Elementary flows/Emission to water/river | Mass | 1 | kg
Chlorfenson | Elementary flows/Emission to soil/forestry | Mass | 1 | kg
Chlorfenson | Elementary flows/Emission to water/unspecified | Mass | 1 | kg
Chlorfenvinphos | Elementary flows/Emission to air/lower stratosphere + upper troposphere | Mass | 1 | kg
Chlorfenvinphos | Elementary flows/Emission to water/river, long-term | Mass | 1 | kg
Chlorfenvinphos | Elementary flows/Emission to air/high population density | Mass | 1 | kg
Chlorfenvinphos | Elementary flows/Emission to soil/industrial | Mass | 1 | kg
Chlorfenvinphos | Elementary flows/Emission to water/lake | Mass | 1 | kg
Chlorfenvinphos | Elementary flows/Emission to soil/agricultural | Mass | 1 | kg
Chlorfenvinphos | Elementary flows/Emission to water/fresh water, long-term | Mass | 1 | kg
Chlorfenvinphos | Elementary flows/Emission to soil/unspecified | Mass | 1 | kg
Chlorfenvinphos | Elementary flows/Emission to air/indoor | Mass | 1 | kg
Chlorfenvinphos | Elementary flows/Emission to air/low population density | Mass | 1 | kg
Chlorfenvinphos | Elementary flows/Emission to air/unspecified | Mass | 1 | kg
Chlorfenvinphos | Elementary flows/Emission to water/fresh water | Mass | 1 | kg
Chlorfenvinphos | Elementary flows/Emission to water/fossil- | Mass | 1 | kg
Chlorfenvinphos | Elementary flows/Emission to air/low population density, long-term | Mass | 1 | kg
Chlorfenvinphos | Elementary flows/Emission to water/ocean | Mass | 1 | kg
Chlorfenvinphos | Elementary flows/Emission to water/ground water, long-term | Mass | 1 | kg
Chlorfenvinphos | Elementary flows/Emission to water/river | Mass | 1 | kg
Chlorfenvinphos | Elementary flows/Emission to soil/forestry | Mass | 1 | kg
Chlorfenvinphos | Elementary flows/Emission to water/unspecified | Mass | 1 | kg
Chlorfenvinphos | Elementary flows/Emission to water/ground water | Mass | 1 | kg
Chloridazon | Elementary flows/Emission to air/lower stratosphere + upper troposphere | Mass | 1 | kg
Chloridazon | Elementary flows/Emission to water/river, long-term | Mass | 1 | kg
Chloridazon | Elementary flows/Emission to air/high population density | Mass | 1 | kg
Chloridazon | Elementary flows/Emission to soil/industrial | Mass | 1 | kg
Chloridazon | Elementary flows/Emission to water/lake | Mass | 1 | kg
Chloridazon | Elementary flows/Emission to soil/agricultural | Mass | 1 | kg
Chloridazon | Elementary flows/Emission to water/fresh water, long-term | Mass | 1 | kg
Chloridazon | Elementary flows/Emission to soil/unspecified | Mass | 1 | kg
Chloridazon | Elementary flows/Emission to air/indoor | Mass | 1 | kg
Chloridazon | Elementary flows/Emission to air/low population density | Mass | 1 | kg
Chloridazon | Elementary flows/Emission to air/unspecified | Mass | 1 | kg
Chloridazon | Elementary flows/Emission to water/fresh water | Mass | 1 | kg
Chloridazon | Elementary flows/Emission to water/fossil- | Mass | 1 | kg
Chloridazon | Elementary flows/Emission to air/low population density, long-term | Mass | 1 | kg
Chloridazon | Elementary flows/Emission to water/ocean | Mass | 1 | kg
Chloridazon | Elementary flows/Emission to water/ground water, long-term | Mass | 1 | kg
Chloridazon | Elementary flows/Emission to water/river | Mass | 1 | kg
Chloridazon | Elementary flows/Emission to soil/forestry | Mass | 1 | kg
Chloridazon | Elementary flows/Emission to water/unspecified | Mass | 1 | kg
Chloridazon | Elementary flows/Emission to water/ground water | Mass | 1 | kg
Chloride | Elementary flows/Emission to water/river, long-term | Mass | 1 | kg
Chloride | Elementary flows/Emission to soil/industrial | Mass | 1 | kg
Chloride | Elementary flows/Emission to water/lake | Mass | 1 | kg
Chloride | Elementary flows/Emission to soil/agricultural | Mass | 1 | kg
Chloride | Elementary flows/Emission to water/fresh water, long-term | Mass | 1 | kg
Chloride | Elementary flows/Emission to soil/unspecified | Mass | 1 | kg
Chloride | Elementary flows/Emission to air/unspecified | Mass | 1 | kg
Chloride | Elementary flows/Emission to water/fresh water | Mass | 1 | kg
Chloride | Elementary flows/Emission to water/surface water | Mass | 1 | kg
Chloride | Elementary flows/Emission to water/ocean | Mass | 1 | kg
Chloride | Elementary flows/Emission to water/ground water, long-term | Mass | 1 | kg
Chloride | Elementary flows/Emission to water/river | Mass | 1 | kg
Chloride | Elementary flows/Emission to soil/forestry | Mass | 1 | kg
Chloride | Elementary flows/Emission to water/unspecified | Mass | 1 | kg
Chloride | Elementary flows/Emission to water/ground water | Mass | 1 | kg
Chloride, 4-trifluoromethylbenzyl- | Elementary flows/Emission to air/unspecified | Mass | 1 | kg
Chlorides, unspecified | Elementary flows/Emission to water/unspecified | Mass | 1 | kg
Chlorimuron | Elementary flows/Emission to soil/agricultural | Mass | 1 | kg
Chlorimuron-ethyl | Elementary flows/Emission to air/lower stratosphere + upper troposphere | Mass | 1 | kg
Chlorimuron-ethyl | Elementary flows/Emission to air/high population density | Mass | 1 | kg
Chlorimuron-ethyl | Elementary flows/Emission to soil/industrial | Mass | 1 | kg
Chlorimuron-ethyl | Elementary flows/Emission to soil/agricultural | Mass | 1 | kg
Chlorimuron-ethyl | Elementary flows/Emission to soil/unspecified | Mass | 1 | kg
Chlorimuron-ethyl | Elementary flows/Emission to air/low population density | Mass | 1 | kg
Chlorimuron-ethyl | Elementary flows/Emission to air/unspecified | Mass | 1 | kg
Chlorimuron-ethyl | Elementary flows/Emission to water/fossil- | Mass | 1 | kg
Chlorimuron-ethyl | Elementary flows/Emission to air/low population density, long-term | Mass | 1 | kg
Chlorimuron-ethyl | Elementary flows/Emission to water/ocean | Mass | 1 | kg
Chlorimuron-ethyl | Elementary flows/Emission to water/ground water, long-term | Mass | 1 | kg
Chlorimuron-ethyl | Elementary flows/Emission to soil/forestry | Mass | 1 | kg
Chlorimuron-ethyl | Elementary flows/Emission to water/unspecified | Mass | 1 | kg
Chlorimuron-ethyl | Elementary flows/Emission to water/ground water | Mass | 1 | kg
Chlorinated fluorocarbons, hard | Elementary flows/Emission to air/unspecified | Mass | 1 | kg
Chlorinated fluorocarbons, soft | Elementary flows/Emission to air/unspecified | Mass | 1 | kg
Chlorinated solvents, unspecified | Elementary flows/Emission to water/river, long-term | Mass | 1 | kg
Chlorinated solvents, unspecified | Elementary flows/Emission to water/lake | Mass | 1 | kg
Chlorinated solvents, unspecified | Elementary flows/Emission to air/low population density | Mass | 1 | kg
Chlorinated solvents, unspecified | Elementary flows/Emission to water/surface water | Mass | 1 | kg
Chlorinated solvents, unspecified | Elementary flows/Emission to water/ocean | Mass | 1 | kg
Chlorinated solvents, unspecified | Elementary flows/Emission to water/ground water, long-term | Mass | 1 | kg
Chlorinated solvents, unspecified | Elementary flows/Emission to water/river | Mass | 1 | kg
Chlorinated solvents, unspecified | Elementary flows/Emission to water/unspecified | Mass | 1 | kg
Chlorinated solvents, unspecified | Elementary flows/Emission to water/ground water | Mass | 1 | kg
Chlorine | Elementary flows/Resource/unspecified | Mass | 1 | kg
Chlorine | Elementary flows/Emission to air/lower stratosphere + upper troposphere | Mass | 1 | kg
Chlorine | Elementary flows/Emission to water/river, long-term | Mass | 1 | kg
Chlorine | Elementary flows/Emission to air/high population density | Mass | 1 | kg
Chlorine | Elementary flows/Emission to soil/industrial | Mass | 1 | kg
Chlorine | Elementary flows/Emission to water/lake | Mass | 1 | kg
Chlorine | Elementary flows/Resource/in water | Mass | 1 | kg
Chlorine | Elementary flows/Emission to soil/agricultural | Mass | 1 | kg
Chlorine | Elementary flows/Emission to soil/unspecified | Mass | 1 | kg
Chlorine | Elementary flows/Emission to air/low population density | Mass | 1 | kg
Chlorine | Elementary flows/Emission to air/unspecified | Mass | 1 | kg
Chlorine | Elementary flows/Emission to water/fresh water | Mass | 1 | kg
Chlorine | Elementary flows/Emission to water/fossil- | Mass | 1 | kg
Chlorine | Elementary flows/Emission to water/surface water | Mass | 1 | kg
Chlorine | Elementary flows/Emission to air/low population density, long-term | Mass | 1 | kg
Chlorine | Elementary flows/Emission to water/ocean | Mass | 1 | kg
Chlorine | Elementary flows/Emission to water/ground water, long-term | Mass | 1 | kg
Chlorine | Elementary flows/Emission to water/river | Mass | 1 | kg
Chlorine | Elementary flows/Emission to soil/forestry | Mass | 1 | kg
Chlorine | Elementary flows/Emission to water/unspecified | Mass | 1 | kg
Chlorine | Elementary flows/Emission to water/ground water | Mass | 1 | kg
Chlorine | Emissions to air/Unspecified | Mass | 1 | kg
Chlorine | Emissions to water/ocean | Mass | 1 | kg
Chlorine | Emissions to water/Unspecified | Mass | 1 | kg
Chlorine dioxide | Elementary flows/Emission to air/high population density | Mass | 1 | kg
Chlorine dioxide | Elementary flows/Emission to air/low population density | Mass | 1 | kg
Chlorine dioxide | Elementary flows/Emission to air/unspecified | Mass | 1 | kg
Chlorine dioxide | Elementary flows/Emission to water/unspecified | Mass | 1 | kg
Chlorine, gaseous, membrane cell, at plant/RER U/AusSD U | Materials/fuels | Mass | 1 | kg
Chlorine, liquid, production mix, at plant/RER U/AusSD U | Materials/fuels | Mass | 1 | kg
Chlormadinone acetate | Elementary flows/Emission to air/lower stratosphere + upper troposphere | Mass | 1 | kg
Chlormadinone acetate | Elementary flows/Emission to air/high population density | Mass | 1 | kg
Chlormadinone acetate | Elementary flows/Emission to soil/agricultural | Mass | 1 | kg
Chlormadinone acetate | Elementary flows/Emission to soil/unspecified | Mass | 1 | kg
Chlormadinone acetate | Elementary flows/Emission to air/indoor | Mass | 1 | kg
Chlormadinone acetate | Elementary flows/Emission to air/low population density | Mass | 1 | kg
Chlormadinone acetate | Elementary flows/Emission to air/unspecified | Mass | 1 | kg
Chlormadinone acetate | Elementary flows/Emission to air/low population density, long-term | Mass | 1 | kg
Chlormadinone acetate | Elementary flows/Emission to water/ocean | Mass | 1 | kg
Chlormadinone acetate | Elementary flows/Emission to water/unspecified | Mass | 1 | kg
Chlormephos | Elementary flows/Emission to air/lower stratosphere + upper troposphere | Mass | 1 | kg
Chlormephos | Elementary flows/Emission to water/river, long-term | Mass | 1 | kg
Chlormephos | Elementary flows/Emission to air/high population density | Mass | 1 | kg
Chlormephos | Elementary flows/Emission to soil/industrial | Mass | 1 | kg
Chlormephos | Elementary flows/Emission to water/lake | Mass | 1 | kg
CHLORMEPHOS | Elementary flows/Emission to soil/agricultural | Mass | 1 | kg
CHLORMEPHOS | Elementary flows/Emission to soil/unspecified | Mass | 1 | kg
Chlormephos | Elementary flows/Emission to air/indoor | Mass | 1 | kg
Chlormephos | Elementary flows/Emission to air/low population density | Mass | 1 | kg
Chlormephos | Elementary flows/Emission to air/unspecified | Mass | 1 | kg
Chlormephos | Elementary flows/Emission to air/low population density, long-term | Mass | 1 | kg
Chlormephos | Elementary flows/Emission to water/ocean | Mass | 1 | kg
Chlormephos | Elementary flows/Emission to water/ground water, long-term | Mass | 1 | kg
Chlormephos | Elementary flows/Emission to water/river | Mass | 1 | kg
Chlormephos | Elementary flows/Emission to soil/forestry | Mass | 1 | kg
Chlormephos | Elementary flows/Emission to water/unspecified | Mass | 1 | kg
Chlormequat | Elementary flows/Emission to air/lower stratosphere + upper troposphere | Mass | 1 | kg
Chlormequat | Elementary flows/Emission to water/river, long-term | Mass | 1 | kg
Chlormequat | Elementary flows/Emission to air/high population density | Mass | 1 | kg
Chlormequat | Elementary flows/Emission to soil/industrial | Mass | 1 | kg
Chlormequat | Elementary flows/Emission to water/lake | Mass | 1 | kg
Chlormequat | Elementary flows/Emission to soil/agricultural | Mass | 1 | kg
Chlormequat | Elementary flows/Emission to water/fresh water, long-term | Mass | 1 | kg
Chlormequat | Elementary flows/Emission to soil/unspecified | Mass | 1 | kg
Chlormequat | Elementary flows/Emission to air/indoor | Mass | 1 | kg
Chlormequat | Elementary flows/Emission to air/low population density | Mass | 1 | kg
Chlormequat | Elementary flows/Emission to air/unspecified | Mass | 1 | kg
Chlormequat | Elementary flows/Emission to water/fresh water | Mass | 1 | kg
Chlormequat | Elementary flows/Emission to water/fossil- | Mass | 1 | kg
Chlormequat | Elementary flows/Emission to air/low population density, long-term | Mass | 1 | kg
Chlormequat | Elementary flows/Emission to water/ocean | Mass | 1 | kg
Chlormequat | Elementary flows/Emission to water/ground water, long-term | Mass | 1 | kg
Chlormequat | Elementary flows/Emission to water/river | Mass | 1 | kg
Chlormequat | Elementary flows/Emission to soil/forestry | Mass | 1 | kg
Chlormequat | Elementary flows/Emission to water/unspecified | Mass | 1 | kg
Chlormequat | Elementary flows/Emission to water/ground water | Mass | 1 | kg
Chlormequat chloride | Elementary flows/Emission to air/lower stratosphere + upper troposphere | Mass | 1 | kg
Chlormequat chloride | Elementary flows/Emission to water/river, long-term | Mass | 1 | kg
Chlormequat chloride | Elementary flows/Emission to air/high population density | Mass | 1 | kg
Chlormequat chloride | Elementary flows/Emission to soil/industrial | Mass | 1 | kg
Chlormequat chloride | Elementary flows/Emission to water/lake | Mass | 1 | kg
Chlormequat chloride | Elementary flows/Emission to soil/agricultural | Mass | 1 | kg
Chlormequat chloride | Elementary flows/Emission to water/fresh water, long-term | Mass | 1 | kg
Chlormequat chloride | Elementary flows/Emission to soil/unspecified | Mass | 1 | kg
Chlormequat chloride | Elementary flows/Emission to air/indoor | Mass | 1 | kg
Chlormequat chloride | Elementary flows/Emission to air/low population density | Mass | 1 | kg
Chlormequat chloride | Elementary flows/Emission to air/unspecified | Mass | 1 | kg
Chlormequat chloride | Elementary flows/Emission to water/fresh water | Mass | 1 | kg
Chlormequat chloride | Elementary flows/Emission to water/fossil- | Mass | 1 | kg
Chlormequat chloride | Elementary flows/Emission to air/low population density, long-term | Mass | 1 | kg
Chlormequat chloride | Elementary flows/Emission to water/ocean | Mass | 1 | kg
Chlormequat chloride | Elementary flows/Emission to water/ground water, long-term | Mass | 1 | kg
Chlormequat chloride | Elementary flows/Emission to water/river | Mass | 1 | kg
Chlormequat chloride | Elementary flows/Emission to soil/forestry | Mass | 1 | kg
Chlormequat chloride | Elementary flows/Emission to water/unspecified | Mass | 1 | kg
Chlormequat chloride | Elementary flows/Emission to water/ground water | Mass | 1 | kg
Chlornitrofen | Elementary flows/Emission to air/lower stratosphere + upper troposphere | Mass | 1 | kg
Chlornitrofen | Elementary flows/Emission to air/high population density | Mass | 1 | kg
Chlornitrofen | Elementary flows/Emission to soil/industrial | Mass | 1 | kg
Chlornitrofen | Elementary flows/Emission to soil/agricultural | Mass | 1 | kg
CHLORNITROFEN | Elementary flows/Emission to soil/unspecified | Mass | 1 | kg
Chlornitrofen | Elementary flows/Emission to air/indoor | Mass | 1 | kg
Chlornitrofen | Elementary flows/Emission to air/low population density | Mass | 1 | kg
Chlornitrofen | Elementary flows/Emission to air/unspecified | Mass | 1 | kg
Chlornitrofen | Elementary flows/Emission to air/low population density, long-term | Mass | 1 | kg
Chlornitrofen | Elementary flows/Emission to water/ocean | Mass | 1 | kg
Chlornitrofen | Elementary flows/Emission to water/ground water, long-term | Mass | 1 | kg
Chlornitrofen | Elementary flows/Emission to water/river | Mass | 1 | kg
Chlornitrofen | Elementary flows/Emission to soil/forestry | Mass | 1 | kg
Chlornitrofen | Elementary flows/Emission to water/unspecified | Mass | 1 | kg
Chloro-1,1-biphenyl, PCB-1254 | Elementary flows/Emission to soil/agricultural | Mass | 1 | kg
Chloro-1,1-biphenyl, PCB-1254 | Elementary flows/Emission to soil/unspecified | Mass | 1 | kg
Chloro-1,1-biphenyl, PCB-1254 | Elementary flows/Emission to air/unspecified | Mass | 1 | kg
Chloro-1,1-biphenyl, PCB-1254 | Elementary flows/Emission to water/ocean | Mass | 1 | kg
Chloro-1,1-biphenyl, PCB-1254 | Elementary flows/Emission to water/ground water, long-term | Mass | 1 | kg
Chloro-1,1-biphenyl, PCB-1254 | Elementary flows/Emission to water/unspecified | Mass | 1 | kg
Chloro-1,1-biphenyl, PCB-1254 | Elementary flows/Emission to water/ground water | Mass | 1 | kg
Chloro-alkanes | Elementary flows/Emission to air/unspecified | Mass | 1 | kg
Chloro-alkenes | Elementary flows/Emission to air/unspecified | Mass | 1 | kg
CHLOROACETALDEHYDE | Elementary flows/Emission to soil/unspecified | Mass | 1 | kg
Chloroacetic acid | Elementary flows/Emission to air/lower stratosphere + upper troposphere | Mass | 1 | kg
Chloroacetic acid | Elementary flows/Emission to water/river, long-term | Mass | 1 | kg
Chloroacetic acid | Elementary flows/Emission to air/high population density | Mass | 1 | kg
Chloroacetic acid | Elementary flows/Emission to soil/industrial | Mass | 1 | kg
Chloroacetic acid | Elementary flows/Emission to water/lake | Mass | 1 | kg
Chloroacetic acid | Elementary flows/Emission to soil/agricultural | Mass | 1 | kg
Chloroacetic acid | Elementary flows/Emission to water/fresh water, long-term | Mass | 1 | kg
Chloroacetic acid | Elementary flows/Emission to soil/unspecified | Mass | 1 | kg
Chloroacetic acid | Elementary flows/Emission to air/indoor | Mass | 1 | kg
Chloroacetic acid | Elementary flows/Emission to air/low population density | Mass | 1 | kg
Chloroacetic acid | Elementary flows/Emission to air/unspecified | Mass | 1 | kg
Chloroacetic acid | Elementary flows/Emission to water/fresh water | Mass | 1 | kg
Chloroacetic acid | Elementary flows/Emission to water/fossil- | Mass | 1 | kg
Chloroacetic acid | Elementary flows/Emission to water/surface water | Mass | 1 | kg
Chloroacetic acid | Elementary flows/Emission to air/low population density, long-term | Mass | 1 | kg
Chloroacetic acid | Elementary flows/Emission to water/ocean | Mass | 1 | kg
Chloroacetic acid | Elementary flows/Emission to water/ground water, long-term | Mass | 1 | kg
Chloroacetic acid | Elementary flows/Emission to water/river | Mass | 1 | kg
Chloroacetic acid | Elementary flows/Emission to soil/forestry | Mass | 1 | kg
Chloroacetic acid | Elementary flows/Emission to water/unspecified | Mass | 1 | kg
Chloroacetic acid | Elementary flows/Emission to water/ground water | Mass | 1 | kg
Chloroacetic acid, sodium salt | Elementary flows/Emission to air/lower stratosphere + upper troposphere | Mass | 1 | kg
Chloroacetic acid, sodium salt | Elementary flows/Emission to air/high population density | Mass | 1 | kg
Chloroacetic acid, sodium salt | Elementary flows/Emission to soil/industrial | Mass | 1 | kg
Chloroacetic acid, sodium salt | Elementary flows/Emission to soil/agricultural | Mass | 1 | kg
CHLOROACETIC ACID, SODIUM SALT | Elementary flows/Emission to soil/unspecified | Mass | 1 | kg
Chloroacetic acid, sodium salt | Elementary flows/Emission to air/indoor | Mass | 1 | kg
Chloroacetic acid, sodium salt | Elementary flows/Emission to air/low population density | Mass | 1 | kg
Chloroacetic acid, sodium salt | Elementary flows/Emission to air/unspecified | Mass | 1 | kg
Chloroacetic acid, sodium salt | Elementary flows/Emission to air/low population density, long-term | Mass | 1 | kg
Chloroacetic acid, sodium salt | Elementary flows/Emission to water/ocean | Mass | 1 | kg
Chloroacetic acid, sodium salt | Elementary flows/Emission to water/ground water, long-term | Mass | 1 | kg
Chloroacetic acid, sodium salt | Elementary flows/Emission to water/river | Mass | 1 | kg
Chloroacetic acid, sodium salt | Elementary flows/Emission to soil/forestry | Mass | 1 | kg
Chloroacetic acid, sodium salt | Elementary flows/Emission to water/unspecified | Mass | 1 | kg
Chloroacetonitrile | Elementary flows/Emission to air/lower stratosphere + upper troposphere | Mass | 1 | kg
Chloroacetonitrile | Elementary flows/Emission to air/high population density | Mass | 1 | kg
Chloroacetonitrile | Elementary flows/Emission to soil/industrial | Mass | 1 | kg
Chloroacetonitrile | Elementary flows/Emission to soil/agricultural | Mass | 1 | kg
CHLOROACETONITRILE | Elementary flows/Emission to soil/unspecified | Mass | 1 | kg
Chloroacetonitrile | Elementary flows/Emission to air/indoor | Mass | 1 | kg
Chloroacetonitrile | Elementary flows/Emission to air/low population density | Mass | 1 | kg
Chloroacetonitrile | Elementary flows/Emission to air/unspecified | Mass | 1 | kg
Chloroacetonitrile | Elementary flows/Emission to air/low population density, long-term | Mass | 1 | kg
Chloroacetonitrile | Elementary flows/Emission to water/ocean | Mass | 1 | kg
Chloroacetonitrile | Elementary flows/Emission to water/ground water, long-term | Mass | 1 | kg
Chloroacetonitrile | Elementary flows/Emission to water/river | Mass | 1 | kg
Chloroacetonitrile | Elementary flows/Emission to soil/forestry | Mass | 1 | kg
Chloroacetonitrile | Elementary flows/Emission to water/unspecified | Mass | 1 | kg
Chloroacetyl chloride | Elementary flows/Emission to water/fresh water | Mass | 1 | kg
Chloroacetyl chloride | Elementary flows/Emission to water/surface water | Mass | 1 | kg
Chloroacetyl chloride | Elementary flows/Emission to water/ocean | Mass | 1 | kg
Chloroacetyl chloride | Elementary flows/Emission to water/ground water, long-term | Mass | 1 | kg
Chloroacetyl chloride | Elementary flows/Emission to water/river | Mass | 1 | kg
Chloroacetyl chloride | Elementary flows/Emission to water/unspecified | Mass | 1 | kg
Chloroacetyl chloride | Elementary flows/Emission to water/ground water | Mass | 1 | kg
Chlorobenzilate | Elementary flows/Emission to air/lower stratosphere + upper troposphere | Mass | 1 | kg
Chlorobenzilate | Elementary flows/Emission to water/river, long-term | Mass | 1 | kg
Chlorobenzilate | Elementary flows/Emission to air/high population density | Mass | 1 | kg
Chlorobenzilate | Elementary flows/Emission to soil/industrial | Mass | 1 | kg
Chlorobenzilate | Elementary flows/Emission to water/lake | Mass | 1 | kg
Chlorobenzilate | Elementary flows/Emission to soil/agricultural | Mass | 1 | kg
Chlorobenzilate | Elementary flows/Emission to soil/unspecified | Mass | 1 | kg
Chlorobenzilate | Elementary flows/Emission to air/indoor | Mass | 1 | kg
Chlorobenzilate | Elementary flows/Emission to air/low population density | Mass | 1 | kg
Chlorobenzilate | Elementary flows/Emission to air/unspecified | Mass | 1 | kg
Chlorobenzilate | Elementary flows/Emission to air/low population density, long-term | Mass | 1 | kg
Chlorobenzilate | Elementary flows/Emission to water/ocean | Mass | 1 | kg
Chlorobenzilate | Elementary flows/Emission to water/ground water, long-term | Mass | 1 | kg
Chlorobenzilate | Elementary flows/Emission to water/river | Mass | 1 | kg
Chlorobenzilate | Elementary flows/Emission to soil/forestry | Mass | 1 | kg
Chlorobenzilate | Elementary flows/Emission to water/unspecified | Mass | 1 | kg
Chlorobenzilate | Elementary flows/Emission to water/ground water | Mass | 1 | kg
Chlorocyclohexane | Elementary flows/Emission to air/lower stratosphere + upper troposphere | Mass | 1 | kg
Chlorocyclohexane | Elementary flows/Emission to air/high population density | Mass | 1 | kg
Chlorocyclohexane | Elementary flows/Emission to soil/industrial | Mass | 1 | kg
Chlorocyclohexane | Elementary flows/Emission to soil/agricultural | Mass | 1 | kg
CHLOROCYCLOHEXANE | Elementary flows/Emission to soil/unspecified | Mass | 1 | kg
Chlorocyclohexane | Elementary flows/Emission to air/indoor | Mass | 1 | kg
Chlorocyclohexane | Elementary flows/Emission to air/low population density | Mass | 1 | kg
Chlorocyclohexane | Elementary flows/Emission to air/unspecified | Mass | 1 | kg
Chlorocyclohexane | Elementary flows/Emission to air/low population density, long-term | Mass | 1 | kg
Chlorocyclohexane | Elementary flows/Emission to water/ocean | Mass | 1 | kg
Chlorocyclohexane | Elementary flows/Emission to water/ground water, long-term | Mass | 1 | kg
Chlorocyclohexane | Elementary flows/Emission to water/river | Mass | 1 | kg
Chlorocyclohexane | Elementary flows/Emission to soil/forestry | Mass | 1 | kg
Chlorocyclohexane | Elementary flows/Emission to water/unspecified | Mass | 1 | kg
Chloroform | Elementary flows/Emission to air/lower stratosphere + upper troposphere | Mass | 1 | kg
Chloroform | Elementary flows/Emission to water/river, long-term | Mass | 1 | kg
Chloroform | Elementary flows/Emission to air/high population density | Mass | 1 | kg
Chloroform | Elementary flows/Emission to soil/industrial | Mass | 1 | kg
Chloroform | Elementary flows/Emission to water/lake | Mass | 1 | kg
Chloroform | Elementary flows/Emission to soil/agricultural | Mass | 1 | kg
Chloroform | Elementary flows/Emission to water/fresh water, long-term | Mass | 1 | kg
Chloroform | Elementary flows/Emission to soil/unspecified | Mass | 1 | kg
Chloroform | Elementary flows/Emission to air/indoor | Mass | 1 | kg
Chloroform | Elementary flows/Emission to air/low population density | Mass | 1 | kg
Chloroform | Elementary flows/Emission to air/unspecified | Mass | 1 | kg
Chloroform | Elementary flows/Emission to water/fresh water | Mass | 1 | kg
Chloroform | Elementary flows/Emission to water/fossil- | Mass | 1 | kg
Chloroform | Elementary flows/Emission to water/surface water | Mass | 1 | kg
Chloroform | Elementary flows/Emission to air/low population density, long-term | Mass | 1 | kg
Chloroform | Elementary flows/Emission to water/ocean | Mass | 1 | kg
Chloroform | Elementary flows/Emission to water/ground water, long-term | Mass | 1 | kg
Chloroform | Elementary flows/Emission to water/river | Mass | 1 | kg
Chloroform | Elementary flows/Emission to soil/forestry | Mass | 1 | kg
Chloroform | Elementary flows/Emission to water/unspecified | Mass | 1 | kg
Chloroform | Elementary flows/Emission to water/ground water | Mass | 1 | kg
Chloromercuriphenol | Elementary flows/Emission to air/lower stratosphere + upper troposphere | Mass | 1 | kg
Chloromercuriphenol | Elementary flows/Emission to air/high population density | Mass | 1 | kg
Chloromercuriphenol | Elementary flows/Emission to soil/industrial | Mass | 1 | kg
Chloromercuriphenol | Elementary flows/Emission to soil/agricultural | Mass | 1 | kg
CHLOROMERCURIPHENOL | Elementary flows/Emission to soil/unspecified | Mass | 1 | kg
Chloromercuriphenol | Elementary flows/Emission to air/indoor | Mass | 1 | kg
Chloromercuriphenol | Elementary flows/Emission to air/low population density | Mass | 1 | kg
CHLOROMERCURIPHENOL | Elementary flows/Emission to air/unspecified | Mass | 1 | kg
Chloromercuriphenol | Elementary flows/Emission to air/low population density, long-term | Mass | 1 | kg
Chloromercuriphenol | Elementary flows/Emission to water/ocean | Mass | 1 | kg
Chloromercuriphenol | Elementary flows/Emission to water/ground water, long-term | Mass | 1 | kg
Chloromercuriphenol | Elementary flows/Emission to water/river | Mass | 1 | kg
Chloromercuriphenol | Elementary flows/Emission to soil/forestry | Mass | 1 | kg
Chloromercuriphenol | Elementary flows/Emission to water/unspecified | Mass | 1 | kg
CHLOROMETHYL METHYL ETHER | Elementary flows/Emission to air/lower stratosphere + upper troposphere | Mass | 1 | kg
CHLOROMETHYL METHYL ETHER | Elementary flows/Emission to water/river, long-term | Mass | 1 | kg
CHLOROMETHYL METHYL ETHER | Elementary flows/Emission to air/high population density | Mass | 1 | kg
CHLOROMETHYL METHYL ETHER | Elementary flows/Emission to soil/industrial | Mass | 1 | kg
CHLOROMETHYL METHYL ETHER | Elementary flows/Emission to water/lake | Mass | 1 | kg
CHLOROMETHYL METHYL ETHER | Elementary flows/Emission to soil/agricultural | Mass | 1 | kg
CHLOROMETHYL METHYL ETHER | Elementary flows/Emission to water/fresh water, long-term | Mass | 1 | kg
CHLOROMETHYL METHYL ETHER | Elementary flows/Emission to soil/unspecified | Mass | 1 | kg
Chloromethyl methyl ether | Elementary flows/Emission to air/indoor | Mass | 1 | kg
CHLOROMETHYL METHYL ETHER | Elementary flows/Emission to air/low population density | Mass | 1 | kg
CHLOROMETHYL METHYL ETHER | Elementary flows/Emission to air/unspecified | Mass | 1 | kg
CHLOROMETHYL METHYL ETHER | Elementary flows/Emission to water/fresh water | Mass | 1 | kg
CHLOROMETHYL METHYL ETHER | Elementary flows/Emission to water/fossil- | Mass | 1 | kg
CHLOROMETHYL METHYL ETHER | Elementary flows/Emission to air/low population density, long-term | Mass | 1 | kg
CHLOROMETHYL METHYL ETHER | Elementary flows/Emission to water/ocean | Mass | 1 | kg
CHLOROMETHYL METHYL ETHER | Elementary flows/Emission to water/ground water, long-term | Mass | 1 | kg
CHLOROMETHYL METHYL ETHER | Elementary flows/Emission to water/river | Mass | 1 | kg
CHLOROMETHYL METHYL ETHER | Elementary flows/Emission to soil/forestry | Mass | 1 | kg
CHLOROMETHYL METHYL ETHER | Elementary flows/Emission to water/unspecified | Mass | 1 | kg
CHLOROMETHYL METHYL ETHER | Elementary flows/Emission to water/ground water | Mass | 1 | kg
Chloronaphthalene | Elementary flows/Emission to air/lower stratosphere + upper troposphere | Mass | 1 | kg
Chloronaphthalene | Elementary flows/Emission to air/high population density | Mass | 1 | kg
Chloronaphthalene | Elementary flows/Emission to soil/industrial | Mass | 1 | kg
Chloronaphthalene | Elementary flows/Emission to soil/agricultural | Mass | 1 | kg
CHLORONAPHTHALENE | Elementary flows/Emission to soil/unspecified | Mass | 1 | kg
Chloronaphthalene | Elementary flows/Emission to air/indoor | Mass | 1 | kg
Chloronaphthalene | Elementary flows/Emission to air/low population density | Mass | 1 | kg
Chloronaphthalene | Elementary flows/Emission to air/unspecified | Mass | 1 | kg
Chloronaphthalene | Elementary flows/Emission to air/low population density, long-term | Mass | 1 | kg
Chloronaphthalene | Elementary flows/Emission to water/ocean | Mass | 1 | kg
Chloronaphthalene | Elementary flows/Emission to water/ground water, long-term | Mass | 1 | kg
Chloronaphthalene | Elementary flows/Emission to water/river | Mass | 1 | kg
Chloronaphthalene | Elementary flows/Emission to soil/forestry | Mass | 1 | kg
Chloronaphthalene | Elementary flows/Emission to water/unspecified | Mass | 1 | kg
Chlorophacinone | Elementary flows/Emission to soil/industrial | Mass | 1 | kg
Chlorophacinone | Elementary flows/Emission to soil/agricultural | Mass | 1 | kg
Chlorophacinone | Elementary flows/Emission to soil/unspecified | Mass | 1 | kg
Chlorophacinone | Elementary flows/Emission to soil/forestry | Mass | 1 | kg
Chlorophenols unspecified | Elementary flows/Emission to air/high population density | Mass | 1 | kg
Chlorophenols unspecified | Elementary flows/Emission to air/low population density | Mass | 1 | kg
Chlorophenols unspecified | Elementary flows/Emission to water/unspecified | Mass | 1 | kg
Chloropicrin | Elementary flows/Emission to air/lower stratosphere + upper troposphere | Mass | 1 | kg
Chloropicrin | Elementary flows/Emission to water/river, long-term | Mass | 1 | kg
Chloropicrin | Elementary flows/Emission to air/high population density | Mass | 1 | kg
Chloropicrin | Elementary flows/Emission to soil/industrial | Mass | 1 | kg
Chloropicrin | Elementary flows/Emission to water/lake | Mass | 1 | kg
Chloropicrin | Elementary flows/Emission to soil/agricultural | Mass | 1 | kg
Chloropicrin | Elementary flows/Emission to water/fresh water, long-term | Mass | 1 | kg
Chloropicrin | Elementary flows/Emission to soil/unspecified | Mass | 1 | kg
Chloropicrin | Elementary flows/Emission to air/indoor | Mass | 1 | kg
Chloropicrin | Elementary flows/Emission to air/low population density | Mass | 1 | kg
Chloropicrin | Elementary flows/Emission to air/unspecified | Mass | 1 | kg
Chloropicrin | Elementary flows/Emission to water/fresh water | Mass | 1 | kg
Chloropicrin | Elementary flows/Emission to water/fossil- | Mass | 1 | kg
Chloropicrin | Elementary flows/Emission to air/low population density, long-term | Mass | 1 | kg
Chloropicrin | Elementary flows/Emission to water/ocean | Mass | 1 | kg
Chloropicrin | Elementary flows/Emission to water/ground water, long-term | Mass | 1 | kg
Chloropicrin | Elementary flows/Emission to water/river | Mass | 1 | kg
Chloropicrin | Elementary flows/Emission to soil/forestry | Mass | 1 | kg
Chloropicrin | Elementary flows/Emission to water/unspecified | Mass | 1 | kg
Chloropicrin | Elementary flows/Emission to water/ground water | Mass | 1 | kg
Chloroprene | Elementary flows/Emission to air/lower stratosphere + upper troposphere | Mass | 1 | kg
Chloroprene | Elementary flows/Emission to water/river, long-term | Mass | 1 | kg
Chloroprene | Elementary flows/Emission to air/high population density | Mass | 1 | kg
Chloroprene | Elementary flows/Emission to soil/industrial | Mass | 1 | kg
Chloroprene | Elementary flows/Emission to water/lake | Mass | 1 | kg
Chloroprene | Elementary flows/Emission to soil/agricultural | Mass | 1 | kg
Chloroprene | Elementary flows/Emission to soil/unspecified | Mass | 1 | kg
Chloroprene | Elementary flows/Emission to air/indoor | Mass | 1 | kg
Chloroprene | Elementary flows/Emission to air/low population density | Mass | 1 | kg
Chloroprene | Elementary flows/Emission to air/unspecified | Mass | 1 | kg
Chloroprene | Elementary flows/Emission to air/low population density, long-term | Mass | 1 | kg
Chloroprene | Elementary flows/Emission to water/ocean | Mass | 1 | kg
Chloroprene | Elementary flows/Emission to water/ground water, long-term | Mass | 1 | kg
Chloroprene | Elementary flows/Emission to water/river | Mass | 1 | kg
Chloroprene | Elementary flows/Emission to soil/forestry | Mass | 1 | kg
Chloroprene | Elementary flows/Emission to water/unspecified | Mass | 1 | kg
Chlorosilane, trimethyl- | Elementary flows/Emission to air/lower stratosphere + upper troposphere | Mass | 1 | kg
Chlorosilane, trimethyl- | Elementary flows/Emission to air/high population density | Mass | 1 | kg
Chlorosilane, trimethyl- | Elementary flows/Emission to air/low population density | Mass | 1 | kg
Chlorosilane, trimethyl- | Elementary flows/Emission to air/unspecified | Mass | 1 | kg
Chlorosilane, trimethyl- | Elementary flows/Emission to water/surface water | Mass | 1 | kg
Chlorosilane, trimethyl- | Elementary flows/Emission to air/low population density, long-term | Mass | 1 | kg
Chlorosilane, trimethyl- | Elementary flows/Emission to water/ocean | Mass | 1 | kg
Chlorosilane, trimethyl- | Elementary flows/Emission to water/ground water, long-term | Mass | 1 | kg
Chlorosilane, trimethyl- | Elementary flows/Emission to water/unspecified | Mass | 1 | kg
Chlorosilane, trimethyl- | Elementary flows/Emission to water/ground water | Mass | 1 | kg
Chlorosulfonic acid | Elementary flows/Emission to air/lower stratosphere + upper troposphere | Mass | 1 | kg
Chlorosulfonic acid | Elementary flows/Emission to water/river, long-term | Mass | 1 | kg
Chlorosulfonic acid | Elementary flows/Emission to air/high population density | Mass | 1 | kg
Chlorosulfonic acid | Elementary flows/Emission to soil/industrial | Mass | 1 | kg
Chlorosulfonic acid | Elementary flows/Emission to water/lake | Mass | 1 | kg
Chlorosulfonic acid | Elementary flows/Emission to soil/agricultural | Mass | 1 | kg
Chlorosulfonic acid | Elementary flows/Emission to water/fresh water, long-term | Mass | 1 | kg
Chlorosulfonic acid | Elementary flows/Emission to soil/unspecified | Mass | 1 | kg
Chlorosulfonic acid | Elementary flows/Emission to air/indoor | Mass | 1 | kg
Chlorosulfonic acid | Elementary flows/Emission to air/low population density | Mass | 1 | kg
Chlorosulfonic acid | Elementary flows/Emission to air/unspecified | Mass | 1 | kg
Chlorosulfonic acid | Elementary flows/Emission to water/fresh water | Mass | 1 | kg
Chlorosulfonic acid | Elementary flows/Emission to water/fossil- | Mass | 1 | kg
Chlorosulfonic acid | Elementary flows/Emission to water/surface water | Mass | 1 | kg
Chlorosulfonic acid | Elementary flows/Emission to air/low population density, long-term | Mass | 1 | kg
Chlorosulfonic acid | Elementary flows/Emission to water/ocean | Mass | 1 | kg
Chlorosulfonic acid | Elementary flows/Emission to water/ground water, long-term | Mass | 1 | kg
Chlorosulfonic acid | Elementary flows/Emission to water/river | Mass | 1 | kg
Chlorosulfonic acid | Elementary flows/Emission to soil/forestry | Mass | 1 | kg
Chlorosulfonic acid | Elementary flows/Emission to water/unspecified | Mass | 1 | kg
Chlorosulfonic acid | Elementary flows/Emission to water/ground water | Mass | 1 | kg
Chlorothalonil | Elementary flows/Emission to air/lower stratosphere + upper troposphere | Mass | 1 | kg
Chlorothalonil | Elementary flows/Emission to water/river, long-term | Mass | 1 | kg
Chlorothalonil | Elementary flows/Emission to air/high population density | Mass | 1 | kg
Chlorothalonil | Elementary flows/Emission to soil/industrial | Mass | 1 | kg
Chlorothalonil | Elementary flows/Emission to water/lake | Mass | 1 | kg
Chlorothalonil | Elementary flows/Emission to soil/agricultural | Mass | 1 | kg
Chlorothalonil | Elementary flows/Emission to water/fresh water, long-term | Mass | 1 | kg
Chlorothalonil | Elementary flows/Emission to soil/unspecified | Mass | 1 | kg
Chlorothalonil | Elementary flows/Emission to air/indoor | Mass | 1 | kg
Chlorothalonil | Elementary flows/Emission to air/low population density | Mass | 1 | kg
Chlorothalonil | Elementary flows/Emission to air/unspecified | Mass | 1 | kg
Chlorothalonil | Elementary flows/Emission to water/fresh water | Mass | 1 | kg
Chlorothalonil | Elementary flows/Emission to water/fossil- | Mass | 1 | kg
Chlorothalonil | Elementary flows/Emission to air/low population density, long-term | Mass | 1 | kg
Chlorothalonil | Elementary flows/Emission to water/ocean | Mass | 1 | kg
Chlorothalonil | Elementary flows/Emission to water/ground water, long-term | Mass | 1 | kg
Chlorothalonil | Elementary flows/Emission to water/river | Mass | 1 | kg
Chlorothalonil | Elementary flows/Emission to soil/forestry | Mass | 1 | kg
Chlorothalonil | Elementary flows/Emission to water/unspecified | Mass | 1 | kg
Chlorothalonil | Elementary flows/Emission to water/ground water | Mass | 1 | kg
Chlorothalonil | Emissions to air/Unspecified | Mass | 1 | kg
Chlorothalonil | Emissions to water/Unspecified | Mass | 1 | kg
Chlorothalonil | Emissions to water/groundwater | Mass | 1 | kg
Chlorothalonil | Emissions to water/river | Mass | 1 | kg
Chlorothalonil | Emissions to soil/forestry | Mass | 1 | kg
Chlorothalonil, at regional storage/RER U/AusSD U | Materials/fuels | Mass | 1 | kg
Chlorothymol | Elementary flows/Emission to air/lower stratosphere + upper troposphere | Mass | 1 | kg
Chlorothymol | Elementary flows/Emission to air/high population density | Mass | 1 | kg
Chlorothymol | Elementary flows/Emission to soil/industrial | Mass | 1 | kg
Chlorothymol | Elementary flows/Emission to soil/agricultural | Mass | 1 | kg
CHLOROTHYMOL | Elementary flows/Emission to soil/unspecified | Mass | 1 | kg
Chlorothymol | Elementary flows/Emission to air/indoor | Mass | 1 | kg
Chlorothymol | Elementary flows/Emission to air/low population density | Mass | 1 | kg
Chlorothymol | Elementary flows/Emission to air/unspecified | Mass | 1 | kg
Chlorothymol | Elementary flows/Emission to air/low population density, long-term | Mass | 1 | kg
Chlorothymol | Elementary flows/Emission to water/ocean | Mass | 1 | kg
Chlorothymol | Elementary flows/Emission to water/ground water, long-term | Mass | 1 | kg
Chlorothymol | Elementary flows/Emission to water/river | Mass | 1 | kg
Chlorothymol | Elementary flows/Emission to soil/forestry | Mass | 1 | kg
Chlorothymol | Elementary flows/Emission to water/unspecified | Mass | 1 | kg
Chlorotoluron | Elementary flows/Emission to air/lower stratosphere + upper troposphere | Mass | 1 | kg
Chlorotoluron | Elementary flows/Emission to water/river, long-term | Mass | 1 | kg
Chlorotoluron | Elementary flows/Emission to air/high population density | Mass | 1 | kg
Chlorotoluron | Elementary flows/Emission to soil/industrial | Mass | 1 | kg
Chlorotoluron | Elementary flows/Emission to water/lake | Mass | 1 | kg
Chlorotoluron | Elementary flows/Emission to soil/agricultural | Mass | 1 | kg
Chlorotoluron | Elementary flows/Emission to water/fresh water, long-term | Mass | 1 | kg
Chlorotoluron | Elementary flows/Emission to soil/unspecified | Mass | 1 | kg
Chlorotoluron | Elementary flows/Emission to air/low population density | Mass | 1 | kg
Chlorotoluron | Elementary flows/Emission to air/unspecified | Mass | 1 | kg
Chlorotoluron | Elementary flows/Emission to water/fresh water | Mass | 1 | kg
Chlorotoluron | Elementary flows/Emission to water/fossil- | Mass | 1 | kg
Chlorotoluron | Elementary flows/Emission to air/low population density, long-term | Mass | 1 | kg
Chlorotoluron | Elementary flows/Emission to water/ocean | Mass | 1 | kg
Chlorotoluron | Elementary flows/Emission to water/ground water, long-term | Mass | 1 | kg
Chlorotoluron | Elementary flows/Emission to water/river | Mass | 1 | kg
Chlorotoluron | Elementary flows/Emission to soil/forestry | Mass | 1 | kg
Chlorotoluron | Elementary flows/Emission to water/unspecified | Mass | 1 | kg
Chlorotoluron | Elementary flows/Emission to water/ground water | Mass | 1 | kg
Chlorotrianisene | Elementary flows/Emission to air/lower stratosphere + upper troposphere | Mass | 1 | kg
Chlorotrianisene | Elementary flows/Emission to air/high population density | Mass | 1 | kg
Chlorotrianisene | Elementary flows/Emission to soil/agricultural | Mass | 1 | kg
Chlorotrianisene | Elementary flows/Emission to soil/unspecified | Mass | 1 | kg
Chlorotrianisene | Elementary flows/Emission to air/indoor | Mass | 1 | kg
Chlorotrianisene | Elementary flows/Emission to air/low population density | Mass | 1 | kg
Chlorotrianisene | Elementary flows/Emission to air/unspecified | Mass | 1 | kg
Chlorotrianisene | Elementary flows/Emission to air/low population density, long-term | Mass | 1 | kg
Chlorotrianisene | Elementary flows/Emission to water/ocean | Mass | 1 | kg
Chlorotrianisene | Elementary flows/Emission to water/unspecified | Mass | 1 | kg
Chlorotripropyl stannane | Elementary flows/Emission to air/lower stratosphere + upper troposphere | Mass | 1 | kg
Chlorotripropyl stannane | Elementary flows/Emission to air/high population density | Mass | 1 | kg
Chlorotripropyl stannane | Elementary flows/Emission to soil/industrial | Mass | 1 | kg
Chlorotripropyl stannane | Elementary flows/Emission to soil/agricultural | Mass | 1 | kg
Chlorotripropyl stannane | Elementary flows/Emission to soil/unspecified | Mass | 1 | kg
Chlorotripropyl stannane | Elementary flows/Emission to air/indoor | Mass | 1 | kg
Chlorotripropyl stannane | Elementary flows/Emission to air/low population density | Mass | 1 | kg
Chlorotripropyl stannane | Elementary flows/Emission to air/unspecified | Mass | 1 | kg
Chlorotripropyl stannane | Elementary flows/Emission to air/low population density, long-term | Mass | 1 | kg
Chlorotripropyl stannane | Elementary flows/Emission to water/ocean | Mass | 1 | kg
Chlorotripropyl stannane | Elementary flows/Emission to water/ground water, long-term | Mass | 1 | kg
Chlorotripropyl stannane | Elementary flows/Emission to water/river | Mass | 1 | kg
Chlorotripropyl stannane | Elementary flows/Emission to soil/forestry | Mass | 1 | kg
Chlorotripropyl stannane | Elementary flows/Emission to water/unspecified | Mass | 1 | kg
Chloroxuron | Elementary flows/Emission to air/lower stratosphere + upper troposphere | Mass | 1 | kg
Chloroxuron | Elementary flows/Emission to air/high population density | Mass | 1 | kg
Chloroxuron | Elementary flows/Emission to soil/industrial | Mass | 1 | kg
Chloroxuron | Elementary flows/Emission to soil/agricultural | Mass | 1 | kg
CHLOROXURON | Elementary flows/Emission to soil/unspecified | Mass | 1 | kg
Chloroxuron | Elementary flows/Emission to air/indoor | Mass | 1 | kg
Chloroxuron | Elementary flows/Emission to air/low population density | Mass | 1 | kg
Chloroxuron | Elementary flows/Emission to air/unspecified | Mass | 1 | kg
Chloroxuron | Elementary flows/Emission to air/low population density, long-term | Mass | 1 | kg
Chloroxuron | Elementary flows/Emission to water/ocean | Mass | 1 | kg
Chloroxuron | Elementary flows/Emission to water/ground water, long-term | Mass | 1 | kg
Chloroxuron | Elementary flows/Emission to water/river | Mass | 1 | kg
Chloroxuron | Elementary flows/Emission to soil/forestry | Mass | 1 | kg
Chloroxuron | Elementary flows/Emission to water/unspecified | Mass | 1 | kg
Chlorozotocin | Elementary flows/Emission to air/lower stratosphere + upper troposphere | Mass | 1 | kg
Chlorozotocin | Elementary flows/Emission to soil/industrial | Mass | 1 | kg
Chlorozotocin | Elementary flows/Emission to soil/agricultural | Mass | 1 | kg
Chlorozotocin | Elementary flows/Emission to soil/unspecified | Mass | 1 | kg
Chlorozotocin | Elementary flows/Emission to air/low population density | Mass | 1 | kg
Chlorozotocin | Elementary flows/Emission to air/unspecified | Mass | 1 | kg
Chlorozotocin | Elementary flows/Emission to air/low population density, long-term | Mass | 1 | kg
Chlorozotocin | Elementary flows/Emission to water/ocean | Mass | 1 | kg
Chlorozotocin | Elementary flows/Emission to water/ground water, long-term | Mass | 1 | kg
Chlorozotocin | Elementary flows/Emission to soil/forestry | Mass | 1 | kg
Chlorozotocin | Elementary flows/Emission to water/unspecified | Mass | 1 | kg
Chlorozotocin | Elementary flows/Emission to water/ground water | Mass | 1 | kg
Chlorphoxim | Elementary flows/Emission to air/lower stratosphere + upper troposphere | Mass | 1 | kg
Chlorphoxim | Elementary flows/Emission to air/high population density | Mass | 1 | kg
Chlorphoxim | Elementary flows/Emission to soil/industrial | Mass | 1 | kg
Chlorphoxim | Elementary flows/Emission to soil/agricultural | Mass | 1 | kg
Chlorphoxim | Elementary flows/Emission to soil/unspecified | Mass | 1 | kg
Chlorphoxim | Elementary flows/Emission to air/indoor | Mass | 1 | kg
Chlorphoxim | Elementary flows/Emission to air/low population density | Mass | 1 | kg
Chlorphoxim | Elementary flows/Emission to air/unspecified | Mass | 1 | kg
Chlorphoxim | Elementary flows/Emission to air/low population density, long-term | Mass | 1 | kg
Chlorphoxim | Elementary flows/Emission to water/ocean | Mass | 1 | kg
Chlorphoxim | Elementary flows/Emission to water/ground water, long-term | Mass | 1 | kg
Chlorphoxim | Elementary flows/Emission to water/river | Mass | 1 | kg
Chlorphoxim | Elementary flows/Emission to soil/forestry | Mass | 1 | kg
Chlorphoxim | Elementary flows/Emission to water/unspecified | Mass | 1 | kg
Chlorpropamide | Elementary flows/Emission to air/lower stratosphere + upper troposphere | Mass | 1 | kg
Chlorpropamide | Elementary flows/Emission to air/high population density | Mass | 1 | kg
Chlorpropamide | Elementary flows/Emission to soil/agricultural | Mass | 1 | kg
Chlorpropamide | Elementary flows/Emission to soil/unspecified | Mass | 1 | kg
Chlorpropamide | Elementary flows/Emission to air/indoor | Mass | 1 | kg
Chlorpropamide | Elementary flows/Emission to air/low population density | Mass | 1 | kg
Chlorpropamide | Elementary flows/Emission to air/unspecified | Mass | 1 | kg
Chlorpropamide | Elementary flows/Emission to air/low population density, long-term | Mass | 1 | kg
Chlorpropamide | Elementary flows/Emission to water/ocean | Mass | 1 | kg
Chlorpropamide | Elementary flows/Emission to water/unspecified | Mass | 1 | kg
Chlorpropham | Elementary flows/Emission to air/lower stratosphere + upper troposphere | Mass | 1 | kg
Chlorpropham | Elementary flows/Emission to water/river, long-term | Mass | 1 | kg
Chlorpropham | Elementary flows/Emission to air/high population density | Mass | 1 | kg
Chlorpropham | Elementary flows/Emission to soil/industrial | Mass | 1 | kg
Chlorpropham | Elementary flows/Emission to water/lake | Mass | 1 | kg
Chlorpropham | Elementary flows/Emission to soil/agricultural | Mass | 1 | kg
Chlorpropham | Elementary flows/Emission to water/fresh water, long-term | Mass | 1 | kg
Chlorpropham | Elementary flows/Emission to soil/unspecified | Mass | 1 | kg
Chlorpropham | Elementary flows/Emission to air/indoor | Mass | 1 | kg
Chlorpropham | Elementary flows/Emission to air/low population density | Mass | 1 | kg
Chlorpropham | Elementary flows/Emission to air/unspecified | Mass | 1 | kg
Chlorpropham | Elementary flows/Emission to water/fresh water | Mass | 1 | kg
Chlorpropham | Elementary flows/Emission to water/fossil- | Mass | 1 | kg
Chlorpropham | Elementary flows/Emission to air/low population density, long-term | Mass | 1 | kg
Chlorpropham | Elementary flows/Emission to water/ocean | Mass | 1 | kg
Chlorpropham | Elementary flows/Emission to water/ground water, long-term | Mass | 1 | kg
Chlorpropham | Elementary flows/Emission to water/river | Mass | 1 | kg
Chlorpropham | Elementary flows/Emission to soil/forestry | Mass | 1 | kg
Chlorpropham | Elementary flows/Emission to water/unspecified | Mass | 1 | kg
Chlorpropham | Elementary flows/Emission to water/ground water | Mass | 1 | kg
Chlorpyrifos | Elementary flows/Emission to air/lower stratosphere + upper troposphere | Mass | 1 | kg
Chlorpyrifos | Elementary flows/Emission to water/river, long-term | Mass | 1 | kg
Chlorpyrifos | Elementary flows/Emission to air/high population density | Mass | 1 | kg
Chlorpyrifos | Elementary flows/Emission to soil/industrial | Mass | 1 | kg
Chlorpyrifos | Elementary flows/Emission to water/lake | Mass | 1 | kg
Chlorpyrifos | Elementary flows/Emission to soil/agricultural | Mass | 1 | kg
Chlorpyrifos | Elementary flows/Emission to water/fresh water, long-term | Mass | 1 | kg
Chlorpyrifos | Elementary flows/Emission to soil/unspecified | Mass | 1 | kg
Chlorpyrifos | Elementary flows/Emission to air/indoor | Mass | 1 | kg
Chlorpyrifos | Elementary flows/Emission to air/low population density | Mass | 1 | kg
Chlorpyrifos | Elementary flows/Emission to air/unspecified | Mass | 1 | kg
Chlorpyrifos | Elementary flows/Emission to water/fresh water | Mass | 1 | kg
Chlorpyrifos | Elementary flows/Emission to water/fossil- | Mass | 1 | kg
Chlorpyrifos | Elementary flows/Emission to air/low population density, long-term | Mass | 1 | kg
Chlorpyrifos | Elementary flows/Emission to water/ocean | Mass | 1 | kg
Chlorpyrifos | Elementary flows/Emission to water/ground water, long-term | Mass | 1 | kg
Chlorpyrifos | Elementary flows/Emission to water/river | Mass | 1 | kg
Chlorpyrifos | Elementary flows/Emission to soil/forestry | Mass | 1 | kg
Chlorpyrifos | Elementary flows/Emission to water/unspecified | Mass | 1 | kg
Chlorpyrifos | Elementary flows/Emission to water/ground water | Mass | 1 | kg
Chlorpyrifos | Emissions to air/Unspecified | Mass | 1 | kg
Chlorpyrifos | Emissions to water/groundwater | Mass | 1 | kg
Chlorpyrifos | Emissions to water/Unspecified | Mass | 1 | kg
Chlorpyrifos | Emissions to water/river | Mass | 1 | kg
Chlorpyrifos | Emissions to water/river | Mass | 1 | kg
Chlorpyrifos | Emissions to soil/forestry | Mass | 1 | kg
Chlorpyrifos | Emissions to soil/Unspecified | Mass | 1 | kg
Chlorpyrifos methyl | Elementary flows/Emission to air/lower stratosphere + upper troposphere | Mass | 1 | kg
Chlorpyrifos methyl | Elementary flows/Emission to air/high population density | Mass | 1 | kg
Chlorpyrifos methyl | Elementary flows/Emission to soil/industrial | Mass | 1 | kg
CHLORPYRIFOS METHYL | Elementary flows/Emission to soil/agricultural | Mass | 1 | kg
CHLORPYRIFOS METHYL | Elementary flows/Emission to soil/unspecified | Mass | 1 | kg
Chlorpyrifos methyl | Elementary flows/Emission to air/indoor | Mass | 1 | kg
Chlorpyrifos methyl | Elementary flows/Emission to air/low population density | Mass | 1 | kg
Chlorpyrifos methyl | Elementary flows/Emission to air/unspecified | Mass | 1 | kg
Chlorpyrifos methyl | Elementary flows/Emission to air/low population density, long-term | Mass | 1 | kg
Chlorpyrifos methyl | Elementary flows/Emission to water/ocean | Mass | 1 | kg
Chlorpyrifos methyl | Elementary flows/Emission to water/ground water, long-term | Mass | 1 | kg
Chlorpyrifos methyl | Elementary flows/Emission to water/river | Mass | 1 | kg
Chlorpyrifos methyl | Elementary flows/Emission to soil/forestry | Mass | 1 | kg
Chlorpyrifos methyl | Elementary flows/Emission to water/unspecified | Mass | 1 | kg
Chlorpyrifos methyl | Emissions to soil/agricultural | Mass | 1 | kg
Chlorpyrifos methyl | Emissions to soil/Unspecified | Mass | 1 | kg
Chlorpyrifos-methyl | Elementary flows/Emission to soil/unspecified | Mass | 1 | kg
Chlorpyrifos-methyl | Emissions to water/river | Mass | 1 | kg
Chlorpyrifos-methyl | Emissions to water/groundwater | Mass | 1 | kg
Chlorsulfuron | Elementary flows/Emission to air/lower stratosphere + upper troposphere | Mass | 1 | kg
Chlorsulfuron | Elementary flows/Emission to water/river, long-term | Mass | 1 | kg
Chlorsulfuron | Elementary flows/Emission to air/high population density | Mass | 1 | kg
Chlorsulfuron | Elementary flows/Emission to soil/industrial | Mass | 1 | kg
Chlorsulfuron | Elementary flows/Emission to water/lake | Mass | 1 | kg
Chlorsulfuron | Elementary flows/Emission to soil/agricultural | Mass | 1 | kg
Chlorsulfuron | Elementary flows/Emission to water/fresh water, long-term | Mass | 1 | kg
Chlorsulfuron | Elementary flows/Emission to soil/unspecified | Mass | 1 | kg
Chlorsulfuron | Elementary flows/Emission to air/indoor | Mass | 1 | kg
Chlorsulfuron | Elementary flows/Emission to air/low population density | Mass | 1 | kg
Chlorsulfuron | Elementary flows/Emission to air/unspecified | Mass | 1 | kg
Chlorsulfuron | Elementary flows/Emission to water/fresh water | Mass | 1 | kg
Chlorsulfuron | Elementary flows/Emission to water/fossil- | Mass | 1 | kg
Chlorsulfuron | Elementary flows/Emission to air/low population density, long-term | Mass | 1 | kg
Chlorsulfuron | Elementary flows/Emission to water/ocean | Mass | 1 | kg
Chlorsulfuron | Elementary flows/Emission to water/ground water, long-term | Mass | 1 | kg
Chlorsulfuron | Elementary flows/Emission to water/river | Mass | 1 | kg
Chlorsulfuron | Elementary flows/Emission to soil/forestry | Mass | 1 | kg
Chlorsulfuron | Elementary flows/Emission to water/unspecified | Mass | 1 | kg
Chlorsulfuron | Elementary flows/Emission to water/ground water | Mass | 1 | kg
Chlorsulfuron | Emissions to air/Unspecified | Mass | 1 | kg
Chlorsulfuron | Emissions to water/river | Mass | 1 | kg
Chlorsulfuron | Emissions to water/groundwater | Mass | 1 | kg
Chlorsulfuron | Emissions to soil/forestry | Mass | 1 | kg
Chlorthal | Elementary flows/Emission to soil/industrial | Mass | 1 | kg
Chlorthal | Elementary flows/Emission to soil/agricultural | Mass | 1 | kg
Chlorthal | Elementary flows/Emission to soil/unspecified | Mass | 1 | kg
Chlorthal | Elementary flows/Emission to soil/forestry | Mass | 1 | kg
Chlorthiamid | Elementary flows/Emission to air/lower stratosphere + upper troposphere | Mass | 1 | kg
Chlorthiamid | Elementary flows/Emission to air/high population density | Mass | 1 | kg
Chlorthiamid | Elementary flows/Emission to soil/industrial | Mass | 1 | kg
Chlorthiamid | Elementary flows/Emission to soil/agricultural | Mass | 1 | kg
CHLORTHIAMID | Elementary flows/Emission to soil/unspecified | Mass | 1 | kg
Chlorthiamid | Elementary flows/Emission to air/indoor | Mass | 1 | kg
Chlorthiamid | Elementary flows/Emission to air/low population density | Mass | 1 | kg
Chlorthiamid | Elementary flows/Emission to air/unspecified | Mass | 1 | kg
Chlorthiamid | Elementary flows/Emission to air/low population density, long-term | Mass | 1 | kg
Chlorthiamid | Elementary flows/Emission to water/ocean | Mass | 1 | kg
Chlorthiamid | Elementary flows/Emission to water/ground water, long-term | Mass | 1 | kg
Chlorthiamid | Elementary flows/Emission to water/river | Mass | 1 | kg
Chlorthiamid | Elementary flows/Emission to soil/forestry | Mass | 1 | kg
Chlorthiamid | Elementary flows/Emission to water/unspecified | Mass | 1 | kg
Chlorthiophos (main isomer) | Elementary flows/Emission to air/lower stratosphere + upper troposphere | Mass | 1 | kg
Chlorthiophos (main isomer) | Elementary flows/Emission to air/high population density | Mass | 1 | kg
Chlorthiophos (main isomer) | Elementary flows/Emission to soil/industrial | Mass | 1 | kg
Chlorthiophos (main isomer) | Elementary flows/Emission to soil/agricultural | Mass | 1 | kg
CHLORTHIOPHOS (MAIN ISOMER) | Elementary flows/Emission to soil/unspecified | Mass | 1 | kg
Chlorthiophos (main isomer) | Elementary flows/Emission to air/indoor | Mass | 1 | kg
Chlorthiophos (main isomer) | Elementary flows/Emission to air/low population density | Mass | 1 | kg
Chlorthiophos (main isomer) | Elementary flows/Emission to air/unspecified | Mass | 1 | kg
Chlorthiophos (main isomer) | Elementary flows/Emission to air/low population density, long-term | Mass | 1 | kg
Chlorthiophos (main isomer) | Elementary flows/Emission to water/ocean | Mass | 1 | kg
Chlorthiophos (main isomer) | Elementary flows/Emission to water/ground water, long-term | Mass | 1 | kg
Chlorthiophos (main isomer) | Elementary flows/Emission to water/river | Mass | 1 | kg
Chlorthiophos (main isomer) | Elementary flows/Emission to soil/forestry | Mass | 1 | kg
Chlorthiophos (main isomer) | Elementary flows/Emission to water/unspecified | Mass | 1 | kg
Chlortoluron | Elementary flows/Emission to air/indoor | Mass | 1 | kg
Chlozolinate | Elementary flows/Emission to soil/industrial | Mass | 1 | kg
Chlozolinate | Elementary flows/Emission to soil/agricultural | Mass | 1 | kg
Chlozolinate | Elementary flows/Emission to soil/unspecified | Mass | 1 | kg
Chlozolinate | Elementary flows/Emission to soil/forestry | Mass | 1 | kg
Choline chloride | Elementary flows/Emission to air/lower stratosphere + upper troposphere | Mass | 1 | kg
Choline chloride | Elementary flows/Emission to water/river, long-term | Mass | 1 | kg
Choline chloride | Elementary flows/Emission to air/high population density | Mass | 1 | kg
Choline chloride | Elementary flows/Emission to soil/industrial | Mass | 1 | kg
Choline chloride | Elementary flows/Emission to water/lake | Mass | 1 | kg
Choline chloride | Elementary flows/Emission to soil/agricultural | Mass | 1 | kg
Choline chloride | Elementary flows/Emission to water/fresh water, long-term | Mass | 1 | kg
Choline chloride | Elementary flows/Emission to soil/unspecified | Mass | 1 | kg
Choline chloride | Elementary flows/Emission to air/indoor | Mass | 1 | kg
Choline chloride | Elementary flows/Emission to air/low population density | Mass | 1 | kg
Choline chloride | Elementary flows/Emission to air/unspecified | Mass | 1 | kg
Choline chloride | Elementary flows/Emission to water/fresh water | Mass | 1 | kg
Choline chloride | Elementary flows/Emission to water/fossil- | Mass | 1 | kg
Choline chloride | Elementary flows/Emission to air/low population density, long-term | Mass | 1 | kg
Choline chloride | Elementary flows/Emission to water/ocean | Mass | 1 | kg
Choline chloride | Elementary flows/Emission to water/ground water, long-term | Mass | 1 | kg
Choline chloride | Elementary flows/Emission to water/river | Mass | 1 | kg
Choline chloride | Elementary flows/Emission to soil/forestry | Mass | 1 | kg
Choline chloride | Elementary flows/Emission to water/unspecified | Mass | 1 | kg
Choline chloride | Elementary flows/Emission to water/ground water | Mass | 1 | kg
Chromate | Elementary flows/Emission to air/unspecified | Mass | 1 | kg
Chromate | Elementary flows/Emission to water/fresh water | Mass | 1 | kg
Chromate | Elementary flows/Emission to water/unspecified | Mass | 1 | kg
Chromium | Elementary flows/Resource/unspecified | Mass | 1 | kg
Chromium | Elementary flows/Emission to air/lower stratosphere + upper troposphere | Mass | 1 | kg
Chromium | Elementary flows/Emission to water/river, long-term | Mass | 1 | kg
Chromium | Elementary flows/Emission to air/high population density | Mass | 1 | kg
Chromium | Elementary flows/Emission to soil/industrial | Mass | 1 | kg
Chromium | Elementary flows/Emission to water/lake | Mass | 1 | kg
Chromium | Elementary flows/Emission to soil/agricultural | Mass | 1 | kg
Chromium | Elementary flows/Emission to water/fresh water, long-term | Mass | 1 | kg
Chromium | Elementary flows/Emission to soil/unspecified | Mass | 1 | kg
Chromium | Elementary flows/Emission to air/indoor | Mass | 1 | kg
Chromium | Elementary flows/Emission to air/low population density | Mass | 1 | kg
Chromium | Elementary flows/Emission to air/unspecified | Mass | 1 | kg
Chromium | Elementary flows/Emission to water/fresh water | Mass | 1 | kg
Chromium | Elementary flows/Resource/in ground | Mass | 1 | kg
Chromium | Elementary flows/Emission to air/low population density, long-term | Mass | 1 | kg
Chromium | Elementary flows/Emission to water/ocean | Mass | 1 | kg
Chromium | Elementary flows/Emission to water/ground water, long-term | Mass | 1 | kg
Chromium | Elementary flows/Emission to water/river | Mass | 1 | kg
Chromium | Elementary flows/Emission to soil/forestry | Mass | 1 | kg
Chromium | Elementary flows/Emission to water/unspecified | Mass | 1 | kg
Chromium | Elementary flows/Emission to water/ground water | Mass | 1 | kg
Chromium | Emissions to air/Unspecified | Mass | 1 | kg
Chromium | Emissions to water/Unspecified | Mass | 1 | kg
Chromium | Emissions to soil/Unspecified | Mass | 1 | kg
Chromium compounds | Elementary flows/Emission to air/high population density | Mass | 1 | kg
Chromium compounds | Elementary flows/Emission to soil/industrial | Mass | 1 | kg
Chromium compounds | Elementary flows/Emission to soil/agricultural | Mass | 1 | kg
Chromium compounds | Elementary flows/Emission to soil/unspecified | Mass | 1 | kg
Chromium compounds | Elementary flows/Emission to air/low population density | Mass | 1 | kg
Chromium compounds | Elementary flows/Emission to air/unspecified | Mass | 1 | kg
Chromium compounds | Elementary flows/Emission to water/ocean | Mass | 1 | kg
Chromium compounds | Elementary flows/Emission to water/unspecified | Mass | 1 | kg
Chromium III | Elementary flows/Emission to air/indoor | Mass | 1 | kg
Chromium III | Emissions to air/Unspecified | Mass | 1 | kg
Chromium III | Emissions to air/Unspecified | Mass | 1 | kg
Chromium IV | Elementary flows/Emission to air/high population density | Mass | 1 | kg
Chromium ore | Elementary flows/Resource/unspecified | Mass | 1 | kg
Chromium ore | Elementary flows/Resource/in ground | Mass | 1 | kg
Chromium VI | Elementary flows/Emission to air/lower stratosphere + upper troposphere | Mass | 1 | kg
Chromium VI | Elementary flows/Emission to water/river, long-term | Mass | 1 | kg
Chromium VI | Elementary flows/Emission to air/high population density | Mass | 1 | kg
Chromium VI | Elementary flows/Emission to soil/industrial | Mass | 1 | kg
Chromium VI | Elementary flows/Emission to water/lake | Mass | 1 | kg
Chromium VI | Elementary flows/Emission to soil/agricultural | Mass | 1 | kg
Chromium VI | Elementary flows/Emission to water/fresh water, long-term | Mass | 1 | kg
Chromium VI | Elementary flows/Emission to soil/unspecified | Mass | 1 | kg
Chromium VI | Elementary flows/Emission to air/indoor | Mass | 1 | kg
Chromium VI | Elementary flows/Emission to air/low population density | Mass | 1 | kg
Chromium VI | Elementary flows/Emission to air/unspecified | Mass | 1 | kg
Chromium VI | Elementary flows/Emission to water/fresh water | Mass | 1 | kg
Chromium VI | Elementary flows/Emission to water/fossil- | Mass | 1 | kg
Chromium VI | Elementary flows/Emission to water/surface water | Mass | 1 | kg
Chromium VI | Elementary flows/Emission to air/low population density, long-term | Mass | 1 | kg
Chromium VI | Elementary flows/Emission to water/ocean | Mass | 1 | kg
Chromium VI | Elementary flows/Emission to water/ground water, long-term | Mass | 1 | kg
Chromium VI | Elementary flows/Emission to water/river | Mass | 1 | kg
Chromium VI | Elementary flows/Emission to soil/forestry | Mass | 1 | kg
Chromium VI | Elementary flows/Emission to water/unspecified | Mass | 1 | kg
Chromium VI | Elementary flows/Emission to water/ground water | Mass | 1 | kg
Chromium VI | Emissions to air/Unspecified | Mass | 1 | kg
Chromium VI | Emissions to water/Unspecified | Mass | 1 | kg
Chromium VI | Emissions to soil/Unspecified | Mass | 1 | kg
Chromium waste | Elementary flows/Waste/ecopoints 97, CH | Mass | 1 | kg
Chromium waste | Elementary flows/Waste/unspecified | Mass | 1 | kg
Chromium, 25.5% in chromite, 11.6% in crude ore | Elementary flows/Resource/in ground | Mass | 1 | kg
Chromium, ion | Elementary flows/Emission to air/lower stratosphere + upper troposphere | Mass | 1 | kg
Chromium, ion | Elementary flows/Emission to water/river, long-term | Mass | 1 | kg
Chromium, ion | Elementary flows/Emission to air/high population density | Mass | 1 | kg
Chromium, ion | Elementary flows/Emission to soil/industrial | Mass | 1 | kg
Chromium, ion | Elementary flows/Emission to water/lake | Mass | 1 | kg
Chromium, ion | Elementary flows/Emission to soil/agricultural | Mass | 1 | kg
Chromium, ion | Elementary flows/Emission to water/fresh water, long-term | Mass | 1 | kg
Chromium, ion | Elementary flows/Emission to soil/unspecified | Mass | 1 | kg
Chromium, ion | Elementary flows/Emission to air/low population density | Mass | 1 | kg
Chromium, ion | Elementary flows/Emission to air/unspecified | Mass | 1 | kg
Chromium, ion | Elementary flows/Emission to water/fresh water | Mass | 1 | kg
Chromium, ion | Elementary flows/Emission to water/fossil- | Mass | 1 | kg
Chromium, ion | Elementary flows/Emission to water/surface water | Mass | 1 | kg
Chromium, ion | Elementary flows/Emission to air/low population density, long-term | Mass | 1 | kg
Chromium, ion | Elementary flows/Emission to water/ocean | Mass | 1 | kg
Chromium, ion | Elementary flows/Emission to water/ground water, long-term | Mass | 1 | kg
Chromium, ion | Elementary flows/Emission to water/river | Mass | 1 | kg
Chromium, ion | Elementary flows/Emission to soil/forestry | Mass | 1 | kg
Chromium, ion | Elementary flows/Emission to water/unspecified | Mass | 1 | kg
Chromium, ion | Elementary flows/Emission to water/ground water | Mass | 1 | kg
Chromium, resource correction | Elementary flows/Resource/unspecified | Mass | 1 | kg
Chromium, unspecified | Elementary flows/Emission to soil/industrial | Mass | 1 | kg
Chromium, unspecified | Elementary flows/Emission to water/ocean | Mass | 1 | kg
Chromium, unspecified | Elementary flows/Emission to water/unspecified | Mass | 1 | kg
Chromium-51 | Elementary flows/Emission to air/lower stratosphere + upper troposphere | Radioactivity | 1 | kBq
Chromium-51 | Elementary flows/Emission to water/river, long-term | Radioactivity | 1 | kBq
Chromium-51 | Elementary flows/Emission to air/high population density | Radioactivity | 1 | kBq
Chromium-51 | Elementary flows/Emission to water/lake | Radioactivity | 1 | kBq
Chromium-51 | Elementary flows/Emission to air/low population density | Radioactivity | 1 | kBq
Chromium-51 | Elementary flows/Emission to air/unspecified | Radioactivity | 1 | kBq
Chromium-51 | Elementary flows/Emission to water/fresh water | Radioactivity | 1 | kBq
Chromium-51 | Elementary flows/Emission to water/fossil- | Radioactivity | 1 | kBq
Chromium-51 | Elementary flows/Emission to water/surface water | Radioactivity | 1 | kBq
Chromium-51 | Elementary flows/Emission to air/low population density, long-term | Radioactivity | 1 | kBq
Chromium-51 | Elementary flows/Emission to water/ocean | Radioactivity | 1 | kBq
Chromium-51 | Elementary flows/Emission to water/ground water, long-term | Radioactivity | 1 | kBq
Chromium-51 | Elementary flows/Emission to water/river | Radioactivity | 1 | kBq
Chromium-51 | Elementary flows/Emission to water/unspecified | Radioactivity | 1 | kBq
Chromium-51 | Elementary flows/Emission to water/ground water | Radioactivity | 1 | kBq
Chrysazin | Elementary flows/Emission to air/lower stratosphere + upper troposphere | Mass | 1 | kg
Chrysazin | Elementary flows/Emission to water/river, long-term | Mass | 1 | kg
Chrysazin | Elementary flows/Emission to air/high population density | Mass | 1 | kg
Chrysazin | Elementary flows/Emission to soil/industrial | Mass | 1 | kg
Chrysazin | Elementary flows/Emission to water/lake | Mass | 1 | kg
Chrysazin | Elementary flows/Emission to soil/agricultural | Mass | 1 | kg
Chrysazin | Elementary flows/Emission to soil/unspecified | Mass | 1 | kg
Chrysazin | Elementary flows/Emission to air/indoor | Mass | 1 | kg
Chrysazin | Elementary flows/Emission to air/low population density | Mass | 1 | kg
Chrysazin | Elementary flows/Emission to air/unspecified | Mass | 1 | kg
Chrysazin | Elementary flows/Emission to air/low population density, long-term | Mass | 1 | kg
Chrysazin | Elementary flows/Emission to water/ocean | Mass | 1 | kg
Chrysazin | Elementary flows/Emission to water/ground water, long-term | Mass | 1 | kg
Chrysazin | Elementary flows/Emission to water/river | Mass | 1 | kg
Chrysazin | Elementary flows/Emission to soil/forestry | Mass | 1 | kg
Chrysazin | Elementary flows/Emission to water/unspecified | Mass | 1 | kg
Chrysazin | Elementary flows/Emission to water/ground water | Mass | 1 | kg
Chrysene | Elementary flows/Emission to air/lower stratosphere + upper troposphere | Mass | 1 | kg
Chrysene | Elementary flows/Emission to water/river, long-term | Mass | 1 | kg
Chrysene | Elementary flows/Emission to air/high population density | Mass | 1 | kg
Chrysene | Elementary flows/Emission to soil/industrial | Mass | 1 | kg
Chrysene | Elementary flows/Emission to water/lake | Mass | 1 | kg
Chrysene | Elementary flows/Emission to soil/agricultural | Mass | 1 | kg
Chrysene | Elementary flows/Emission to soil/unspecified | Mass | 1 | kg
Chrysene | Elementary flows/Emission to air/indoor | Mass | 1 | kg
Chrysene | Elementary flows/Emission to air/low population density | Mass | 1 | kg
Chrysene | Elementary flows/Emission to air/unspecified | Mass | 1 | kg
Chrysene | Elementary flows/Emission to water/fresh water | Mass | 1 | kg
Chrysene | Elementary flows/Emission to water/fossil- | Mass | 1 | kg
Chrysene | Elementary flows/Emission to water/surface water | Mass | 1 | kg
Chrysene | Elementary flows/Emission to air/low population density, long-term | Mass | 1 | kg
Chrysene | Elementary flows/Emission to water/ocean | Mass | 1 | kg
Chrysene | Elementary flows/Emission to water/ground water, long-term | Mass | 1 | kg
Chrysene | Elementary flows/Emission to water/river | Mass | 1 | kg
Chrysene | Elementary flows/Emission to soil/forestry | Mass | 1 | kg
Chrysene | Elementary flows/Emission to water/unspecified | Mass | 1 | kg
Chrysene | Elementary flows/Emission to water/ground water | Mass | 1 | kg
Chrysene, 5-methyl- | Elementary flows/Emission to air/unspecified | Mass | 1 | kg
Chrysene, methyl | Elementary flows/Emission to air/unspecified | Mass | 1 | kg
Chrysotile | Elementary flows/Resource/unspecified | Mass | 1 | kg
Chrysotile | Elementary flows/Resource/in air | Mass | 1 | kg
Chrysotile | Elementary flows/Resource/in water | Mass | 1 | kg
Chrysotile | Elementary flows/Resource/land | Mass | 1 | kg
Chrysotile | Elementary flows/Resource/biotic | Mass | 1 | kg
Chrysotile | Elementary flows/Resource/in ground | Mass | 1 | kg
CI FLUORESCENT BRIGHTENER 260 | Elementary flows/Emission to soil/unspecified | Mass | 1 | kg
Cimetidine | Elementary flows/Emission to air/lower stratosphere + upper troposphere | Mass | 1 | kg
Cimetidine | Elementary flows/Emission to air/high population density | Mass | 1 | kg
Cimetidine | Elementary flows/Emission to soil/agricultural | Mass | 1 | kg
Cimetidine | Elementary flows/Emission to soil/unspecified | Mass | 1 | kg
Cimetidine | Elementary flows/Emission to air/indoor | Mass | 1 | kg
Cimetidine | Elementary flows/Emission to air/low population density | Mass | 1 | kg
Cimetidine | Elementary flows/Emission to air/unspecified | Mass | 1 | kg
Cimetidine | Elementary flows/Emission to air/low population density, long-term | Mass | 1 | kg
Cimetidine | Elementary flows/Emission to water/ocean | Mass | 1 | kg
Cimetidine | Elementary flows/Emission to water/unspecified | Mass | 1 | kg
Cinidon-ethyl | Elementary flows/Emission to soil/industrial | Mass | 1 | kg
Cinidon-ethyl | Elementary flows/Emission to soil/agricultural | Mass | 1 | kg
Cinidon-ethyl | Elementary flows/Emission to soil/unspecified | Mass | 1 | kg
Cinnabar | Elementary flows/Resource/unspecified | Mass | 1 | kg
Cinnabar | Elementary flows/Resource/in ground | Mass | 1 | kg
Cinnabar, resource correction | Elementary flows/Resource/unspecified | Mass | 1 | kg
Cinnamyl anthranilate | Elementary flows/Emission to air/lower stratosphere + upper troposphere | Mass | 1 | kg
Cinnamyl anthranilate | Elementary flows/Emission to water/river, long-term | Mass | 1 | kg
Cinnamyl anthranilate | Elementary flows/Emission to air/high population density | Mass | 1 | kg
Cinnamyl anthranilate | Elementary flows/Emission to soil/industrial | Mass | 1 | kg
Cinnamyl anthranilate | Elementary flows/Emission to water/lake | Mass | 1 | kg
Cinnamyl anthranilate | Elementary flows/Emission to soil/agricultural | Mass | 1 | kg
Cinnamyl Anthranilate | Elementary flows/Emission to soil/unspecified | Mass | 1 | kg
Cinnamyl anthranilate | Elementary flows/Emission to air/indoor | Mass | 1 | kg
Cinnamyl anthranilate | Elementary flows/Emission to air/low population density | Mass | 1 | kg
Cinnamyl anthranilate | Elementary flows/Emission to air/unspecified | Mass | 1 | kg
Cinnamyl anthranilate | Elementary flows/Emission to air/low population density, long-term | Mass | 1 | kg
Cinnamyl anthranilate | Elementary flows/Emission to water/ocean | Mass | 1 | kg
Cinnamyl anthranilate | Elementary flows/Emission to water/ground water, long-term | Mass | 1 | kg
Cinnamyl anthranilate | Elementary flows/Emission to water/river | Mass | 1 | kg
Cinnamyl anthranilate | Elementary flows/Emission to soil/forestry | Mass | 1 | kg
Cinnamyl anthranilate | Elementary flows/Emission to water/unspecified | Mass | 1 | kg
Cinnamyl anthranilate | Elementary flows/Emission to water/ground water | Mass | 1 | kg
Ciprofibrate | Elementary flows/Emission to air/lower stratosphere + upper troposphere | Mass | 1 | kg
Ciprofibrate | Elementary flows/Emission to water/river, long-term | Mass | 1 | kg
Ciprofibrate | Elementary flows/Emission to air/high population density | Mass | 1 | kg
Ciprofibrate | Elementary flows/Emission to soil/industrial | Mass | 1 | kg
Ciprofibrate | Elementary flows/Emission to water/lake | Mass | 1 | kg
Ciprofibrate | Elementary flows/Emission to soil/agricultural | Mass | 1 | kg
Ciprofibrate | Elementary flows/Emission to soil/unspecified | Mass | 1 | kg
Ciprofibrate | Elementary flows/Emission to air/indoor | Mass | 1 | kg
Ciprofibrate | Elementary flows/Emission to air/low population density | Mass | 1 | kg
Ciprofibrate | Elementary flows/Emission to air/unspecified | Mass | 1 | kg
Ciprofibrate | Elementary flows/Emission to air/low population density, long-term | Mass | 1 | kg
Ciprofibrate | Elementary flows/Emission to water/ocean | Mass | 1 | kg
Ciprofibrate | Elementary flows/Emission to water/ground water, long-term | Mass | 1 | kg
Ciprofibrate | Elementary flows/Emission to water/river | Mass | 1 | kg
Ciprofibrate | Elementary flows/Emission to soil/forestry | Mass | 1 | kg
Ciprofibrate | Elementary flows/Emission to water/unspecified | Mass | 1 | kg
Ciprofibrate | Elementary flows/Emission to water/ground water | Mass | 1 | kg
cis-1,3-Pentadiene | Elementary flows/Emission to air/unspecified | Mass | 1 | kg
Cis-2,6-dimethylmorpholine | Elementary flows/Emission to air/lower stratosphere + upper troposphere | Mass | 1 | kg
Cis-2,6-dimethylmorpholine | Elementary flows/Emission to air/high population density | Mass | 1 | kg
Cis-2,6-dimethylmorpholine | Elementary flows/Emission to soil/industrial | Mass | 1 | kg
Cis-2,6-dimethylmorpholine | Elementary flows/Emission to soil/agricultural | Mass | 1 | kg
Cis-2,6-dimethylmorpholine | Elementary flows/Emission to soil/unspecified | Mass | 1 | kg
Cis-2,6-dimethylmorpholine | Elementary flows/Emission to air/indoor | Mass | 1 | kg
Cis-2,6-dimethylmorpholine | Elementary flows/Emission to air/low population density | Mass | 1 | kg
Cis-2,6-dimethylmorpholine | Elementary flows/Emission to air/unspecified | Mass | 1 | kg
Cis-2,6-dimethylmorpholine | Elementary flows/Emission to air/low population density, long-term | Mass | 1 | kg
Cis-2,6-dimethylmorpholine | Elementary flows/Emission to water/ocean | Mass | 1 | kg
Cis-2,6-dimethylmorpholine | Elementary flows/Emission to water/ground water, long-term | Mass | 1 | kg
Cis-2,6-dimethylmorpholine | Elementary flows/Emission to water/river | Mass | 1 | kg
Cis-2,6-dimethylmorpholine | Elementary flows/Emission to water/unspecified | Mass | 1 | kg
cis-2-Butene | Elementary flows/Emission to air/lower stratosphere + upper troposphere | Mass | 1 | kg
cis-2-Butene | Elementary flows/Emission to air/high population density | Mass | 1 | kg
cis-2-Butene | Elementary flows/Emission to air/low population density | Mass | 1 | kg
cis-2-Butene | Elementary flows/Emission to air/unspecified | Mass | 1 | kg
cis-2-Butene | Elementary flows/Emission to air/low population density, long-term | Mass | 1 | kg
cis-2-Heptene | Elementary flows/Emission to air/unspecified | Mass | 1 | kg
cis-2-Hexene | Elementary flows/Emission to air/lower stratosphere + upper troposphere | Mass | 1 | kg
cis-2-Hexene | Elementary flows/Emission to air/high population density | Mass | 1 | kg
cis-2-Hexene | Elementary flows/Emission to air/low population density | Mass | 1 | kg
cis-2-Hexene | Elementary flows/Emission to air/unspecified | Mass | 1 | kg
cis-2-Hexene | Elementary flows/Emission to air/low population density, long-term | Mass | 1 | kg
cis-2-Pentene | Elementary flows/Emission to air/lower stratosphere + upper troposphere | Mass | 1 | kg
cis-2-Pentene | Elementary flows/Emission to air/high population density | Mass | 1 | kg
cis-2-Pentene | Elementary flows/Emission to air/low population density | Mass | 1 | kg
cis-2-Pentene | Elementary flows/Emission to air/unspecified | Mass | 1 | kg
cis-2-Pentene | Elementary flows/Emission to air/low population density, long-term | Mass | 1 | kg
cis-3,4-Dimethyl-2-pentene | Elementary flows/Emission to air/unspecified | Mass | 1 | kg
cis-3-Methyl-2-pentene | Elementary flows/Emission to air/unspecified | Mass | 1 | kg
cis-3-Methyl-3-hexene | Elementary flows/Emission to air/unspecified | Mass | 1 | kg
cis-4,4-Dimethyl-2-pentene | Elementary flows/Emission to air/unspecified | Mass | 1 | kg
cis-4-[3-(p-tert-butylphenyl)-2-methylpropyl]-2,6-dimethylmorpholine | Elementary flows/Emission to air/lower stratosphere + upper troposphere | Mass | 1 | kg
cis-4-[3-(p-tert-butylphenyl)-2-methylpropyl]-2,6-dimethylmorpholine | Elementary flows/Emission to air/indoor | Mass | 1 | kg
cis-4-[3-(p-tert-butylphenyl)-2-methylpropyl]-2,6-dimethylmorpholine | Elementary flows/Emission to water/ground water, long-term | Mass | 1 | kg
cis-4-Methylpent-2-ene | Elementary flows/Emission to air/unspecified | Mass | 1 | kg
cis-Dichloroethene | Elementary flows/Emission to air/high population density | Mass | 1 | kg
cis-Dichloroethene | Elementary flows/Emission to air/low population density | Mass | 1 | kg
cis-Dichloroethene | Elementary flows/Emission to air/unspecified | Mass | 1 | kg
cis-Dichloroethene | Elementary flows/Emission to air/low population density, long-term | Mass | 1 | kg
Cis-perfluorodecalin | Elementary flows/Emission to air/unspecified | Mass | 1 | kg
Cis-permethrin | Elementary flows/Emission to air/lower stratosphere + upper troposphere | Mass | 1 | kg
Cis-permethrin | Elementary flows/Emission to air/high population density | Mass | 1 | kg
Cis-permethrin | Elementary flows/Emission to soil/industrial | Mass | 1 | kg
Cis-permethrin | Elementary flows/Emission to soil/agricultural | Mass | 1 | kg
CIS-PERMETHRIN | Elementary flows/Emission to soil/unspecified | Mass | 1 | kg
Cis-permethrin | Elementary flows/Emission to air/indoor | Mass | 1 | kg
Cis-permethrin | Elementary flows/Emission to air/low population density | Mass | 1 | kg
Cis-permethrin | Elementary flows/Emission to air/unspecified | Mass | 1 | kg
Cis-permethrin | Elementary flows/Emission to air/low population density, long-term | Mass | 1 | kg
Cis-permethrin | Elementary flows/Emission to water/ocean | Mass | 1 | kg
Cis-permethrin | Elementary flows/Emission to water/ground water, long-term | Mass | 1 | kg
Cis-permethrin | Elementary flows/Emission to water/river | Mass | 1 | kg
Cis-permethrin | Elementary flows/Emission to soil/forestry | Mass | 1 | kg
Cis-permethrin | Elementary flows/Emission to water/unspecified | Mass | 1 | kg
Citral | Elementary flows/Emission to air/lower stratosphere + upper troposphere | Mass | 1 | kg
Citral | Elementary flows/Emission to air/high population density | Mass | 1 | kg
Citral | Elementary flows/Emission to soil/industrial | Mass | 1 | kg
Citral | Elementary flows/Emission to soil/agricultural | Mass | 1 | kg
Citral | Elementary flows/Emission to soil/unspecified | Mass | 1 | kg
Citral | Elementary flows/Emission to air/indoor | Mass | 1 | kg
Citral | Elementary flows/Emission to air/low population density | Mass | 1 | kg
Citral | Elementary flows/Emission to air/unspecified | Mass | 1 | kg
Citral | Elementary flows/Emission to air/low population density, long-term | Mass | 1 | kg
Citral | Elementary flows/Emission to water/ocean | Mass | 1 | kg
Citral | Elementary flows/Emission to water/ground water, long-term | Mass | 1 | kg
Citral | Elementary flows/Emission to water/river | Mass | 1 | kg
Citral | Elementary flows/Emission to water/unspecified | Mass | 1 | kg
Citric acid | Elementary flows/Emission to air/lower stratosphere + upper troposphere | Mass | 1 | kg
Citric acid | Elementary flows/Emission to air/high population density | Mass | 1 | kg
Citric acid | Elementary flows/Emission to soil/industrial | Mass | 1 | kg
Citric acid | Elementary flows/Emission to soil/agricultural | Mass | 1 | kg
Citric acid | Elementary flows/Emission to soil/unspecified | Mass | 1 | kg
Citric acid | Elementary flows/Emission to air/indoor | Mass | 1 | kg
Citric acid | Elementary flows/Emission to air/low population density | Mass | 1 | kg
Citric acid | Elementary flows/Emission to air/unspecified | Mass | 1 | kg
Citric acid | Elementary flows/Emission to air/low population density, long-term | Mass | 1 | kg
Citric acid | Elementary flows/Emission to water/ocean | Mass | 1 | kg
Citric acid | Elementary flows/Emission to water/ground water, long-term | Mass | 1 | kg
Citric acid | Elementary flows/Emission to water/river | Mass | 1 | kg
Citric acid | Elementary flows/Emission to water/unspecified | Mass | 1 | kg
Citrinin | Elementary flows/Emission to air/lower stratosphere + upper troposphere | Mass | 1 | kg
Citrinin | Elementary flows/Emission to water/river, long-term | Mass | 1 | kg
Citrinin | Elementary flows/Emission to air/high population density | Mass | 1 | kg
Citrinin | Elementary flows/Emission to soil/industrial | Mass | 1 | kg
Citrinin | Elementary flows/Emission to water/lake | Mass | 1 | kg
Citrinin | Elementary flows/Emission to soil/agricultural | Mass | 1 | kg
Citrinin | Elementary flows/Emission to soil/unspecified | Mass | 1 | kg
Citrinin | Elementary flows/Emission to air/indoor | Mass | 1 | kg
Citrinin | Elementary flows/Emission to air/low population density | Mass | 1 | kg
Citrinin | Elementary flows/Emission to air/unspecified | Mass | 1 | kg
Citrinin | Elementary flows/Emission to air/low population density, long-term | Mass | 1 | kg
Citrinin | Elementary flows/Emission to water/ocean | Mass | 1 | kg
Citrinin | Elementary flows/Emission to water/ground water, long-term | Mass | 1 | kg
Citrinin | Elementary flows/Emission to water/river | Mass | 1 | kg
Citrinin | Elementary flows/Emission to soil/forestry | Mass | 1 | kg
Citrinin | Elementary flows/Emission to water/unspecified | Mass | 1 | kg
Citrinin | Elementary flows/Emission to water/ground water | Mass | 1 | kg
Clay | Elementary flows/Resource/unspecified | Mass | 1 | kg
Clay | Elementary flows/Resource/land | Mass | 1 | kg
Clay | Elementary flows/Resource/biotic | Mass | 1 | kg
Clay | Elementary flows/Resource/in ground | Mass | 1 | kg
Clay, ball | Elementary flows/Resource/unspecified | Mass | 1 | kg
Clay, bentonite | Elementary flows/Resource/unspecified | Mass | 1 | kg
Clay, bentonite | Elementary flows/Emission to air/lower stratosphere + upper troposphere | Mass | 1 | kg
Clay, bentonite | Elementary flows/Emission to water/river, long-term | Mass | 1 | kg
Clay, bentonite | Elementary flows/Emission to air/high population density | Mass | 1 | kg
Clay, bentonite | Elementary flows/Emission to soil/industrial | Mass | 1 | kg
Clay, bentonite | Elementary flows/Emission to water/lake | Mass | 1 | kg
Clay, bentonite | Elementary flows/Emission to soil/agricultural | Mass | 1 | kg
Clay, bentonite | Elementary flows/Emission to water/fresh water, long-term | Mass | 1 | kg
Clay, bentonite | Elementary flows/Emission to soil/unspecified | Mass | 1 | kg
Clay, bentonite | Elementary flows/Emission to air/low population density | Mass | 1 | kg
Clay, bentonite | Elementary flows/Resource/land | Mass | 1 | kg
Clay, bentonite | Elementary flows/Emission to air/unspecified | Mass | 1 | kg
Clay, bentonite | Elementary flows/Resource/biotic | Mass | 1 | kg
Clay, bentonite | Elementary flows/Emission to water/fresh water | Mass | 1 | kg
Clay, bentonite | Elementary flows/Resource/in ground | Mass | 1 | kg
Clay, bentonite | Elementary flows/Emission to water/fossil- | Mass | 1 | kg
Clay, bentonite | Elementary flows/Emission to air/low population density, long-term | Mass | 1 | kg
Clay, bentonite | Elementary flows/Emission to water/ocean | Mass | 1 | kg
Clay, bentonite | Elementary flows/Emission to water/ground water, long-term | Mass | 1 | kg
Clay, bentonite | Elementary flows/Emission to water/river | Mass | 1 | kg
Clay, bentonite | Elementary flows/Emission to soil/forestry | Mass | 1 | kg
Clay, bentonite | Elementary flows/Emission to water/unspecified | Mass | 1 | kg
Clay, bentonite | Elementary flows/Emission to water/ground water | Mass | 1 | kg
Clay, fire | Elementary flows/Resource/unspecified | Mass | 1 | kg
Clay, unspecified | Elementary flows/Resource/unspecified | Mass | 1 | kg
Clay, unspecified | Elementary flows/Resource/land | Mass | 1 | kg
Clay, unspecified | Elementary flows/Resource/biotic | Mass | 1 | kg
Clay, unspecified | Elementary flows/Resource/in ground | Mass | 1 | kg
Clean gas | Elementary flows/Emission to air/unspecified | Mass | 1 | kg
Clethodim | Elementary flows/Emission to air/lower stratosphere + upper troposphere | Mass | 1 | kg
Clethodim | Elementary flows/Emission to water/river, long-term | Mass | 1 | kg
Clethodim | Elementary flows/Emission to air/high population density | Mass | 1 | kg
Clethodim | Elementary flows/Emission to soil/industrial | Mass | 1 | kg
Clethodim | Elementary flows/Emission to water/lake | Mass | 1 | kg
Clethodim | Elementary flows/Emission to soil/agricultural | Mass | 1 | kg
Clethodim | Elementary flows/Emission to water/fresh water, long-term | Mass | 1 | kg
Clethodim | Elementary flows/Emission to soil/unspecified | Mass | 1 | kg
Clethodim | Elementary flows/Emission to air/indoor | Mass | 1 | kg
Clethodim | Elementary flows/Emission to air/low population density | Mass | 1 | kg
Clethodim | Elementary flows/Emission to air/unspecified | Mass | 1 | kg
Clethodim | Elementary flows/Emission to water/fresh water | Mass | 1 | kg
Clethodim | Elementary flows/Emission to water/fossil- | Mass | 1 | kg
Clethodim | Elementary flows/Emission to air/low population density, long-term | Mass | 1 | kg
Clethodim | Elementary flows/Emission to water/ocean | Mass | 1 | kg
Clethodim | Elementary flows/Emission to water/ground water, long-term | Mass | 1 | kg
Clethodim | Elementary flows/Emission to water/river | Mass | 1 | kg
Clethodim | Elementary flows/Emission to soil/forestry | Mass | 1 | kg
Clethodim | Elementary flows/Emission to water/unspecified | Mass | 1 | kg
Clethodim | Elementary flows/Emission to water/ground water | Mass | 1 | kg
Clethodim | Emissions to air/Unspecified | Mass | 1 | kg
Clethodim | Emissions to water/river | Mass | 1 | kg
Clethodim | Emissions to water/groundwater | Mass | 1 | kg
Clethodim | Emissions to soil/Unspecified | Mass | 1 | kg
Clethodim | Emissions to soil/forestry | Mass | 1 | kg
clinker, at plant/AU U | Chemicals/Inorganic | Mass | 1 | kg
clinker, China, at plant/AU U | Chemicals/Inorganic | Mass | 1 | kg
clinker, Japan, at plant/AU U | Chemicals/Inorganic | Mass | 1 | kg
Clobuzarit | Elementary flows/Emission to air/lower stratosphere + upper troposphere | Mass | 1 | kg
Clobuzarit | Elementary flows/Emission to air/high population density | Mass | 1 | kg
Clobuzarit | Elementary flows/Emission to soil/industrial | Mass | 1 | kg
Clobuzarit | Elementary flows/Emission to soil/agricultural | Mass | 1 | kg
Clobuzarit | Elementary flows/Emission to soil/unspecified | Mass | 1 | kg
Clobuzarit | Elementary flows/Emission to air/indoor | Mass | 1 | kg
Clobuzarit | Elementary flows/Emission to air/low population density | Mass | 1 | kg
Clobuzarit | Elementary flows/Emission to air/unspecified | Mass | 1 | kg
Clobuzarit | Elementary flows/Emission to air/low population density, long-term | Mass | 1 | kg
Clobuzarit | Elementary flows/Emission to water/ocean | Mass | 1 | kg
Clobuzarit | Elementary flows/Emission to water/ground water, long-term | Mass | 1 | kg
Clobuzarit | Elementary flows/Emission to water/river | Mass | 1 | kg
Clobuzarit | Elementary flows/Emission to soil/forestry | Mass | 1 | kg
Clobuzarit | Elementary flows/Emission to water/unspecified | Mass | 1 | kg
Clodinafop-propargyl | Elementary flows/Emission to air/lower stratosphere + upper troposphere | Mass | 1 | kg
Clodinafop-propargyl | Elementary flows/Emission to water/river, long-term | Mass | 1 | kg
Clodinafop-propargyl | Elementary flows/Emission to air/high population density | Mass | 1 | kg
Clodinafop-propargyl | Elementary flows/Emission to soil/industrial | Mass | 1 | kg
Clodinafop-propargyl | Elementary flows/Emission to water/lake | Mass | 1 | kg
Clodinafop-propargyl | Elementary flows/Emission to soil/agricultural | Mass | 1 | kg
Clodinafop-propargyl | Elementary flows/Emission to water/fresh water, long-term | Mass | 1 | kg
Clodinafop-propargyl | Elementary flows/Emission to soil/unspecified | Mass | 1 | kg
Clodinafop-propargyl | Elementary flows/Emission to air/indoor | Mass | 1 | kg
Clodinafop-propargyl | Elementary flows/Emission to air/low population density | Mass | 1 | kg
Clodinafop-propargyl | Elementary flows/Emission to air/unspecified | Mass | 1 | kg
Clodinafop-propargyl | Elementary flows/Emission to water/fresh water | Mass | 1 | kg
Clodinafop-propargyl | Elementary flows/Emission to water/fossil- | Mass | 1 | kg
Clodinafop-propargyl | Elementary flows/Emission to air/low population density, long-term | Mass | 1 | kg
Clodinafop-propargyl | Elementary flows/Emission to water/ocean | Mass | 1 | kg
Clodinafop-propargyl | Elementary flows/Emission to water/ground water, long-term | Mass | 1 | kg
Clodinafop-propargyl | Elementary flows/Emission to water/river | Mass | 1 | kg
Clodinafop-propargyl | Elementary flows/Emission to soil/forestry | Mass | 1 | kg
Clodinafop-propargyl | Elementary flows/Emission to water/unspecified | Mass | 1 | kg
Clodinafop-propargyl | Elementary flows/Emission to water/ground water | Mass | 1 | kg
Clodinafop-propargyl | Emissions to air/Unspecified | Mass | 1 | kg
Clodinafop-propargyl | Emissions to water/river | Mass | 1 | kg
Clodinafop-propargyl | Emissions to water/groundwater | Mass | 1 | kg
Clodinafop-propargyl | Emissions to soil/forestry | Mass | 1 | kg
Clofentezine | Elementary flows/Emission to air/lower stratosphere + upper troposphere | Mass | 1 | kg
Clofentezine | Elementary flows/Emission to air/high population density | Mass | 1 | kg
Clofentezine | Elementary flows/Emission to soil/industrial | Mass | 1 | kg
Clofentezine | Elementary flows/Emission to soil/agricultural | Mass | 1 | kg
Clofentezine | Elementary flows/Emission to soil/unspecified | Mass | 1 | kg
Clofentezine | Elementary flows/Emission to air/low population density | Mass | 1 | kg
Clofentezine | Elementary flows/Emission to air/unspecified | Mass | 1 | kg
Clofentezine | Elementary flows/Emission to water/fossil- | Mass | 1 | kg
Clofentezine | Elementary flows/Emission to air/low population density, long-term | Mass | 1 | kg
Clofentezine | Elementary flows/Emission to water/ocean | Mass | 1 | kg
Clofentezine | Elementary flows/Emission to water/ground water, long-term | Mass | 1 | kg
Clofentezine | Elementary flows/Emission to soil/forestry | Mass | 1 | kg
Clofentezine | Elementary flows/Emission to water/unspecified | Mass | 1 | kg
Clofentezine | Elementary flows/Emission to water/ground water | Mass | 1 | kg
Clofentezine | Emissions to air/low. pop. | Mass | 1 | kg
Clofentezine | Emissions to water/Unspecified | Mass | 1 | kg
Clofibrate | Elementary flows/Emission to air/lower stratosphere + upper troposphere | Mass | 1 | kg
Clofibrate | Elementary flows/Emission to air/high population density | Mass | 1 | kg
Clofibrate | Elementary flows/Emission to soil/industrial | Mass | 1 | kg
Clofibrate | Elementary flows/Emission to soil/agricultural | Mass | 1 | kg
Clofibrate | Elementary flows/Emission to soil/unspecified | Mass | 1 | kg
Clofibrate | Elementary flows/Emission to air/indoor | Mass | 1 | kg
Clofibrate | Elementary flows/Emission to air/low population density | Mass | 1 | kg
Clofibrate | Elementary flows/Emission to air/unspecified | Mass | 1 | kg
Clofibrate | Elementary flows/Emission to air/low population density, long-term | Mass | 1 | kg
Clofibrate | Elementary flows/Emission to water/ocean | Mass | 1 | kg
Clofibrate | Elementary flows/Emission to water/ground water, long-term | Mass | 1 | kg
Clofibrate | Elementary flows/Emission to water/river | Mass | 1 | kg
Clofibrate | Elementary flows/Emission to soil/forestry | Mass | 1 | kg
Clofibrate | Elementary flows/Emission to water/unspecified | Mass | 1 | kg
Clomazone | Elementary flows/Emission to air/lower stratosphere + upper troposphere | Mass | 1 | kg
Clomazone | Elementary flows/Emission to water/river, long-term | Mass | 1 | kg
Clomazone | Elementary flows/Emission to air/high population density | Mass | 1 | kg
Clomazone | Elementary flows/Emission to soil/industrial | Mass | 1 | kg
Clomazone | Elementary flows/Emission to water/lake | Mass | 1 | kg
Clomazone | Elementary flows/Emission to soil/agricultural | Mass | 1 | kg
Clomazone | Elementary flows/Emission to water/fresh water, long-term | Mass | 1 | kg
Clomazone | Elementary flows/Emission to soil/unspecified | Mass | 1 | kg
Clomazone | Elementary flows/Emission to air/indoor | Mass | 1 | kg
Clomazone | Elementary flows/Emission to air/low population density | Mass | 1 | kg
Clomazone | Elementary flows/Emission to air/unspecified | Mass | 1 | kg
Clomazone | Elementary flows/Emission to water/fresh water | Mass | 1 | kg
Clomazone | Elementary flows/Emission to water/fossil- | Mass | 1 | kg
Clomazone | Elementary flows/Emission to air/low population density, long-term | Mass | 1 | kg
Clomazone | Elementary flows/Emission to water/ocean | Mass | 1 | kg
Clomazone | Elementary flows/Emission to water/ground water, long-term | Mass | 1 | kg
Clomazone | Elementary flows/Emission to water/river | Mass | 1 | kg
Clomazone | Elementary flows/Emission to soil/forestry | Mass | 1 | kg
Clomazone | Elementary flows/Emission to water/unspecified | Mass | 1 | kg
Clomazone | Elementary flows/Emission to water/ground water | Mass | 1 | kg
Clopyralid | Elementary flows/Emission to air/lower stratosphere + upper troposphere | Mass | 1 | kg
Clopyralid | Elementary flows/Emission to water/river, long-term | Mass | 1 | kg
Clopyralid | Elementary flows/Emission to air/high population density | Mass | 1 | kg
Clopyralid | Elementary flows/Emission to soil/industrial | Mass | 1 | kg
Clopyralid | Elementary flows/Emission to water/lake | Mass | 1 | kg
Clopyralid | Elementary flows/Emission to soil/agricultural | Mass | 1 | kg
Clopyralid | Elementary flows/Emission to water/fresh water, long-term | Mass | 1 | kg
Clopyralid | Elementary flows/Emission to soil/unspecified | Mass | 1 | kg
Clopyralid | Elementary flows/Emission to air/indoor | Mass | 1 | kg
Clopyralid | Elementary flows/Emission to air/low population density | Mass | 1 | kg
Clopyralid | Elementary flows/Emission to air/unspecified | Mass | 1 | kg
Clopyralid | Elementary flows/Emission to water/fresh water | Mass | 1 | kg
Clopyralid | Elementary flows/Emission to water/fossil- | Mass | 1 | kg
Clopyralid | Elementary flows/Emission to air/low population density, long-term | Mass | 1 | kg
Clopyralid | Elementary flows/Emission to water/ocean | Mass | 1 | kg
Clopyralid | Elementary flows/Emission to water/ground water, long-term | Mass | 1 | kg
Clopyralid | Elementary flows/Emission to water/river | Mass | 1 | kg
Clopyralid | Elementary flows/Emission to soil/forestry | Mass | 1 | kg
Clopyralid | Elementary flows/Emission to water/unspecified | Mass | 1 | kg
Clopyralid | Elementary flows/Emission to water/ground water | Mass | 1 | kg
Clopyralid | Emissions to air/Unspecified | Mass | 1 | kg
Clopyralid | Emissions to water/groundwater | Mass | 1 | kg
Clopyralid | Emissions to water/river | Mass | 1 | kg
Clopyralid | Emissions to soil/forestry | Mass | 1 | kg
Clopyralid monoethanolamine salt | Elementary flows/Emission to soil/agricultural | Mass | 1 | kg
Cloquintocet-mexyl | Elementary flows/Emission to air/lower stratosphere + upper troposphere | Mass | 1 | kg
Cloquintocet-mexyl | Elementary flows/Emission to water/river, long-term | Mass | 1 | kg
Cloquintocet-mexyl | Elementary flows/Emission to air/high population density | Mass | 1 | kg
Cloquintocet-mexyl | Elementary flows/Emission to soil/industrial | Mass | 1 | kg
Cloquintocet-mexyl | Elementary flows/Emission to water/lake | Mass | 1 | kg
Cloquintocet-mexyl | Elementary flows/Emission to soil/agricultural | Mass | 1 | kg
Cloquintocet-mexyl | Elementary flows/Emission to water/fresh water, long-term | Mass | 1 | kg
Cloquintocet-mexyl | Elementary flows/Emission to soil/unspecified | Mass | 1 | kg
Cloquintocet-mexyl | Elementary flows/Emission to air/indoor | Mass | 1 | kg
Cloquintocet-mexyl | Elementary flows/Emission to air/low population density | Mass | 1 | kg
Cloquintocet-mexyl | Elementary flows/Emission to air/unspecified | Mass | 1 | kg
Cloquintocet-mexyl | Elementary flows/Emission to water/fresh water | Mass | 1 | kg
Cloquintocet-mexyl | Elementary flows/Emission to water/fossil- | Mass | 1 | kg
Cloquintocet-mexyl | Elementary flows/Emission to air/low population density, long-term | Mass | 1 | kg
Cloquintocet-mexyl | Elementary flows/Emission to water/ocean | Mass | 1 | kg
Cloquintocet-mexyl | Elementary flows/Emission to water/ground water, long-term | Mass | 1 | kg
Cloquintocet-mexyl | Elementary flows/Emission to water/river | Mass | 1 | kg
Cloquintocet-mexyl | Elementary flows/Emission to soil/forestry | Mass | 1 | kg
Cloquintocet-mexyl | Elementary flows/Emission to water/unspecified | Mass | 1 | kg
Cloquintocet-mexyl | Elementary flows/Emission to water/ground water | Mass | 1 | kg
Cloquintocet-mexyl | Emissions to air/Unspecified | Mass | 1 | kg
Cloquintocet-mexyl | Emissions to water/river | Mass | 1 | kg
Cloquintocet-mexyl | Emissions to water/groundwater | Mass | 1 | kg
Cloquintocet-mexyl | Emissions to soil/forestry | Mass | 1 | kg
Cloransulam-methyl | Elementary flows/Emission to soil/industrial | Mass | 1 | kg
Cloransulam-methyl | Elementary flows/Emission to soil/agricultural | Mass | 1 | kg
Cloransulam-methyl | Elementary flows/Emission to soil/unspecified | Mass | 1 | kg
Cloransulam-methyl | Elementary flows/Emission to air/low population density | Mass | 1 | kg
Cloransulam-methyl | Elementary flows/Emission to air/unspecified | Mass | 1 | kg
Cloransulam-methyl | Elementary flows/Emission to water/unspecified | Mass | 1 | kg
Closantel | Elementary flows/Emission to air/lower stratosphere + upper troposphere | Mass | 1 | kg
Closantel | Elementary flows/Emission to air/high population density | Mass | 1 | kg
Closantel | Elementary flows/Emission to soil/industrial | Mass | 1 | kg
Closantel | Elementary flows/Emission to soil/agricultural | Mass | 1 | kg
Closantel | Elementary flows/Emission to soil/unspecified | Mass | 1 | kg
Closantel | Elementary flows/Emission to air/indoor | Mass | 1 | kg
Closantel | Elementary flows/Emission to air/low population density | Mass | 1 | kg
Closantel | Elementary flows/Emission to air/unspecified | Mass | 1 | kg
Closantel | Elementary flows/Emission to air/low population density, long-term | Mass | 1 | kg
Closantel | Elementary flows/Emission to water/ocean | Mass | 1 | kg
Closantel | Elementary flows/Emission to water/ground water, long-term | Mass | 1 | kg
Closantel | Elementary flows/Emission to water/river | Mass | 1 | kg
Closantel | Elementary flows/Emission to soil/forestry | Mass | 1 | kg
Closantel | Elementary flows/Emission to water/unspecified | Mass | 1 | kg
Closantel | Emissions to soil/Unspecified | Mass | 1 | kg
Closantel | Emissions to soil/Unspecified | Mass | 1 | kg
Clothianidin | Elementary flows/Emission to soil/industrial | Mass | 1 | kg
Clothianidin | Elementary flows/Emission to soil/agricultural | Mass | 1 | kg
Clothianidin | Elementary flows/Emission to soil/unspecified | Mass | 1 | kg
Clothianidin | Elementary flows/Emission to soil/forestry | Mass | 1 | kg
Clothianidin | Emissions to water/groundwater | Mass | 1 | kg
Clothianidin | Emissions to water/river | Mass | 1 | kg
Clothianidin | Emissions to soil/Unspecified | Mass | 1 | kg
Cma | Elementary flows/Emission to air/lower stratosphere + upper troposphere | Mass | 1 | kg
Cma | Elementary flows/Emission to air/high population density | Mass | 1 | kg
Cma | Elementary flows/Emission to soil/industrial | Mass | 1 | kg
Cma | Elementary flows/Emission to soil/agricultural | Mass | 1 | kg
Cma | Elementary flows/Emission to soil/unspecified | Mass | 1 | kg
Cma | Elementary flows/Emission to air/indoor | Mass | 1 | kg
Cma | Elementary flows/Emission to air/low population density | Mass | 1 | kg
Cma | Elementary flows/Emission to air/unspecified | Mass | 1 | kg
Cma | Elementary flows/Emission to air/low population density, long-term | Mass | 1 | kg
Cma | Elementary flows/Emission to water/ocean | Mass | 1 | kg
Cma | Elementary flows/Emission to water/ground water, long-term | Mass | 1 | kg
Cma | Elementary flows/Emission to water/river | Mass | 1 | kg
Cma | Elementary flows/Emission to soil/forestry | Mass | 1 | kg
Cma | Elementary flows/Emission to water/unspecified | Mass | 1 | kg
Co(II) | Elementary flows/Emission to air/lower stratosphere + upper troposphere | Mass | 1 | kg
Co(II) | Elementary flows/Emission to air/high population density | Mass | 1 | kg
Co(II) | Elementary flows/Emission to soil/agricultural | Mass | 1 | kg
Co(II) | Elementary flows/Emission to soil/unspecified | Mass | 1 | kg
Co(II) | Elementary flows/Emission to air/indoor | Mass | 1 | kg
Co(II) | Elementary flows/Emission to air/low population density | Mass | 1 | kg
Co(II) | Elementary flows/Emission to air/unspecified | Mass | 1 | kg
Co(II) | Elementary flows/Emission to air/low population density, long-term | Mass | 1 | kg
Co(II) | Elementary flows/Emission to water/ocean | Mass | 1 | kg
Co(II) | Elementary flows/Emission to water/unspecified | Mass | 1 | kg
Coal ash | Elementary flows/Waste/ecopoints 97, CH | Mass | 1 | kg
Coal ash | Elementary flows/Waste/unspecified | Mass | 1 | kg
coal seam methane production and compression/AU U | Fuels/Coal seam gas | Energy | 1 | MJ
Coal tailings | Elementary flows/Waste/ecopoints 97, CH | Mass | 1 | kg
Coal tailings | Elementary flows/Waste/unspecified | Mass | 1 | kg
Coal, 18 MJ per kg | Elementary flows/Resource/unspecified | Mass | 1 | kg
Coal, 18 MJ per kg | Elementary flows/Resource/in ground | Mass | 1 | kg
Coal, 18.0 MJ per kg, in ground | Resources/in ground | Mass | 1 | kg
Coal, 26.4 MJ per kg | Elementary flows/Resource/unspecified | Mass | 1 | kg
Coal, 26.4 MJ per kg | Elementary flows/Resource/in ground | Mass | 1 | kg
Coal, 29.3 MJ per kg | Elementary flows/Resource/unspecified | Mass | 1 | kg
Coal, 29.3 MJ per kg | Elementary flows/Resource/in ground | Mass | 1 | kg
Coal, bituminous, 24.8 MJ per kg | Elementary flows/Resource/unspecified | Mass | 1 | kg
Coal, bituminous, 24.8 MJ per kg | Elementary flows/Resource/in ground | Mass | 1 | kg
Coal, brown | Elementary flows/Resource/unspecified | Net calorific value | 1 | MJ
Coal, brown | Elementary flows/Resource/unspecified | Mass | 1 | kg
Coal, brown | Elementary flows/Resource/in ground | Mass | 1 | kg
Coal, brown, 10 MJ per kg | Elementary flows/Resource/unspecified | Mass | 1 | kg
Coal, brown, 10 MJ per kg | Elementary flows/Resource/in ground | Mass | 1 | kg
Coal, brown, 10.0 MJ per kg, in ground | Resources/in ground | Mass | 1 | kg
Coal, brown, 10.0 MJ per kg, in ground | Resources/in ground | Mass | 1 | kg
Coal, brown, 8 MJ per kg | Elementary flows/Resource/unspecified | Mass | 1 | kg
Coal, brown, 8 MJ per kg | Elementary flows/Resource/in ground | Mass | 1 | kg
Coal, feedstock, 26.4 MJ per kg | Elementary flows/Resource/unspecified | Mass | 1 | kg
Coal, feedstock, 26.4 MJ per kg | Elementary flows/Resource/in ground | Mass | 1 | kg
Coal, hard, 30.7 MJ per kg | Elementary flows/Resource/unspecified | Mass | 1 | kg
Coal, hard, 30.7 MJ per kg | Elementary flows/Resource/in ground | Mass | 1 | kg
Coal, hard, unspecified | Elementary flows/Resource/unspecified | Mass | 1 | kg
Coal, hard, unspecified | Elementary flows/Resource/in ground | Mass | 1 | kg
Cobalt | Elementary flows/Resource/unspecified | Mass | 1 | kg
Cobalt | Elementary flows/Emission to air/lower stratosphere + upper troposphere | Mass | 1 | kg
Cobalt | Elementary flows/Emission to water/river, long-term | Mass | 1 | kg
Cobalt | Elementary flows/Emission to air/high population density | Mass | 1 | kg
Cobalt | Elementary flows/Emission to soil/industrial | Mass | 1 | kg
Cobalt | Elementary flows/Emission to water/lake | Mass | 1 | kg
Cobalt | Elementary flows/Emission to soil/agricultural | Mass | 1 | kg
Cobalt | Elementary flows/Emission to water/fresh water, long-term | Mass | 1 | kg
Cobalt | Elementary flows/Emission to soil/unspecified | Mass | 1 | kg
Cobalt | Elementary flows/Emission to air/low population density | Mass | 1 | kg
Cobalt | Elementary flows/Emission to air/unspecified | Mass | 1 | kg
Cobalt | Elementary flows/Emission to water/fresh water | Mass | 1 | kg
Cobalt | Elementary flows/Resource/in ground | Mass | 1 | kg
Cobalt | Elementary flows/Emission to water/fossil- | Mass | 1 | kg
Cobalt | Elementary flows/Emission to water/surface water | Mass | 1 | kg
Cobalt | Elementary flows/Emission to air/low population density, long-term | Mass | 1 | kg
Cobalt | Elementary flows/Emission to water/ocean | Mass | 1 | kg
Cobalt | Elementary flows/Emission to water/ground water, long-term | Mass | 1 | kg
Cobalt | Elementary flows/Emission to water/river | Mass | 1 | kg
Cobalt | Elementary flows/Emission to soil/forestry | Mass | 1 | kg
Cobalt | Elementary flows/Emission to water/unspecified | Mass | 1 | kg
Cobalt | Elementary flows/Emission to water/ground water | Mass | 1 | kg
Cobalt | Emissions to air/Unspecified | Mass | 1 | kg
Cobalt | Emissions to water/Unspecified | Mass | 1 | kg
Cobalt | Emissions to soil/Unspecified | Mass | 1 | kg
Cobalt compounds | Elementary flows/Emission to soil/industrial | Mass | 1 | kg
Cobalt compounds | Elementary flows/Emission to soil/agricultural | Mass | 1 | kg
Cobalt compounds | Elementary flows/Emission to soil/unspecified | Mass | 1 | kg
Cobalt compounds | Elementary flows/Emission to air/low population density | Mass | 1 | kg
Cobalt compounds | Elementary flows/Emission to air/unspecified | Mass | 1 | kg
Cobalt compounds | Elementary flows/Emission to water/ocean | Mass | 1 | kg
Cobalt compounds | Elementary flows/Emission to soil/forestry | Mass | 1 | kg
Cobalt compounds | Elementary flows/Emission to water/unspecified | Mass | 1 | kg
Cobalt, at plant/GLO U/AusSD U | Materials/fuels | Mass | 1 | kg
Cobalt, Co 5.0E-2%, in mixed ore | Elementary flows/Resource/unspecified | Mass | 1 | kg
Cobalt, Co 5.0E-2%, in mixed ore | Elementary flows/Resource/in ground | Mass | 1 | kg
Cobalt, resource correction | Elementary flows/Resource/unspecified | Mass | 1 | kg
Cobalt-57 | Elementary flows/Emission to air/lower stratosphere + upper troposphere | Radioactivity | 1 | kBq
Cobalt-57 | Elementary flows/Emission to water/river, long-term | Radioactivity | 1 | kBq
Cobalt-57 | Elementary flows/Emission to air/high population density | Radioactivity | 1 | kBq
Cobalt-57 | Elementary flows/Emission to water/lake | Radioactivity | 1 | kBq
Cobalt-57 | Elementary flows/Emission to air/low population density | Radioactivity | 1 | kBq
Cobalt-57 | Elementary flows/Emission to air/unspecified | Radioactivity | 1 | kBq
Cobalt-57 | Elementary flows/Emission to water/fresh water | Radioactivity | 1 | kBq
Cobalt-57 | Elementary flows/Emission to water/fossil- | Radioactivity | 1 | kBq
Cobalt-57 | Elementary flows/Emission to water/surface water | Radioactivity | 1 | kBq
Cobalt-57 | Elementary flows/Emission to air/low population density, long-term | Radioactivity | 1 | kBq
Cobalt-57 | Elementary flows/Emission to water/ocean | Radioactivity | 1 | kBq
Cobalt-57 | Elementary flows/Emission to water/ground water, long-term | Radioactivity | 1 | kBq
Cobalt-57 | Elementary flows/Emission to water/river | Radioactivity | 1 | kBq
Cobalt-57 | Elementary flows/Emission to water/unspecified | Radioactivity | 1 | kBq
Cobalt-57 | Elementary flows/Emission to water/ground water | Radioactivity | 1 | kBq
Cobalt-58 | Elementary flows/Emission to air/lower stratosphere + upper troposphere | Radioactivity | 1 | kBq
Cobalt-58 | Elementary flows/Emission to water/river, long-term | Radioactivity | 1 | kBq
Cobalt-58 | Elementary flows/Emission to air/high population density | Radioactivity | 1 | kBq
Cobalt-58 | Elementary flows/Emission to water/lake | Radioactivity | 1 | kBq
Cobalt-58 | Elementary flows/Emission to soil/agricultural | Radioactivity | 1 | kBq
Cobalt-58 | Elementary flows/Emission to water/fresh water, long-term | Radioactivity | 1 | kBq
Cobalt-58 | Elementary flows/Emission to soil/unspecified | Radioactivity | 1 | kBq
Cobalt-58 | Elementary flows/Emission to air/low population density | Radioactivity | 1 | kBq
Cobalt-58 | Elementary flows/Emission to air/unspecified | Radioactivity | 1 | kBq
Cobalt-58 | Elementary flows/Emission to water/fresh water | Radioactivity | 1 | kBq
Cobalt-58 | Elementary flows/Emission to water/fossil- | Radioactivity | 1 | kBq
Cobalt-58 | Elementary flows/Emission to water/surface water | Radioactivity | 1 | kBq
Cobalt-58 | Elementary flows/Emission to air/low population density, long-term | Radioactivity | 1 | kBq
Cobalt-58 | Elementary flows/Emission to water/ocean | Radioactivity | 1 | kBq
Cobalt-58 | Elementary flows/Emission to water/ground water, long-term | Radioactivity | 1 | kBq
Cobalt-58 | Elementary flows/Emission to water/river | Radioactivity | 1 | kBq
Cobalt-58 | Elementary flows/Emission to water/unspecified | Radioactivity | 1 | kBq
Cobalt-58 | Elementary flows/Emission to water/ground water | Radioactivity | 1 | kBq
Cobalt-60 | Elementary flows/Emission to air/lower stratosphere + upper troposphere | Radioactivity | 1 | kBq
Cobalt-60 | Elementary flows/Emission to water/river, long-term | Radioactivity | 1 | kBq
Cobalt-60 | Elementary flows/Emission to air/high population density | Radioactivity | 1 | kBq
Cobalt-60 | Elementary flows/Emission to water/lake | Radioactivity | 1 | kBq
Cobalt-60 | Elementary flows/Emission to soil/agricultural | Radioactivity | 1 | kBq
Cobalt-60 | Elementary flows/Emission to water/fresh water, long-term | Radioactivity | 1 | kBq
Cobalt-60 | Elementary flows/Emission to soil/unspecified | Radioactivity | 1 | kBq
Cobalt-60 | Elementary flows/Emission to air/low population density | Radioactivity | 1 | kBq
Cobalt-60 | Elementary flows/Emission to air/unspecified | Radioactivity | 1 | kBq
Cobalt-60 | Elementary flows/Emission to water/fresh water | Radioactivity | 1 | kBq
Cobalt-60 | Elementary flows/Emission to water/fossil- | Radioactivity | 1 | kBq
Cobalt-60 | Elementary flows/Emission to water/surface water | Radioactivity | 1 | kBq
Cobalt-60 | Elementary flows/Emission to air/low population density, long-term | Radioactivity | 1 | kBq
Cobalt-60 | Elementary flows/Emission to water/ocean | Radioactivity | 1 | kBq
Cobalt-60 | Elementary flows/Emission to water/ground water, long-term | Radioactivity | 1 | kBq
Cobalt-60 | Elementary flows/Emission to water/river | Radioactivity | 1 | kBq
Cobalt-60 | Elementary flows/Emission to water/unspecified | Radioactivity | 1 | kBq
Cobalt-60 | Elementary flows/Emission to water/ground water | Radioactivity | 1 | kBq
Coco amides | Elementary flows/Emission to soil/unspecified | Mass | 1 | kg
Coco amides | Elementary flows/Emission to air/unspecified | Mass | 1 | kg
Coco amides | Elementary flows/Emission to water/unspecified | Mass | 1 | kg
COD, Chemical Oxygen Demand | Elementary flows/Emission to water/river, long-term | Mass | 1 | kg
COD, Chemical Oxygen Demand | Elementary flows/Emission to water/lake | Mass | 1 | kg
COD, Chemical Oxygen Demand | Elementary flows/Emission to water/fresh water | Mass | 1 | kg
COD, Chemical Oxygen Demand | Elementary flows/Emission to water/fossil- | Mass | 1 | kg
COD, Chemical Oxygen Demand | Elementary flows/Emission to water/surface water | Mass | 1 | kg
COD, Chemical Oxygen Demand | Elementary flows/Emission to water/ocean | Mass | 1 | kg
COD, Chemical Oxygen Demand | Elementary flows/Emission to water/ground water, long-term | Mass | 1 | kg
COD, Chemical Oxygen Demand | Elementary flows/Emission to water/river | Mass | 1 | kg
COD, Chemical Oxygen Demand | Elementary flows/Emission to water/unspecified | Mass | 1 | kg
COD, Chemical Oxygen Demand | Elementary flows/Emission to water/ground water | Mass | 1 | kg
COD, Chemical Oxygen Demand | Emissions to water/ocean | Mass | 1 | kg
Codeine | Elementary flows/Emission to air/lower stratosphere + upper troposphere | Mass | 1 | kg
Codeine | Elementary flows/Emission to air/high population density | Mass | 1 | kg
Codeine | Elementary flows/Emission to soil/agricultural | Mass | 1 | kg
Codeine | Elementary flows/Emission to soil/unspecified | Mass | 1 | kg
Codeine | Elementary flows/Emission to air/indoor | Mass | 1 | kg
Codeine | Elementary flows/Emission to air/low population density | Mass | 1 | kg
Codeine | Elementary flows/Emission to air/unspecified | Mass | 1 | kg
Codeine | Elementary flows/Emission to air/low population density, long-term | Mass | 1 | kg
Codeine | Elementary flows/Emission to water/ocean | Mass | 1 | kg
Codeine | Elementary flows/Emission to water/unspecified | Mass | 1 | kg
Cogen unit 6400kWth, wood burning, building/CH/I U/AusSD U | Materials/fuels | Number of items | 1 | Item(s)
Cogen unit 6400kWth, wood burning, common components for heat+electricity/CH/I U/AusSD U | Materials/fuels | Number of items | 1 | Item(s)
Cogen unit 6400kWth, wood burning, components for electricity only/CH/I U/AusSD U | Materials/fuels | Number of items | 1 | Item(s)
Coke oven emissions, unspecified | Elementary flows/Emission to air/unspecified | Mass | 1 | kg
Colemanite | Elementary flows/Resource/unspecified | Mass | 1 | kg
Colemanite | Elementary flows/Resource/in ground | Mass | 1 | kg
Colemanite, resource correction | Elementary flows/Resource/unspecified | Mass | 1 | kg
collection and processing of aluminium scrap/AU U | Reprocessing materials | Mass | 1 | kg
collection and processing of steel scrap/AU U | Reprocessing materials | Mass | 1 | kg
combustion, bagasse, in mill, QLD/AU U | Incineration | Mass | 1 | kg
Compound LY171883 | Elementary flows/Emission to air/lower stratosphere + upper troposphere | Mass | 1 | kg
Compound LY171883 | Elementary flows/Emission to water/river, long-term | Mass | 1 | kg
Compound LY171883 | Elementary flows/Emission to air/high population density | Mass | 1 | kg
Compound LY171883 | Elementary flows/Emission to soil/industrial | Mass | 1 | kg
Compound LY171883 | Elementary flows/Emission to water/lake | Mass | 1 | kg
Compound LY171883 | Elementary flows/Emission to soil/agricultural | Mass | 1 | kg
Compound LY171883 | Elementary flows/Emission to soil/unspecified | Mass | 1 | kg
Compound LY171883 | Elementary flows/Emission to air/indoor | Mass | 1 | kg
Compound LY171883 | Elementary flows/Emission to air/low population density | Mass | 1 | kg
Compound LY171883 | Elementary flows/Emission to air/unspecified | Mass | 1 | kg
Compound LY171883 | Elementary flows/Emission to air/low population density, long-term | Mass | 1 | kg
Compound LY171883 | Elementary flows/Emission to water/ocean | Mass | 1 | kg
Compound LY171883 | Elementary flows/Emission to water/ground water, long-term | Mass | 1 | kg
Compound LY171883 | Elementary flows/Emission to water/river | Mass | 1 | kg
Compound LY171883 | Elementary flows/Emission to soil/forestry | Mass | 1 | kg
Compound LY171883 | Elementary flows/Emission to water/unspecified | Mass | 1 | kg
Compound LY171883 | Elementary flows/Emission to water/ground water | Mass | 1 | kg
concrete 20 MPa 30% fly ash, at batching plant/AU U | Construction/Concrete | Volume | 1 | m3
concrete 20 MPa 30% GGBFS, at batching plant/AU U | Construction/Concrete | Volume | 1 | m3
concrete 20 MPa, at batching plant/AU U | Construction/Concrete | Volume | 1 | m3
concrete 25 MPa 30% fly ash, at batching plant/AU U | Construction/Concrete | Volume | 1 | m3
concrete 25 MPa 30% GGBFS, at batching plant/AU U | Construction/Concrete | Volume | 1 | m3
concrete 25 MPa, at batching plant/AU U | Construction/Concrete | Volume | 1 | m3
concrete 32 MPa 30% fly ash, at batching plant/AU U | Construction/Concrete | Volume | 1 | m3
concrete 32 MPa 30% GGBFS, at batching plant/AU U | Construction/Concrete | Volume | 1 | m3
concrete 32 MPa, at batching plant/AU U | Construction/Concrete | Volume | 1 | m3
concrete 40 MPa 30% fly ash, at batching plant/AU U | Construction/Concrete | Volume | 1 | m3
concrete 40 MPa 30% GGBFS, at batching plant/AU U | Construction/Concrete | Volume | 1 | m3
concrete 40 MPa, at batching plant/AU U | Construction/Concrete | Volume | 1 | m3
concrete 50 MPa 30% fly ash, at batching plant/AU U | Construction/Concrete | Volume | 1 | m3
concrete 50 MPa 30% GGBFS, at batching plant/AU U | Construction/Concrete | Volume | 1 | m3
concrete 50 MPa, at batching plant/AU U | Construction/Concrete | Volume | 1 | m3
Concrete mixing plant/CH/I U/AusSD U | Materials/fuels | Number of items | 1 | Item(s)
concrete pipes, geopolymer, at plant/AU U | Construction/Concrete | Mass | 1 | kg
Concrete, normal, at plant/CH U/AusSD/Link U | Materials/fuels | Volume | 1 | m3
Construction waste | Elementary flows/Waste/ecopoints 97, CH | Mass | 1 | kg
Construction waste | Elementary flows/Waste/unspecified | Mass | 1 | kg
control of brigalow suckers, graslan aerial application/AU U | Agricultural | Area | 1 | m2
Conv. to integr. arable land | Elementary flows/Resource/land | Area | 1 | m2
Conveyor belt, at plant/RER/I U/AusSD U | Materials/fuels | Length | 1 | m
Cooling water | Elementary flows/Emission to water/ocean | Volume | 1 | m3
Cooling water | Elementary flows/Emission to water/unspecified | Volume | 1 | m3
Copper | Elementary flows/Resource/unspecified | Mass | 1 | kg
Copper | Elementary flows/Emission to air/lower stratosphere + upper troposphere | Mass | 1 | kg
Copper | Elementary flows/Emission to water/river, long-term | Mass | 1 | kg
Copper | Elementary flows/Emission to air/high population density | Mass | 1 | kg
Copper | Elementary flows/Emission to soil/industrial | Mass | 1 | kg
Copper | Elementary flows/Emission to water/lake | Mass | 1 | kg
Copper | Elementary flows/Emission to soil/agricultural | Mass | 1 | kg
Copper | Elementary flows/Emission to water/fresh water, long-term | Mass | 1 | kg
Copper | Elementary flows/Emission to soil/unspecified | Mass | 1 | kg
Copper | Elementary flows/Emission to air/indoor | Mass | 1 | kg
Copper | Elementary flows/Emission to air/low population density | Mass | 1 | kg
Copper | Elementary flows/Emission to air/unspecified | Mass | 1 | kg
Copper | Elementary flows/Emission to water/fresh water | Mass | 1 | kg
Copper | Elementary flows/Resource/in ground | Mass | 1 | kg
Copper | Elementary flows/Emission to water/fossil- | Mass | 1 | kg
Copper | Elementary flows/Emission to air/low population density, long-term | Mass | 1 | kg
Copper | Elementary flows/Emission to water/ocean | Mass | 1 | kg
Copper | Elementary flows/Emission to water/ground water, long-term | Mass | 1 | kg
Copper | Elementary flows/Emission to water/river | Mass | 1 | kg
Copper | Elementary flows/Emission to soil/forestry | Mass | 1 | kg
Copper | Elementary flows/Emission to water/unspecified | Mass | 1 | kg
Copper | Elementary flows/Emission to water/ground water | Mass | 1 | kg
Copper | Emissions to air/Unspecified | Mass | 1 | kg
Copper | Emissions to water/Unspecified | Mass | 1 | kg
Copper | Emissions to soil/Unspecified | Mass | 1 | kg
Copper (+II) | Elementary flows/Emission to air/high population density | Mass | 1 | kg
Copper (+II) | Elementary flows/Emission to soil/industrial | Mass | 1 | kg
Copper (+II) | Elementary flows/Emission to water/lake | Mass | 1 | kg
Copper (+II) | Elementary flows/Emission to soil/agricultural | Mass | 1 | kg
Copper (+II) | Elementary flows/Emission to water/fresh water, long-term | Mass | 1 | kg
Copper (+II) | Elementary flows/Emission to air/low population density | Mass | 1 | kg
Copper (+II) | Elementary flows/Emission to air/unspecified | Mass | 1 | kg
Copper (+II) | Elementary flows/Emission to water/fresh water | Mass | 1 | kg
Copper (+II) | Elementary flows/Emission to water/ocean | Mass | 1 | kg
Copper (+II) | Elementary flows/Emission to water/river | Mass | 1 | kg
Copper (+II) | Elementary flows/Emission to soil/forestry | Mass | 1 | kg
Copper (+II) | Elementary flows/Emission to water/unspecified | Mass | 1 | kg
Copper (+II) | Elementary flows/Emission to water/ground water | Mass | 1 | kg
Copper absorbent waste | Elementary flows/Waste/ecopoints 97, CH | Mass | 1 | kg
Copper absorbent waste | Elementary flows/Waste/unspecified | Mass | 1 | kg
Copper ammonium complex | Elementary flows/Emission to soil/agricultural | Mass | 1 | kg
Copper ammonium complex | Elementary flows/Emission to air/unspecified | Mass | 1 | kg
Copper ammonium complex | Elementary flows/Emission to water/unspecified | Mass | 1 | kg
Copper chloride oxide, hydrate | Elementary flows/Emission to soil/agricultural | Mass | 1 | kg
Copper chloride oxide, hydrate | Elementary flows/Emission to air/unspecified | Mass | 1 | kg
Copper chloride oxide, hydrate | Elementary flows/Emission to water/unspecified | Mass | 1 | kg
Copper compounds | Elementary flows/Emission to air/lower stratosphere + upper troposphere | Mass | 1 | kg
Copper compounds | Elementary flows/Emission to water/river, long-term | Mass | 1 | kg
Copper compounds | Elementary flows/Emission to air/high population density | Mass | 1 | kg
Copper compounds | Elementary flows/Emission to soil/industrial | Mass | 1 | kg
Copper compounds | Elementary flows/Emission to water/lake | Mass | 1 | kg
Copper compounds | Elementary flows/Emission to soil/agricultural | Mass | 1 | kg
Copper compounds | Elementary flows/Emission to soil/unspecified | Mass | 1 | kg
Copper compounds | Elementary flows/Emission to air/low population density | Mass | 1 | kg
Copper compounds | Elementary flows/Emission to air/unspecified | Mass | 1 | kg
Copper compounds | Elementary flows/Emission to water/fresh water | Mass | 1 | kg
Copper compounds | Elementary flows/Emission to water/fossil- | Mass | 1 | kg
Copper compounds | Elementary flows/Emission to air/low population density, long-term | Mass | 1 | kg
Copper compounds | Elementary flows/Emission to water/ocean | Mass | 1 | kg
Copper compounds | Elementary flows/Emission to water/ground water, long-term | Mass | 1 | kg
Copper compounds | Elementary flows/Emission to water/river | Mass | 1 | kg
Copper compounds | Elementary flows/Emission to soil/forestry | Mass | 1 | kg
Copper compounds | Elementary flows/Emission to water/unspecified | Mass | 1 | kg
Copper compounds | Elementary flows/Emission to water/ground water | Mass | 1 | kg
Copper compounds | Emissions to air/low. pop. | Mass | 1 | kg
Copper hydroxide | Emissions to air/low. pop. | Mass | 1 | kg
Copper hydroxide | Emissions to water/groundwater | Mass | 1 | kg
Copper hydroxide | Emissions to water/river | Mass | 1 | kg
Copper ore | Elementary flows/Resource/unspecified | Mass | 1 | kg
Copper ore | Elementary flows/Resource/in ground | Mass | 1 | kg
Copper ore (1.2%) | Elementary flows/Resource/unspecified | Mass | 1 | kg
Copper ore (1.2%) | Elementary flows/Resource/in ground | Mass | 1 | kg
Copper ore, 0.14% | Elementary flows/Resource/in ground | Mass | 1 | kg
Copper ore, 4% | Elementary flows/Resource/in ground | Mass | 1 | kg
Copper ore, sulfidic | Elementary flows/Resource/in ground | Mass | 1 | kg
Copper oxide | Elementary flows/Emission to soil/industrial | Mass | 1 | kg
Copper oxide | Elementary flows/Emission to soil/agricultural | Mass | 1 | kg
Copper oxide | Elementary flows/Emission to soil/unspecified | Mass | 1 | kg
Copper oxide | Elementary flows/Emission to air/unspecified | Mass | 1 | kg
Copper oxide | Elementary flows/Emission to soil/forestry | Mass | 1 | kg
Copper oxide | Elementary flows/Emission to water/unspecified | Mass | 1 | kg
Copper oxide, at plant/RER U/AusSD U | Materials/fuels | Mass | 1 | kg
Copper oxychloride | Elementary flows/Emission to soil/industrial | Mass | 1 | kg
Copper oxychloride | Elementary flows/Emission to soil/agricultural | Mass | 1 | kg
Copper oxychloride | Elementary flows/Emission to soil/unspecified | Mass | 1 | kg
Copper oxychloride | Elementary flows/Emission to air/unspecified | Mass | 1 | kg
Copper oxychloride | Elementary flows/Emission to soil/forestry | Mass | 1 | kg
Copper oxychloride | Elementary flows/Emission to water/unspecified | Mass | 1 | kg
Copper oxychloride sulfate | Elementary flows/Emission to soil/agricultural | Mass | 1 | kg
Copper oxychloride sulfate | Elementary flows/Emission to air/unspecified | Mass | 1 | kg
Copper oxychloride sulfate | Elementary flows/Emission to water/unspecified | Mass | 1 | kg
Copper resinate | Elementary flows/Emission to soil/agricultural | Mass | 1 | kg
Copper resinate | Elementary flows/Emission to air/unspecified | Mass | 1 | kg
Copper resinate | Elementary flows/Emission to water/unspecified | Mass | 1 | kg
Copper sulfate | Elementary flows/Emission to soil/industrial | Mass | 1 | kg
Copper sulfate | Elementary flows/Emission to soil/agricultural | Mass | 1 | kg
Copper sulfate | Elementary flows/Emission to soil/unspecified | Mass | 1 | kg
Copper sulfate | Elementary flows/Emission to air/unspecified | Mass | 1 | kg
Copper sulfate | Elementary flows/Emission to soil/forestry | Mass | 1 | kg
Copper sulfate | Elementary flows/Emission to water/unspecified | Mass | 1 | kg
Copper sulfate, tri-basic | Elementary flows/Emission to soil/agricultural | Mass | 1 | kg
Copper sulfate, tri-basic | Elementary flows/Emission to air/unspecified | Mass | 1 | kg
Copper sulfate, tri-basic | Elementary flows/Emission to water/unspecified | Mass | 1 | kg
Copper waste | Elementary flows/Waste/ecopoints 97, CH | Mass | 1 | kg
Copper waste | Elementary flows/Waste/unspecified | Mass | 1 | kg
Copper, 0.52% in sulfide, Cu 0.27% and Mo 8.2E-3% in crude ore | Elementary flows/Resource/unspecified | Mass | 1 | kg
Copper, 0.52% in sulfide, Cu 0.27% and Mo 8.2E-3% in crude ore | Elementary flows/Resource/in ground | Mass | 1 | kg
Copper, 0.59% in sulfide, Cu 0.22% and Mo 8.2E-3% in crude ore | Elementary flows/Resource/unspecified | Mass | 1 | kg
Copper, 0.59% in sulfide, Cu 0.22% and Mo 8.2E-3% in crude ore | Elementary flows/Resource/in ground | Mass | 1 | kg
Copper, 0.97% in sulfide, Cu 0.36% and Mo 4.1E-2% in crude ore | Elementary flows/Resource/unspecified | Mass | 1 | kg
Copper, 0.97% in sulfide, Cu 0.36% and Mo 4.1E-2% in crude ore | Elementary flows/Resource/in ground | Mass | 1 | kg
Copper, 0.99% in sulfide, Cu 0.36% and Mo 8.2E-3% in crude ore | Elementary flows/Resource/unspecified | Mass | 1 | kg
Copper, 0.99% in sulfide, Cu 0.36% and Mo 8.2E-3% in crude ore | Elementary flows/Resource/in ground | Mass | 1 | kg
Copper, 1.13% in sulfide, Cu 0.76% and Ni 0.76% in crude ore | Elementary flows/Resource/unspecified | Mass | 1 | kg
Copper, 1.13% in sulfide, Cu 0.76% and Ni 0.76% in crude ore | Elementary flows/Resource/in ground | Mass | 1 | kg
Copper, 1.18% in sulfide, Cu 0.39% and Mo 8.2E-3% in crude ore | Elementary flows/Resource/unspecified | Mass | 1 | kg
Copper, 1.18% in sulfide, Cu 0.39% and Mo 8.2E-3% in crude ore | Elementary flows/Resource/in ground | Mass | 1 | kg
Copper, 1.42% in sulfide, Cu 0.81% and Mo 8.2E-3% in crude ore | Elementary flows/Resource/unspecified | Mass | 1 | kg
Copper, 1.42% in sulfide, Cu 0.81% and Mo 8.2E-3% in crude ore | Elementary flows/Resource/in ground | Mass | 1 | kg
Copper, 2.19% in sulfide, Cu 1.83% and Mo 8.2E-3% in crude ore | Elementary flows/Resource/unspecified | Mass | 1 | kg
Copper, 2.19% in sulfide, Cu 1.83% and Mo 8.2E-3% in crude ore | Elementary flows/Resource/in ground | Mass | 1 | kg
Copper, at regional storage/RER U/AusSD U | Materials/fuels | Mass | 1 | kg
Copper, Cu 0.2%, in mixed ore | Elementary flows/Resource/unspecified | Mass | 1 | kg
Copper, Cu 0.2%, in mixed ore | Elementary flows/Resource/land | Mass | 1 | kg
Copper, Cu 0.2%, in mixed ore | Elementary flows/Resource/biotic | Mass | 1 | kg
Copper, Cu 0.2%, in mixed ore | Elementary flows/Resource/in ground | Mass | 1 | kg
Copper, Cu 0.38%, Au 9.7E-4%, Ag 9.7E-4%, Zn 0.63%, Pb 0.014%, in ore | Elementary flows/Resource/unspecified | Mass | 1 | kg
Copper, Cu 0.38%, Au 9.7E-4%, Ag 9.7E-4%, Zn 0.63%, Pb 0.014%, in ore | Elementary flows/Resource/in ground | Mass | 1 | kg
Copper, Cu 3.2E+0%, Pt 2.5E-4%, Pd 7.3E-4%, Rh 2.0E-5%, Ni 2.3E+0% in ore | Elementary flows/Resource/unspecified | Mass | 1 | kg
Copper, Cu 3.2E+0%, Pt 2.5E-4%, Pd 7.3E-4%, Rh 2.0E-5%, Ni 2.3E+0% in ore | Elementary flows/Resource/in ground | Mass | 1 | kg
Copper, Cu 5.2E-2%, Pt 4.8E-4%, Pd 2.0E-4%, Rh 2.4E-5%, Ni 3.7E-2% in ore | Elementary flows/Resource/unspecified | Mass | 1 | kg
Copper, Cu 5.2E-2%, Pt 4.8E-4%, Pd 2.0E-4%, Rh 2.4E-5%, Ni 3.7E-2% in ore | Elementary flows/Resource/in ground | Mass | 1 | kg
Copper, Cu 6.8E-1%, in mixed ore | Elementary flows/Resource/unspecified | Mass | 1 | kg
Copper, Cu 6.8E-1%, in mixed ore | Elementary flows/Resource/in ground | Mass | 1 | kg
Copper, Gold, Ore (1.07% Cu, 0.54 g/t Au) | Elementary flows/Resource/in ground | Mass | 1 | kg
Copper, Gold, Silver, ore (0.51% Cu, 0.6 g/t Au, 1.5 g/t Ag) | Elementary flows/Resource/in ground | Mass | 1 | kg
Copper, Gold, Silver, ore (1.0% Cu, 0.4 g/t Au, 66 g/t Ag) | Elementary flows/Resource/in ground | Mass | 1 | kg
Copper, Gold, Silver, ore (1.1% Cu, 0.01 g/t Au, 2.86 g/t Ag) | Elementary flows/Resource/in ground | Mass | 1 | kg
Copper, Gold, Silver, ore (1.13% Cu, 1.05 g/t Au, 3.72 g/t Ag) | Elementary flows/Resource/in ground | Mass | 1 | kg
Copper, Gold, Silver, ore (1.16% Cu, 0.002 g/t Au, 1.06 g/t Ag) | Elementary flows/Resource/in ground | Mass | 1 | kg
Copper, Gold, Silver, ore (1.7% Cu, 0.7 g/t Au, 3.5 g/t Ag) | Elementary flows/Resource/in ground | Mass | 1 | kg
Copper, ion | Elementary flows/Emission to water/river, long-term | Mass | 1 | kg
Copper, ion | Elementary flows/Emission to water/lake | Mass | 1 | kg
Copper, ion | Elementary flows/Emission to water/fossil- | Mass | 1 | kg
Copper, ion | Elementary flows/Emission to water/surface water | Mass | 1 | kg
Copper, ion | Elementary flows/Emission to water/ocean | Mass | 1 | kg
Copper, ion | Elementary flows/Emission to water/ground water, long-term | Mass | 1 | kg
Copper, ion | Elementary flows/Emission to water/river | Mass | 1 | kg
Copper, ion | Elementary flows/Emission to water/unspecified | Mass | 1 | kg
Copper, ion | Elementary flows/Emission to water/ground water | Mass | 1 | kg
Copper, ions, unspecified | Elementary flows/Emission to soil/industrial | Mass | 1 | kg
Copper, ions, unspecified | Elementary flows/Emission to water/ocean | Mass | 1 | kg
Copper, resource correction | Elementary flows/Resource/unspecified | Mass | 1 | kg
Copper, Silver, ore (3.3% Cu, 5.5 g/t Ag) | Elementary flows/Resource/in ground | Mass | 1 | kg
Copper-Molybdenum-Gold-Silver ore (1.13% CU, 0.02% Mo, 0.01 g/t Au, 2.8 Ag) | Elementary flows/Resource/in ground | Mass | 1 | kg
Copra feed | Non material emissions/Unspecified | Mass | 1 | kg
Correction flow for delayed emission of biogenic carbon dioxide | Elementary flows/Emission to air/lower stratosphere + upper troposphere | Mass*time | 1 | kg*a
Correction flow for delayed emission of biogenic carbon dioxide | Elementary flows/Emission to air/high population density | Mass*time | 1 | kg*a
Correction flow for delayed emission of biogenic carbon dioxide | Elementary flows/Emission to air/indoor | Mass*time | 1 | kg*a
Correction flow for delayed emission of biogenic carbon dioxide | Elementary flows/Emission to air/low population density | Mass*time | 1 | kg*a
Correction flow for delayed emission of biogenic carbon dioxide | Elementary flows/Emission to air/unspecified | Mass*time | 1 | kg*a
Correction flow for delayed emission of biogenic carbon dioxide | Elementary flows/Emission to air/low population density, long-term | Mass*time | 1 | kg*a
Correction flow for delayed emission of biogenic methane | Elementary flows/Emission to air/lower stratosphere + upper troposphere | Mass*time | 1 | kg*a
Correction flow for delayed emission of biogenic methane | Elementary flows/Emission to air/high population density | Mass*time | 1 | kg*a
Correction flow for delayed emission of biogenic methane | Elementary flows/Emission to air/indoor | Mass*time | 1 | kg*a
Correction flow for delayed emission of biogenic methane | Elementary flows/Emission to air/low population density | Mass*time | 1 | kg*a
Correction flow for delayed emission of biogenic methane | Elementary flows/Emission to air/unspecified | Mass*time | 1 | kg*a
Correction flow for delayed emission of biogenic methane | Elementary flows/Emission to air/low population density, long-term | Mass*time | 1 | kg*a
Correction flow for delayed emission of fossil carbon dioxide | Elementary flows/Emission to air/lower stratosphere + upper troposphere | Mass*time | 1 | kg*a
Correction flow for delayed emission of fossil carbon dioxide | Elementary flows/Emission to air/high population density | Mass*time | 1 | kg*a
Correction flow for delayed emission of fossil carbon dioxide | Elementary flows/Emission to air/indoor | Mass*time | 1 | kg*a
Correction flow for delayed emission of fossil carbon dioxide | Elementary flows/Emission to air/low population density | Mass*time | 1 | kg*a
Correction flow for delayed emission of fossil carbon dioxide | Elementary flows/Emission to air/unspecified | Mass*time | 1 | kg*a
Correction flow for delayed emission of fossil carbon dioxide | Elementary flows/Emission to air/low population density, long-term | Mass*time | 1 | kg*a
Correction flow for delayed emission of fossil methane | Elementary flows/Emission to air/lower stratosphere + upper troposphere | Mass*time | 1 | kg*a
Correction flow for delayed emission of fossil methane | Elementary flows/Emission to air/high population density | Mass*time | 1 | kg*a
Correction flow for delayed emission of fossil methane | Elementary flows/Emission to air/indoor | Mass*time | 1 | kg*a
Correction flow for delayed emission of fossil methane | Elementary flows/Emission to air/low population density | Mass*time | 1 | kg*a
Correction flow for delayed emission of fossil methane | Elementary flows/Emission to air/unspecified | Mass*time | 1 | kg*a
Correction flow for delayed emission of fossil methane | Elementary flows/Emission to air/low population density, long-term | Mass*time | 1 | kg*a
Correction flow for delayed emission of nitrous oxide | Elementary flows/Emission to air/lower stratosphere + upper troposphere | Mass*time | 1 | kg*a
Correction flow for delayed emission of nitrous oxide | Elementary flows/Emission to air/high population density | Mass*time | 1 | kg*a
Correction flow for delayed emission of nitrous oxide | Elementary flows/Emission to air/indoor | Mass*time | 1 | kg*a
Correction flow for delayed emission of nitrous oxide | Elementary flows/Emission to air/low population density | Mass*time | 1 | kg*a
Correction flow for delayed emission of nitrous oxide | Elementary flows/Emission to air/unspecified | Mass*time | 1 | kg*a
Correction flow for delayed emission of nitrous oxide | Elementary flows/Emission to air/low population density, long-term | Mass*time | 1 | kg*a
Correction flow for delayed emission of sulphur hexafluoride | Elementary flows/Emission to air/lower stratosphere + upper troposphere | Mass*time | 1 | kg*a
Correction flow for delayed emission of sulphur hexafluoride | Elementary flows/Emission to air/high population density | Mass*time | 1 | kg*a
Correction flow for delayed emission of sulphur hexafluoride | Elementary flows/Emission to air/indoor | Mass*time | 1 | kg*a
Correction flow for delayed emission of sulphur hexafluoride | Elementary flows/Emission to air/low population density | Mass*time | 1 | kg*a
Correction flow for delayed emission of sulphur hexafluoride | Elementary flows/Emission to air/unspecified | Mass*time | 1 | kg*a
Correction flow for delayed emission of sulphur hexafluoride | Elementary flows/Emission to air/low population density, long-term | Mass*time | 1 | kg*a
Corrugated board base paper, kraftliner, at plant/RER U/AusSD U | Materials/fuels | Mass | 1 | kg
cotton, ginning/AU U | Agricultural | Mass | 1 | kg
cotton, lint, at gin/AU U | Textiles | Mass | 1 | kg
cotton, seed cotton, Australia, at farm/AU U | Agricultural/Plant production | Mass | 1 | kg
cotton, seed cotton, dryland, central zone, at farm/AU U | Agricultural/Plant production/Australian regional | Mass | 1 | kg
cotton, seed cotton, irrigated, central zone, at farm/AU U | Agricultural/Plant production/Australian regional | Mass | 1 | kg
cotton, seed cotton, irrigated, northern zone, at farm/AU U | Agricultural/Plant production/Australian regional | Mass | 1 | kg
cotton, seed cotton, irrigated, southern zone, at farm/AU U | Agricultural/Plant production/Australian regional | Mass | 1 | kg
cotton, seed, at gin/AU U | Agricultural/Animal production/Animal foods | Mass | 1 | kg
Cottonseed feed | Non material emissions/Unspecified | Mass | 1 | kg
cottonseed hulls, at mill/AU U | Agricultural/Animal production/Animal foods | Mass | 1 | kg
cottonseed linters, at mill/AU U | Textiles | Mass | 1 | kg
cottonseed meal, at oil mill/AU U | Agricultural/Plant oils/Byproducts | Mass | 1 | kg
cottonseed oil production, at oil mill/AU U | Agricultural/Plant oils/Production unallocated | Mass | 1 | kg
cottonseed oil, at oil mill/AU U | Agricultural/Food | Mass | 1 | kg
Coumachlor | Elementary flows/Emission to air/lower stratosphere + upper troposphere | Mass | 1 | kg
Coumachlor | Elementary flows/Emission to air/high population density | Mass | 1 | kg
Coumachlor | Elementary flows/Emission to soil/industrial | Mass | 1 | kg
Coumachlor | Elementary flows/Emission to soil/agricultural | Mass | 1 | kg
COUMACHLOR | Elementary flows/Emission to soil/unspecified | Mass | 1 | kg
Coumachlor | Elementary flows/Emission to air/indoor | Mass | 1 | kg
Coumachlor | Elementary flows/Emission to air/low population density | Mass | 1 | kg
Coumachlor | Elementary flows/Emission to air/unspecified | Mass | 1 | kg
Coumachlor | Elementary flows/Emission to air/low population density, long-term | Mass | 1 | kg
Coumachlor | Elementary flows/Emission to water/ocean | Mass | 1 | kg
Coumachlor | Elementary flows/Emission to water/ground water, long-term | Mass | 1 | kg
Coumachlor | Elementary flows/Emission to water/river | Mass | 1 | kg
Coumachlor | Elementary flows/Emission to soil/forestry | Mass | 1 | kg
Coumachlor | Elementary flows/Emission to water/unspecified | Mass | 1 | kg
Coumafos | Elementary flows/Emission to air/lower stratosphere + upper troposphere | Mass | 1 | kg
Coumafos | Elementary flows/Emission to water/river, long-term | Mass | 1 | kg
Coumafos | Elementary flows/Emission to air/high population density | Mass | 1 | kg
Coumafos | Elementary flows/Emission to soil/industrial | Mass | 1 | kg
Coumafos | Elementary flows/Emission to water/lake | Mass | 1 | kg
Coumafos | Elementary flows/Emission to soil/agricultural | Mass | 1 | kg
Coumafos | Elementary flows/Emission to soil/unspecified | Mass | 1 | kg
Coumafos | Elementary flows/Emission to air/indoor | Mass | 1 | kg
Coumafos | Elementary flows/Emission to air/low population density | Mass | 1 | kg
Coumafos | Elementary flows/Emission to air/unspecified | Mass | 1 | kg
Coumafos | Elementary flows/Emission to air/low population density, long-term | Mass | 1 | kg
Coumafos | Elementary flows/Emission to water/ocean | Mass | 1 | kg
Coumafos | Elementary flows/Emission to water/ground water, long-term | Mass | 1 | kg
Coumafos | Elementary flows/Emission to water/river | Mass | 1 | kg
Coumafos | Elementary flows/Emission to soil/forestry | Mass | 1 | kg
Coumafos | Elementary flows/Emission to water/unspecified | Mass | 1 | kg
Coumafos | Elementary flows/Emission to water/ground water | Mass | 1 | kg
Coumarin | Elementary flows/Emission to air/lower stratosphere + upper troposphere | Mass | 1 | kg
Coumarin | Elementary flows/Emission to water/river, long-term | Mass | 1 | kg
Coumarin | Elementary flows/Emission to air/high population density | Mass | 1 | kg
Coumarin | Elementary flows/Emission to soil/industrial | Mass | 1 | kg
Coumarin | Elementary flows/Emission to water/lake | Mass | 1 | kg
Coumarin | Elementary flows/Emission to soil/agricultural | Mass | 1 | kg
COUMARIN | Elementary flows/Emission to soil/unspecified | Mass | 1 | kg
Coumarin | Elementary flows/Emission to air/indoor | Mass | 1 | kg
Coumarin | Elementary flows/Emission to air/low population density | Mass | 1 | kg
Coumarin | Elementary flows/Emission to air/unspecified | Mass | 1 | kg
Coumarin | Elementary flows/Emission to air/low population density, long-term | Mass | 1 | kg
Coumarin | Elementary flows/Emission to water/ocean | Mass | 1 | kg
Coumarin | Elementary flows/Emission to water/ground water, long-term | Mass | 1 | kg
Coumarin | Elementary flows/Emission to water/river | Mass | 1 | kg
Coumarin | Elementary flows/Emission to soil/forestry | Mass | 1 | kg
Coumarin | Elementary flows/Emission to water/unspecified | Mass | 1 | kg
Coumarin | Elementary flows/Emission to water/ground water | Mass | 1 | kg
Creosol | Elementary flows/Emission to air/lower stratosphere + upper troposphere | Mass | 1 | kg
Creosol | Elementary flows/Emission to water/river, long-term | Mass | 1 | kg
Creosol | Elementary flows/Emission to air/high population density | Mass | 1 | kg
Creosol | Elementary flows/Emission to soil/industrial | Mass | 1 | kg
Creosol | Elementary flows/Emission to water/lake | Mass | 1 | kg
Creosol | Elementary flows/Emission to soil/agricultural | Mass | 1 | kg
Creosol | Elementary flows/Emission to water/fresh water, long-term | Mass | 1 | kg
Creosol | Elementary flows/Emission to soil/unspecified | Mass | 1 | kg
Creosol | Elementary flows/Emission to air/low population density | Mass | 1 | kg
Creosol | Elementary flows/Emission to air/unspecified | Mass | 1 | kg
Creosol | Elementary flows/Emission to water/fresh water | Mass | 1 | kg
Creosol | Elementary flows/Emission to water/fossil- | Mass | 1 | kg
Creosol | Elementary flows/Emission to air/low population density, long-term | Mass | 1 | kg
Creosol | Elementary flows/Emission to water/ocean | Mass | 1 | kg
Creosol | Elementary flows/Emission to water/ground water, long-term | Mass | 1 | kg
Creosol | Elementary flows/Emission to water/river | Mass | 1 | kg
Creosol | Elementary flows/Emission to soil/forestry | Mass | 1 | kg
Creosol | Elementary flows/Emission to water/unspecified | Mass | 1 | kg
Creosol | Elementary flows/Emission to water/ground water | Mass | 1 | kg
Creosote | Elementary flows/Emission to air/high population density | Mass | 1 | kg
Creosote | Elementary flows/Emission to soil/industrial | Mass | 1 | kg
Creosote | Elementary flows/Emission to soil/unspecified | Mass | 1 | kg
Creosote | Elementary flows/Emission to air/low population density | Mass | 1 | kg
Creosote | Elementary flows/Emission to air/unspecified | Mass | 1 | kg
Creosote | Elementary flows/Emission to water/unspecified | Mass | 1 | kg
Creosote, wood | Elementary flows/Emission to soil/industrial | Mass | 1 | kg
Creosote, wood | Elementary flows/Emission to air/unspecified | Mass | 1 | kg
Cresol | Elementary flows/Emission to air/lower stratosphere + upper troposphere | Mass | 1 | kg
Cresol | Elementary flows/Emission to water/river, long-term | Mass | 1 | kg
Cresol | Elementary flows/Emission to air/high population density | Mass | 1 | kg
Cresol | Elementary flows/Emission to soil/industrial | Mass | 1 | kg
Cresol | Elementary flows/Emission to water/lake | Mass | 1 | kg
Cresol | Elementary flows/Emission to soil/agricultural | Mass | 1 | kg
Cresol | Elementary flows/Emission to water/fresh water, long-term | Mass | 1 | kg
Cresol | Elementary flows/Emission to soil/unspecified | Mass | 1 | kg
Cresol | Elementary flows/Emission to air/indoor | Mass | 1 | kg
Cresol | Elementary flows/Emission to air/low population density | Mass | 1 | kg
Cresol | Elementary flows/Emission to air/unspecified | Mass | 1 | kg
Cresol | Elementary flows/Emission to water/fresh water | Mass | 1 | kg
Cresol | Elementary flows/Emission to water/fossil- | Mass | 1 | kg
Cresol | Elementary flows/Emission to air/low population density, long-term | Mass | 1 | kg
Cresol | Elementary flows/Emission to water/ocean | Mass | 1 | kg
Cresol | Elementary flows/Emission to water/ground water, long-term | Mass | 1 | kg
Cresol | Elementary flows/Emission to water/river | Mass | 1 | kg
Cresol | Elementary flows/Emission to soil/forestry | Mass | 1 | kg
Cresol | Elementary flows/Emission to water/unspecified | Mass | 1 | kg
Cresol | Elementary flows/Emission to water/ground water | Mass | 1 | kg
Cresol, o- | Elementary flows/Emission to air/lower stratosphere + upper troposphere | Mass | 1 | kg
Cresol, o- | Elementary flows/Emission to water/river, long-term | Mass | 1 | kg
Cresol, o- | Elementary flows/Emission to air/high population density | Mass | 1 | kg
Cresol, o- | Elementary flows/Emission to soil/industrial | Mass | 1 | kg
Cresol, o- | Elementary flows/Emission to water/lake | Mass | 1 | kg
Cresol, o- | Elementary flows/Emission to soil/agricultural | Mass | 1 | kg
Cresol, o- | Elementary flows/Emission to water/fresh water, long-term | Mass | 1 | kg
Cresol, o- | Elementary flows/Emission to soil/unspecified | Mass | 1 | kg
Cresol, o- | Elementary flows/Emission to air/low population density | Mass | 1 | kg
Cresol, o- | Elementary flows/Emission to air/unspecified | Mass | 1 | kg
Cresol, o- | Elementary flows/Emission to water/fresh water | Mass | 1 | kg
Cresol, o- | Elementary flows/Emission to water/fossil- | Mass | 1 | kg
Cresol, o- | Elementary flows/Emission to air/low population density, long-term | Mass | 1 | kg
Cresol, o- | Elementary flows/Emission to water/ocean | Mass | 1 | kg
Cresol, o- | Elementary flows/Emission to water/ground water, long-term | Mass | 1 | kg
Cresol, o- | Elementary flows/Emission to water/river | Mass | 1 | kg
Cresol, o- | Elementary flows/Emission to soil/forestry | Mass | 1 | kg
Cresol, o- | Elementary flows/Emission to water/unspecified | Mass | 1 | kg
Cresol, o- | Elementary flows/Emission to water/ground water | Mass | 1 | kg
Cresol, p- | Elementary flows/Emission to air/lower stratosphere + upper troposphere | Mass | 1 | kg
Cresol, p- | Elementary flows/Emission to water/river, long-term | Mass | 1 | kg
Cresol, p- | Elementary flows/Emission to air/high population density | Mass | 1 | kg
Cresol, p- | Elementary flows/Emission to soil/industrial | Mass | 1 | kg
Cresol, p- | Elementary flows/Emission to water/lake | Mass | 1 | kg
Cresol, p- | Elementary flows/Emission to soil/agricultural | Mass | 1 | kg
Cresol, p- | Elementary flows/Emission to water/fresh water, long-term | Mass | 1 | kg
Cresol, p- | Elementary flows/Emission to soil/unspecified | Mass | 1 | kg
Cresol, p- | Elementary flows/Emission to air/low population density | Mass | 1 | kg
Cresol, p- | Elementary flows/Emission to air/unspecified | Mass | 1 | kg
Cresol, p- | Elementary flows/Emission to water/fresh water | Mass | 1 | kg
Cresol, p- | Elementary flows/Emission to water/fossil- | Mass | 1 | kg
Cresol, p- | Elementary flows/Emission to air/low population density, long-term | Mass | 1 | kg
Cresol, p- | Elementary flows/Emission to water/ocean | Mass | 1 | kg
Cresol, p- | Elementary flows/Emission to water/ground water, long-term | Mass | 1 | kg
Cresol, p- | Elementary flows/Emission to water/river | Mass | 1 | kg
Cresol, p- | Elementary flows/Emission to soil/forestry | Mass | 1 | kg
Cresol, p- | Elementary flows/Emission to water/unspecified | Mass | 1 | kg
Cresol, p- | Elementary flows/Emission to water/ground water | Mass | 1 | kg
Cresyl diphenyl phosphate | Elementary flows/Emission to air/lower stratosphere + upper troposphere | Mass | 1 | kg
Cresyl diphenyl phosphate | Elementary flows/Emission to air/high population density | Mass | 1 | kg
Cresyl diphenyl phosphate | Elementary flows/Emission to soil/industrial | Mass | 1 | kg
Cresyl diphenyl phosphate | Elementary flows/Emission to soil/agricultural | Mass | 1 | kg
CRESYL DIPHENYL PHOSPHATE | Elementary flows/Emission to soil/unspecified | Mass | 1 | kg
Cresyl diphenyl phosphate | Elementary flows/Emission to air/indoor | Mass | 1 | kg
Cresyl diphenyl phosphate | Elementary flows/Emission to air/low population density | Mass | 1 | kg
Cresyl diphenyl phosphate | Elementary flows/Emission to air/unspecified | Mass | 1 | kg
Cresyl diphenyl phosphate | Elementary flows/Emission to air/low population density, long-term | Mass | 1 | kg
Cresyl diphenyl phosphate | Elementary flows/Emission to water/ocean | Mass | 1 | kg
Cresyl diphenyl phosphate | Elementary flows/Emission to water/ground water, long-term | Mass | 1 | kg
Cresyl diphenyl phosphate | Elementary flows/Emission to water/river | Mass | 1 | kg
Cresyl diphenyl phosphate | Elementary flows/Emission to soil/forestry | Mass | 1 | kg
Cresyl diphenyl phosphate | Elementary flows/Emission to water/unspecified | Mass | 1 | kg
Crotonaldehyde | Elementary flows/Emission to air/lower stratosphere + upper troposphere | Mass | 1 | kg
Crotonaldehyde | Elementary flows/Emission to water/river, long-term | Mass | 1 | kg
Crotonaldehyde | Elementary flows/Emission to air/high population density | Mass | 1 | kg
Crotonaldehyde | Elementary flows/Emission to soil/industrial | Mass | 1 | kg
Crotonaldehyde | Elementary flows/Emission to water/lake | Mass | 1 | kg
Crotonaldehyde | Elementary flows/Emission to soil/agricultural | Mass | 1 | kg
Crotonaldehyde | Elementary flows/Emission to water/fresh water, long-term | Mass | 1 | kg
Crotonaldehyde | Elementary flows/Emission to soil/unspecified | Mass | 1 | kg
Crotonaldehyde | Elementary flows/Emission to air/indoor | Mass | 1 | kg
Crotonaldehyde | Elementary flows/Emission to air/low population density | Mass | 1 | kg
Crotonaldehyde | Elementary flows/Emission to air/unspecified | Mass | 1 | kg
Crotonaldehyde | Elementary flows/Emission to water/fresh water | Mass | 1 | kg
Crotonaldehyde | Elementary flows/Emission to water/fossil- | Mass | 1 | kg
Crotonaldehyde | Elementary flows/Emission to air/low population density, long-term | Mass | 1 | kg
Crotonaldehyde | Elementary flows/Emission to water/ocean | Mass | 1 | kg
Crotonaldehyde | Elementary flows/Emission to water/ground water, long-term | Mass | 1 | kg
Crotonaldehyde | Elementary flows/Emission to water/river | Mass | 1 | kg
Crotonaldehyde | Elementary flows/Emission to soil/forestry | Mass | 1 | kg
Crotonaldehyde | Elementary flows/Emission to water/unspecified | Mass | 1 | kg
Crotonaldehyde | Elementary flows/Emission to water/ground water | Mass | 1 | kg
Crotonic acid | Elementary flows/Emission to air/lower stratosphere + upper troposphere | Mass | 1 | kg
Crotonic acid | Elementary flows/Emission to air/high population density | Mass | 1 | kg
Crotonic acid | Elementary flows/Emission to soil/industrial | Mass | 1 | kg
Crotonic acid | Elementary flows/Emission to soil/agricultural | Mass | 1 | kg
CROTONIC ACID | Elementary flows/Emission to soil/unspecified | Mass | 1 | kg
Crotonic acid | Elementary flows/Emission to air/indoor | Mass | 1 | kg
Crotonic acid | Elementary flows/Emission to air/low population density | Mass | 1 | kg
Crotonic acid | Elementary flows/Emission to air/unspecified | Mass | 1 | kg
Crotonic acid | Elementary flows/Emission to air/low population density, long-term | Mass | 1 | kg
Crotonic acid | Elementary flows/Emission to water/ocean | Mass | 1 | kg
Crotonic acid | Elementary flows/Emission to water/ground water, long-term | Mass | 1 | kg
Crotonic acid | Elementary flows/Emission to water/river | Mass | 1 | kg
Crotonic acid | Elementary flows/Emission to soil/forestry | Mass | 1 | kg
Crotonic acid | Elementary flows/Emission to water/unspecified | Mass | 1 | kg
Crotoxyphos | Elementary flows/Emission to air/lower stratosphere + upper troposphere | Mass | 1 | kg
Crotoxyphos | Elementary flows/Emission to water/river, long-term | Mass | 1 | kg
Crotoxyphos | Elementary flows/Emission to air/high population density | Mass | 1 | kg
Crotoxyphos | Elementary flows/Emission to soil/industrial | Mass | 1 | kg
Crotoxyphos | Elementary flows/Emission to water/lake | Mass | 1 | kg
Crotoxyphos | Elementary flows/Emission to soil/agricultural | Mass | 1 | kg
CROTOXYPHOS | Elementary flows/Emission to soil/unspecified | Mass | 1 | kg
Crotoxyphos | Elementary flows/Emission to air/indoor | Mass | 1 | kg
Crotoxyphos | Elementary flows/Emission to air/low population density | Mass | 1 | kg
Crotoxyphos | Elementary flows/Emission to air/unspecified | Mass | 1 | kg
Crotoxyphos | Elementary flows/Emission to air/low population density, long-term | Mass | 1 | kg
Crotoxyphos | Elementary flows/Emission to water/ocean | Mass | 1 | kg
Crotoxyphos | Elementary flows/Emission to water/ground water, long-term | Mass | 1 | kg
Crotoxyphos | Elementary flows/Emission to water/river | Mass | 1 | kg
Crotoxyphos | Elementary flows/Emission to soil/forestry | Mass | 1 | kg
Crotoxyphos | Elementary flows/Emission to water/unspecified | Mass | 1 | kg
Crotoxyphos | Elementary flows/Emission to water/ground water | Mass | 1 | kg
Crude oil | Elementary flows/Emission to air/unspecified | Mass | 1 | kg
Crude oil | Elementary flows/Emission to water/unspecified | Mass | 1 | kg
crude oil; 42.3 MJ/kg | Elementary flows/Resource/in ground | Net calorific value | 1 | MJ
Crufomate | Elementary flows/Emission to air/lower stratosphere + upper troposphere | Mass | 1 | kg
Crufomate | Elementary flows/Emission to air/high population density | Mass | 1 | kg
Crufomate | Elementary flows/Emission to soil/industrial | Mass | 1 | kg
Crufomate | Elementary flows/Emission to soil/agricultural | Mass | 1 | kg
CRUFOMATE | Elementary flows/Emission to soil/unspecified | Mass | 1 | kg
Crufomate | Elementary flows/Emission to air/indoor | Mass | 1 | kg
Crufomate | Elementary flows/Emission to air/low population density | Mass | 1 | kg
Crufomate | Elementary flows/Emission to air/unspecified | Mass | 1 | kg
Crufomate | Elementary flows/Emission to air/low population density, long-term | Mass | 1 | kg
Crufomate | Elementary flows/Emission to water/ocean | Mass | 1 | kg
Crufomate | Elementary flows/Emission to water/ground water, long-term | Mass | 1 | kg
Crufomate | Elementary flows/Emission to water/river | Mass | 1 | kg
Crufomate | Elementary flows/Emission to soil/forestry | Mass | 1 | kg
Crufomate | Elementary flows/Emission to water/unspecified | Mass | 1 | kg
Cryolite | Elementary flows/Emission to soil/agricultural | Mass | 1 | kg
Cryolite | Elementary flows/Emission to air/unspecified | Mass | 1 | kg
Cryolite | Elementary flows/Emission to water/unspecified | Mass | 1 | kg
Cu, Cu 3.2E+0%, Pt 2.5E-4%, Pd 7.3E-4%, Rh 2.0E-5%, Ni 2.3E+0% in ore | Elementary flows/Resource/unspecified | Mass | 1 | kg
Cu, Cu 3.2E+0%, Pt 2.5E-4%, Pd 7.3E-4%, Rh 2.0E-5%, Ni 2.3E+0% in ore | Elementary flows/Resource/in ground | Mass | 1 | kg
Cu, Cu 5.2E-2%, Pt 4.8E-4%, Pd 2.0E-4%, Rh 2.4E-5%, Ni 3.7E-2% in ore | Elementary flows/Resource/unspecified | Mass | 1 | kg
Cu, Cu 5.2E-2%, Pt 4.8E-4%, Pd 2.0E-4%, Rh 2.4E-5%, Ni 3.7E-2% in ore | Elementary flows/Resource/in ground | Mass | 1 | kg
Cu-HDO | Elementary flows/Emission to water/unspecified | Mass | 1 | kg
Culled breeders | Non material emissions/Unspecified | Mass | 1 | kg
culled breeders, Alice Springs , NT, at farm/AU U | Agricultural/Animal production/Bovine/Australian regional | Mass | 1 | kg
culled breeders, Annual Rainfall 250mm to 450mm, SA, at farm/AU U | Agricultural/Animal production/Bovine/Australian regional | Mass | 1 | kg
culled breeders, Annual Rainfall 250mm to 450mm, WA, at farm/AU U | Agricultural/Animal production/Bovine/Australian regional | Mass | 1 | kg
culled breeders, Annual Rainfall less than 250mm, SA, at farm/AU U | Agricultural/Animal production/Bovine/Australian regional | Mass | 1 | kg
culled breeders, Annual Rainfall less than 250mm, WA, at farm/AU U | Agricultural/Animal production/Bovine/Australian regional | Mass | 1 | kg
culled breeders, Annual Rainfall more than 450mm, SA, at farm/AU U | Agricultural/Animal production/Bovine/Australian regional | Mass | 1 | kg
culled breeders, Annual Rainfall more than 450mm, WA, at farm/AU U | Agricultural/Animal production/Bovine/Australian regional | Mass | 1 | kg
culled breeders, Australia/AU U | Agricultural/Animal production/Bovine | Mass | 1 | kg
culled breeders, Barkly Tableland , NT, at farm/AU U | Agricultural/Animal production/Bovine/Australian regional | Mass | 1 | kg
culled breeders, Brigalow , QLD, at farm/AU U | Agricultural/Animal production/Bovine/Australian regional | Mass | 1 | kg
culled breeders, Burke & Carpearia , QLD, at farm/AU U | Agricultural/Animal production/Bovine/Australian regional | Mass | 1 | kg
culled breeders, Cape York, QLD, at farm/AU U | Agricultural/Animal production/Bovine/Australian regional | Mass | 1 | kg
culled breeders, Coastal Speargrass , QLD, at farm/AU U | Agricultural/Animal production/Bovine/Australian regional | Mass | 1 | kg
culled breeders, Dalrymple Flinders Downs Mitchell , QLD, at farm/AU U | Agricultural/Animal production/Bovine/Australian regional | Mass | 1 | kg
culled breeders, Darling Downs , QLD, at farm/AU U | Agricultural/Animal production/Bovine/Australian regional | Mass | 1 | kg
culled breeders, EU Cattle 0-24teeth, North West Slopes, NSW, at farm/AU U | Agricultural/Animal production/Bovine/Australian regional | Mass | 1 | kg
culled breeders, EU Cattle 0-24teeth, Northern Tablelands, NSW, at farm/AU U | Agricultural/Animal production/Bovine/Australian regional | Mass | 1 | kg
culled breeders, Fitzroy Valley, WA, at farm/AU U | Agricultural/Animal production/Bovine/Australian regional | Mass | 1 | kg
culled breeders, Gippsland, Vic, at farm/AU U | Agricultural/Animal production/Bovine/Australian regional | Mass | 1 | kg
culled breeders, Goldfields Dalrymple , QLD, at farm/AU U | Agricultural/Animal production/Bovine/Australian regional | Mass | 1 | kg
culled breeders, Inland weaners - stores, Northern Tablelands, NSW, at farm/AU U | Agricultural/Animal production/Bovine/Australian regional | Mass | 1 | kg
culled breeders, Jap ox Cattle 0-6teeth, Central Western Plains, NSW, at farm/AU U | Agricultural/Animal production/Bovine/Australian regional | Mass | 1 | kg
culled breeders, Jap ox Cattle 0-6teeth, North West Slopes, NSW, at farm/AU U | Agricultural/Animal production/Bovine/Australian regional | Mass | 1 | kg
culled breeders, Katherine Victoria River Downs , NT, at farm/AU U | Agricultural/Animal production/Bovine/Australian regional | Mass | 1 | kg
culled breeders, Local tradefeeders creep fed, Hunter Valley , NSW, at farm/AU U | Agricultural/Animal production/Bovine/Australian regional | Mass | 1 | kg
culled breeders, Lower Burdekin and Bowen , QLD, at farm/AU U | Agricultural/Animal production/Bovine/Australian regional | Mass | 1 | kg
culled breeders, Mareeba Herberton Etheridge , QLD, at farm/AU U | Agricultural/Animal production/Bovine/Australian regional | Mass | 1 | kg
culled breeders, Mitchell Downs Mulga Desert , QLD, at farm/AU U | Agricultural/Animal production/Bovine/Australian regional | Mass | 1 | kg
culled breeders, Northern, Vic, at farm/AU U | Agricultural/Animal production/Bovine/Australian regional | Mass | 1 | kg
culled breeders, NSW/AU U | Agricultural/Animal production/Bovine | Mass | 1 | kg
culled breeders, NT/AU U | Agricultural/Animal production/Bovine | Mass | 1 | kg
culled breeders, Pilbara and Gascoyne, WA, at farm/AU U | Agricultural/Animal production/Bovine/Australian regional | Mass | 1 | kg
culled breeders, Pindan and North Kimberley, WA, at farm/AU U | Agricultural/Animal production/Bovine/Australian regional | Mass | 1 | kg
culled breeders, QLD/AU U | Agricultural/Animal production/Bovine | Mass | 1 | kg
culled breeders, SA/AU U | Agricultural/Animal production/Bovine | Mass | 1 | kg
culled breeders, South West, Vic, at farm/AU U | Agricultural/Animal production/Bovine/Australian regional | Mass | 1 | kg
culled breeders, Specialist local trade, Hunter Valley, NSW, at farm/AU U | Agricultural/Animal production/Bovine/Australian regional | Mass | 1 | kg
culled breeders, Specialist local trade, North Coast, NSW, at farm/AU U | Agricultural/Animal production/Bovine/Australian regional | Mass | 1 | kg
culled breeders, stores, North Coast Weaners improved, NSW, at farm/AU U | Agricultural/Animal production/Bovine/Australian regional | Mass | 1 | kg
culled breeders, stores, North Coast Weaners unimproved, NSW, at farm/AU U | Agricultural/Animal production/Bovine/Australian regional | Mass | 1 | kg
culled breeders, Top End and Gulf , NT, at farm/AU U | Agricultural/Animal production/Bovine/Australian regional | Mass | 1 | kg
culled breeders, Vic/AU U | Agricultural/Animal production/Bovine | Mass | 1 | kg
culled breeders, WA/AU U | Agricultural/Animal production/Bovine | Mass | 1 | kg
culled breeders, West and South-West , QLD, at farm/AU U | Agricultural/Animal production/Bovine/Australian regional | Mass | 1 | kg
culled breeders, Wet Coast Tableland, QLD, at farm/AU U | Agricultural/Animal production/Bovine/Australian regional | Mass | 1 | kg
culled breeders, Yearling, Central Western Plains , NSW, at farm/AU U | Agricultural/Animal production/Bovine/Australian regional | Mass | 1 | kg
culled breeders, Yearling, Central Slopes and Plains , NSW, at farm/AU U | Agricultural/Animal production/Bovine/Australian regional | Mass | 1 | kg
culled breeders, Yearling, Central Tablelands and Slopes , NSW, at farm/AU U | Agricultural/Animal production/Bovine/Australian regional | Mass | 1 | kg
culled breeders, Yearling, Monaro , NSW, at farm/AU U | Agricultural/Animal production/Bovine/Australian regional | Mass | 1 | kg
culled breeders, Yearling, South Coast , NSW, at farm/AU U | Agricultural/Animal production/Bovine/Australian regional | Mass | 1 | kg
culled breeders, Yearling, South West Slopes , NSW, at farm/AU U | Agricultural/Animal production/Bovine/Australian regional | Mass | 1 | kg
culled breeders, Young Cattle 0-2 teeth, Hunter Valley, NSW, at farm/AU U | Agricultural/Animal production/Bovine/Australian regional | Mass | 1 | kg
culled breeders, Young Cattle 15-20 months, Central Tablelands and Slopes , NSW, at farm/AU U | Agricultural/Animal production/Bovine/Australian regional | Mass | 1 | kg
culled breeders, Young Cattle 15-20 months, Central Western Plains , NSW, at farm/AU U | Agricultural/Animal production/Bovine/Australian regional | Mass | 1 | kg
culled breeders, Young Cattle 15-20 months, North West Slopes , NSW, at farm/AU U | Agricultural/Animal production/Bovine/Australian regional | Mass | 1 | kg
culled breeders, Young Cattle 15-20 months, Riverina MIA , NSW, at farm/AU U | Agricultural/Animal production/Bovine/Australian regional | Mass | 1 | kg
culled breeders, Young Cattle 15-20 months, Western Riverina , NSW, at farm/AU U | Agricultural/Animal production/Bovine/Australian regional | Mass | 1 | kg
cultivating, broadacre crop/AU U | Agricultural | Area | 1 | m2
cultivating, cotton/AU U | Agricultural | Area | 1 | m2
cultivating, large implement, horticulture/AU U | Agricultural | Area | 1 | m2
cultivating, medium implement, horticulture/AU U | Agricultural | Area | 1 | m2
Cumate | Elementary flows/Emission to air/lower stratosphere + upper troposphere | Mass | 1 | kg
Cumate | Elementary flows/Emission to air/high population density | Mass | 1 | kg
Cumate | Elementary flows/Emission to soil/industrial | Mass | 1 | kg
Cumate | Elementary flows/Emission to soil/agricultural | Mass | 1 | kg
Cumate | Elementary flows/Emission to soil/unspecified | Mass | 1 | kg
Cumate | Elementary flows/Emission to air/indoor | Mass | 1 | kg
Cumate | Elementary flows/Emission to air/low population density | Mass | 1 | kg
Cumate | Elementary flows/Emission to air/unspecified | Mass | 1 | kg
Cumate | Elementary flows/Emission to air/low population density, long-term | Mass | 1 | kg
Cumate | Elementary flows/Emission to water/ocean | Mass | 1 | kg
Cumate | Elementary flows/Emission to water/ground water, long-term | Mass | 1 | kg
Cumate | Elementary flows/Emission to water/river | Mass | 1 | kg
Cumate | Elementary flows/Emission to soil/forestry | Mass | 1 | kg
Cumate | Elementary flows/Emission to water/unspecified | Mass | 1 | kg
Cumene | Elementary flows/Emission to air/lower stratosphere + upper troposphere | Mass | 1 | kg
Cumene | Elementary flows/Emission to water/river, long-term | Mass | 1 | kg
Cumene | Elementary flows/Emission to air/high population density | Mass | 1 | kg
Cumene | Elementary flows/Emission to soil/industrial | Mass | 1 | kg
Cumene | Elementary flows/Emission to water/lake | Mass | 1 | kg
Cumene | Elementary flows/Emission to soil/agricultural | Mass | 1 | kg
Cumene | Elementary flows/Emission to water/fresh water, long-term | Mass | 1 | kg
Cumene | Elementary flows/Emission to soil/unspecified | Mass | 1 | kg
Cumene | Elementary flows/Emission to air/indoor | Mass | 1 | kg
Cumene | Elementary flows/Emission to air/low population density | Mass | 1 | kg
Cumene | Elementary flows/Emission to air/unspecified | Mass | 1 | kg
Cumene | Elementary flows/Emission to water/fresh water | Mass | 1 | kg
Cumene | Elementary flows/Emission to water/fossil- | Mass | 1 | kg
Cumene | Elementary flows/Emission to water/surface water | Mass | 1 | kg
Cumene | Elementary flows/Emission to air/low population density, long-term | Mass | 1 | kg
Cumene | Elementary flows/Emission to water/ocean | Mass | 1 | kg
Cumene | Elementary flows/Emission to water/ground water, long-term | Mass | 1 | kg
Cumene | Elementary flows/Emission to water/river | Mass | 1 | kg
Cumene | Elementary flows/Emission to soil/forestry | Mass | 1 | kg
Cumene | Elementary flows/Emission to water/unspecified | Mass | 1 | kg
Cumene | Elementary flows/Emission to water/ground water | Mass | 1 | kg
Cumene | Emissions to air/Unspecified | Mass | 1 | kg
Cumene | Emissions to air/Unspecified | Mass | 1 | kg
Cumene hydroperoxide | Elementary flows/Emission to air/lower stratosphere + upper troposphere | Mass | 1 | kg
Cumene hydroperoxide | Elementary flows/Emission to water/river, long-term | Mass | 1 | kg
Cumene hydroperoxide | Elementary flows/Emission to air/high population density | Mass | 1 | kg
Cumene hydroperoxide | Elementary flows/Emission to soil/industrial | Mass | 1 | kg
Cumene hydroperoxide | Elementary flows/Emission to water/lake | Mass | 1 | kg
Cumene hydroperoxide | Elementary flows/Emission to soil/agricultural | Mass | 1 | kg
Cumene hydroperoxide | Elementary flows/Emission to water/fresh water, long-term | Mass | 1 | kg
Cumene hydroperoxide | Elementary flows/Emission to soil/unspecified | Mass | 1 | kg
Cumene hydroperoxide | Elementary flows/Emission to air/indoor | Mass | 1 | kg
Cumene hydroperoxide | Elementary flows/Emission to air/low population density | Mass | 1 | kg
Cumene hydroperoxide | Elementary flows/Emission to air/unspecified | Mass | 1 | kg
Cumene hydroperoxide | Elementary flows/Emission to water/fresh water | Mass | 1 | kg
Cumene hydroperoxide | Elementary flows/Emission to water/fossil- | Mass | 1 | kg
Cumene hydroperoxide | Elementary flows/Emission to air/low population density, long-term | Mass | 1 | kg
Cumene hydroperoxide | Elementary flows/Emission to water/ocean | Mass | 1 | kg
Cumene hydroperoxide | Elementary flows/Emission to water/ground water, long-term | Mass | 1 | kg
Cumene hydroperoxide | Elementary flows/Emission to water/river | Mass | 1 | kg
Cumene hydroperoxide | Elementary flows/Emission to soil/forestry | Mass | 1 | kg
Cumene hydroperoxide | Elementary flows/Emission to water/unspecified | Mass | 1 | kg
Cumene hydroperoxide | Elementary flows/Emission to water/ground water | Mass | 1 | kg
Cumylphenyl diphenyl phosphate | Elementary flows/Emission to air/lower stratosphere + upper troposphere | Mass | 1 | kg
Cumylphenyl diphenyl phosphate | Elementary flows/Emission to air/high population density | Mass | 1 | kg
Cumylphenyl diphenyl phosphate | Elementary flows/Emission to soil/industrial | Mass | 1 | kg
Cumylphenyl diphenyl phosphate | Elementary flows/Emission to soil/agricultural | Mass | 1 | kg
CUMYLPHENYL DIPHENYL PHOSPHATE | Elementary flows/Emission to soil/unspecified | Mass | 1 | kg
Cumylphenyl diphenyl phosphate | Elementary flows/Emission to air/indoor | Mass | 1 | kg
Cumylphenyl diphenyl phosphate | Elementary flows/Emission to air/low population density | Mass | 1 | kg
Cumylphenyl diphenyl phosphate | Elementary flows/Emission to air/unspecified | Mass | 1 | kg
Cumylphenyl diphenyl phosphate | Elementary flows/Emission to air/low population density, long-term | Mass | 1 | kg
Cumylphenyl diphenyl phosphate | Elementary flows/Emission to water/ocean | Mass | 1 | kg
Cumylphenyl diphenyl phosphate | Elementary flows/Emission to water/ground water, long-term | Mass | 1 | kg
Cumylphenyl diphenyl phosphate | Elementary flows/Emission to water/river | Mass | 1 | kg
Cumylphenyl diphenyl phosphate | Elementary flows/Emission to soil/forestry | Mass | 1 | kg
Cumylphenyl diphenyl phosphate | Elementary flows/Emission to water/unspecified | Mass | 1 | kg
Cupferron | Elementary flows/Emission to air/lower stratosphere + upper troposphere | Mass | 1 | kg
Cupferron | Elementary flows/Emission to water/river, long-term | Mass | 1 | kg
Cupferron | Elementary flows/Emission to air/high population density | Mass | 1 | kg
Cupferron | Elementary flows/Emission to soil/industrial | Mass | 1 | kg
Cupferron | Elementary flows/Emission to water/lake | Mass | 1 | kg
Cupferron | Elementary flows/Emission to soil/agricultural | Mass | 1 | kg
Cupferron | Elementary flows/Emission to water/fresh water, long-term | Mass | 1 | kg
Cupferron | Elementary flows/Emission to soil/unspecified | Mass | 1 | kg
Cupferron | Elementary flows/Emission to air/indoor | Mass | 1 | kg
Cupferron | Elementary flows/Emission to air/low population density | Mass | 1 | kg
Cupferron | Elementary flows/Emission to air/unspecified | Mass | 1 | kg
Cupferron | Elementary flows/Emission to water/fresh water | Mass | 1 | kg
Cupferron | Elementary flows/Emission to water/fossil- | Mass | 1 | kg
Cupferron | Elementary flows/Emission to air/low population density, long-term | Mass | 1 | kg
Cupferron | Elementary flows/Emission to water/ocean | Mass | 1 | kg
Cupferron | Elementary flows/Emission to water/ground water, long-term | Mass | 1 | kg
Cupferron | Elementary flows/Emission to water/river | Mass | 1 | kg
Cupferron | Elementary flows/Emission to soil/forestry | Mass | 1 | kg
Cupferron | Elementary flows/Emission to water/unspecified | Mass | 1 | kg
Cupferron | Elementary flows/Emission to water/ground water | Mass | 1 | kg
Curcumin | Elementary flows/Emission to air/lower stratosphere + upper troposphere | Mass | 1 | kg
Curcumin | Elementary flows/Emission to air/high population density | Mass | 1 | kg
Curcumin | Elementary flows/Emission to soil/industrial | Mass | 1 | kg
Curcumin | Elementary flows/Emission to soil/agricultural | Mass | 1 | kg
CURCUMIN | Elementary flows/Emission to soil/unspecified | Mass | 1 | kg
Curcumin | Elementary flows/Emission to air/indoor | Mass | 1 | kg
Curcumin | Elementary flows/Emission to air/low population density | Mass | 1 | kg
Curcumin | Elementary flows/Emission to air/unspecified | Mass | 1 | kg
Curcumin | Elementary flows/Emission to air/low population density, long-term | Mass | 1 | kg
Curcumin | Elementary flows/Emission to water/ocean | Mass | 1 | kg
Curcumin | Elementary flows/Emission to water/ground water, long-term | Mass | 1 | kg
Curcumin | Elementary flows/Emission to water/river | Mass | 1 | kg
Curcumin | Elementary flows/Emission to soil/forestry | Mass | 1 | kg
Curcumin | Elementary flows/Emission to water/unspecified | Mass | 1 | kg
Curium | Elementary flows/Emission to soil/industrial | Radioactivity | 1 | kBq
Curium alpha | Elementary flows/Emission to air/lower stratosphere + upper troposphere | Radioactivity | 1 | kBq
Curium alpha | Elementary flows/Emission to water/river, long-term | Radioactivity | 1 | kBq
Curium alpha | Elementary flows/Emission to air/high population density | Radioactivity | 1 | kBq
Curium alpha | Elementary flows/Emission to water/lake | Radioactivity | 1 | kBq
Curium alpha | Elementary flows/Emission to soil/unspecified | Radioactivity | 1 | kBq
Curium alpha | Elementary flows/Emission to air/low population density | Radioactivity | 1 | kBq
Curium alpha | Elementary flows/Emission to air/unspecified | Radioactivity | 1 | kBq
Curium alpha | Elementary flows/Emission to water/fresh water | Radioactivity | 1 | kBq
Curium alpha | Elementary flows/Emission to water/fossil- | Radioactivity | 1 | kBq
Curium alpha | Elementary flows/Emission to water/surface water | Radioactivity | 1 | kBq
Curium alpha | Elementary flows/Emission to air/low population density, long-term | Radioactivity | 1 | kBq
Curium alpha | Elementary flows/Emission to water/ocean | Radioactivity | 1 | kBq
Curium alpha | Elementary flows/Emission to water/ground water, long-term | Radioactivity | 1 | kBq
Curium alpha | Elementary flows/Emission to water/river | Radioactivity | 1 | kBq
Curium alpha | Elementary flows/Emission to water/unspecified | Radioactivity | 1 | kBq
Curium alpha | Elementary flows/Emission to water/ground water | Radioactivity | 1 | kBq
Curium-242 | Elementary flows/Emission to air/lower stratosphere + upper troposphere | Radioactivity | 1 | kBq
Curium-242 | Elementary flows/Emission to air/high population density | Radioactivity | 1 | kBq
Curium-242 | Elementary flows/Emission to air/low population density | Radioactivity | 1 | kBq
Curium-242 | Elementary flows/Emission to air/unspecified | Radioactivity | 1 | kBq
Curium-242 | Elementary flows/Emission to air/low population density, long-term | Radioactivity | 1 | kBq
Curium-244 | Elementary flows/Emission to air/lower stratosphere + upper troposphere | Radioactivity | 1 | kBq
Curium-244 | Elementary flows/Emission to air/high population density | Radioactivity | 1 | kBq
Curium-244 | Elementary flows/Emission to air/low population density | Radioactivity | 1 | kBq
Curium-244 | Elementary flows/Emission to air/unspecified | Radioactivity | 1 | kBq
Curium-244 | Elementary flows/Emission to air/low population density, long-term | Radioactivity | 1 | kBq
Cyanamide | Elementary flows/Emission to air/lower stratosphere + upper troposphere | Mass | 1 | kg
Cyanamide | Elementary flows/Emission to air/high population density | Mass | 1 | kg
Cyanamide | Elementary flows/Emission to soil/industrial | Mass | 1 | kg
Cyanamide | Elementary flows/Emission to soil/agricultural | Mass | 1 | kg
Cyanamide | Elementary flows/Emission to soil/unspecified | Mass | 1 | kg
Cyanamide | Elementary flows/Emission to air/indoor | Mass | 1 | kg
Cyanamide | Elementary flows/Emission to air/low population density | Mass | 1 | kg
Cyanamide | Elementary flows/Emission to air/unspecified | Mass | 1 | kg
Cyanamide | Elementary flows/Emission to air/low population density, long-term | Mass | 1 | kg
Cyanamide | Elementary flows/Emission to water/ocean | Mass | 1 | kg
Cyanamide | Elementary flows/Emission to water/ground water, long-term | Mass | 1 | kg
Cyanamide | Elementary flows/Emission to water/river | Mass | 1 | kg
Cyanamide | Elementary flows/Emission to soil/forestry | Mass | 1 | kg
Cyanamide | Elementary flows/Emission to water/unspecified | Mass | 1 | kg
Cyanazine | Elementary flows/Emission to air/lower stratosphere + upper troposphere | Mass | 1 | kg
Cyanazine | Elementary flows/Emission to water/river, long-term | Mass | 1 | kg
Cyanazine | Elementary flows/Emission to air/high population density | Mass | 1 | kg
Cyanazine | Elementary flows/Emission to soil/industrial | Mass | 1 | kg
Cyanazine | Elementary flows/Emission to water/lake | Mass | 1 | kg
Cyanazine | Elementary flows/Emission to soil/agricultural | Mass | 1 | kg
Cyanazine | Elementary flows/Emission to water/fresh water, long-term | Mass | 1 | kg
Cyanazine | Elementary flows/Emission to soil/unspecified | Mass | 1 | kg
Cyanazine | Elementary flows/Emission to air/indoor | Mass | 1 | kg
Cyanazine | Elementary flows/Emission to air/low population density | Mass | 1 | kg
Cyanazine | Elementary flows/Emission to air/unspecified | Mass | 1 | kg
Cyanazine | Elementary flows/Emission to water/fresh water | Mass | 1 | kg
Cyanazine | Elementary flows/Emission to water/fossil- | Mass | 1 | kg
Cyanazine | Elementary flows/Emission to air/low population density, long-term | Mass | 1 | kg
Cyanazine | Elementary flows/Emission to water/ocean | Mass | 1 | kg
Cyanazine | Elementary flows/Emission to water/ground water, long-term | Mass | 1 | kg
Cyanazine | Elementary flows/Emission to water/river | Mass | 1 | kg
Cyanazine | Elementary flows/Emission to soil/forestry | Mass | 1 | kg
Cyanazine | Elementary flows/Emission to water/unspecified | Mass | 1 | kg
Cyanazine | Elementary flows/Emission to water/ground water | Mass | 1 | kg
Cyanide | Elementary flows/Emission to air/lower stratosphere + upper troposphere | Mass | 1 | kg
Cyanide | Elementary flows/Emission to water/river, long-term | Mass | 1 | kg
Cyanide | Elementary flows/Emission to air/high population density | Mass | 1 | kg
Cyanide | Elementary flows/Emission to soil/industrial | Mass | 1 | kg
Cyanide | Elementary flows/Emission to water/lake | Mass | 1 | kg
Cyanide | Elementary flows/Emission to soil/agricultural | Mass | 1 | kg
Cyanide | Elementary flows/Emission to soil/unspecified | Mass | 1 | kg
Cyanide | Elementary flows/Emission to air/low population density | Mass | 1 | kg
Cyanide | Elementary flows/Emission to air/unspecified | Mass | 1 | kg
Cyanide | Elementary flows/Emission to water/fresh water | Mass | 1 | kg
Cyanide | Elementary flows/Emission to water/fossil- | Mass | 1 | kg
Cyanide | Elementary flows/Emission to water/surface water | Mass | 1 | kg
Cyanide | Elementary flows/Emission to air/low population density, long-term | Mass | 1 | kg
Cyanide | Elementary flows/Emission to water/ocean | Mass | 1 | kg
Cyanide | Elementary flows/Emission to water/ground water, long-term | Mass | 1 | kg
Cyanide | Elementary flows/Emission to water/river | Mass | 1 | kg
Cyanide | Elementary flows/Emission to soil/forestry | Mass | 1 | kg
Cyanide | Elementary flows/Emission to water/unspecified | Mass | 1 | kg
Cyanide | Elementary flows/Emission to water/ground water | Mass | 1 | kg
Cyanide | Emissions to air/Unspecified | Mass | 1 | kg
Cyanide | Emissions to water/Unspecified | Mass | 1 | kg
Cyanide compounds | Elementary flows/Emission to air/high population density | Mass | 1 | kg
Cyanide compounds | Elementary flows/Emission to soil/industrial | Mass | 1 | kg
Cyanide compounds | Elementary flows/Emission to soil/agricultural | Mass | 1 | kg
Cyanide compounds | Elementary flows/Emission to soil/unspecified | Mass | 1 | kg
Cyanide compounds | Elementary flows/Emission to air/low population density | Mass | 1 | kg
Cyanide compounds | Elementary flows/Emission to air/unspecified | Mass | 1 | kg
Cyanide compounds | Elementary flows/Emission to water/ocean | Mass | 1 | kg
Cyanide compounds | Elementary flows/Emission to water/unspecified | Mass | 1 | kg
Cyanide, amenable | Elementary flows/Emission to water/unspecified | Mass | 1 | kg
Cyanoacetic acid | Elementary flows/Emission to air/lower stratosphere + upper troposphere | Mass | 1 | kg
Cyanoacetic acid | Elementary flows/Emission to air/high population density | Mass | 1 | kg
Cyanoacetic acid | Elementary flows/Emission to air/low population density | Mass | 1 | kg
Cyanoacetic acid | Elementary flows/Emission to air/unspecified | Mass | 1 | kg
Cyanoacetic acid | Elementary flows/Emission to air/low population density, long-term | Mass | 1 | kg
Cyanofenphos | Elementary flows/Emission to air/lower stratosphere + upper troposphere | Mass | 1 | kg
Cyanofenphos | Elementary flows/Emission to air/high population density | Mass | 1 | kg
Cyanofenphos | Elementary flows/Emission to soil/industrial | Mass | 1 | kg
Cyanofenphos | Elementary flows/Emission to soil/agricultural | Mass | 1 | kg
CYANOFENPHOS | Elementary flows/Emission to soil/unspecified | Mass | 1 | kg
Cyanofenphos | Elementary flows/Emission to air/indoor | Mass | 1 | kg
Cyanofenphos | Elementary flows/Emission to air/low population density | Mass | 1 | kg
Cyanofenphos | Elementary flows/Emission to air/unspecified | Mass | 1 | kg
Cyanofenphos | Elementary flows/Emission to air/low population density, long-term | Mass | 1 | kg
Cyanofenphos | Elementary flows/Emission to water/ocean | Mass | 1 | kg
Cyanofenphos | Elementary flows/Emission to water/ground water, long-term | Mass | 1 | kg
Cyanofenphos | Elementary flows/Emission to water/river | Mass | 1 | kg
Cyanofenphos | Elementary flows/Emission to soil/forestry | Mass | 1 | kg
Cyanofenphos | Elementary flows/Emission to water/unspecified | Mass | 1 | kg
Cyanophos | Elementary flows/Emission to air/lower stratosphere + upper troposphere | Mass | 1 | kg
Cyanophos | Elementary flows/Emission to air/high population density | Mass | 1 | kg
Cyanophos | Elementary flows/Emission to soil/industrial | Mass | 1 | kg
Cyanophos | Elementary flows/Emission to soil/agricultural | Mass | 1 | kg
CYANOPHOS | Elementary flows/Emission to soil/unspecified | Mass | 1 | kg
Cyanophos | Elementary flows/Emission to air/indoor | Mass | 1 | kg
Cyanophos | Elementary flows/Emission to air/low population density | Mass | 1 | kg
Cyanophos | Elementary flows/Emission to air/unspecified | Mass | 1 | kg
Cyanophos | Elementary flows/Emission to air/low population density, long-term | Mass | 1 | kg
Cyanophos | Elementary flows/Emission to water/ocean | Mass | 1 | kg
Cyanophos | Elementary flows/Emission to water/ground water, long-term | Mass | 1 | kg
Cyanophos | Elementary flows/Emission to water/river | Mass | 1 | kg
Cyanophos | Elementary flows/Emission to soil/forestry | Mass | 1 | kg
Cyanophos | Elementary flows/Emission to water/unspecified | Mass | 1 | kg
Cyanuric acid | Elementary flows/Emission to air/lower stratosphere + upper troposphere | Mass | 1 | kg
Cyanuric acid | Elementary flows/Emission to air/high population density | Mass | 1 | kg
Cyanuric acid | Elementary flows/Emission to soil/industrial | Mass | 1 | kg
Cyanuric acid | Elementary flows/Emission to soil/agricultural | Mass | 1 | kg
CYANURIC ACID | Elementary flows/Emission to soil/unspecified | Mass | 1 | kg
Cyanuric acid | Elementary flows/Emission to air/indoor | Mass | 1 | kg
Cyanuric acid | Elementary flows/Emission to air/low population density | Mass | 1 | kg
Cyanuric acid | Elementary flows/Emission to air/unspecified | Mass | 1 | kg
Cyanuric acid | Elementary flows/Emission to air/low population density, long-term | Mass | 1 | kg
Cyanuric acid | Elementary flows/Emission to water/ocean | Mass | 1 | kg
Cyanuric acid | Elementary flows/Emission to water/ground water, long-term | Mass | 1 | kg
Cyanuric acid | Elementary flows/Emission to water/river | Mass | 1 | kg
Cyanuric acid | Elementary flows/Emission to soil/forestry | Mass | 1 | kg
Cyanuric acid | Elementary flows/Emission to water/unspecified | Mass | 1 | kg
Cyazofamid | Elementary flows/Emission to soil/industrial | Mass | 1 | kg
Cyazofamid | Elementary flows/Emission to soil/agricultural | Mass | 1 | kg
Cyazofamid | Elementary flows/Emission to soil/unspecified | Mass | 1 | kg
Cyazofamid | Elementary flows/Emission to soil/forestry | Mass | 1 | kg
Cyclanilide | Elementary flows/Emission to air/lower stratosphere + upper troposphere | Mass | 1 | kg
Cyclanilide | Elementary flows/Emission to water/river, long-term | Mass | 1 | kg
Cyclanilide | Elementary flows/Emission to air/high population density | Mass | 1 | kg
Cyclanilide | Elementary flows/Emission to soil/industrial | Mass | 1 | kg
Cyclanilide | Elementary flows/Emission to water/lake | Mass | 1 | kg
Cyclanilide | Elementary flows/Emission to soil/agricultural | Mass | 1 | kg
Cyclanilide | Elementary flows/Emission to water/fresh water, long-term | Mass | 1 | kg
Cyclanilide | Elementary flows/Emission to soil/unspecified | Mass | 1 | kg
Cyclanilide | Elementary flows/Emission to air/indoor | Mass | 1 | kg
Cyclanilide | Elementary flows/Emission to air/low population density | Mass | 1 | kg
Cyclanilide | Elementary flows/Emission to air/unspecified | Mass | 1 | kg
Cyclanilide | Elementary flows/Emission to water/fresh water | Mass | 1 | kg
Cyclanilide | Elementary flows/Emission to water/fossil- | Mass | 1 | kg
Cyclanilide | Elementary flows/Emission to air/low population density, long-term | Mass | 1 | kg
Cyclanilide | Elementary flows/Emission to water/ocean | Mass | 1 | kg
Cyclanilide | Elementary flows/Emission to water/ground water, long-term | Mass | 1 | kg
Cyclanilide | Elementary flows/Emission to water/river | Mass | 1 | kg
Cyclanilide | Elementary flows/Emission to soil/forestry | Mass | 1 | kg
Cyclanilide | Elementary flows/Emission to water/unspecified | Mass | 1 | kg
Cyclanilide | Elementary flows/Emission to water/ground water | Mass | 1 | kg
Cyclethrin | Elementary flows/Emission to air/lower stratosphere + upper troposphere | Mass | 1 | kg
Cyclethrin | Elementary flows/Emission to air/high population density | Mass | 1 | kg
Cyclethrin | Elementary flows/Emission to soil/industrial | Mass | 1 | kg
Cyclethrin | Elementary flows/Emission to soil/agricultural | Mass | 1 | kg
Cyclethrin | Elementary flows/Emission to soil/unspecified | Mass | 1 | kg
Cyclethrin | Elementary flows/Emission to air/indoor | Mass | 1 | kg
Cyclethrin | Elementary flows/Emission to air/low population density | Mass | 1 | kg
Cyclethrin | Elementary flows/Emission to air/unspecified | Mass | 1 | kg
Cyclethrin | Elementary flows/Emission to air/low population density, long-term | Mass | 1 | kg
Cyclethrin | Elementary flows/Emission to water/ocean | Mass | 1 | kg
Cyclethrin | Elementary flows/Emission to water/ground water, long-term | Mass | 1 | kg
Cyclethrin | Elementary flows/Emission to water/river | Mass | 1 | kg
Cyclethrin | Elementary flows/Emission to soil/forestry | Mass | 1 | kg
Cyclethrin | Elementary flows/Emission to water/unspecified | Mass | 1 | kg
Cyclic olefins or di-olefins, C10 | Elementary flows/Emission to air/unspecified | Mass | 1 | kg
Cyclic olefins or di-olefins, C11 | Elementary flows/Emission to air/unspecified | Mass | 1 | kg
Cyclic olefins or di-olefins, C12 | Elementary flows/Emission to air/unspecified | Mass | 1 | kg
Cyclic olefins Or di-olefins, C13 | Elementary flows/Emission to air/unspecified | Mass | 1 | kg
Cyclic olefins or di-olefins, C14 | Elementary flows/Emission to air/unspecified | Mass | 1 | kg
Cyclic olefins or di-olefins, C15 | Elementary flows/Emission to air/unspecified | Mass | 1 | kg
Cyclic olefins or di-olefins, C6 | Elementary flows/Emission to air/unspecified | Mass | 1 | kg
Cyclic olefins or di-olefins, C7 | Elementary flows/Emission to air/unspecified | Mass | 1 | kg
Cyclic olefins or di-olefins, C8 | Elementary flows/Emission to air/unspecified | Mass | 1 | kg
Cyclic olefins or di-olefins, C9 | Elementary flows/Emission to air/unspecified | Mass | 1 | kg
Cycloalkanes, C16 | Elementary flows/Emission to air/unspecified | Mass | 1 | kg
Cycloalkanes, C17 | Elementary flows/Emission to air/unspecified | Mass | 1 | kg
Cycloalkanes, C18 | Elementary flows/Emission to air/unspecified | Mass | 1 | kg
Cycloalkanes, C19 | Elementary flows/Emission to air/unspecified | Mass | 1 | kg
Cycloalkanes, C20 | Elementary flows/Emission to air/unspecified | Mass | 1 | kg
Cycloalkanes, C21 | Elementary flows/Emission to air/unspecified | Mass | 1 | kg
Cycloalkanes, C22 | Elementary flows/Emission to air/unspecified | Mass | 1 | kg
Cycloate | Elementary flows/Emission to air/lower stratosphere + upper troposphere | Mass | 1 | kg
Cycloate | Elementary flows/Emission to water/river, long-term | Mass | 1 | kg
Cycloate | Elementary flows/Emission to air/high population density | Mass | 1 | kg
Cycloate | Elementary flows/Emission to soil/industrial | Mass | 1 | kg
Cycloate | Elementary flows/Emission to water/lake | Mass | 1 | kg
Cycloate | Elementary flows/Emission to soil/agricultural | Mass | 1 | kg
Cycloate | Elementary flows/Emission to water/fresh water, long-term | Mass | 1 | kg
Cycloate | Elementary flows/Emission to soil/unspecified | Mass | 1 | kg
Cycloate | Elementary flows/Emission to air/indoor | Mass | 1 | kg
Cycloate | Elementary flows/Emission to air/low population density | Mass | 1 | kg
Cycloate | Elementary flows/Emission to air/unspecified | Mass | 1 | kg
Cycloate | Elementary flows/Emission to water/fresh water | Mass | 1 | kg
Cycloate | Elementary flows/Emission to water/fossil- | Mass | 1 | kg
Cycloate | Elementary flows/Emission to air/low population density, long-term | Mass | 1 | kg
Cycloate | Elementary flows/Emission to water/ocean | Mass | 1 | kg
Cycloate | Elementary flows/Emission to water/ground water, long-term | Mass | 1 | kg
Cycloate | Elementary flows/Emission to water/river | Mass | 1 | kg
Cycloate | Elementary flows/Emission to soil/forestry | Mass | 1 | kg
Cycloate | Elementary flows/Emission to water/unspecified | Mass | 1 | kg
Cycloate | Elementary flows/Emission to water/ground water | Mass | 1 | kg
Cyclobutane | Elementary flows/Emission to air/unspecified | Mass | 1 | kg
Cyclobutanone | Elementary flows/Emission to air/unspecified | Mass | 1 | kg
Cyclochlorotine | Elementary flows/Emission to air/lower stratosphere + upper troposphere | Mass | 1 | kg
Cyclochlorotine | Elementary flows/Emission to water/river, long-term | Mass | 1 | kg
Cyclochlorotine | Elementary flows/Emission to air/high population density | Mass | 1 | kg
Cyclochlorotine | Elementary flows/Emission to soil/industrial | Mass | 1 | kg
Cyclochlorotine | Elementary flows/Emission to water/lake | Mass | 1 | kg
Cyclochlorotine | Elementary flows/Emission to soil/agricultural | Mass | 1 | kg
Cyclochlorotine | Elementary flows/Emission to soil/unspecified | Mass | 1 | kg
Cyclochlorotine | Elementary flows/Emission to air/indoor | Mass | 1 | kg
Cyclochlorotine | Elementary flows/Emission to air/low population density | Mass | 1 | kg
Cyclochlorotine | Elementary flows/Emission to air/unspecified | Mass | 1 | kg
Cyclochlorotine | Elementary flows/Emission to air/low population density, long-term | Mass | 1 | kg
Cyclochlorotine | Elementary flows/Emission to water/ocean | Mass | 1 | kg
Cyclochlorotine | Elementary flows/Emission to water/ground water, long-term | Mass | 1 | kg
Cyclochlorotine | Elementary flows/Emission to water/river | Mass | 1 | kg
Cyclochlorotine | Elementary flows/Emission to soil/forestry | Mass | 1 | kg
Cyclochlorotine | Elementary flows/Emission to water/unspecified | Mass | 1 | kg
Cyclochlorotine | Elementary flows/Emission to water/ground water | Mass | 1 | kg
Cyclododecane | Elementary flows/Emission to air/lower stratosphere + upper troposphere | Mass | 1 | kg
Cyclododecane | Elementary flows/Emission to air/high population density | Mass | 1 | kg
Cyclododecane | Elementary flows/Emission to soil/industrial | Mass | 1 | kg
Cyclododecane | Elementary flows/Emission to soil/agricultural | Mass | 1 | kg
CYCLODODECANE | Elementary flows/Emission to soil/unspecified | Mass | 1 | kg
Cyclododecane | Elementary flows/Emission to air/indoor | Mass | 1 | kg
Cyclododecane | Elementary flows/Emission to air/low population density | Mass | 1 | kg
Cyclododecane | Elementary flows/Emission to air/unspecified | Mass | 1 | kg
Cyclododecane | Elementary flows/Emission to air/low population density, long-term | Mass | 1 | kg
Cyclododecane | Elementary flows/Emission to water/ocean | Mass | 1 | kg
Cyclododecane | Elementary flows/Emission to water/ground water, long-term | Mass | 1 | kg
Cyclododecane | Elementary flows/Emission to water/river | Mass | 1 | kg
Cyclododecane | Elementary flows/Emission to soil/forestry | Mass | 1 | kg
Cyclododecane | Elementary flows/Emission to water/unspecified | Mass | 1 | kg
Cyclododecane, hexabromo- | Elementary flows/Emission to air/lower stratosphere + upper troposphere | Mass | 1 | kg
Cyclododecane, hexabromo- | Elementary flows/Emission to air/high population density | Mass | 1 | kg
Cyclododecane, hexabromo- | Elementary flows/Emission to soil/industrial | Mass | 1 | kg
Cyclododecane, hexabromo- | Elementary flows/Emission to soil/agricultural | Mass | 1 | kg
Cyclododecane, hexabromo- | Elementary flows/Emission to soil/unspecified | Mass | 1 | kg
Cyclododecane, hexabromo- | Elementary flows/Emission to air/indoor | Mass | 1 | kg
Cyclododecane, hexabromo- | Elementary flows/Emission to air/low population density | Mass | 1 | kg
Cyclododecane, hexabromo- | Elementary flows/Emission to air/unspecified | Mass | 1 | kg
Cyclododecane, hexabromo- | Elementary flows/Emission to air/low population density, long-term | Mass | 1 | kg
Cyclododecane, hexabromo- | Elementary flows/Emission to water/ocean | Mass | 1 | kg
Cyclododecane, hexabromo- | Elementary flows/Emission to water/ground water, long-term | Mass | 1 | kg
Cyclododecane, hexabromo- | Elementary flows/Emission to water/river | Mass | 1 | kg
Cyclododecane, hexabromo- | Elementary flows/Emission to soil/forestry | Mass | 1 | kg
Cyclododecane, hexabromo- | Elementary flows/Emission to water/unspecified | Mass | 1 | kg
Cyclododecane, hexabromo- | Elementary flows/Emission to water/ground water | Mass | 1 | kg
Cyclododecanol | Elementary flows/Emission to air/lower stratosphere + upper troposphere | Mass | 1 | kg
Cyclododecanol | Elementary flows/Emission to air/high population density | Mass | 1 | kg
Cyclododecanol | Elementary flows/Emission to soil/industrial | Mass | 1 | kg
Cyclododecanol | Elementary flows/Emission to soil/agricultural | Mass | 1 | kg
Cyclododecanol | Elementary flows/Emission to soil/unspecified | Mass | 1 | kg
Cyclododecanol | Elementary flows/Emission to air/indoor | Mass | 1 | kg
Cyclododecanol | Elementary flows/Emission to air/low population density | Mass | 1 | kg
Cyclododecanol | Elementary flows/Emission to air/unspecified | Mass | 1 | kg
Cyclododecanol | Elementary flows/Emission to air/low population density, long-term | Mass | 1 | kg
Cyclododecanol | Elementary flows/Emission to water/ocean | Mass | 1 | kg
Cyclododecanol | Elementary flows/Emission to water/ground water, long-term | Mass | 1 | kg
Cyclododecanol | Elementary flows/Emission to water/river | Mass | 1 | kg
Cyclododecanol | Elementary flows/Emission to water/unspecified | Mass | 1 | kg
Cyclododecanone | Elementary flows/Emission to air/lower stratosphere + upper troposphere | Mass | 1 | kg
Cyclododecanone | Elementary flows/Emission to air/high population density | Mass | 1 | kg
Cyclododecanone | Elementary flows/Emission to soil/industrial | Mass | 1 | kg
Cyclododecanone | Elementary flows/Emission to soil/agricultural | Mass | 1 | kg
Cyclododecanone | Elementary flows/Emission to soil/unspecified | Mass | 1 | kg
Cyclododecanone | Elementary flows/Emission to air/indoor | Mass | 1 | kg
Cyclododecanone | Elementary flows/Emission to air/low population density | Mass | 1 | kg
Cyclododecanone | Elementary flows/Emission to air/unspecified | Mass | 1 | kg
Cyclododecanone | Elementary flows/Emission to air/low population density, long-term | Mass | 1 | kg
Cyclododecanone | Elementary flows/Emission to water/ocean | Mass | 1 | kg
Cyclododecanone | Elementary flows/Emission to water/ground water, long-term | Mass | 1 | kg
Cyclododecanone | Elementary flows/Emission to water/river | Mass | 1 | kg
Cyclododecanone | Elementary flows/Emission to water/unspecified | Mass | 1 | kg
Cycloheptane | Elementary flows/Emission to air/lower stratosphere + upper troposphere | Mass | 1 | kg
Cycloheptane | Elementary flows/Emission to air/high population density | Mass | 1 | kg
Cycloheptane | Elementary flows/Emission to soil/industrial | Mass | 1 | kg
Cycloheptane | Elementary flows/Emission to soil/agricultural | Mass | 1 | kg
CYCLOHEPTANE | Elementary flows/Emission to soil/unspecified | Mass | 1 | kg
Cycloheptane | Elementary flows/Emission to air/indoor | Mass | 1 | kg
Cycloheptane | Elementary flows/Emission to air/low population density | Mass | 1 | kg
Cycloheptane | Elementary flows/Emission to air/unspecified | Mass | 1 | kg
Cycloheptane | Elementary flows/Emission to air/low population density, long-term | Mass | 1 | kg
Cycloheptane | Elementary flows/Emission to water/ocean | Mass | 1 | kg
Cycloheptane | Elementary flows/Emission to water/ground water, long-term | Mass | 1 | kg
Cycloheptane | Elementary flows/Emission to water/river | Mass | 1 | kg
Cycloheptane | Elementary flows/Emission to soil/forestry | Mass | 1 | kg
Cycloheptane | Elementary flows/Emission to water/unspecified | Mass | 1 | kg
Cycloheptatriene | Elementary flows/Emission to air/lower stratosphere + upper troposphere | Mass | 1 | kg
Cycloheptatriene | Elementary flows/Emission to air/high population density | Mass | 1 | kg
Cycloheptatriene | Elementary flows/Emission to soil/industrial | Mass | 1 | kg
Cycloheptatriene | Elementary flows/Emission to soil/agricultural | Mass | 1 | kg
CYCLOHEPTATRIENE | Elementary flows/Emission to soil/unspecified | Mass | 1 | kg
Cycloheptatriene | Elementary flows/Emission to air/indoor | Mass | 1 | kg
Cycloheptatriene | Elementary flows/Emission to air/low population density | Mass | 1 | kg
Cycloheptatriene | Elementary flows/Emission to air/unspecified | Mass | 1 | kg
Cycloheptatriene | Elementary flows/Emission to air/low population density, long-term | Mass | 1 | kg
Cycloheptatriene | Elementary flows/Emission to water/ocean | Mass | 1 | kg
Cycloheptatriene | Elementary flows/Emission to water/ground water, long-term | Mass | 1 | kg
Cycloheptatriene | Elementary flows/Emission to water/river | Mass | 1 | kg
Cycloheptatriene | Elementary flows/Emission to soil/forestry | Mass | 1 | kg
Cycloheptatriene | Elementary flows/Emission to water/unspecified | Mass | 1 | kg
Cycloheptene | Elementary flows/Emission to air/lower stratosphere + upper troposphere | Mass | 1 | kg
Cycloheptene | Elementary flows/Emission to air/high population density | Mass | 1 | kg
Cycloheptene | Elementary flows/Emission to soil/industrial | Mass | 1 | kg
Cycloheptene | Elementary flows/Emission to soil/agricultural | Mass | 1 | kg
CYCLOHEPTENE | Elementary flows/Emission to soil/unspecified | Mass | 1 | kg
Cycloheptene | Elementary flows/Emission to air/indoor | Mass | 1 | kg
Cycloheptene | Elementary flows/Emission to air/low population density | Mass | 1 | kg
Cycloheptene | Elementary flows/Emission to air/unspecified | Mass | 1 | kg
Cycloheptene | Elementary flows/Emission to air/low population density, long-term | Mass | 1 | kg
Cycloheptene | Elementary flows/Emission to water/ocean | Mass | 1 | kg
Cycloheptene | Elementary flows/Emission to water/ground water, long-term | Mass | 1 | kg
Cycloheptene | Elementary flows/Emission to water/river | Mass | 1 | kg
Cycloheptene | Elementary flows/Emission to soil/forestry | Mass | 1 | kg
Cycloheptene | Elementary flows/Emission to water/unspecified | Mass | 1 | kg
Cyclohexanamine, 4,4'-methylenebis 2-methyl- | Elementary flows/Emission to air/lower stratosphere + upper troposphere | Mass | 1 | kg
Cyclohexanamine, 4,4'-methylenebis 2-methyl- | Elementary flows/Emission to air/high population density | Mass | 1 | kg
Cyclohexanamine, 4,4'-methylenebis 2-methyl- | Elementary flows/Emission to soil/industrial | Mass | 1 | kg
Cyclohexanamine, 4,4'-methylenebis 2-methyl- | Elementary flows/Emission to soil/agricultural | Mass | 1 | kg
Cyclohexanamine, 4,4'-methylenebis 2-methyl- | Elementary flows/Emission to soil/unspecified | Mass | 1 | kg
Cyclohexanamine, 4,4'-methylenebis 2-methyl- | Elementary flows/Emission to air/indoor | Mass | 1 | kg
Cyclohexanamine, 4,4'-methylenebis 2-methyl- | Elementary flows/Emission to air/low population density | Mass | 1 | kg
Cyclohexanamine, 4,4'-methylenebis 2-methyl- | Elementary flows/Emission to air/unspecified | Mass | 1 | kg
Cyclohexanamine, 4,4'-methylenebis 2-methyl- | Elementary flows/Emission to air/low population density, long-term | Mass | 1 | kg
Cyclohexanamine, 4,4'-methylenebis 2-methyl- | Elementary flows/Emission to water/ocean | Mass | 1 | kg
Cyclohexanamine, 4,4'-methylenebis 2-methyl- | Elementary flows/Emission to water/ground water, long-term | Mass | 1 | kg
Cyclohexanamine, 4,4'-methylenebis 2-methyl- | Elementary flows/Emission to water/river | Mass | 1 | kg
Cyclohexanamine, 4,4'-methylenebis 2-methyl- | Elementary flows/Emission to water/unspecified | Mass | 1 | kg
Cyclohexanamine, n,n-diethyl- | Elementary flows/Emission to air/lower stratosphere + upper troposphere | Mass | 1 | kg
Cyclohexanamine, n,n-diethyl- | Elementary flows/Emission to air/high population density | Mass | 1 | kg
Cyclohexanamine, n,n-diethyl- | Elementary flows/Emission to soil/industrial | Mass | 1 | kg
Cyclohexanamine, n,n-diethyl- | Elementary flows/Emission to soil/agricultural | Mass | 1 | kg
Cyclohexanamine, N,N-diethyl- | Elementary flows/Emission to soil/unspecified | Mass | 1 | kg
Cyclohexanamine, n,n-diethyl- | Elementary flows/Emission to air/indoor | Mass | 1 | kg
Cyclohexanamine, n,n-diethyl- | Elementary flows/Emission to air/low population density | Mass | 1 | kg
Cyclohexanamine, n,n-diethyl- | Elementary flows/Emission to air/unspecified | Mass | 1 | kg
Cyclohexanamine, n,n-diethyl- | Elementary flows/Emission to air/low population density, long-term | Mass | 1 | kg
Cyclohexanamine, n,n-diethyl- | Elementary flows/Emission to water/ocean | Mass | 1 | kg
Cyclohexanamine, n,n-diethyl- | Elementary flows/Emission to water/ground water, long-term | Mass | 1 | kg
Cyclohexanamine, n,n-diethyl- | Elementary flows/Emission to water/river | Mass | 1 | kg
Cyclohexanamine, n,n-diethyl- | Elementary flows/Emission to soil/forestry | Mass | 1 | kg
Cyclohexanamine, n,n-diethyl- | Elementary flows/Emission to water/unspecified | Mass | 1 | kg
Cyclohexanamine, n,n-dimethyl- | Elementary flows/Emission to air/lower stratosphere + upper troposphere | Mass | 1 | kg
Cyclohexanamine, n,n-dimethyl- | Elementary flows/Emission to air/high population density | Mass | 1 | kg
Cyclohexanamine, n,n-dimethyl- | Elementary flows/Emission to soil/industrial | Mass | 1 | kg
Cyclohexanamine, n,n-dimethyl- | Elementary flows/Emission to soil/agricultural | Mass | 1 | kg
Cyclohexanamine, n,n-dimethyl- | Elementary flows/Emission to soil/unspecified | Mass | 1 | kg
Cyclohexanamine, n,n-dimethyl- | Elementary flows/Emission to air/indoor | Mass | 1 | kg
Cyclohexanamine, n,n-dimethyl- | Elementary flows/Emission to air/low population density | Mass | 1 | kg
Cyclohexanamine, n,n-dimethyl- | Elementary flows/Emission to air/unspecified | Mass | 1 | kg
Cyclohexanamine, n,n-dimethyl- | Elementary flows/Emission to air/low population density, long-term | Mass | 1 | kg
Cyclohexanamine, n,n-dimethyl- | Elementary flows/Emission to water/ocean | Mass | 1 | kg
Cyclohexanamine, n,n-dimethyl- | Elementary flows/Emission to water/ground water, long-term | Mass | 1 | kg
Cyclohexanamine, n,n-dimethyl- | Elementary flows/Emission to water/river | Mass | 1 | kg
Cyclohexanamine, n,n-dimethyl- | Elementary flows/Emission to water/unspecified | Mass | 1 | kg
Cyclohexane | Elementary flows/Emission to air/lower stratosphere + upper troposphere | Mass | 1 | kg
Cyclohexane | Elementary flows/Emission to water/river, long-term | Mass | 1 | kg
Cyclohexane | Elementary flows/Emission to air/high population density | Mass | 1 | kg
Cyclohexane | Elementary flows/Emission to soil/industrial | Mass | 1 | kg
Cyclohexane | Elementary flows/Emission to water/lake | Mass | 1 | kg
Cyclohexane | Elementary flows/Emission to soil/agricultural | Mass | 1 | kg
Cyclohexane | Elementary flows/Emission to water/fresh water, long-term | Mass | 1 | kg
Cyclohexane | Elementary flows/Emission to soil/unspecified | Mass | 1 | kg
Cyclohexane | Elementary flows/Emission to air/indoor | Mass | 1 | kg
Cyclohexane | Elementary flows/Emission to air/low population density | Mass | 1 | kg
Cyclohexane | Elementary flows/Emission to air/unspecified | Mass | 1 | kg
Cyclohexane | Elementary flows/Emission to water/fresh water | Mass | 1 | kg
Cyclohexane | Elementary flows/Emission to water/fossil- | Mass | 1 | kg
Cyclohexane | Elementary flows/Emission to water/surface water | Mass | 1 | kg
Cyclohexane | Elementary flows/Emission to air/low population density, long-term | Mass | 1 | kg
Cyclohexane | Elementary flows/Emission to water/ocean | Mass | 1 | kg
Cyclohexane | Elementary flows/Emission to water/ground water, long-term | Mass | 1 | kg
Cyclohexane | Elementary flows/Emission to water/river | Mass | 1 | kg
Cyclohexane | Elementary flows/Emission to soil/forestry | Mass | 1 | kg
Cyclohexane | Elementary flows/Emission to water/unspecified | Mass | 1 | kg
Cyclohexane | Elementary flows/Emission to water/ground water | Mass | 1 | kg
Cyclohexane | Emissions to air/Unspecified | Mass | 1 | kg
Cyclohexane (for all cycloalkanes) | Elementary flows/Emission to air/high population density | Mass | 1 | kg
Cyclohexane, 1,1,3-trimethyl- | Elementary flows/Emission to air/lower stratosphere + upper troposphere | Mass | 1 | kg
Cyclohexane, 1,1,3-trimethyl- | Elementary flows/Emission to air/high population density | Mass | 1 | kg
Cyclohexane, 1,1,3-trimethyl- | Elementary flows/Emission to soil/industrial | Mass | 1 | kg
Cyclohexane, 1,1,3-trimethyl- | Elementary flows/Emission to soil/agricultural | Mass | 1 | kg
Cyclohexane, 1,1,3-trimethyl- | Elementary flows/Emission to air/indoor | Mass | 1 | kg
Cyclohexane, 1,1,3-trimethyl- | Elementary flows/Emission to air/low population density | Mass | 1 | kg
Cyclohexane, 1,1,3-trimethyl- | Elementary flows/Emission to air/unspecified | Mass | 1 | kg
Cyclohexane, 1,1,3-trimethyl- | Elementary flows/Emission to air/low population density, long-term | Mass | 1 | kg
Cyclohexane, 1,1,3-trimethyl- | Elementary flows/Emission to water/ocean | Mass | 1 | kg
Cyclohexane, 1,1,3-trimethyl- | Elementary flows/Emission to water/ground water, long-term | Mass | 1 | kg
Cyclohexane, 1,1,3-trimethyl- | Elementary flows/Emission to water/river | Mass | 1 | kg
Cyclohexane, 1,1,3-trimethyl- | Elementary flows/Emission to soil/forestry | Mass | 1 | kg
Cyclohexane, 1,1,3-trimethyl- | Elementary flows/Emission to water/unspecified | Mass | 1 | kg
Cyclohexane, 1,3,5-triethyl | Elementary flows/Emission to air/unspecified | Mass | 1 | kg
Cyclohexane, 1,3,5-tripropyl- | Elementary flows/Emission to air/unspecified | Mass | 1 | kg
Cyclohexane, 1,3-diethyl | Elementary flows/Emission to air/unspecified | Mass | 1 | kg
Cyclohexane, 1,3-diethyl-5-methyl- | Elementary flows/Emission to air/unspecified | Mass | 1 | kg
Cyclohexane, 1,3-diethyl-5-pentyl- | Elementary flows/Emission to air/unspecified | Mass | 1 | kg
Cyclohexane, 1,3-dimethyl- | Elementary flows/Emission to air/lower stratosphere + upper troposphere | Mass | 1 | kg
Cyclohexane, 1,3-dimethyl- | Elementary flows/Emission to air/high population density | Mass | 1 | kg
Cyclohexane, 1,3-dimethyl- | Elementary flows/Emission to soil/industrial | Mass | 1 | kg
Cyclohexane, 1,3-dimethyl- | Elementary flows/Emission to soil/agricultural | Mass | 1 | kg
Cyclohexane, 1,3-dimethyl- | Elementary flows/Emission to air/indoor | Mass | 1 | kg
Cyclohexane, 1,3-dimethyl- | Elementary flows/Emission to air/low population density | Mass | 1 | kg
Cyclohexane, 1,3-dimethyl- | Elementary flows/Emission to air/low population density, long-term | Mass | 1 | kg
Cyclohexane, 1,3-dimethyl- | Elementary flows/Emission to water/ocean | Mass | 1 | kg
Cyclohexane, 1,3-dimethyl- | Elementary flows/Emission to water/ground water, long-term | Mass | 1 | kg
Cyclohexane, 1,3-dimethyl- | Elementary flows/Emission to water/river | Mass | 1 | kg
Cyclohexane, 1,3-dimethyl- | Elementary flows/Emission to soil/forestry | Mass | 1 | kg
Cyclohexane, 1,3-dimethyl- | Elementary flows/Emission to water/unspecified | Mass | 1 | kg
Cyclohexane, 1,3-dipropyl-5-ethyl- | Elementary flows/Emission to air/unspecified | Mass | 1 | kg
Cyclohexane, 1,3-propyl-5-butyl | Elementary flows/Emission to air/unspecified | Mass | 1 | kg
Cyclohexane, 1,4-diethyl- | Elementary flows/Emission to air/unspecified | Mass | 1 | kg
Cyclohexane, 1-ethyl-2-propyl- | Elementary flows/Emission to air/unspecified | Mass | 1 | kg
Cyclohexane, 1-ethyl-4-methyl | Elementary flows/Emission to air/unspecified | Mass | 1 | kg
Cyclohexane, 1-methyl-2-hexyl | Elementary flows/Emission to air/unspecified | Mass | 1 | kg
Cyclohexane, 1-methyl-2-octyl | Elementary flows/Emission to air/unspecified | Mass | 1 | kg
Cyclohexane, 1-methyl-3-isopropyl | Elementary flows/Emission to air/unspecified | Mass | 1 | kg
Cyclohexane, 1-methyl-3-propyl- | Elementary flows/Emission to air/unspecified | Mass | 1 | kg
Cyclohexane, 1-methyl-4-heptyl | Elementary flows/Emission to air/unspecified | Mass | 1 | kg
Cyclohexane, 1-methyl-4-nonyl | Elementary flows/Emission to air/unspecified | Mass | 1 | kg
Cyclohexane, 1-methyl-4-pentyl | Elementary flows/Emission to air/unspecified | Mass | 1 | kg
Cyclohexane, 1-methyl-4-propyl- | Elementary flows/Emission to air/unspecified | Mass | 1 | kg
Cyclohexane, 5-isocyanato-1-(isocyanatomethyl)-1,3,3-trimethyl- | Elementary flows/Emission to air/lower stratosphere + upper troposphere | Mass | 1 | kg
Cyclohexane, 5-isocyanato-1-(isocyanatomethyl)-1,3,3-trimethyl- | Elementary flows/Emission to air/high population density | Mass | 1 | kg
Cyclohexane, 5-isocyanato-1-(isocyanatomethyl)-1,3,3-trimethyl- | Elementary flows/Emission to soil/industrial | Mass | 1 | kg
Cyclohexane, 5-isocyanato-1-(isocyanatomethyl)-1,3,3-trimethyl- | Elementary flows/Emission to soil/agricultural | Mass | 1 | kg
Cyclohexane, 5-isocyanato-1-(isocyanatomethyl)-1,3,3-trimethyl- | Elementary flows/Emission to soil/unspecified | Mass | 1 | kg
Cyclohexane, 5-isocyanato-1-(isocyanatomethyl)-1,3,3-trimethyl- | Elementary flows/Emission to air/indoor | Mass | 1 | kg
Cyclohexane, 5-isocyanato-1-(isocyanatomethyl)-1,3,3-trimethyl- | Elementary flows/Emission to air/low population density | Mass | 1 | kg
Cyclohexane, 5-isocyanato-1-(isocyanatomethyl)-1,3,3-trimethyl- | Elementary flows/Emission to air/unspecified | Mass | 1 | kg
Cyclohexane, 5-isocyanato-1-(isocyanatomethyl)-1,3,3-trimethyl- | Elementary flows/Emission to air/low population density, long-term | Mass | 1 | kg
Cyclohexane, 5-isocyanato-1-(isocyanatomethyl)-1,3,3-trimethyl- | Elementary flows/Emission to water/ocean | Mass | 1 | kg
Cyclohexane, 5-isocyanato-1-(isocyanatomethyl)-1,3,3-trimethyl- | Elementary flows/Emission to water/ground water, long-term | Mass | 1 | kg
Cyclohexane, 5-isocyanato-1-(isocyanatomethyl)-1,3,3-trimethyl- | Elementary flows/Emission to water/river | Mass | 1 | kg
Cyclohexane, 5-isocyanato-1-(isocyanatomethyl)-1,3,3-trimethyl- | Elementary flows/Emission to water/unspecified | Mass | 1 | kg
Cyclohexane, butyl- | Elementary flows/Emission to air/unspecified | Mass | 1 | kg
Cyclohexane, decyl- | Elementary flows/Emission to air/unspecified | Mass | 1 | kg
Cyclohexane, ethyl- | Elementary flows/Emission to air/lower stratosphere + upper troposphere | Mass | 1 | kg
Cyclohexane, ethyl- | Elementary flows/Emission to air/high population density | Mass | 1 | kg
Cyclohexane, ethyl- | Elementary flows/Emission to soil/industrial | Mass | 1 | kg
Cyclohexane, ethyl- | Elementary flows/Emission to soil/agricultural | Mass | 1 | kg
Cyclohexane, ethyl- | Elementary flows/Emission to air/indoor | Mass | 1 | kg
Cyclohexane, ethyl- | Elementary flows/Emission to air/low population density | Mass | 1 | kg
Cyclohexane, ethyl- | Elementary flows/Emission to air/low population density, long-term | Mass | 1 | kg
Cyclohexane, ethyl- | Elementary flows/Emission to water/ocean | Mass | 1 | kg
Cyclohexane, ethyl- | Elementary flows/Emission to water/ground water, long-term | Mass | 1 | kg
Cyclohexane, ethyl- | Elementary flows/Emission to water/river | Mass | 1 | kg
Cyclohexane, ethyl- | Elementary flows/Emission to soil/forestry | Mass | 1 | kg
Cyclohexane, ethyl- | Elementary flows/Emission to water/unspecified | Mass | 1 | kg
Cyclohexane, heptyl- | Elementary flows/Emission to air/unspecified | Mass | 1 | kg
Cyclohexane, hexyl- | Elementary flows/Emission to air/unspecified | Mass | 1 | kg
Cyclohexane, i-propyl- | Elementary flows/Emission to air/unspecified | Mass | 1 | kg
Cyclohexane, iodo- | Elementary flows/Emission to air/lower stratosphere + upper troposphere | Mass | 1 | kg
Cyclohexane, iodo- | Elementary flows/Emission to air/high population density | Mass | 1 | kg
Cyclohexane, iodo- | Elementary flows/Emission to soil/industrial | Mass | 1 | kg
Cyclohexane, iodo- | Elementary flows/Emission to soil/agricultural | Mass | 1 | kg
Cyclohexane, iodo- | Elementary flows/Emission to soil/unspecified | Mass | 1 | kg
Cyclohexane, iodo- | Elementary flows/Emission to air/indoor | Mass | 1 | kg
Cyclohexane, iodo- | Elementary flows/Emission to air/low population density | Mass | 1 | kg
Cyclohexane, iodo- | Elementary flows/Emission to air/unspecified | Mass | 1 | kg
Cyclohexane, iodo- | Elementary flows/Emission to air/low population density, long-term | Mass | 1 | kg
Cyclohexane, iodo- | Elementary flows/Emission to water/ocean | Mass | 1 | kg
Cyclohexane, iodo- | Elementary flows/Emission to water/ground water, long-term | Mass | 1 | kg
Cyclohexane, iodo- | Elementary flows/Emission to water/river | Mass | 1 | kg
Cyclohexane, iodo- | Elementary flows/Emission to soil/forestry | Mass | 1 | kg
Cyclohexane, iodo- | Elementary flows/Emission to water/unspecified | Mass | 1 | kg
Cyclohexane, nonyl- | Elementary flows/Emission to air/unspecified | Mass | 1 | kg
Cyclohexane, octyl- | Elementary flows/Emission to air/unspecified | Mass | 1 | kg
Cyclohexane, pentyl- | Elementary flows/Emission to air/unspecified | Mass | 1 | kg
Cyclohexane, propyl- | Elementary flows/Emission to air/unspecified | Mass | 1 | kg
Cyclohexaneacetic acid, 1-(aminomethyl)- | Elementary flows/Emission to air/lower stratosphere + upper troposphere | Mass | 1 | kg
Cyclohexaneacetic acid, 1-(aminomethyl)- | Elementary flows/Emission to air/high population density | Mass | 1 | kg
Cyclohexaneacetic acid, 1-(aminomethyl)- | Elementary flows/Emission to soil/industrial | Mass | 1 | kg
Cyclohexaneacetic acid, 1-(aminomethyl)- | Elementary flows/Emission to soil/agricultural | Mass | 1 | kg
CYCLOHEXANEACETIC ACID, 1-(AMINOMETHYL)- | Elementary flows/Emission to soil/unspecified | Mass | 1 | kg
Cyclohexaneacetic acid, 1-(aminomethyl)- | Elementary flows/Emission to air/indoor | Mass | 1 | kg
Cyclohexaneacetic acid, 1-(aminomethyl)- | Elementary flows/Emission to air/low population density | Mass | 1 | kg
Cyclohexaneacetic acid, 1-(aminomethyl)- | Elementary flows/Emission to air/unspecified | Mass | 1 | kg
Cyclohexaneacetic acid, 1-(aminomethyl)- | Elementary flows/Emission to air/low population density, long-term | Mass | 1 | kg
Cyclohexaneacetic acid, 1-(aminomethyl)- | Elementary flows/Emission to water/ocean | Mass | 1 | kg
Cyclohexaneacetic acid, 1-(aminomethyl)- | Elementary flows/Emission to water/ground water, long-term | Mass | 1 | kg
Cyclohexaneacetic acid, 1-(aminomethyl)- | Elementary flows/Emission to water/river | Mass | 1 | kg
Cyclohexaneacetic acid, 1-(aminomethyl)- | Elementary flows/Emission to soil/forestry | Mass | 1 | kg
Cyclohexaneacetic acid, 1-(aminomethyl)- | Elementary flows/Emission to water/unspecified | Mass | 1 | kg
Cyclohexanol | Elementary flows/Emission to air/lower stratosphere + upper troposphere | Mass | 1 | kg
Cyclohexanol | Elementary flows/Emission to water/river, long-term | Mass | 1 | kg
Cyclohexanol | Elementary flows/Emission to air/high population density | Mass | 1 | kg
Cyclohexanol | Elementary flows/Emission to soil/industrial | Mass | 1 | kg
Cyclohexanol | Elementary flows/Emission to water/lake | Mass | 1 | kg
Cyclohexanol | Elementary flows/Emission to soil/agricultural | Mass | 1 | kg
Cyclohexanol | Elementary flows/Emission to water/fresh water, long-term | Mass | 1 | kg
Cyclohexanol | Elementary flows/Emission to soil/unspecified | Mass | 1 | kg
Cyclohexanol | Elementary flows/Emission to air/indoor | Mass | 1 | kg
Cyclohexanol | Elementary flows/Emission to air/low population density | Mass | 1 | kg
Cyclohexanol | Elementary flows/Emission to air/unspecified | Mass | 1 | kg
Cyclohexanol | Elementary flows/Emission to water/fresh water | Mass | 1 | kg
Cyclohexanol | Elementary flows/Emission to water/fossil- | Mass | 1 | kg
Cyclohexanol | Elementary flows/Emission to air/low population density, long-term | Mass | 1 | kg
Cyclohexanol | Elementary flows/Emission to water/ocean | Mass | 1 | kg
Cyclohexanol | Elementary flows/Emission to water/ground water, long-term | Mass | 1 | kg
Cyclohexanol | Elementary flows/Emission to water/river | Mass | 1 | kg
Cyclohexanol | Elementary flows/Emission to soil/forestry | Mass | 1 | kg
Cyclohexanol | Elementary flows/Emission to water/unspecified | Mass | 1 | kg
Cyclohexanol | Elementary flows/Emission to water/ground water | Mass | 1 | kg
Cyclohexanol, 3,3,5-trimethyl- | Elementary flows/Emission to air/lower stratosphere + upper troposphere | Mass | 1 | kg
Cyclohexanol, 3,3,5-trimethyl- | Elementary flows/Emission to air/high population density | Mass | 1 | kg
Cyclohexanol, 3,3,5-trimethyl- | Elementary flows/Emission to soil/industrial | Mass | 1 | kg
Cyclohexanol, 3,3,5-trimethyl- | Elementary flows/Emission to soil/agricultural | Mass | 1 | kg
Cyclohexanol, 3,3,5-trimethyl- | Elementary flows/Emission to soil/unspecified | Mass | 1 | kg
Cyclohexanol, 3,3,5-trimethyl- | Elementary flows/Emission to air/indoor | Mass | 1 | kg
Cyclohexanol, 3,3,5-trimethyl- | Elementary flows/Emission to air/low population density | Mass | 1 | kg
Cyclohexanol, 3,3,5-trimethyl- | Elementary flows/Emission to air/unspecified | Mass | 1 | kg
Cyclohexanol, 3,3,5-trimethyl- | Elementary flows/Emission to air/low population density, long-term | Mass | 1 | kg
Cyclohexanol, 3,3,5-trimethyl- | Elementary flows/Emission to water/ocean | Mass | 1 | kg
Cyclohexanol, 3,3,5-trimethyl- | Elementary flows/Emission to water/ground water, long-term | Mass | 1 | kg
Cyclohexanol, 3,3,5-trimethyl- | Elementary flows/Emission to water/river | Mass | 1 | kg
Cyclohexanol, 3,3,5-trimethyl- | Elementary flows/Emission to water/unspecified | Mass | 1 | kg
Cyclohexanol, 4-(1,1-dimethylethyl)- | Elementary flows/Emission to air/lower stratosphere + upper troposphere | Mass | 1 | kg
Cyclohexanol, 4-(1,1-dimethylethyl)- | Elementary flows/Emission to air/high population density | Mass | 1 | kg
Cyclohexanol, 4-(1,1-dimethylethyl)- | Elementary flows/Emission to soil/industrial | Mass | 1 | kg
Cyclohexanol, 4-(1,1-dimethylethyl)- | Elementary flows/Emission to soil/agricultural | Mass | 1 | kg
Cyclohexanol, 4-(1,1-dimethylethyl)- | Elementary flows/Emission to soil/unspecified | Mass | 1 | kg
Cyclohexanol, 4-(1,1-dimethylethyl)- | Elementary flows/Emission to air/indoor | Mass | 1 | kg
Cyclohexanol, 4-(1,1-dimethylethyl)- | Elementary flows/Emission to air/low population density | Mass | 1 | kg
Cyclohexanol, 4-(1,1-dimethylethyl)- | Elementary flows/Emission to air/unspecified | Mass | 1 | kg
Cyclohexanol, 4-(1,1-dimethylethyl)- | Elementary flows/Emission to air/low population density, long-term | Mass | 1 | kg
Cyclohexanol, 4-(1,1-dimethylethyl)- | Elementary flows/Emission to water/ocean | Mass | 1 | kg
Cyclohexanol, 4-(1,1-dimethylethyl)- | Elementary flows/Emission to water/ground water, long-term | Mass | 1 | kg
Cyclohexanol, 4-(1,1-dimethylethyl)- | Elementary flows/Emission to water/river | Mass | 1 | kg
Cyclohexanol, 4-(1,1-dimethylethyl)- | Elementary flows/Emission to water/unspecified | Mass | 1 | kg
Cyclohexanone | Elementary flows/Emission to air/lower stratosphere + upper troposphere | Mass | 1 | kg
Cyclohexanone | Elementary flows/Emission to water/river, long-term | Mass | 1 | kg
Cyclohexanone | Elementary flows/Emission to air/high population density | Mass | 1 | kg
Cyclohexanone | Elementary flows/Emission to soil/industrial | Mass | 1 | kg
Cyclohexanone | Elementary flows/Emission to water/lake | Mass | 1 | kg
Cyclohexanone | Elementary flows/Emission to soil/agricultural | Mass | 1 | kg
Cyclohexanone | Elementary flows/Emission to water/fresh water, long-term | Mass | 1 | kg
Cyclohexanone | Elementary flows/Emission to soil/unspecified | Mass | 1 | kg
Cyclohexanone | Elementary flows/Emission to air/indoor | Mass | 1 | kg
Cyclohexanone | Elementary flows/Emission to air/low population density | Mass | 1 | kg
Cyclohexanone | Elementary flows/Emission to air/unspecified | Mass | 1 | kg
Cyclohexanone | Elementary flows/Emission to water/fresh water | Mass | 1 | kg
Cyclohexanone | Elementary flows/Emission to water/fossil- | Mass | 1 | kg
Cyclohexanone | Elementary flows/Emission to air/low population density, long-term | Mass | 1 | kg
Cyclohexanone | Elementary flows/Emission to water/ocean | Mass | 1 | kg
Cyclohexanone | Elementary flows/Emission to water/ground water, long-term | Mass | 1 | kg
Cyclohexanone | Elementary flows/Emission to water/river | Mass | 1 | kg
Cyclohexanone | Elementary flows/Emission to soil/forestry | Mass | 1 | kg
Cyclohexanone | Elementary flows/Emission to water/unspecified | Mass | 1 | kg
Cyclohexanone | Elementary flows/Emission to water/ground water | Mass | 1 | kg
Cyclohexanone oxime | Elementary flows/Emission to air/lower stratosphere + upper troposphere | Mass | 1 | kg
Cyclohexanone oxime | Elementary flows/Emission to air/high population density | Mass | 1 | kg
Cyclohexanone oxime | Elementary flows/Emission to soil/industrial | Mass | 1 | kg
Cyclohexanone oxime | Elementary flows/Emission to soil/agricultural | Mass | 1 | kg
CYCLOHEXANONE OXIME | Elementary flows/Emission to soil/unspecified | Mass | 1 | kg
Cyclohexanone oxime | Elementary flows/Emission to air/indoor | Mass | 1 | kg
Cyclohexanone oxime | Elementary flows/Emission to air/low population density | Mass | 1 | kg
Cyclohexanone oxime | Elementary flows/Emission to air/unspecified | Mass | 1 | kg
Cyclohexanone oxime | Elementary flows/Emission to air/low population density, long-term | Mass | 1 | kg
Cyclohexanone oxime | Elementary flows/Emission to water/ocean | Mass | 1 | kg
Cyclohexanone oxime | Elementary flows/Emission to water/ground water, long-term | Mass | 1 | kg
Cyclohexanone oxime | Elementary flows/Emission to water/river | Mass | 1 | kg
Cyclohexanone oxime | Elementary flows/Emission to soil/forestry | Mass | 1 | kg
Cyclohexanone oxime | Elementary flows/Emission to water/unspecified | Mass | 1 | kg
Cyclohexene | Elementary flows/Emission to air/lower stratosphere + upper troposphere | Mass | 1 | kg
Cyclohexene | Elementary flows/Emission to air/high population density | Mass | 1 | kg
Cyclohexene | Elementary flows/Emission to soil/industrial | Mass | 1 | kg
Cyclohexene | Elementary flows/Emission to soil/agricultural | Mass | 1 | kg
cyclohexene | Elementary flows/Emission to soil/unspecified | Mass | 1 | kg
Cyclohexene | Elementary flows/Emission to air/indoor | Mass | 1 | kg
Cyclohexene | Elementary flows/Emission to air/low population density | Mass | 1 | kg
Cyclohexene | Elementary flows/Emission to air/unspecified | Mass | 1 | kg
Cyclohexene | Elementary flows/Emission to air/low population density, long-term | Mass | 1 | kg
Cyclohexene | Elementary flows/Emission to water/ocean | Mass | 1 | kg
Cyclohexene | Elementary flows/Emission to water/ground water, long-term | Mass | 1 | kg
Cyclohexene | Elementary flows/Emission to water/river | Mass | 1 | kg
Cyclohexene | Elementary flows/Emission to soil/forestry | Mass | 1 | kg
Cyclohexene | Elementary flows/Emission to water/unspecified | Mass | 1 | kg
Cyclohexene, 1,2-dimethyl- | Elementary flows/Emission to air/unspecified | Mass | 1 | kg
Cyclohexene, 1-methyl | Elementary flows/Emission to air/unspecified | Mass | 1 | kg
Cyclohexene, 4-methyl- | Elementary flows/Emission to air/unspecified | Mass | 1 | kg
Cyclohexene, 4-vinyl- | Elementary flows/Emission to air/indoor | Mass | 1 | kg
Cycloheximide | Elementary flows/Emission to air/lower stratosphere + upper troposphere | Mass | 1 | kg
Cycloheximide | Elementary flows/Emission to air/high population density | Mass | 1 | kg
Cycloheximide | Elementary flows/Emission to soil/industrial | Mass | 1 | kg
Cycloheximide | Elementary flows/Emission to soil/agricultural | Mass | 1 | kg
CYCLOHEXIMIDE | Elementary flows/Emission to soil/unspecified | Mass | 1 | kg
Cycloheximide | Elementary flows/Emission to air/indoor | Mass | 1 | kg
Cycloheximide | Elementary flows/Emission to air/low population density | Mass | 1 | kg
Cycloheximide | Elementary flows/Emission to air/unspecified | Mass | 1 | kg
Cycloheximide | Elementary flows/Emission to air/low population density, long-term | Mass | 1 | kg
Cycloheximide | Elementary flows/Emission to water/ocean | Mass | 1 | kg
Cycloheximide | Elementary flows/Emission to water/ground water, long-term | Mass | 1 | kg
Cycloheximide | Elementary flows/Emission to water/river | Mass | 1 | kg
Cycloheximide | Elementary flows/Emission to soil/forestry | Mass | 1 | kg
Cycloheximide | Elementary flows/Emission to water/unspecified | Mass | 1 | kg
Cyclohexyl acetate | Elementary flows/Emission to air/lower stratosphere + upper troposphere | Mass | 1 | kg
Cyclohexyl acetate | Elementary flows/Emission to air/high population density | Mass | 1 | kg
Cyclohexyl acetate | Elementary flows/Emission to soil/industrial | Mass | 1 | kg
Cyclohexyl acetate | Elementary flows/Emission to soil/agricultural | Mass | 1 | kg
CYCLOHEXYL ACETATE | Elementary flows/Emission to soil/unspecified | Mass | 1 | kg
Cyclohexyl acetate | Elementary flows/Emission to air/indoor | Mass | 1 | kg
Cyclohexyl acetate | Elementary flows/Emission to air/low population density | Mass | 1 | kg
Cyclohexyl acetate | Elementary flows/Emission to air/unspecified | Mass | 1 | kg
Cyclohexyl acetate | Elementary flows/Emission to air/low population density, long-term | Mass | 1 | kg
Cyclohexyl acetate | Elementary flows/Emission to water/ocean | Mass | 1 | kg
Cyclohexyl acetate | Elementary flows/Emission to water/ground water, long-term | Mass | 1 | kg
Cyclohexyl acetate | Elementary flows/Emission to water/river | Mass | 1 | kg
Cyclohexyl acetate | Elementary flows/Emission to soil/forestry | Mass | 1 | kg
Cyclohexyl acetate | Elementary flows/Emission to water/unspecified | Mass | 1 | kg
cyclohexylamine | Elementary flows/Emission to air/lower stratosphere + upper troposphere | Mass | 1 | kg
cyclohexylamine | Elementary flows/Emission to water/river, long-term | Mass | 1 | kg
cyclohexylamine | Elementary flows/Emission to air/high population density | Mass | 1 | kg
cyclohexylamine | Elementary flows/Emission to soil/industrial | Mass | 1 | kg
cyclohexylamine | Elementary flows/Emission to water/lake | Mass | 1 | kg
cyclohexylamine | Elementary flows/Emission to soil/agricultural | Mass | 1 | kg
cyclohexylamine | Elementary flows/Emission to water/fresh water, long-term | Mass | 1 | kg
cyclohexylamine | Elementary flows/Emission to soil/unspecified | Mass | 1 | kg
Cyclohexylamine | Elementary flows/Emission to air/indoor | Mass | 1 | kg
cyclohexylamine | Elementary flows/Emission to air/low population density | Mass | 1 | kg
cyclohexylamine | Elementary flows/Emission to air/unspecified | Mass | 1 | kg
cyclohexylamine | Elementary flows/Emission to water/fresh water | Mass | 1 | kg
cyclohexylamine | Elementary flows/Emission to water/fossil- | Mass | 1 | kg
cyclohexylamine | Elementary flows/Emission to air/low population density, long-term | Mass | 1 | kg
cyclohexylamine | Elementary flows/Emission to water/ocean | Mass | 1 | kg
cyclohexylamine | Elementary flows/Emission to water/ground water, long-term | Mass | 1 | kg
cyclohexylamine | Elementary flows/Emission to water/river | Mass | 1 | kg
cyclohexylamine | Elementary flows/Emission to soil/forestry | Mass | 1 | kg
cyclohexylamine | Elementary flows/Emission to water/unspecified | Mass | 1 | kg
cyclohexylamine | Elementary flows/Emission to water/ground water | Mass | 1 | kg
Cyclohexylmethylamine | Elementary flows/Emission to air/lower stratosphere + upper troposphere | Mass | 1 | kg
Cyclohexylmethylamine | Elementary flows/Emission to air/high population density | Mass | 1 | kg
Cyclohexylmethylamine | Elementary flows/Emission to soil/industrial | Mass | 1 | kg
Cyclohexylmethylamine | Elementary flows/Emission to soil/agricultural | Mass | 1 | kg
Cyclohexylmethylamine | Elementary flows/Emission to soil/unspecified | Mass | 1 | kg
Cyclohexylmethylamine | Elementary flows/Emission to air/indoor | Mass | 1 | kg
Cyclohexylmethylamine | Elementary flows/Emission to air/low population density | Mass | 1 | kg
Cyclohexylmethylamine | Elementary flows/Emission to air/unspecified | Mass | 1 | kg
Cyclohexylmethylamine | Elementary flows/Emission to air/low population density, long-term | Mass | 1 | kg
Cyclohexylmethylamine | Elementary flows/Emission to water/ocean | Mass | 1 | kg
Cyclohexylmethylamine | Elementary flows/Emission to water/ground water, long-term | Mass | 1 | kg
Cyclohexylmethylamine | Elementary flows/Emission to water/river | Mass | 1 | kg
Cyclohexylmethylamine | Elementary flows/Emission to soil/forestry | Mass | 1 | kg
Cyclohexylmethylamine | Elementary flows/Emission to water/unspecified | Mass | 1 | kg
Cycloocta-1,5-diene | Elementary flows/Emission to air/lower stratosphere + upper troposphere | Mass | 1 | kg
Cycloocta-1,5-diene | Elementary flows/Emission to air/high population density | Mass | 1 | kg
Cycloocta-1,5-diene | Elementary flows/Emission to soil/industrial | Mass | 1 | kg
Cycloocta-1,5-diene | Elementary flows/Emission to soil/agricultural | Mass | 1 | kg
CYCLOOCTA-1,5-DIENE | Elementary flows/Emission to soil/unspecified | Mass | 1 | kg
Cycloocta-1,5-diene | Elementary flows/Emission to air/indoor | Mass | 1 | kg
Cycloocta-1,5-diene | Elementary flows/Emission to air/low population density | Mass | 1 | kg
Cycloocta-1,5-diene | Elementary flows/Emission to air/unspecified | Mass | 1 | kg
Cycloocta-1,5-diene | Elementary flows/Emission to air/low population density, long-term | Mass | 1 | kg
Cycloocta-1,5-diene | Elementary flows/Emission to water/ocean | Mass | 1 | kg
Cycloocta-1,5-diene | Elementary flows/Emission to water/ground water, long-term | Mass | 1 | kg
Cycloocta-1,5-diene | Elementary flows/Emission to water/river | Mass | 1 | kg
Cycloocta-1,5-diene | Elementary flows/Emission to soil/forestry | Mass | 1 | kg
Cycloocta-1,5-diene | Elementary flows/Emission to water/unspecified | Mass | 1 | kg
Cyclooctane | Elementary flows/Emission to air/lower stratosphere + upper troposphere | Mass | 1 | kg
Cyclooctane | Elementary flows/Emission to air/high population density | Mass | 1 | kg
Cyclooctane | Elementary flows/Emission to soil/industrial | Mass | 1 | kg
Cyclooctane | Elementary flows/Emission to soil/agricultural | Mass | 1 | kg
cyclooctane | Elementary flows/Emission to soil/unspecified | Mass | 1 | kg
Cyclooctane | Elementary flows/Emission to air/indoor | Mass | 1 | kg
Cyclooctane | Elementary flows/Emission to air/low population density | Mass | 1 | kg
Cyclooctane | Elementary flows/Emission to air/unspecified | Mass | 1 | kg
Cyclooctane | Elementary flows/Emission to air/low population density, long-term | Mass | 1 | kg
Cyclooctane | Elementary flows/Emission to water/ocean | Mass | 1 | kg
Cyclooctane | Elementary flows/Emission to water/ground water, long-term | Mass | 1 | kg
Cyclooctane | Elementary flows/Emission to water/river | Mass | 1 | kg
Cyclooctane | Elementary flows/Emission to soil/forestry | Mass | 1 | kg
Cyclooctane | Elementary flows/Emission to water/unspecified | Mass | 1 | kg
Cyclopentadiene, hexachloro- | Elementary flows/Emission to air/indoor | Mass | 1 | kg
Cyclopentane | Elementary flows/Emission to air/lower stratosphere + upper troposphere | Mass | 1 | kg
Cyclopentane | Elementary flows/Emission to air/high population density | Mass | 1 | kg
Cyclopentane | Elementary flows/Emission to soil/industrial | Mass | 1 | kg
Cyclopentane | Elementary flows/Emission to soil/agricultural | Mass | 1 | kg
cyclopentane | Elementary flows/Emission to soil/unspecified | Mass | 1 | kg
Cyclopentane | Elementary flows/Emission to air/indoor | Mass | 1 | kg
Cyclopentane | Elementary flows/Emission to air/low population density | Mass | 1 | kg
Cyclopentane | Elementary flows/Emission to air/unspecified | Mass | 1 | kg
Cyclopentane | Elementary flows/Emission to air/low population density, long-term | Mass | 1 | kg
Cyclopentane | Elementary flows/Emission to water/ocean | Mass | 1 | kg
Cyclopentane | Elementary flows/Emission to water/ground water, long-term | Mass | 1 | kg
Cyclopentane | Elementary flows/Emission to water/river | Mass | 1 | kg
Cyclopentane | Elementary flows/Emission to soil/forestry | Mass | 1 | kg
Cyclopentane | Elementary flows/Emission to water/unspecified | Mass | 1 | kg
Cyclopentane, 1,3-dimethyl- | Elementary flows/Emission to air/unspecified | Mass | 1 | kg
Cyclopentane, ethyl- | Elementary flows/Emission to air/unspecified | Mass | 1 | kg
Cyclopentane, propyl- | Elementary flows/Emission to air/lower stratosphere + upper troposphere | Mass | 1 | kg
Cyclopentane, propyl- | Elementary flows/Emission to air/high population density | Mass | 1 | kg
Cyclopentane, propyl- | Elementary flows/Emission to soil/industrial | Mass | 1 | kg
Cyclopentane, propyl- | Elementary flows/Emission to soil/agricultural | Mass | 1 | kg
Cyclopentane, propyl- | Elementary flows/Emission to soil/unspecified | Mass | 1 | kg
Cyclopentane, propyl- | Elementary flows/Emission to air/indoor | Mass | 1 | kg
Cyclopentane, propyl- | Elementary flows/Emission to air/low population density | Mass | 1 | kg
Cyclopentane, propyl- | Elementary flows/Emission to air/unspecified | Mass | 1 | kg
Cyclopentane, propyl- | Elementary flows/Emission to air/low population density, long-term | Mass | 1 | kg
Cyclopentane, propyl- | Elementary flows/Emission to water/ocean | Mass | 1 | kg
Cyclopentane, propyl- | Elementary flows/Emission to water/ground water, long-term | Mass | 1 | kg
Cyclopentane, propyl- | Elementary flows/Emission to water/river | Mass | 1 | kg
Cyclopentane, propyl- | Elementary flows/Emission to soil/forestry | Mass | 1 | kg
Cyclopentane, propyl- | Elementary flows/Emission to water/unspecified | Mass | 1 | kg
Cyclopentanol | Elementary flows/Emission to air/lower stratosphere + upper troposphere | Mass | 1 | kg
Cyclopentanol | Elementary flows/Emission to air/high population density | Mass | 1 | kg
Cyclopentanol | Elementary flows/Emission to soil/industrial | Mass | 1 | kg
Cyclopentanol | Elementary flows/Emission to soil/agricultural | Mass | 1 | kg
CYCLOPENTANOL | Elementary flows/Emission to soil/unspecified | Mass | 1 | kg
Cyclopentanol | Elementary flows/Emission to air/indoor | Mass | 1 | kg
Cyclopentanol | Elementary flows/Emission to air/low population density | Mass | 1 | kg
Cyclopentanol | Elementary flows/Emission to air/unspecified | Mass | 1 | kg
Cyclopentanol | Elementary flows/Emission to air/low population density, long-term | Mass | 1 | kg
Cyclopentanol | Elementary flows/Emission to water/ocean | Mass | 1 | kg
Cyclopentanol | Elementary flows/Emission to water/ground water, long-term | Mass | 1 | kg
Cyclopentanol | Elementary flows/Emission to water/river | Mass | 1 | kg
Cyclopentanol | Elementary flows/Emission to soil/forestry | Mass | 1 | kg
Cyclopentanol | Elementary flows/Emission to water/unspecified | Mass | 1 | kg
Cyclopentanone | Elementary flows/Emission to air/lower stratosphere + upper troposphere | Mass | 1 | kg
Cyclopentanone | Elementary flows/Emission to air/high population density | Mass | 1 | kg
Cyclopentanone | Elementary flows/Emission to soil/industrial | Mass | 1 | kg
Cyclopentanone | Elementary flows/Emission to soil/agricultural | Mass | 1 | kg
CYCLOPENTANONE | Elementary flows/Emission to soil/unspecified | Mass | 1 | kg
Cyclopentanone | Elementary flows/Emission to air/indoor | Mass | 1 | kg
Cyclopentanone | Elementary flows/Emission to air/low population density | Mass | 1 | kg
Cyclopentanone | Elementary flows/Emission to air/unspecified | Mass | 1 | kg
Cyclopentanone | Elementary flows/Emission to air/low population density, long-term | Mass | 1 | kg
Cyclopentanone | Elementary flows/Emission to water/ocean | Mass | 1 | kg
Cyclopentanone | Elementary flows/Emission to water/ground water, long-term | Mass | 1 | kg
Cyclopentanone | Elementary flows/Emission to water/river | Mass | 1 | kg
Cyclopentanone | Elementary flows/Emission to soil/forestry | Mass | 1 | kg
Cyclopentanone | Elementary flows/Emission to water/unspecified | Mass | 1 | kg
Cyclopentanone, oxime | Elementary flows/Emission to air/lower stratosphere + upper troposphere | Mass | 1 | kg
Cyclopentanone, oxime | Elementary flows/Emission to air/high population density | Mass | 1 | kg
Cyclopentanone, oxime | Elementary flows/Emission to soil/industrial | Mass | 1 | kg
Cyclopentanone, oxime | Elementary flows/Emission to soil/agricultural | Mass | 1 | kg
Cyclopentanone, oxime | Elementary flows/Emission to soil/unspecified | Mass | 1 | kg
Cyclopentanone, oxime | Elementary flows/Emission to air/indoor | Mass | 1 | kg
Cyclopentanone, oxime | Elementary flows/Emission to air/low population density | Mass | 1 | kg
Cyclopentanone, oxime | Elementary flows/Emission to air/unspecified | Mass | 1 | kg
Cyclopentanone, oxime | Elementary flows/Emission to air/low population density, long-term | Mass | 1 | kg
Cyclopentanone, oxime | Elementary flows/Emission to water/ocean | Mass | 1 | kg
Cyclopentanone, oxime | Elementary flows/Emission to water/ground water, long-term | Mass | 1 | kg
Cyclopentanone, oxime | Elementary flows/Emission to water/river | Mass | 1 | kg
Cyclopentanone, oxime | Elementary flows/Emission to soil/forestry | Mass | 1 | kg
Cyclopentanone, oxime | Elementary flows/Emission to water/unspecified | Mass | 1 | kg
Cyclopentene | Elementary flows/Emission to air/unspecified | Mass | 1 | kg
Cyclophosphamide | Elementary flows/Emission to air/lower stratosphere + upper troposphere | Mass | 1 | kg
Cyclophosphamide | Elementary flows/Emission to water/river, long-term | Mass | 1 | kg
Cyclophosphamide | Elementary flows/Emission to air/high population density | Mass | 1 | kg
Cyclophosphamide | Elementary flows/Emission to soil/industrial | Mass | 1 | kg
Cyclophosphamide | Elementary flows/Emission to water/lake | Mass | 1 | kg
Cyclophosphamide | Elementary flows/Emission to soil/agricultural | Mass | 1 | kg
Cyclophosphamide | Elementary flows/Emission to soil/unspecified | Mass | 1 | kg
Cyclophosphamide | Elementary flows/Emission to air/indoor | Mass | 1 | kg
Cyclophosphamide | Elementary flows/Emission to air/low population density | Mass | 1 | kg
Cyclophosphamide | Elementary flows/Emission to air/unspecified | Mass | 1 | kg
Cyclophosphamide | Elementary flows/Emission to air/low population density, long-term | Mass | 1 | kg
Cyclophosphamide | Elementary flows/Emission to water/ocean | Mass | 1 | kg
Cyclophosphamide | Elementary flows/Emission to water/ground water, long-term | Mass | 1 | kg
Cyclophosphamide | Elementary flows/Emission to water/river | Mass | 1 | kg
Cyclophosphamide | Elementary flows/Emission to soil/forestry | Mass | 1 | kg
Cyclophosphamide | Elementary flows/Emission to water/unspecified | Mass | 1 | kg
Cyclophosphamide | Elementary flows/Emission to water/ground water | Mass | 1 | kg
Cyclopropane | Elementary flows/Emission to air/unspecified | Mass | 1 | kg
Cyclopropane, (1-methylethyl)- | Elementary flows/Emission to air/unspecified | Mass | 1 | kg
Cycloxydim | Elementary flows/Emission to air/lower stratosphere + upper troposphere | Mass | 1 | kg
Cycloxydim | Elementary flows/Emission to water/river, long-term | Mass | 1 | kg
Cycloxydim | Elementary flows/Emission to air/high population density | Mass | 1 | kg
Cycloxydim | Elementary flows/Emission to soil/industrial | Mass | 1 | kg
Cycloxydim | Elementary flows/Emission to water/lake | Mass | 1 | kg
Cycloxydim | Elementary flows/Emission to soil/agricultural | Mass | 1 | kg
Cycloxydim | Elementary flows/Emission to water/fresh water, long-term | Mass | 1 | kg
Cycloxydim | Elementary flows/Emission to soil/unspecified | Mass | 1 | kg
Cycloxydim | Elementary flows/Emission to air/indoor | Mass | 1 | kg
Cycloxydim | Elementary flows/Emission to air/low population density | Mass | 1 | kg
Cycloxydim | Elementary flows/Emission to air/unspecified | Mass | 1 | kg
Cycloxydim | Elementary flows/Emission to water/fresh water | Mass | 1 | kg
Cycloxydim | Elementary flows/Emission to water/fossil- | Mass | 1 | kg
Cycloxydim | Elementary flows/Emission to air/low population density, long-term | Mass | 1 | kg
Cycloxydim | Elementary flows/Emission to water/ocean | Mass | 1 | kg
Cycloxydim | Elementary flows/Emission to water/ground water, long-term | Mass | 1 | kg
Cycloxydim | Elementary flows/Emission to water/river | Mass | 1 | kg
Cycloxydim | Elementary flows/Emission to soil/forestry | Mass | 1 | kg
Cycloxydim | Elementary flows/Emission to water/unspecified | Mass | 1 | kg
Cycloxydim | Elementary flows/Emission to water/ground water | Mass | 1 | kg
Cycluron | Elementary flows/Emission to soil/industrial | Mass | 1 | kg
Cycluron | Elementary flows/Emission to soil/agricultural | Mass | 1 | kg
Cycluron | Elementary flows/Emission to soil/unspecified | Mass | 1 | kg
Cycluron | Elementary flows/Emission to soil/forestry | Mass | 1 | kg
Cyflufenamid | Elementary flows/Emission to soil/agricultural | Mass | 1 | kg
Cyfluthrin | Elementary flows/Emission to air/lower stratosphere + upper troposphere | Mass | 1 | kg
Cyfluthrin | Elementary flows/Emission to water/river, long-term | Mass | 1 | kg
Cyfluthrin | Elementary flows/Emission to air/high population density | Mass | 1 | kg
Cyfluthrin | Elementary flows/Emission to soil/industrial | Mass | 1 | kg
Cyfluthrin | Elementary flows/Emission to water/lake | Mass | 1 | kg
Cyfluthrin | Elementary flows/Emission to soil/agricultural | Mass | 1 | kg
Cyfluthrin | Elementary flows/Emission to water/fresh water, long-term | Mass | 1 | kg
Cyfluthrin | Elementary flows/Emission to soil/unspecified | Mass | 1 | kg
Cyfluthrin | Elementary flows/Emission to air/indoor | Mass | 1 | kg
Cyfluthrin | Elementary flows/Emission to air/low population density | Mass | 1 | kg
Cyfluthrin | Elementary flows/Emission to air/unspecified | Mass | 1 | kg
Cyfluthrin | Elementary flows/Emission to water/fresh water | Mass | 1 | kg
Cyfluthrin | Elementary flows/Emission to water/fossil- | Mass | 1 | kg
Cyfluthrin | Elementary flows/Emission to air/low population density, long-term | Mass | 1 | kg
Cyfluthrin | Elementary flows/Emission to water/ocean | Mass | 1 | kg
Cyfluthrin | Elementary flows/Emission to water/ground water, long-term | Mass | 1 | kg
Cyfluthrin | Elementary flows/Emission to water/river | Mass | 1 | kg
Cyfluthrin | Elementary flows/Emission to soil/forestry | Mass | 1 | kg
Cyfluthrin | Elementary flows/Emission to water/unspecified | Mass | 1 | kg
Cyfluthrin | Elementary flows/Emission to water/ground water | Mass | 1 | kg
Cyfluthrin | Emissions to water/Unspecified | Mass | 1 | kg
Cyfluthrin | Emissions to water/river | Mass | 1 | kg
Cyfluthrin | Emissions to water/groundwater | Mass | 1 | kg
Cyfluthrin | Emissions to soil/Unspecified | Mass | 1 | kg
Cyhalofop-butyl | Elementary flows/Emission to soil/agricultural | Mass | 1 | kg
Cyhalothrin | Elementary flows/Emission to air/lower stratosphere + upper troposphere | Mass | 1 | kg
Cyhalothrin | Elementary flows/Emission to water/river, long-term | Mass | 1 | kg
Cyhalothrin | Elementary flows/Emission to air/high population density | Mass | 1 | kg
Cyhalothrin | Elementary flows/Emission to soil/industrial | Mass | 1 | kg
Cyhalothrin | Elementary flows/Emission to water/lake | Mass | 1 | kg
Cyhalothrin | Elementary flows/Emission to soil/agricultural | Mass | 1 | kg
Cyhalothrin | Elementary flows/Emission to soil/unspecified | Mass | 1 | kg
Cyhalothrin | Elementary flows/Emission to air/indoor | Mass | 1 | kg
Cyhalothrin | Elementary flows/Emission to air/low population density | Mass | 1 | kg
Cyhalothrin | Elementary flows/Emission to air/unspecified | Mass | 1 | kg
Cyhalothrin | Elementary flows/Emission to water/fresh water | Mass | 1 | kg
Cyhalothrin | Elementary flows/Emission to water/fossil- | Mass | 1 | kg
Cyhalothrin | Elementary flows/Emission to air/low population density, long-term | Mass | 1 | kg
Cyhalothrin | Elementary flows/Emission to water/ocean | Mass | 1 | kg
Cyhalothrin | Elementary flows/Emission to water/ground water, long-term | Mass | 1 | kg
Cyhalothrin | Elementary flows/Emission to water/river | Mass | 1 | kg
Cyhalothrin | Elementary flows/Emission to soil/forestry | Mass | 1 | kg
Cyhalothrin | Elementary flows/Emission to water/unspecified | Mass | 1 | kg
Cyhalothrin | Elementary flows/Emission to water/ground water | Mass | 1 | kg
Cyhalothrin, gamma- | Elementary flows/Emission to air/lower stratosphere + upper troposphere | Mass | 1 | kg
Cyhalothrin, gamma- | Elementary flows/Emission to air/high population density | Mass | 1 | kg
Cyhalothrin, gamma- | Elementary flows/Emission to soil/industrial | Mass | 1 | kg
Cyhalothrin, gamma- | Elementary flows/Emission to soil/agricultural | Mass | 1 | kg
Cyhalothrin, gamma- | Elementary flows/Emission to soil/unspecified | Mass | 1 | kg
Cyhalothrin, gamma- | Elementary flows/Emission to air/indoor | Mass | 1 | kg
Cyhalothrin, gamma- | Elementary flows/Emission to air/low population density | Mass | 1 | kg
Cyhalothrin, gamma- | Elementary flows/Emission to air/unspecified | Mass | 1 | kg
Cyhalothrin, gamma- | Elementary flows/Emission to air/low population density, long-term | Mass | 1 | kg
Cyhalothrin, gamma- | Elementary flows/Emission to water/ocean | Mass | 1 | kg
Cyhalothrin, gamma- | Elementary flows/Emission to water/ground water, long-term | Mass | 1 | kg
Cyhalothrin, gamma- | Elementary flows/Emission to soil/forestry | Mass | 1 | kg
Cyhalothrin, gamma- | Elementary flows/Emission to water/unspecified | Mass | 1 | kg
Cyhalothrin, gamma- | Elementary flows/Emission to water/ground water | Mass | 1 | kg
Cyhexatin | Elementary flows/Emission to air/lower stratosphere + upper troposphere | Mass | 1 | kg
Cyhexatin | Elementary flows/Emission to water/river, long-term | Mass | 1 | kg
Cyhexatin | Elementary flows/Emission to air/high population density | Mass | 1 | kg
Cyhexatin | Elementary flows/Emission to soil/industrial | Mass | 1 | kg
Cyhexatin | Elementary flows/Emission to water/lake | Mass | 1 | kg
Cyhexatin | Elementary flows/Emission to soil/agricultural | Mass | 1 | kg
Cyhexatin | Elementary flows/Emission to soil/unspecified | Mass | 1 | kg
Cyhexatin | Elementary flows/Emission to air/indoor | Mass | 1 | kg
Cyhexatin | Elementary flows/Emission to air/low population density | Mass | 1 | kg
Cyhexatin | Elementary flows/Emission to air/unspecified | Mass | 1 | kg
Cyhexatin | Elementary flows/Emission to air/low population density, long-term | Mass | 1 | kg
Cyhexatin | Elementary flows/Emission to water/ocean | Mass | 1 | kg
Cyhexatin | Elementary flows/Emission to water/ground water, long-term | Mass | 1 | kg
Cyhexatin | Elementary flows/Emission to water/river | Mass | 1 | kg
Cyhexatin | Elementary flows/Emission to soil/forestry | Mass | 1 | kg
Cyhexatin | Elementary flows/Emission to water/unspecified | Mass | 1 | kg
Cyhexatin | Elementary flows/Emission to water/ground water | Mass | 1 | kg
Cymoxanil | Elementary flows/Emission to air/lower stratosphere + upper troposphere | Mass | 1 | kg
Cymoxanil | Elementary flows/Emission to water/river, long-term | Mass | 1 | kg
Cymoxanil | Elementary flows/Emission to air/high population density | Mass | 1 | kg
Cymoxanil | Elementary flows/Emission to soil/industrial | Mass | 1 | kg
Cymoxanil | Elementary flows/Emission to water/lake | Mass | 1 | kg
Cymoxanil | Elementary flows/Emission to soil/agricultural | Mass | 1 | kg
Cymoxanil | Elementary flows/Emission to water/fresh water, long-term | Mass | 1 | kg
Cymoxanil | Elementary flows/Emission to soil/unspecified | Mass | 1 | kg
Cymoxanil | Elementary flows/Emission to air/indoor | Mass | 1 | kg
Cymoxanil | Elementary flows/Emission to air/low population density | Mass | 1 | kg
Cymoxanil | Elementary flows/Emission to air/unspecified | Mass | 1 | kg
Cymoxanil | Elementary flows/Emission to water/fresh water | Mass | 1 | kg
Cymoxanil | Elementary flows/Emission to water/fossil- | Mass | 1 | kg
Cymoxanil | Elementary flows/Emission to air/low population density, long-term | Mass | 1 | kg
Cymoxanil | Elementary flows/Emission to water/ocean | Mass | 1 | kg
Cymoxanil | Elementary flows/Emission to water/ground water, long-term | Mass | 1 | kg
Cymoxanil | Elementary flows/Emission to water/river | Mass | 1 | kg
Cymoxanil | Elementary flows/Emission to soil/forestry | Mass | 1 | kg
Cymoxanil | Elementary flows/Emission to water/unspecified | Mass | 1 | kg
Cymoxanil | Elementary flows/Emission to water/ground water | Mass | 1 | kg
Cyolane | Elementary flows/Emission to air/lower stratosphere + upper troposphere | Mass | 1 | kg
Cyolane | Elementary flows/Emission to air/high population density | Mass | 1 | kg
Cyolane | Elementary flows/Emission to soil/industrial | Mass | 1 | kg
Cyolane | Elementary flows/Emission to soil/agricultural | Mass | 1 | kg
CYOLANE | Elementary flows/Emission to soil/unspecified | Mass | 1 | kg
Cyolane | Elementary flows/Emission to air/indoor | Mass | 1 | kg
Cyolane | Elementary flows/Emission to air/low population density | Mass | 1 | kg
Cyolane | Elementary flows/Emission to air/unspecified | Mass | 1 | kg
Cyolane | Elementary flows/Emission to air/low population density, long-term | Mass | 1 | kg
Cyolane | Elementary flows/Emission to water/ocean | Mass | 1 | kg
Cyolane | Elementary flows/Emission to water/ground water, long-term | Mass | 1 | kg
Cyolane | Elementary flows/Emission to water/river | Mass | 1 | kg
Cyolane | Elementary flows/Emission to soil/forestry | Mass | 1 | kg
Cyolane | Elementary flows/Emission to water/unspecified | Mass | 1 | kg
Cypermethrin | Elementary flows/Emission to air/lower stratosphere + upper troposphere | Mass | 1 | kg
Cypermethrin | Elementary flows/Emission to water/river, long-term | Mass | 1 | kg
Cypermethrin | Elementary flows/Emission to air/high population density | Mass | 1 | kg
Cypermethrin | Elementary flows/Emission to soil/industrial | Mass | 1 | kg
Cypermethrin | Elementary flows/Emission to water/lake | Mass | 1 | kg
Cypermethrin | Elementary flows/Emission to soil/agricultural | Mass | 1 | kg
Cypermethrin | Elementary flows/Emission to water/fresh water, long-term | Mass | 1 | kg
Cypermethrin | Elementary flows/Emission to soil/unspecified | Mass | 1 | kg
Cypermethrin | Elementary flows/Emission to air/indoor | Mass | 1 | kg
Cypermethrin | Elementary flows/Emission to air/low population density | Mass | 1 | kg
Cypermethrin | Elementary flows/Emission to air/unspecified | Mass | 1 | kg
Cypermethrin | Elementary flows/Emission to water/fresh water | Mass | 1 | kg
Cypermethrin | Elementary flows/Emission to water/fossil- | Mass | 1 | kg
Cypermethrin | Elementary flows/Emission to air/low population density, long-term | Mass | 1 | kg
Cypermethrin | Elementary flows/Emission to water/ocean | Mass | 1 | kg
Cypermethrin | Elementary flows/Emission to water/ground water, long-term | Mass | 1 | kg
Cypermethrin | Elementary flows/Emission to water/river | Mass | 1 | kg
Cypermethrin | Elementary flows/Emission to soil/forestry | Mass | 1 | kg
Cypermethrin | Elementary flows/Emission to water/unspecified | Mass | 1 | kg
Cypermethrin | Elementary flows/Emission to water/ground water | Mass | 1 | kg
Cypermethrin | Emissions to air/Unspecified | Mass | 1 | kg
Cypermethrin | Emissions to water/river | Mass | 1 | kg
Cypermethrin | Emissions to water/groundwater | Mass | 1 | kg
Cypermethrin | Emissions to soil/Unspecified | Mass | 1 | kg
Cypermethrin | Emissions to soil/forestry | Mass | 1 | kg
Cyphenothrin | Elementary flows/Emission to air/lower stratosphere + upper troposphere | Mass | 1 | kg
Cyphenothrin | Elementary flows/Emission to air/high population density | Mass | 1 | kg
Cyphenothrin | Elementary flows/Emission to soil/industrial | Mass | 1 | kg
Cyphenothrin | Elementary flows/Emission to soil/agricultural | Mass | 1 | kg
CYPHENOTHRIN | Elementary flows/Emission to soil/unspecified | Mass | 1 | kg
Cyphenothrin | Elementary flows/Emission to air/indoor | Mass | 1 | kg
Cyphenothrin | Elementary flows/Emission to air/low population density | Mass | 1 | kg
Cyphenothrin | Elementary flows/Emission to air/unspecified | Mass | 1 | kg
Cyphenothrin | Elementary flows/Emission to air/low population density, long-term | Mass | 1 | kg
Cyphenothrin | Elementary flows/Emission to water/ocean | Mass | 1 | kg
Cyphenothrin | Elementary flows/Emission to water/ground water, long-term | Mass | 1 | kg
Cyphenothrin | Elementary flows/Emission to water/river | Mass | 1 | kg
Cyphenothrin | Elementary flows/Emission to soil/forestry | Mass | 1 | kg
Cyphenothrin | Elementary flows/Emission to water/unspecified | Mass | 1 | kg
Cyprazine | Elementary flows/Emission to air/lower stratosphere + upper troposphere | Mass | 1 | kg
Cyprazine | Elementary flows/Emission to air/high population density | Mass | 1 | kg
Cyprazine | Elementary flows/Emission to soil/industrial | Mass | 1 | kg
Cyprazine | Elementary flows/Emission to soil/agricultural | Mass | 1 | kg
CYPRAZINE | Elementary flows/Emission to soil/unspecified | Mass | 1 | kg
Cyprazine | Elementary flows/Emission to air/indoor | Mass | 1 | kg
Cyprazine | Elementary flows/Emission to air/low population density | Mass | 1 | kg
Cyprazine | Elementary flows/Emission to air/unspecified | Mass | 1 | kg
Cyprazine | Elementary flows/Emission to air/low population density, long-term | Mass | 1 | kg
Cyprazine | Elementary flows/Emission to water/ocean | Mass | 1 | kg
Cyprazine | Elementary flows/Emission to water/ground water, long-term | Mass | 1 | kg
Cyprazine | Elementary flows/Emission to water/river | Mass | 1 | kg
Cyprazine | Elementary flows/Emission to soil/forestry | Mass | 1 | kg
Cyprazine | Elementary flows/Emission to water/unspecified | Mass | 1 | kg
Cyproconazole | Elementary flows/Emission to air/lower stratosphere + upper troposphere | Mass | 1 | kg
Cyproconazole | Elementary flows/Emission to water/river, long-term | Mass | 1 | kg
Cyproconazole | Elementary flows/Emission to air/high population density | Mass | 1 | kg
Cyproconazole | Elementary flows/Emission to soil/industrial | Mass | 1 | kg
Cyproconazole | Elementary flows/Emission to water/lake | Mass | 1 | kg
Cyproconazole | Elementary flows/Emission to soil/agricultural | Mass | 1 | kg
Cyproconazole | Elementary flows/Emission to water/fresh water, long-term | Mass | 1 | kg
Cyproconazole | Elementary flows/Emission to soil/unspecified | Mass | 1 | kg
Cyproconazole | Elementary flows/Emission to air/indoor | Mass | 1 | kg
Cyproconazole | Elementary flows/Emission to air/low population density | Mass | 1 | kg
Cyproconazole | Elementary flows/Emission to air/unspecified | Mass | 1 | kg
Cyproconazole | Elementary flows/Emission to water/fresh water | Mass | 1 | kg
Cyproconazole | Elementary flows/Emission to water/fossil- | Mass | 1 | kg
Cyproconazole | Elementary flows/Emission to air/low population density, long-term | Mass | 1 | kg
Cyproconazole | Elementary flows/Emission to water/ocean | Mass | 1 | kg
Cyproconazole | Elementary flows/Emission to water/ground water, long-term | Mass | 1 | kg
Cyproconazole | Elementary flows/Emission to water/river | Mass | 1 | kg
Cyproconazole | Elementary flows/Emission to soil/forestry | Mass | 1 | kg
Cyproconazole | Elementary flows/Emission to water/unspecified | Mass | 1 | kg
Cyproconazole | Elementary flows/Emission to water/ground water | Mass | 1 | kg
Cyprodinil | Elementary flows/Emission to air/lower stratosphere + upper troposphere | Mass | 1 | kg
Cyprodinil | Elementary flows/Emission to water/river, long-term | Mass | 1 | kg
Cyprodinil | Elementary flows/Emission to air/high population density | Mass | 1 | kg
Cyprodinil | Elementary flows/Emission to soil/industrial | Mass | 1 | kg
Cyprodinil | Elementary flows/Emission to water/lake | Mass | 1 | kg
Cyprodinil | Elementary flows/Emission to soil/agricultural | Mass | 1 | kg
Cyprodinil | Elementary flows/Emission to water/fresh water, long-term | Mass | 1 | kg
Cyprodinil | Elementary flows/Emission to soil/unspecified | Mass | 1 | kg
Cyprodinil | Elementary flows/Emission to air/indoor | Mass | 1 | kg
Cyprodinil | Elementary flows/Emission to air/low population density | Mass | 1 | kg
Cyprodinil | Elementary flows/Emission to air/unspecified | Mass | 1 | kg
Cyprodinil | Elementary flows/Emission to water/fresh water | Mass | 1 | kg
Cyprodinil | Elementary flows/Emission to water/fossil- | Mass | 1 | kg
Cyprodinil | Elementary flows/Emission to air/low population density, long-term | Mass | 1 | kg
Cyprodinil | Elementary flows/Emission to water/ocean | Mass | 1 | kg
Cyprodinil | Elementary flows/Emission to water/ground water, long-term | Mass | 1 | kg
Cyprodinil | Elementary flows/Emission to water/river | Mass | 1 | kg
Cyprodinil | Elementary flows/Emission to soil/forestry | Mass | 1 | kg
Cyprodinil | Elementary flows/Emission to water/unspecified | Mass | 1 | kg
Cyprodinil | Elementary flows/Emission to water/ground water | Mass | 1 | kg
Cyprofuram | Elementary flows/Emission to air/lower stratosphere + upper troposphere | Mass | 1 | kg
Cyprofuram | Elementary flows/Emission to air/high population density | Mass | 1 | kg
Cyprofuram | Elementary flows/Emission to soil/industrial | Mass | 1 | kg
Cyprofuram | Elementary flows/Emission to soil/agricultural | Mass | 1 | kg
Cyprofuram | Elementary flows/Emission to soil/unspecified | Mass | 1 | kg
Cyprofuram | Elementary flows/Emission to air/indoor | Mass | 1 | kg
Cyprofuram | Elementary flows/Emission to air/low population density | Mass | 1 | kg
Cyprofuram | Elementary flows/Emission to air/unspecified | Mass | 1 | kg
Cyprofuram | Elementary flows/Emission to air/low population density, long-term | Mass | 1 | kg
Cyprofuram | Elementary flows/Emission to water/ocean | Mass | 1 | kg
Cyprofuram | Elementary flows/Emission to water/ground water, long-term | Mass | 1 | kg
Cyprofuram | Elementary flows/Emission to water/river | Mass | 1 | kg
Cyprofuram | Elementary flows/Emission to soil/forestry | Mass | 1 | kg
Cyprofuram | Elementary flows/Emission to water/unspecified | Mass | 1 | kg
Cyromazine | Elementary flows/Emission to air/lower stratosphere + upper troposphere | Mass | 1 | kg
Cyromazine | Elementary flows/Emission to water/river, long-term | Mass | 1 | kg
Cyromazine | Elementary flows/Emission to air/high population density | Mass | 1 | kg
Cyromazine | Elementary flows/Emission to soil/industrial | Mass | 1 | kg
Cyromazine | Elementary flows/Emission to water/lake | Mass | 1 | kg
Cyromazine | Elementary flows/Emission to soil/agricultural | Mass | 1 | kg
Cyromazine | Elementary flows/Emission to water/fresh water, long-term | Mass | 1 | kg
Cyromazine | Elementary flows/Emission to soil/unspecified | Mass | 1 | kg
Cyromazine | Elementary flows/Emission to air/indoor | Mass | 1 | kg
Cyromazine | Elementary flows/Emission to air/low population density | Mass | 1 | kg
Cyromazine | Elementary flows/Emission to air/unspecified | Mass | 1 | kg
Cyromazine | Elementary flows/Emission to water/fresh water | Mass | 1 | kg
Cyromazine | Elementary flows/Emission to water/fossil- | Mass | 1 | kg
Cyromazine | Elementary flows/Emission to air/low population density, long-term | Mass | 1 | kg
Cyromazine | Elementary flows/Emission to water/ocean | Mass | 1 | kg
Cyromazine | Elementary flows/Emission to water/ground water, long-term | Mass | 1 | kg
Cyromazine | Elementary flows/Emission to water/river | Mass | 1 | kg
Cyromazine | Elementary flows/Emission to soil/forestry | Mass | 1 | kg
Cyromazine | Elementary flows/Emission to water/unspecified | Mass | 1 | kg
Cyromazine | Elementary flows/Emission to water/ground water | Mass | 1 | kg
D-limonene | Elementary flows/Emission to air/lower stratosphere + upper troposphere | Mass | 1 | kg
D-limonene | Elementary flows/Emission to water/river, long-term | Mass | 1 | kg
D-limonene | Elementary flows/Emission to air/high population density | Mass | 1 | kg
D-limonene | Elementary flows/Emission to soil/industrial | Mass | 1 | kg
D-limonene | Elementary flows/Emission to water/lake | Mass | 1 | kg
D-limonene | Elementary flows/Emission to soil/agricultural | Mass | 1 | kg
D-limonene | Elementary flows/Emission to water/fresh water, long-term | Mass | 1 | kg
D-limonene | Elementary flows/Emission to soil/unspecified | Mass | 1 | kg
D-limonene | Elementary flows/Emission to air/indoor | Mass | 1 | kg
D-limonene | Elementary flows/Emission to air/low population density | Mass | 1 | kg
D-limonene | Elementary flows/Emission to air/unspecified | Mass | 1 | kg
D-limonene | Elementary flows/Emission to water/fresh water | Mass | 1 | kg
D-limonene | Elementary flows/Emission to water/fossil- | Mass | 1 | kg
D-limonene | Elementary flows/Emission to air/low population density, long-term | Mass | 1 | kg
D-limonene | Elementary flows/Emission to water/ocean | Mass | 1 | kg
D-limonene | Elementary flows/Emission to water/ground water, long-term | Mass | 1 | kg
D-limonene | Elementary flows/Emission to water/river | Mass | 1 | kg
D-limonene | Elementary flows/Emission to soil/forestry | Mass | 1 | kg
D-limonene | Elementary flows/Emission to water/unspecified | Mass | 1 | kg
D-limonene | Elementary flows/Emission to water/ground water | Mass | 1 | kg
Daminozide | Elementary flows/Emission to air/lower stratosphere + upper troposphere | Mass | 1 | kg
Daminozide | Elementary flows/Emission to water/river, long-term | Mass | 1 | kg
Daminozide | Elementary flows/Emission to air/high population density | Mass | 1 | kg
Daminozide | Elementary flows/Emission to soil/industrial | Mass | 1 | kg
Daminozide | Elementary flows/Emission to water/lake | Mass | 1 | kg
Daminozide | Elementary flows/Emission to soil/agricultural | Mass | 1 | kg
Daminozide | Elementary flows/Emission to water/fresh water, long-term | Mass | 1 | kg
Daminozide | Elementary flows/Emission to soil/unspecified | Mass | 1 | kg
Daminozide | Elementary flows/Emission to air/indoor | Mass | 1 | kg
Daminozide | Elementary flows/Emission to air/low population density | Mass | 1 | kg
Daminozide | Elementary flows/Emission to air/unspecified | Mass | 1 | kg
Daminozide | Elementary flows/Emission to water/fresh water | Mass | 1 | kg
Daminozide | Elementary flows/Emission to water/fossil- | Mass | 1 | kg
Daminozide | Elementary flows/Emission to air/low population density, long-term | Mass | 1 | kg
Daminozide | Elementary flows/Emission to water/ocean | Mass | 1 | kg
Daminozide | Elementary flows/Emission to water/ground water, long-term | Mass | 1 | kg
Daminozide | Elementary flows/Emission to water/river | Mass | 1 | kg
Daminozide | Elementary flows/Emission to soil/forestry | Mass | 1 | kg
Daminozide | Elementary flows/Emission to water/unspecified | Mass | 1 | kg
Daminozide | Elementary flows/Emission to water/ground water | Mass | 1 | kg
Dazomet | Elementary flows/Emission to air/lower stratosphere + upper troposphere | Mass | 1 | kg
Dazomet | Elementary flows/Emission to water/river, long-term | Mass | 1 | kg
Dazomet | Elementary flows/Emission to air/high population density | Mass | 1 | kg
Dazomet | Elementary flows/Emission to soil/industrial | Mass | 1 | kg
Dazomet | Elementary flows/Emission to water/lake | Mass | 1 | kg
Dazomet | Elementary flows/Emission to soil/agricultural | Mass | 1 | kg
Dazomet | Elementary flows/Emission to soil/unspecified | Mass | 1 | kg
Dazomet | Elementary flows/Emission to air/indoor | Mass | 1 | kg
Dazomet | Elementary flows/Emission to air/low population density | Mass | 1 | kg
Dazomet | Elementary flows/Emission to air/unspecified | Mass | 1 | kg
Dazomet | Elementary flows/Emission to air/low population density, long-term | Mass | 1 | kg
Dazomet | Elementary flows/Emission to water/ocean | Mass | 1 | kg
Dazomet | Elementary flows/Emission to water/ground water, long-term | Mass | 1 | kg
Dazomet | Elementary flows/Emission to water/river | Mass | 1 | kg
Dazomet | Elementary flows/Emission to soil/forestry | Mass | 1 | kg
Dazomet | Elementary flows/Emission to water/unspecified | Mass | 1 | kg
Dazomet | Elementary flows/Emission to water/ground water | Mass | 1 | kg
DDAC | Elementary flows/Emission to air/indoor | Mass | 1 | kg
DDD | Elementary flows/Emission to air/lower stratosphere + upper troposphere | Mass | 1 | kg
DDD | Elementary flows/Emission to water/river, long-term | Mass | 1 | kg
DDD | Elementary flows/Emission to air/high population density | Mass | 1 | kg
DDD | Elementary flows/Emission to soil/industrial | Mass | 1 | kg
DDD | Elementary flows/Emission to water/lake | Mass | 1 | kg
DDD | Elementary flows/Emission to soil/agricultural | Mass | 1 | kg
DDD | Elementary flows/Emission to soil/unspecified | Mass | 1 | kg
DDD | Elementary flows/Emission to air/indoor | Mass | 1 | kg
DDD | Elementary flows/Emission to air/low population density | Mass | 1 | kg
DDD | Elementary flows/Emission to air/unspecified | Mass | 1 | kg
DDD | Elementary flows/Emission to air/low population density, long-term | Mass | 1 | kg
DDD | Elementary flows/Emission to water/ocean | Mass | 1 | kg
DDD | Elementary flows/Emission to water/ground water, long-term | Mass | 1 | kg
DDD | Elementary flows/Emission to water/river | Mass | 1 | kg
DDD | Elementary flows/Emission to soil/forestry | Mass | 1 | kg
DDD | Elementary flows/Emission to water/unspecified | Mass | 1 | kg
DDD | Elementary flows/Emission to water/ground water | Mass | 1 | kg
DDE | Elementary flows/Emission to air/lower stratosphere + upper troposphere | Mass | 1 | kg
DDE | Elementary flows/Emission to water/river, long-term | Mass | 1 | kg
DDE | Elementary flows/Emission to air/high population density | Mass | 1 | kg
DDE | Elementary flows/Emission to soil/industrial | Mass | 1 | kg
DDE | Elementary flows/Emission to water/lake | Mass | 1 | kg
DDE | Elementary flows/Emission to soil/agricultural | Mass | 1 | kg
DDE | Elementary flows/Emission to soil/unspecified | Mass | 1 | kg
DDE | Elementary flows/Emission to air/indoor | Mass | 1 | kg
DDE | Elementary flows/Emission to air/low population density | Mass | 1 | kg
DDE | Elementary flows/Emission to air/unspecified | Mass | 1 | kg
DDE | Elementary flows/Emission to air/low population density, long-term | Mass | 1 | kg
DDE | Elementary flows/Emission to water/ocean | Mass | 1 | kg
DDE | Elementary flows/Emission to water/ground water, long-term | Mass | 1 | kg
DDE | Elementary flows/Emission to water/river | Mass | 1 | kg
DDE | Elementary flows/Emission to soil/forestry | Mass | 1 | kg
DDE | Elementary flows/Emission to water/unspecified | Mass | 1 | kg
DDE | Elementary flows/Emission to water/ground water | Mass | 1 | kg
DDGS, from soghum, at plant/AU U | Fuels/Biofuels/Ethanol/by products | Mass | 1 | kg
DDGS, from wheat and starch waste, at plant/AU U | Fuels/Biofuels/Ethanol/by products | Mass | 1 | kg
DDT | Elementary flows/Emission to air/lower stratosphere + upper troposphere | Mass | 1 | kg
DDT | Elementary flows/Emission to water/river, long-term | Mass | 1 | kg
DDT | Elementary flows/Emission to air/high population density | Mass | 1 | kg
DDT | Elementary flows/Emission to soil/industrial | Mass | 1 | kg
DDT | Elementary flows/Emission to water/lake | Mass | 1 | kg
DDT | Elementary flows/Emission to soil/agricultural | Mass | 1 | kg
DDT | Elementary flows/Emission to soil/unspecified | Mass | 1 | kg
DDT | Elementary flows/Emission to air/indoor | Mass | 1 | kg
DDT | Elementary flows/Emission to air/low population density | Mass | 1 | kg
DDT | Elementary flows/Emission to air/unspecified | Mass | 1 | kg
DDT | Elementary flows/Emission to air/low population density, long-term | Mass | 1 | kg
DDT | Elementary flows/Emission to water/ocean | Mass | 1 | kg
DDT | Elementary flows/Emission to water/ground water, long-term | Mass | 1 | kg
DDT | Elementary flows/Emission to water/river | Mass | 1 | kg
DDT | Elementary flows/Emission to soil/forestry | Mass | 1 | kg
DDT | Elementary flows/Emission to water/unspecified | Mass | 1 | kg
DDT | Elementary flows/Emission to water/ground water | Mass | 1 | kg
Dec-4-ene, (E)- | Elementary flows/Emission to air/unspecified | Mass | 1 | kg
Decabromodiphenyl oxide | Elementary flows/Emission to air/lower stratosphere + upper troposphere | Mass | 1 | kg
Decabromodiphenyl oxide | Elementary flows/Emission to water/river, long-term | Mass | 1 | kg
Decabromodiphenyl oxide | Elementary flows/Emission to air/high population density | Mass | 1 | kg
Decabromodiphenyl oxide | Elementary flows/Emission to soil/industrial | Mass | 1 | kg
Decabromodiphenyl oxide | Elementary flows/Emission to water/lake | Mass | 1 | kg
Decabromodiphenyl oxide | Elementary flows/Emission to soil/agricultural | Mass | 1 | kg
Decabromodiphenyl oxide | Elementary flows/Emission to water/fresh water, long-term | Mass | 1 | kg
Decabromodiphenyl oxide | Elementary flows/Emission to soil/unspecified | Mass | 1 | kg
Decabromodiphenyl oxide | Elementary flows/Emission to air/indoor | Mass | 1 | kg
Decabromodiphenyl oxide | Elementary flows/Emission to air/low population density | Mass | 1 | kg
Decabromodiphenyl oxide | Elementary flows/Emission to air/unspecified | Mass | 1 | kg
Decabromodiphenyl oxide | Elementary flows/Emission to water/fresh water | Mass | 1 | kg
Decabromodiphenyl oxide | Elementary flows/Emission to water/fossil- | Mass | 1 | kg
Decabromodiphenyl oxide | Elementary flows/Emission to air/low population density, long-term | Mass | 1 | kg
Decabromodiphenyl oxide | Elementary flows/Emission to water/ocean | Mass | 1 | kg
Decabromodiphenyl oxide | Elementary flows/Emission to water/ground water, long-term | Mass | 1 | kg
Decabromodiphenyl oxide | Elementary flows/Emission to water/river | Mass | 1 | kg
Decabromodiphenyl oxide | Elementary flows/Emission to soil/forestry | Mass | 1 | kg
Decabromodiphenyl oxide | Elementary flows/Emission to water/unspecified | Mass | 1 | kg
Decabromodiphenyl oxide | Elementary flows/Emission to water/ground water | Mass | 1 | kg
Decafluorobiphenyl | Elementary flows/Emission to air/lower stratosphere + upper troposphere | Mass | 1 | kg
Decafluorobiphenyl | Elementary flows/Emission to air/high population density | Mass | 1 | kg
Decafluorobiphenyl | Elementary flows/Emission to soil/industrial | Mass | 1 | kg
Decafluorobiphenyl | Elementary flows/Emission to soil/agricultural | Mass | 1 | kg
Decafluorobiphenyl | Elementary flows/Emission to soil/unspecified | Mass | 1 | kg
Decafluorobiphenyl | Elementary flows/Emission to air/indoor | Mass | 1 | kg
Decafluorobiphenyl | Elementary flows/Emission to air/low population density | Mass | 1 | kg
Decafluorobiphenyl | Elementary flows/Emission to air/unspecified | Mass | 1 | kg
Decafluorobiphenyl | Elementary flows/Emission to air/low population density, long-term | Mass | 1 | kg
Decafluorobiphenyl | Elementary flows/Emission to water/ocean | Mass | 1 | kg
Decafluorobiphenyl | Elementary flows/Emission to water/ground water, long-term | Mass | 1 | kg
Decafluorobiphenyl | Elementary flows/Emission to water/river | Mass | 1 | kg
Decafluorobiphenyl | Elementary flows/Emission to soil/forestry | Mass | 1 | kg
Decafluorobiphenyl | Elementary flows/Emission to water/unspecified | Mass | 1 | kg
Decahydronaphthalene | Elementary flows/Emission to air/lower stratosphere + upper troposphere | Mass | 1 | kg
Decahydronaphthalene | Elementary flows/Emission to air/high population density | Mass | 1 | kg
Decahydronaphthalene | Elementary flows/Emission to soil/industrial | Mass | 1 | kg
Decahydronaphthalene | Elementary flows/Emission to soil/agricultural | Mass | 1 | kg
DECAHYDRONAPHTHALENE | Elementary flows/Emission to soil/unspecified | Mass | 1 | kg
Decahydronaphthalene | Elementary flows/Emission to air/indoor | Mass | 1 | kg
Decahydronaphthalene | Elementary flows/Emission to air/low population density | Mass | 1 | kg
Decahydronaphthalene | Elementary flows/Emission to air/unspecified | Mass | 1 | kg
Decahydronaphthalene | Elementary flows/Emission to air/low population density, long-term | Mass | 1 | kg
Decahydronaphthalene | Elementary flows/Emission to water/ocean | Mass | 1 | kg
Decahydronaphthalene | Elementary flows/Emission to water/ground water, long-term | Mass | 1 | kg
Decahydronaphthalene | Elementary flows/Emission to water/river | Mass | 1 | kg
Decahydronaphthalene | Elementary flows/Emission to soil/forestry | Mass | 1 | kg
Decahydronaphthalene | Elementary flows/Emission to water/unspecified | Mass | 1 | kg
Decane | Elementary flows/Emission to air/lower stratosphere + upper troposphere | Mass | 1 | kg
Decane | Elementary flows/Emission to water/river, long-term | Mass | 1 | kg
Decane | Elementary flows/Emission to air/high population density | Mass | 1 | kg
Decane | Elementary flows/Emission to soil/industrial | Mass | 1 | kg
Decane | Elementary flows/Emission to water/lake | Mass | 1 | kg
Decane | Elementary flows/Emission to soil/agricultural | Mass | 1 | kg
Decane | Elementary flows/Emission to water/fresh water, long-term | Mass | 1 | kg
Decane | Elementary flows/Emission to soil/unspecified | Mass | 1 | kg
Decane | Elementary flows/Emission to air/indoor | Mass | 1 | kg
Decane | Elementary flows/Emission to air/low population density | Mass | 1 | kg
Decane | Elementary flows/Emission to air/unspecified | Mass | 1 | kg
Decane | Elementary flows/Emission to water/fresh water | Mass | 1 | kg
Decane | Elementary flows/Emission to water/fossil- | Mass | 1 | kg
Decane | Elementary flows/Emission to air/low population density, long-term | Mass | 1 | kg
Decane | Elementary flows/Emission to water/ocean | Mass | 1 | kg
Decane | Elementary flows/Emission to water/ground water, long-term | Mass | 1 | kg
Decane | Elementary flows/Emission to water/river | Mass | 1 | kg
Decane | Elementary flows/Emission to soil/forestry | Mass | 1 | kg
Decane | Elementary flows/Emission to water/unspecified | Mass | 1 | kg
Decane | Elementary flows/Emission to water/ground water | Mass | 1 | kg
Decane, 1,1,...,15,15-eicosafluoro-2,5,8,11,14-Pentaoxapenta- | Elementary flows/Emission to air/unspecified | Mass | 1 | kg
Decane, 1,1,3,3,4,4,6,6,7,7,9,9,10,10,12,12-hexadecafluoro-2,5,8,11-tetraoxado- | Elementary flows/Emission to air/unspecified | Mass | 1 | kg
Decane, 1,1,3,3,5,5,7,7,8,8,10,10-dodecafluoro-2,4,6,9-tetraoxa- | Elementary flows/Emission to air/unspecified | Mass | 1 | kg
Decane, 1,1,3,3,5,5,7,7,9,9-decafluoro-2,4,6,8-tetraoxanonane- | Elementary flows/Emission to air/unspecified | Mass | 1 | kg
Decane, 2-methyl- | Elementary flows/Emission to air/unspecified | Mass | 1 | kg
Decane, 3,3,4,4,6,6,7,7,9,9,10,10-dodecafluoro-2,5,8,11-tetraoxado- | Elementary flows/Emission to air/unspecified | Mass | 1 | kg
Decane, 3,6-dimethyl | Elementary flows/Emission to air/unspecified | Mass | 1 | kg
Decane, 3-methyl- | Elementary flows/Emission to air/unspecified | Mass | 1 | kg
Decane, 4-methyl- | Elementary flows/Emission to air/unspecified | Mass | 1 | kg
Decane, 5-methyl- | Elementary flows/Emission to air/unspecified | Mass | 1 | kg
Decanoic acid | Elementary flows/Emission to air/lower stratosphere + upper troposphere | Mass | 1 | kg
Decanoic acid | Elementary flows/Emission to air/high population density | Mass | 1 | kg
Decanoic acid | Elementary flows/Emission to soil/industrial | Mass | 1 | kg
Decanoic acid | Elementary flows/Emission to soil/agricultural | Mass | 1 | kg
DECANOIC ACID | Elementary flows/Emission to soil/unspecified | Mass | 1 | kg
Decanoic acid | Elementary flows/Emission to air/indoor | Mass | 1 | kg
Decanoic acid | Elementary flows/Emission to air/low population density | Mass | 1 | kg
Decanoic acid | Elementary flows/Emission to air/unspecified | Mass | 1 | kg
Decanoic acid | Elementary flows/Emission to air/low population density, long-term | Mass | 1 | kg
Decanoic acid | Elementary flows/Emission to water/ocean | Mass | 1 | kg
Decanoic acid | Elementary flows/Emission to water/ground water, long-term | Mass | 1 | kg
Decanoic acid | Elementary flows/Emission to water/river | Mass | 1 | kg
Decanoic acid | Elementary flows/Emission to soil/forestry | Mass | 1 | kg
Decanoic acid | Elementary flows/Emission to water/unspecified | Mass | 1 | kg
Decanoic acid, ester with 1,2,3-propanetriol octanoate | Elementary flows/Emission to air/lower stratosphere + upper troposphere | Mass | 1 | kg
Decanoic acid, ester with 1,2,3-propanetriol octanoate | Elementary flows/Emission to air/high population density | Mass | 1 | kg
Decanoic acid, ester with 1,2,3-propanetriol octanoate | Elementary flows/Emission to soil/industrial | Mass | 1 | kg
Decanoic acid, ester with 1,2,3-propanetriol octanoate | Elementary flows/Emission to soil/agricultural | Mass | 1 | kg
Decanoic acid, ester with 1,2,3-propanetriol octanoate | Elementary flows/Emission to soil/unspecified | Mass | 1 | kg
Decanoic acid, ester with 1,2,3-propanetriol octanoate | Elementary flows/Emission to air/indoor | Mass | 1 | kg
Decanoic acid, ester with 1,2,3-propanetriol octanoate | Elementary flows/Emission to air/low population density | Mass | 1 | kg
Decanoic acid, ester with 1,2,3-propanetriol octanoate | Elementary flows/Emission to air/unspecified | Mass | 1 | kg
Decanoic acid, ester with 1,2,3-propanetriol octanoate | Elementary flows/Emission to air/low population density, long-term | Mass | 1 | kg
Decanoic acid, ester with 1,2,3-propanetriol octanoate | Elementary flows/Emission to water/ocean | Mass | 1 | kg
Decanoic acid, ester with 1,2,3-propanetriol octanoate | Elementary flows/Emission to water/ground water, long-term | Mass | 1 | kg
Decanoic acid, ester with 1,2,3-propanetriol octanoate | Elementary flows/Emission to water/river | Mass | 1 | kg
Decanoic acid, ester with 1,2,3-propanetriol octanoate | Elementary flows/Emission to water/unspecified | Mass | 1 | kg
Decanoic acid, na salt | Elementary flows/Emission to air/lower stratosphere + upper troposphere | Mass | 1 | kg
Decanoic acid, na salt | Elementary flows/Emission to air/high population density | Mass | 1 | kg
Decanoic acid, na salt | Elementary flows/Emission to soil/industrial | Mass | 1 | kg
Decanoic acid, na salt | Elementary flows/Emission to soil/agricultural | Mass | 1 | kg
DECANOIC ACID, NA SALT | Elementary flows/Emission to soil/unspecified | Mass | 1 | kg
Decanoic acid, na salt | Elementary flows/Emission to air/indoor | Mass | 1 | kg
Decanoic acid, na salt | Elementary flows/Emission to air/low population density | Mass | 1 | kg
Decanoic acid, na salt | Elementary flows/Emission to air/unspecified | Mass | 1 | kg
Decanoic acid, na salt | Elementary flows/Emission to air/low population density, long-term | Mass | 1 | kg
Decanoic acid, na salt | Elementary flows/Emission to water/ocean | Mass | 1 | kg
Decanoic acid, na salt | Elementary flows/Emission to water/ground water, long-term | Mass | 1 | kg
Decanoic acid, na salt | Elementary flows/Emission to water/river | Mass | 1 | kg
Decanoic acid, na salt | Elementary flows/Emission to soil/forestry | Mass | 1 | kg
Decanoic acid, na salt | Elementary flows/Emission to water/unspecified | Mass | 1 | kg
Decene (mixture of isomers) | Elementary flows/Emission to air/lower stratosphere + upper troposphere | Mass | 1 | kg
Decene (mixture of isomers) | Elementary flows/Emission to air/high population density | Mass | 1 | kg
Decene (mixture of isomers) | Elementary flows/Emission to soil/industrial | Mass | 1 | kg
Decene (mixture of isomers) | Elementary flows/Emission to soil/agricultural | Mass | 1 | kg
Decene (mixture of isomers) | Elementary flows/Emission to soil/unspecified | Mass | 1 | kg
Decene (mixture of isomers) | Elementary flows/Emission to air/indoor | Mass | 1 | kg
Decene (mixture of isomers) | Elementary flows/Emission to air/low population density | Mass | 1 | kg
Decene (mixture of isomers) | Elementary flows/Emission to air/unspecified | Mass | 1 | kg
Decene (mixture of isomers) | Elementary flows/Emission to air/low population density, long-term | Mass | 1 | kg
Decene (mixture of isomers) | Elementary flows/Emission to water/ocean | Mass | 1 | kg
Decene (mixture of isomers) | Elementary flows/Emission to water/ground water, long-term | Mass | 1 | kg
Decene (mixture of isomers) | Elementary flows/Emission to water/river | Mass | 1 | kg
Decene (mixture of isomers) | Elementary flows/Emission to water/unspecified | Mass | 1 | kg
Deet [n,n,-diet-3-me benzamide] | Elementary flows/Emission to air/lower stratosphere + upper troposphere | Mass | 1 | kg
Deet [n,n,-diet-3-me benzamide] | Elementary flows/Emission to air/high population density | Mass | 1 | kg
Deet [n,n,-diet-3-me benzamide] | Elementary flows/Emission to soil/industrial | Mass | 1 | kg
Deet [n,n,-diet-3-me benzamide] | Elementary flows/Emission to soil/agricultural | Mass | 1 | kg
Deet [n,n,-diet-3-me benzamide] | Elementary flows/Emission to soil/unspecified | Mass | 1 | kg
Deet [n,n,-diet-3-me benzamide] | Elementary flows/Emission to air/indoor | Mass | 1 | kg
Deet [n,n,-diet-3-me benzamide] | Elementary flows/Emission to air/low population density | Mass | 1 | kg
Deet [n,n,-diet-3-me benzamide] | Elementary flows/Emission to air/unspecified | Mass | 1 | kg
Deet [n,n,-diet-3-me benzamide] | Elementary flows/Emission to air/low population density, long-term | Mass | 1 | kg
Deet [n,n,-diet-3-me benzamide] | Elementary flows/Emission to water/ocean | Mass | 1 | kg
Deet [n,n,-diet-3-me benzamide] | Elementary flows/Emission to water/ground water, long-term | Mass | 1 | kg
Deet [n,n,-diet-3-me benzamide] | Elementary flows/Emission to water/river | Mass | 1 | kg
Deet [n,n,-diet-3-me benzamide] | Elementary flows/Emission to soil/forestry | Mass | 1 | kg
Deet [n,n,-diet-3-me benzamide] | Elementary flows/Emission to water/unspecified | Mass | 1 | kg
Dehydroacetic acid | Elementary flows/Emission to air/lower stratosphere + upper troposphere | Mass | 1 | kg
Dehydroacetic acid | Elementary flows/Emission to air/high population density | Mass | 1 | kg
Dehydroacetic acid | Elementary flows/Emission to soil/agricultural | Mass | 1 | kg
Dehydroacetic acid | Elementary flows/Emission to soil/unspecified | Mass | 1 | kg
Dehydroacetic acid | Elementary flows/Emission to air/indoor | Mass | 1 | kg
Dehydroacetic acid | Elementary flows/Emission to air/low population density | Mass | 1 | kg
Dehydroacetic acid | Elementary flows/Emission to air/unspecified | Mass | 1 | kg
Dehydroacetic acid | Elementary flows/Emission to air/low population density, long-term | Mass | 1 | kg
Dehydroacetic acid | Elementary flows/Emission to water/ocean | Mass | 1 | kg
Dehydroacetic acid | Elementary flows/Emission to water/unspecified | Mass | 1 | kg
Dehydroepiandrosterone acetate | Elementary flows/Emission to air/lower stratosphere + upper troposphere | Mass | 1 | kg
Dehydroepiandrosterone acetate | Elementary flows/Emission to water/river, long-term | Mass | 1 | kg
Dehydroepiandrosterone acetate | Elementary flows/Emission to air/high population density | Mass | 1 | kg
Dehydroepiandrosterone acetate | Elementary flows/Emission to soil/industrial | Mass | 1 | kg
Dehydroepiandrosterone acetate | Elementary flows/Emission to water/lake | Mass | 1 | kg
Dehydroepiandrosterone acetate | Elementary flows/Emission to soil/agricultural | Mass | 1 | kg
Dehydroepiandrosterone acetate | Elementary flows/Emission to soil/unspecified | Mass | 1 | kg
Dehydroepiandrosterone acetate | Elementary flows/Emission to air/indoor | Mass | 1 | kg
Dehydroepiandrosterone acetate | Elementary flows/Emission to air/low population density | Mass | 1 | kg
Dehydroepiandrosterone acetate | Elementary flows/Emission to air/unspecified | Mass | 1 | kg
Dehydroepiandrosterone acetate | Elementary flows/Emission to air/low population density, long-term | Mass | 1 | kg
Dehydroepiandrosterone acetate | Elementary flows/Emission to water/ocean | Mass | 1 | kg
Dehydroepiandrosterone acetate | Elementary flows/Emission to water/ground water, long-term | Mass | 1 | kg
Dehydroepiandrosterone acetate | Elementary flows/Emission to water/river | Mass | 1 | kg
Dehydroepiandrosterone acetate | Elementary flows/Emission to soil/forestry | Mass | 1 | kg
Dehydroepiandrosterone acetate | Elementary flows/Emission to water/unspecified | Mass | 1 | kg
Dehydroepiandrosterone acetate | Elementary flows/Emission to water/ground water | Mass | 1 | kg
Delta-hexachlorocyclohexane | Elementary flows/Emission to air/lower stratosphere + upper troposphere | Mass | 1 | kg
Delta-hexachlorocyclohexane | Elementary flows/Emission to air/high population density | Mass | 1 | kg
Delta-hexachlorocyclohexane | Elementary flows/Emission to soil/industrial | Mass | 1 | kg
Delta-hexachlorocyclohexane | Elementary flows/Emission to soil/agricultural | Mass | 1 | kg
delta-Hexachlorocyclohexane | Elementary flows/Emission to soil/unspecified | Mass | 1 | kg
Delta-hexachlorocyclohexane | Elementary flows/Emission to air/indoor | Mass | 1 | kg
Delta-hexachlorocyclohexane | Elementary flows/Emission to air/low population density | Mass | 1 | kg
Delta-hexachlorocyclohexane | Elementary flows/Emission to air/unspecified | Mass | 1 | kg
Delta-hexachlorocyclohexane | Elementary flows/Emission to air/low population density, long-term | Mass | 1 | kg
Delta-hexachlorocyclohexane | Elementary flows/Emission to water/ocean | Mass | 1 | kg
Delta-hexachlorocyclohexane | Elementary flows/Emission to water/ground water, long-term | Mass | 1 | kg
Delta-hexachlorocyclohexane | Elementary flows/Emission to water/river | Mass | 1 | kg
Delta-hexachlorocyclohexane | Elementary flows/Emission to soil/forestry | Mass | 1 | kg
Delta-hexachlorocyclohexane | Elementary flows/Emission to water/unspecified | Mass | 1 | kg
Deltamethrin | Elementary flows/Emission to air/lower stratosphere + upper troposphere | Mass | 1 | kg
Deltamethrin | Elementary flows/Emission to water/river, long-term | Mass | 1 | kg
Deltamethrin | Elementary flows/Emission to air/high population density | Mass | 1 | kg
Deltamethrin | Elementary flows/Emission to soil/industrial | Mass | 1 | kg
Deltamethrin | Elementary flows/Emission to water/lake | Mass | 1 | kg
Deltamethrin | Elementary flows/Emission to soil/agricultural | Mass | 1 | kg
Deltamethrin | Elementary flows/Emission to water/fresh water, long-term | Mass | 1 | kg
Deltamethrin | Elementary flows/Emission to soil/unspecified | Mass | 1 | kg
Deltamethrin | Elementary flows/Emission to air/indoor | Mass | 1 | kg
Deltamethrin | Elementary flows/Emission to air/low population density | Mass | 1 | kg
Deltamethrin | Elementary flows/Emission to air/unspecified | Mass | 1 | kg
Deltamethrin | Elementary flows/Emission to water/fresh water | Mass | 1 | kg
Deltamethrin | Elementary flows/Emission to water/fossil- | Mass | 1 | kg
Deltamethrin | Elementary flows/Emission to air/low population density, long-term | Mass | 1 | kg
Deltamethrin | Elementary flows/Emission to water/ocean | Mass | 1 | kg
Deltamethrin | Elementary flows/Emission to water/ground water, long-term | Mass | 1 | kg
Deltamethrin | Elementary flows/Emission to water/river | Mass | 1 | kg
Deltamethrin | Elementary flows/Emission to soil/forestry | Mass | 1 | kg
Deltamethrin | Elementary flows/Emission to water/unspecified | Mass | 1 | kg
Deltamethrin | Elementary flows/Emission to water/ground water | Mass | 1 | kg
Deltamethrin | Emissions to air/Unspecified | Mass | 1 | kg
Deltamethrin | Emissions to water/river | Mass | 1 | kg
Deltamethrin | Emissions to water/groundwater | Mass | 1 | kg
Deltamethrin | Emissions to soil/forestry | Mass | 1 | kg
Deltamethrin | Emissions to soil/Unspecified | Mass | 1 | kg
Demeton | Elementary flows/Emission to air/lower stratosphere + upper troposphere | Mass | 1 | kg
Demeton | Elementary flows/Emission to soil/industrial | Mass | 1 | kg
Demeton | Elementary flows/Emission to soil/agricultural | Mass | 1 | kg
Demeton | Elementary flows/Emission to soil/unspecified | Mass | 1 | kg
Demeton | Elementary flows/Emission to air/low population density | Mass | 1 | kg
Demeton | Elementary flows/Emission to air/unspecified | Mass | 1 | kg
Demeton | Elementary flows/Emission to air/low population density, long-term | Mass | 1 | kg
Demeton | Elementary flows/Emission to water/ocean | Mass | 1 | kg
Demeton | Elementary flows/Emission to soil/forestry | Mass | 1 | kg
Demeton | Elementary flows/Emission to water/unspecified | Mass | 1 | kg
Demeton-s-methyl | Elementary flows/Emission to air/lower stratosphere + upper troposphere | Mass | 1 | kg
Demeton-s-methyl | Elementary flows/Emission to air/high population density | Mass | 1 | kg
Demeton-s-methyl | Elementary flows/Emission to soil/industrial | Mass | 1 | kg
Demeton-s-methyl | Elementary flows/Emission to soil/agricultural | Mass | 1 | kg
DEMETON-S-METHYL | Elementary flows/Emission to soil/unspecified | Mass | 1 | kg
Demeton-s-methyl | Elementary flows/Emission to air/indoor | Mass | 1 | kg
Demeton-s-methyl | Elementary flows/Emission to air/low population density | Mass | 1 | kg
Demeton-s-methyl | Elementary flows/Emission to air/unspecified | Mass | 1 | kg
Demeton-s-methyl | Elementary flows/Emission to air/low population density, long-term | Mass | 1 | kg
Demeton-s-methyl | Elementary flows/Emission to water/ocean | Mass | 1 | kg
Demeton-s-methyl | Elementary flows/Emission to water/ground water, long-term | Mass | 1 | kg
Demeton-s-methyl | Elementary flows/Emission to water/river | Mass | 1 | kg
Demeton-s-methyl | Elementary flows/Emission to soil/forestry | Mass | 1 | kg
Demeton-s-methyl | Elementary flows/Emission to water/unspecified | Mass | 1 | kg
Demeton-S-methylsulfone | Elementary flows/Emission to soil/unspecified | Mass | 1 | kg
Demolition waste, unspecified | Elementary flows/Waste/unspecified | Mass | 1 | kg
Dequest 2061 phosphonate | Elementary flows/Emission to air/lower stratosphere + upper troposphere | Mass | 1 | kg
Dequest 2061 phosphonate | Elementary flows/Emission to air/high population density | Mass | 1 | kg
Dequest 2061 phosphonate | Elementary flows/Emission to soil/industrial | Mass | 1 | kg
Dequest 2061 phosphonate | Elementary flows/Emission to soil/agricultural | Mass | 1 | kg
Dequest 2061 phosphonate | Elementary flows/Emission to soil/unspecified | Mass | 1 | kg
Dequest 2061 phosphonate | Elementary flows/Emission to air/indoor | Mass | 1 | kg
Dequest 2061 phosphonate | Elementary flows/Emission to air/low population density | Mass | 1 | kg
Dequest 2061 phosphonate | Elementary flows/Emission to air/unspecified | Mass | 1 | kg
Dequest 2061 phosphonate | Elementary flows/Emission to air/low population density, long-term | Mass | 1 | kg
Dequest 2061 phosphonate | Elementary flows/Emission to water/ocean | Mass | 1 | kg
Dequest 2061 phosphonate | Elementary flows/Emission to water/ground water, long-term | Mass | 1 | kg
Dequest 2061 phosphonate | Elementary flows/Emission to water/river | Mass | 1 | kg
Dequest 2061 phosphonate | Elementary flows/Emission to water/unspecified | Mass | 1 | kg
Deserpidine | Elementary flows/Emission to air/lower stratosphere + upper troposphere | Mass | 1 | kg
Deserpidine | Elementary flows/Emission to air/high population density | Mass | 1 | kg
Deserpidine | Elementary flows/Emission to soil/agricultural | Mass | 1 | kg
Deserpidine | Elementary flows/Emission to soil/unspecified | Mass | 1 | kg
Deserpidine | Elementary flows/Emission to air/indoor | Mass | 1 | kg
Deserpidine | Elementary flows/Emission to air/low population density | Mass | 1 | kg
Deserpidine | Elementary flows/Emission to air/unspecified | Mass | 1 | kg
Deserpidine | Elementary flows/Emission to air/low population density, long-term | Mass | 1 | kg
Deserpidine | Elementary flows/Emission to water/ocean | Mass | 1 | kg
Deserpidine | Elementary flows/Emission to water/unspecified | Mass | 1 | kg
Desethylatrazine | Elementary flows/Emission to air/lower stratosphere + upper troposphere | Mass | 1 | kg
Desethylatrazine | Elementary flows/Emission to air/high population density | Mass | 1 | kg
Desethylatrazine | Elementary flows/Emission to soil/industrial | Mass | 1 | kg
Desethylatrazine | Elementary flows/Emission to soil/agricultural | Mass | 1 | kg
DESETHYLATRAZINE | Elementary flows/Emission to soil/unspecified | Mass | 1 | kg
Desethylatrazine | Elementary flows/Emission to air/indoor | Mass | 1 | kg
Desethylatrazine | Elementary flows/Emission to air/low population density | Mass | 1 | kg
Desethylatrazine | Elementary flows/Emission to air/unspecified | Mass | 1 | kg
Desethylatrazine | Elementary flows/Emission to air/low population density, long-term | Mass | 1 | kg
Desethylatrazine | Elementary flows/Emission to water/ocean | Mass | 1 | kg
Desethylatrazine | Elementary flows/Emission to water/ground water, long-term | Mass | 1 | kg
Desethylatrazine | Elementary flows/Emission to water/river | Mass | 1 | kg
Desethylatrazine | Elementary flows/Emission to soil/forestry | Mass | 1 | kg
Desethylatrazine | Elementary flows/Emission to water/unspecified | Mass | 1 | kg
Desmedipham | Elementary flows/Emission to air/lower stratosphere + upper troposphere | Mass | 1 | kg
Desmedipham | Elementary flows/Emission to water/river, long-term | Mass | 1 | kg
Desmedipham | Elementary flows/Emission to air/high population density | Mass | 1 | kg
Desmedipham | Elementary flows/Emission to soil/industrial | Mass | 1 | kg
Desmedipham | Elementary flows/Emission to water/lake | Mass | 1 | kg
Desmedipham | Elementary flows/Emission to soil/agricultural | Mass | 1 | kg
Desmedipham | Elementary flows/Emission to water/fresh water, long-term | Mass | 1 | kg
Desmedipham | Elementary flows/Emission to soil/unspecified | Mass | 1 | kg
Desmedipham | Elementary flows/Emission to air/indoor | Mass | 1 | kg
Desmedipham | Elementary flows/Emission to air/low population density | Mass | 1 | kg
Desmedipham | Elementary flows/Emission to air/unspecified | Mass | 1 | kg
Desmedipham | Elementary flows/Emission to water/fresh water | Mass | 1 | kg
Desmedipham | Elementary flows/Emission to water/fossil- | Mass | 1 | kg
Desmedipham | Elementary flows/Emission to air/low population density, long-term | Mass | 1 | kg
Desmedipham | Elementary flows/Emission to water/ocean | Mass | 1 | kg
Desmedipham | Elementary flows/Emission to water/ground water, long-term | Mass | 1 | kg
Desmedipham | Elementary flows/Emission to water/river | Mass | 1 | kg
Desmedipham | Elementary flows/Emission to soil/forestry | Mass | 1 | kg
Desmedipham | Elementary flows/Emission to water/unspecified | Mass | 1 | kg
Desmedipham | Elementary flows/Emission to water/ground water | Mass | 1 | kg
Desmetryn | Elementary flows/Emission to air/lower stratosphere + upper troposphere | Mass | 1 | kg
Desmetryn | Elementary flows/Emission to water/river, long-term | Mass | 1 | kg
Desmetryn | Elementary flows/Emission to air/high population density | Mass | 1 | kg
Desmetryn | Elementary flows/Emission to soil/industrial | Mass | 1 | kg
Desmetryn | Elementary flows/Emission to water/lake | Mass | 1 | kg
Desmetryn | Elementary flows/Emission to soil/agricultural | Mass | 1 | kg
Desmetryn | Elementary flows/Emission to water/fresh water, long-term | Mass | 1 | kg
Desmetryn | Elementary flows/Emission to soil/unspecified | Mass | 1 | kg
Desmetryn | Elementary flows/Emission to air/indoor | Mass | 1 | kg
Desmetryn | Elementary flows/Emission to air/low population density | Mass | 1 | kg
Desmetryn | Elementary flows/Emission to air/unspecified | Mass | 1 | kg
Desmetryn | Elementary flows/Emission to water/fresh water | Mass | 1 | kg
Desmetryn | Elementary flows/Emission to water/fossil- | Mass | 1 | kg
Desmetryn | Elementary flows/Emission to air/low population density, long-term | Mass | 1 | kg
Desmetryn | Elementary flows/Emission to water/ocean | Mass | 1 | kg
Desmetryn | Elementary flows/Emission to water/ground water, long-term | Mass | 1 | kg
Desmetryn | Elementary flows/Emission to water/river | Mass | 1 | kg
Desmetryn | Elementary flows/Emission to soil/forestry | Mass | 1 | kg
Desmetryn | Elementary flows/Emission to water/unspecified | Mass | 1 | kg
Desmetryn | Elementary flows/Emission to water/ground water | Mass | 1 | kg
Detergent, anionic | Elementary flows/Emission to soil/unspecified | Mass | 1 | kg
Detergent, anionic | Elementary flows/Emission to air/unspecified | Mass | 1 | kg
Detergent, anionic | Elementary flows/Emission to water/unspecified | Mass | 1 | kg
Detergents, oil | Elementary flows/Emission to water/unspecified | Mass | 1 | kg
Detergents, unspecified | Elementary flows/Emission to water/unspecified | Mass | 1 | kg
Dexamethasone | Elementary flows/Emission to air/lower stratosphere + upper troposphere | Mass | 1 | kg
Dexamethasone | Elementary flows/Emission to air/high population density | Mass | 1 | kg
Dexamethasone | Elementary flows/Emission to soil/agricultural | Mass | 1 | kg
Dexamethasone | Elementary flows/Emission to soil/unspecified | Mass | 1 | kg
Dexamethasone | Elementary flows/Emission to air/indoor | Mass | 1 | kg
Dexamethasone | Elementary flows/Emission to air/low population density | Mass | 1 | kg
Dexamethasone | Elementary flows/Emission to air/unspecified | Mass | 1 | kg
Dexamethasone | Elementary flows/Emission to air/low population density, long-term | Mass | 1 | kg
Dexamethasone | Elementary flows/Emission to water/ocean | Mass | 1 | kg
Dexamethasone | Elementary flows/Emission to water/unspecified | Mass | 1 | kg
Di(p-aminophenyl)sulfone | Elementary flows/Emission to air/lower stratosphere + upper troposphere | Mass | 1 | kg
Di(p-aminophenyl)sulfone | Elementary flows/Emission to air/high population density | Mass | 1 | kg
Di(p-aminophenyl)sulfone | Elementary flows/Emission to soil/industrial | Mass | 1 | kg
Di(p-aminophenyl)sulfone | Elementary flows/Emission to soil/agricultural | Mass | 1 | kg
DI(P-AMINOPHENYL)SULFONE | Elementary flows/Emission to soil/unspecified | Mass | 1 | kg
Di(p-aminophenyl)sulfone | Elementary flows/Emission to air/indoor | Mass | 1 | kg
Di(p-aminophenyl)sulfone | Elementary flows/Emission to air/low population density | Mass | 1 | kg
Di(p-aminophenyl)sulfone | Elementary flows/Emission to air/unspecified | Mass | 1 | kg
Di(p-aminophenyl)sulfone | Elementary flows/Emission to air/low population density, long-term | Mass | 1 | kg
Di(p-aminophenyl)sulfone | Elementary flows/Emission to water/ocean | Mass | 1 | kg
Di(p-aminophenyl)sulfone | Elementary flows/Emission to water/ground water, long-term | Mass | 1 | kg
Di(p-aminophenyl)sulfone | Elementary flows/Emission to water/river | Mass | 1 | kg
Di(p-aminophenyl)sulfone | Elementary flows/Emission to soil/forestry | Mass | 1 | kg
Di(p-aminophenyl)sulfone | Elementary flows/Emission to water/unspecified | Mass | 1 | kg
Di-fatty isopropylester-di-methyl-ammonium sulphate | Elementary flows/Emission to soil/unspecified | Mass | 1 | kg
Di-fatty isopropylester-di-methyl-ammonium sulphate | Elementary flows/Emission to air/unspecified | Mass | 1 | kg
Di-fatty isopropylester-di-methyl-ammonium sulphate | Elementary flows/Emission to water/unspecified | Mass | 1 | kg
Di-isobutylphthalate | Elementary flows/Emission to air/lower stratosphere + upper troposphere | Mass | 1 | kg
Di-isobutylphthalate | Elementary flows/Emission to air/high population density | Mass | 1 | kg
Di-isobutylphthalate | Elementary flows/Emission to soil/industrial | Mass | 1 | kg
Di-isobutylphthalate | Elementary flows/Emission to soil/agricultural | Mass | 1 | kg
DI-ISOBUTYLPHTHALATE | Elementary flows/Emission to soil/unspecified | Mass | 1 | kg
Di-isobutylphthalate | Elementary flows/Emission to air/indoor | Mass | 1 | kg
Di-isobutylphthalate | Elementary flows/Emission to air/low population density | Mass | 1 | kg
Di-isobutylphthalate | Elementary flows/Emission to air/unspecified | Mass | 1 | kg
Di-isobutylphthalate | Elementary flows/Emission to air/low population density, long-term | Mass | 1 | kg
Di-isobutylphthalate | Elementary flows/Emission to water/ocean | Mass | 1 | kg
Di-isobutylphthalate | Elementary flows/Emission to water/ground water, long-term | Mass | 1 | kg
Di-isobutylphthalate | Elementary flows/Emission to water/river | Mass | 1 | kg
Di-isobutylphthalate | Elementary flows/Emission to soil/forestry | Mass | 1 | kg
Di-isobutylphthalate | Elementary flows/Emission to water/unspecified | Mass | 1 | kg
Di-n-butyl phosphate | Elementary flows/Emission to air/lower stratosphere + upper troposphere | Mass | 1 | kg
Di-n-butyl phosphate | Elementary flows/Emission to air/high population density | Mass | 1 | kg
Di-n-butyl phosphate | Elementary flows/Emission to soil/industrial | Mass | 1 | kg
Di-n-butyl phosphate | Elementary flows/Emission to soil/agricultural | Mass | 1 | kg
DI-N-BUTYL PHOSPHATE | Elementary flows/Emission to soil/unspecified | Mass | 1 | kg
Di-n-butyl phosphate | Elementary flows/Emission to air/indoor | Mass | 1 | kg
Di-n-butyl phosphate | Elementary flows/Emission to air/low population density | Mass | 1 | kg
Di-n-butyl phosphate | Elementary flows/Emission to air/unspecified | Mass | 1 | kg
Di-n-butyl phosphate | Elementary flows/Emission to air/low population density, long-term | Mass | 1 | kg
Di-n-butyl phosphate | Elementary flows/Emission to water/ocean | Mass | 1 | kg
Di-n-butyl phosphate | Elementary flows/Emission to water/ground water, long-term | Mass | 1 | kg
Di-n-butyl phosphate | Elementary flows/Emission to water/river | Mass | 1 | kg
Di-n-butyl phosphate | Elementary flows/Emission to soil/forestry | Mass | 1 | kg
Di-n-butyl phosphate | Elementary flows/Emission to water/unspecified | Mass | 1 | kg
Di-n-butyl tin diacetate | Elementary flows/Emission to air/lower stratosphere + upper troposphere | Mass | 1 | kg
Di-n-butyl tin diacetate | Elementary flows/Emission to air/high population density | Mass | 1 | kg
Di-n-butyl tin diacetate | Elementary flows/Emission to soil/industrial | Mass | 1 | kg
Di-n-butyl tin diacetate | Elementary flows/Emission to soil/agricultural | Mass | 1 | kg
DI-n-BUTYL TIN DIACETATE | Elementary flows/Emission to soil/unspecified | Mass | 1 | kg
Di-n-butyl tin diacetate | Elementary flows/Emission to air/indoor | Mass | 1 | kg
Di-n-butyl tin diacetate | Elementary flows/Emission to air/low population density | Mass | 1 | kg
DI-n-BUTYL TIN DIACETATE | Elementary flows/Emission to air/unspecified | Mass | 1 | kg
Di-n-butyl tin diacetate | Elementary flows/Emission to air/low population density, long-term | Mass | 1 | kg
Di-n-butyl tin diacetate | Elementary flows/Emission to water/ocean | Mass | 1 | kg
Di-n-butyl tin diacetate | Elementary flows/Emission to water/ground water, long-term | Mass | 1 | kg
Di-n-butyl tin diacetate | Elementary flows/Emission to water/river | Mass | 1 | kg
Di-n-butyl tin diacetate | Elementary flows/Emission to soil/forestry | Mass | 1 | kg
Di-n-butyl tin diacetate | Elementary flows/Emission to water/unspecified | Mass | 1 | kg
Di-n-octyl sodium sulfosuccinate | Elementary flows/Emission to air/lower stratosphere + upper troposphere | Mass | 1 | kg
Di-n-octyl sodium sulfosuccinate | Elementary flows/Emission to air/high population density | Mass | 1 | kg
Di-n-octyl sodium sulfosuccinate | Elementary flows/Emission to soil/industrial | Mass | 1 | kg
Di-n-octyl sodium sulfosuccinate | Elementary flows/Emission to soil/agricultural | Mass | 1 | kg
DI-N-OCTYL SODIUM SULFOSUCCINATE | Elementary flows/Emission to soil/unspecified | Mass | 1 | kg
Di-n-octyl sodium sulfosuccinate | Elementary flows/Emission to air/indoor | Mass | 1 | kg
Di-n-octyl sodium sulfosuccinate | Elementary flows/Emission to air/low population density | Mass | 1 | kg
Di-n-octyl sodium sulfosuccinate | Elementary flows/Emission to air/unspecified | Mass | 1 | kg
Di-n-octyl sodium sulfosuccinate | Elementary flows/Emission to air/low population density, long-term | Mass | 1 | kg
Di-n-octyl sodium sulfosuccinate | Elementary flows/Emission to water/ocean | Mass | 1 | kg
Di-n-octyl sodium sulfosuccinate | Elementary flows/Emission to water/ground water, long-term | Mass | 1 | kg
Di-n-octyl sodium sulfosuccinate | Elementary flows/Emission to water/river | Mass | 1 | kg
Di-n-octyl sodium sulfosuccinate | Elementary flows/Emission to soil/forestry | Mass | 1 | kg
Di-n-octyl sodium sulfosuccinate | Elementary flows/Emission to water/unspecified | Mass | 1 | kg
Di-n-pentyl ether | Elementary flows/Emission to air/lower stratosphere + upper troposphere | Mass | 1 | kg
Di-n-pentyl ether | Elementary flows/Emission to air/high population density | Mass | 1 | kg
Di-n-pentyl ether | Elementary flows/Emission to soil/industrial | Mass | 1 | kg
Di-n-pentyl ether | Elementary flows/Emission to soil/agricultural | Mass | 1 | kg
Di-n-pentyl ether | Elementary flows/Emission to soil/unspecified | Mass | 1 | kg
Di-n-pentyl ether | Elementary flows/Emission to air/indoor | Mass | 1 | kg
Di-n-pentyl ether | Elementary flows/Emission to air/low population density | Mass | 1 | kg
Di-n-pentyl ether | Elementary flows/Emission to air/unspecified | Mass | 1 | kg
Di-n-pentyl ether | Elementary flows/Emission to air/low population density, long-term | Mass | 1 | kg
Di-n-pentyl ether | Elementary flows/Emission to water/ocean | Mass | 1 | kg
Di-n-pentyl ether | Elementary flows/Emission to water/ground water, long-term | Mass | 1 | kg
Di-n-pentyl ether | Elementary flows/Emission to water/river | Mass | 1 | kg
Di-n-pentyl ether | Elementary flows/Emission to soil/forestry | Mass | 1 | kg
Di-n-pentyl ether | Elementary flows/Emission to water/unspecified | Mass | 1 | kg
Di-n-propylsulfide | Elementary flows/Emission to air/lower stratosphere + upper troposphere | Mass | 1 | kg
Di-n-propylsulfide | Elementary flows/Emission to air/high population density | Mass | 1 | kg
Di-n-propylsulfide | Elementary flows/Emission to soil/industrial | Mass | 1 | kg
Di-n-propylsulfide | Elementary flows/Emission to soil/agricultural | Mass | 1 | kg
DI-N-PROPYLSULFIDE | Elementary flows/Emission to soil/unspecified | Mass | 1 | kg
Di-n-propylsulfide | Elementary flows/Emission to air/indoor | Mass | 1 | kg
Di-n-propylsulfide | Elementary flows/Emission to air/low population density | Mass | 1 | kg
Di-n-propylsulfide | Elementary flows/Emission to air/unspecified | Mass | 1 | kg
Di-n-propylsulfide | Elementary flows/Emission to air/low population density, long-term | Mass | 1 | kg
Di-n-propylsulfide | Elementary flows/Emission to water/ocean | Mass | 1 | kg
Di-n-propylsulfide | Elementary flows/Emission to water/ground water, long-term | Mass | 1 | kg
Di-n-propylsulfide | Elementary flows/Emission to water/river | Mass | 1 | kg
Di-n-propylsulfide | Elementary flows/Emission to soil/forestry | Mass | 1 | kg
Di-n-propylsulfide | Elementary flows/Emission to water/unspecified | Mass | 1 | kg
Diacetone alcohol | Elementary flows/Emission to air/lower stratosphere + upper troposphere | Mass | 1 | kg
Diacetone alcohol | Elementary flows/Emission to water/river, long-term | Mass | 1 | kg
Diacetone alcohol | Elementary flows/Emission to air/high population density | Mass | 1 | kg
Diacetone alcohol | Elementary flows/Emission to soil/industrial | Mass | 1 | kg
Diacetone alcohol | Elementary flows/Emission to water/lake | Mass | 1 | kg
Diacetone alcohol | Elementary flows/Emission to soil/agricultural | Mass | 1 | kg
Diacetone alcohol | Elementary flows/Emission to water/fresh water, long-term | Mass | 1 | kg
Diacetone alcohol | Elementary flows/Emission to soil/unspecified | Mass | 1 | kg
Diacetone alcohol | Elementary flows/Emission to air/low population density | Mass | 1 | kg
Diacetone alcohol | Elementary flows/Emission to air/unspecified | Mass | 1 | kg
Diacetone alcohol | Elementary flows/Emission to water/fresh water | Mass | 1 | kg
Diacetone alcohol | Elementary flows/Emission to water/fossil- | Mass | 1 | kg
Diacetone alcohol | Elementary flows/Emission to air/low population density, long-term | Mass | 1 | kg
Diacetone alcohol | Elementary flows/Emission to water/ocean | Mass | 1 | kg
Diacetone alcohol | Elementary flows/Emission to water/ground water, long-term | Mass | 1 | kg
Diacetone alcohol | Elementary flows/Emission to water/river | Mass | 1 | kg
Diacetone alcohol | Elementary flows/Emission to soil/forestry | Mass | 1 | kg
Diacetone alcohol | Elementary flows/Emission to water/unspecified | Mass | 1 | kg
Diacetone alcohol | Elementary flows/Emission to water/ground water | Mass | 1 | kg
Diacetyl | Elementary flows/Emission to air/unspecified | Mass | 1 | kg
Diafenthiuron | Elementary flows/Emission to soil/industrial | Mass | 1 | kg
Diafenthiuron | Elementary flows/Emission to soil/agricultural | Mass | 1 | kg
Diafenthiuron | Elementary flows/Emission to soil/unspecified | Mass | 1 | kg
Diafenthiuron | Elementary flows/Emission to soil/forestry | Mass | 1 | kg
Diafenthiuron | Emissions to water/groundwater | Mass | 1 | kg
Diafenthiuron | Emissions to water/river | Mass | 1 | kg
Diafenthiuron | Emissions to soil/Unspecified | Mass | 1 | kg
Diafenthiuron | Emissions to soil/agricultural | Mass | 1 | kg
Dialifor | Elementary flows/Emission to air/lower stratosphere + upper troposphere | Mass | 1 | kg
Dialifor | Elementary flows/Emission to air/high population density | Mass | 1 | kg
Dialifor | Elementary flows/Emission to soil/industrial | Mass | 1 | kg
Dialifor | Elementary flows/Emission to soil/agricultural | Mass | 1 | kg
DIALIFOR | Elementary flows/Emission to soil/unspecified | Mass | 1 | kg
Dialifor | Elementary flows/Emission to air/indoor | Mass | 1 | kg
Dialifor | Elementary flows/Emission to air/low population density | Mass | 1 | kg
Dialifor | Elementary flows/Emission to air/unspecified | Mass | 1 | kg
Dialifor | Elementary flows/Emission to air/low population density, long-term | Mass | 1 | kg
Dialifor | Elementary flows/Emission to water/ocean | Mass | 1 | kg
Dialifor | Elementary flows/Emission to water/ground water, long-term | Mass | 1 | kg
Dialifor | Elementary flows/Emission to water/river | Mass | 1 | kg
Dialifor | Elementary flows/Emission to soil/forestry | Mass | 1 | kg
Dialifor | Elementary flows/Emission to water/unspecified | Mass | 1 | kg
Diallate | Elementary flows/Emission to air/lower stratosphere + upper troposphere | Mass | 1 | kg
Diallate | Elementary flows/Emission to water/river, long-term | Mass | 1 | kg
diallate | Elementary flows/Emission to air/high population density | Mass | 1 | kg
Diallate | Elementary flows/Emission to soil/industrial | Mass | 1 | kg
Diallate | Elementary flows/Emission to water/lake | Mass | 1 | kg
Diallate | Elementary flows/Emission to soil/agricultural | Mass | 1 | kg
diallate | Elementary flows/Emission to soil/unspecified | Mass | 1 | kg
Diallate | Elementary flows/Emission to air/indoor | Mass | 1 | kg
Diallate | Elementary flows/Emission to air/low population density | Mass | 1 | kg
diallate | Elementary flows/Emission to air/unspecified | Mass | 1 | kg
Diallate | Elementary flows/Emission to air/low population density, long-term | Mass | 1 | kg
Diallate | Elementary flows/Emission to water/ocean | Mass | 1 | kg
Diallate | Elementary flows/Emission to water/ground water, long-term | Mass | 1 | kg
Diallate | Elementary flows/Emission to water/river | Mass | 1 | kg
Diallate | Elementary flows/Emission to soil/forestry | Mass | 1 | kg
Diallate | Elementary flows/Emission to water/unspecified | Mass | 1 | kg
Diallate | Elementary flows/Emission to water/ground water | Mass | 1 | kg
Diallylamine | Elementary flows/Emission to air/lower stratosphere + upper troposphere | Mass | 1 | kg
Diallylamine | Elementary flows/Emission to air/high population density | Mass | 1 | kg
Diallylamine | Elementary flows/Emission to soil/industrial | Mass | 1 | kg
Diallylamine | Elementary flows/Emission to soil/agricultural | Mass | 1 | kg
DIALLYLAMINE | Elementary flows/Emission to soil/unspecified | Mass | 1 | kg
Diallylamine | Elementary flows/Emission to air/indoor | Mass | 1 | kg
Diallylamine | Elementary flows/Emission to air/low population density | Mass | 1 | kg
Diallylamine | Elementary flows/Emission to air/unspecified | Mass | 1 | kg
Diallylamine | Elementary flows/Emission to air/low population density, long-term | Mass | 1 | kg
Diallylamine | Elementary flows/Emission to water/ocean | Mass | 1 | kg
Diallylamine | Elementary flows/Emission to water/ground water, long-term | Mass | 1 | kg
Diallylamine | Elementary flows/Emission to water/river | Mass | 1 | kg
Diallylamine | Elementary flows/Emission to soil/forestry | Mass | 1 | kg
Diallylamine | Elementary flows/Emission to water/unspecified | Mass | 1 | kg
Diallylphthalate | Elementary flows/Emission to air/lower stratosphere + upper troposphere | Mass | 1 | kg
Diallylphthalate | Elementary flows/Emission to air/high population density | Mass | 1 | kg
Diallylphthalate | Elementary flows/Emission to soil/industrial | Mass | 1 | kg
Diallylphthalate | Elementary flows/Emission to soil/agricultural | Mass | 1 | kg
DIALLYLPHTHALATE | Elementary flows/Emission to soil/unspecified | Mass | 1 | kg
Diallylphthalate | Elementary flows/Emission to air/indoor | Mass | 1 | kg
Diallylphthalate | Elementary flows/Emission to air/low population density | Mass | 1 | kg
Diallylphthalate | Elementary flows/Emission to air/unspecified | Mass | 1 | kg
Diallylphthalate | Elementary flows/Emission to air/low population density, long-term | Mass | 1 | kg
Diallylphthalate | Elementary flows/Emission to water/ocean | Mass | 1 | kg
Diallylphthalate | Elementary flows/Emission to water/ground water, long-term | Mass | 1 | kg
Diallylphthalate | Elementary flows/Emission to water/river | Mass | 1 | kg
Diallylphthalate | Elementary flows/Emission to soil/forestry | Mass | 1 | kg
Diallylphthalate | Elementary flows/Emission to water/unspecified | Mass | 1 | kg
diammonium phosphate, at regional store/RER U/adapted/AU U | Chemicals/Fertilisers (inorganic) | Mass | 1 | kg
Diamond, industrial | Elementary flows/Resource/unspecified | Mass | 1 | kg
Diatomite | Elementary flows/Resource/unspecified | Mass | 1 | kg
Diatomite | Elementary flows/Resource/in ground | Mass | 1 | kg
Diatomite, resource correction | Elementary flows/Resource/unspecified | Mass | 1 | kg
Diazepam | Elementary flows/Emission to air/lower stratosphere + upper troposphere | Mass | 1 | kg
Diazepam | Elementary flows/Emission to air/high population density | Mass | 1 | kg
Diazepam | Elementary flows/Emission to soil/agricultural | Mass | 1 | kg
Diazepam | Elementary flows/Emission to soil/unspecified | Mass | 1 | kg
Diazepam | Elementary flows/Emission to air/indoor | Mass | 1 | kg
Diazepam | Elementary flows/Emission to air/low population density | Mass | 1 | kg
Diazepam | Elementary flows/Emission to air/unspecified | Mass | 1 | kg
Diazepam | Elementary flows/Emission to air/low population density, long-term | Mass | 1 | kg
Diazepam | Elementary flows/Emission to water/ocean | Mass | 1 | kg
Diazepam | Elementary flows/Emission to water/unspecified | Mass | 1 | kg
Diazinon | Elementary flows/Emission to air/lower stratosphere + upper troposphere | Mass | 1 | kg
Diazinon | Elementary flows/Emission to water/river, long-term | Mass | 1 | kg
Diazinon | Elementary flows/Emission to air/high population density | Mass | 1 | kg
Diazinon | Elementary flows/Emission to soil/industrial | Mass | 1 | kg
Diazinon | Elementary flows/Emission to water/lake | Mass | 1 | kg
Diazinon | Elementary flows/Emission to soil/agricultural | Mass | 1 | kg
Diazinon | Elementary flows/Emission to water/fresh water, long-term | Mass | 1 | kg
Diazinon | Elementary flows/Emission to soil/unspecified | Mass | 1 | kg
Diazinon | Elementary flows/Emission to air/indoor | Mass | 1 | kg
Diazinon | Elementary flows/Emission to air/low population density | Mass | 1 | kg
Diazinon | Elementary flows/Emission to air/unspecified | Mass | 1 | kg
Diazinon | Elementary flows/Emission to water/fresh water | Mass | 1 | kg
Diazinon | Elementary flows/Emission to water/fossil- | Mass | 1 | kg
Diazinon | Elementary flows/Emission to air/low population density, long-term | Mass | 1 | kg
Diazinon | Elementary flows/Emission to water/ocean | Mass | 1 | kg
Diazinon | Elementary flows/Emission to water/ground water, long-term | Mass | 1 | kg
Diazinon | Elementary flows/Emission to water/river | Mass | 1 | kg
Diazinon | Elementary flows/Emission to soil/forestry | Mass | 1 | kg
Diazinon | Elementary flows/Emission to water/unspecified | Mass | 1 | kg
Diazinon | Elementary flows/Emission to water/ground water | Mass | 1 | kg
Diazinon, o-analog | Elementary flows/Emission to air/lower stratosphere + upper troposphere | Mass | 1 | kg
Diazinon, o-analog | Elementary flows/Emission to air/high population density | Mass | 1 | kg
Diazinon, o-analog | Elementary flows/Emission to soil/industrial | Mass | 1 | kg
Diazinon, o-analog | Elementary flows/Emission to soil/agricultural | Mass | 1 | kg
DIAZINON, O-ANALOG | Elementary flows/Emission to soil/unspecified | Mass | 1 | kg
Diazinon, o-analog | Elementary flows/Emission to air/indoor | Mass | 1 | kg
Diazinon, o-analog | Elementary flows/Emission to air/low population density | Mass | 1 | kg
Diazinon, o-analog | Elementary flows/Emission to air/unspecified | Mass | 1 | kg
Diazinon, o-analog | Elementary flows/Emission to air/low population density, long-term | Mass | 1 | kg
Diazinon, o-analog | Elementary flows/Emission to water/ocean | Mass | 1 | kg
Diazinon, o-analog | Elementary flows/Emission to water/ground water, long-term | Mass | 1 | kg
Diazinon, o-analog | Elementary flows/Emission to water/river | Mass | 1 | kg
Diazinon, o-analog | Elementary flows/Emission to soil/forestry | Mass | 1 | kg
Diazinon, o-analog | Elementary flows/Emission to water/unspecified | Mass | 1 | kg
Diazomethane | Elementary flows/Emission to air/unspecified | Mass | 1 | kg
Dibenz(a)anthracene | Elementary flows/Emission to soil/industrial | Mass | 1 | kg
Dibenz(a)anthracene | Elementary flows/Emission to air/unspecified | Mass | 1 | kg
Dibenz(a)anthracene | Elementary flows/Emission to water/fresh water | Mass | 1 | kg
Dibenz(a,h)anthracene | Elementary flows/Emission to air/lower stratosphere + upper troposphere | Mass | 1 | kg
Dibenz(a,h)anthracene | Elementary flows/Emission to water/river, long-term | Mass | 1 | kg
Dibenz(a,h)anthracene | Elementary flows/Emission to air/high population density | Mass | 1 | kg
Dibenz(a,h)anthracene | Elementary flows/Emission to soil/industrial | Mass | 1 | kg
Dibenz(a,h)anthracene | Elementary flows/Emission to water/lake | Mass | 1 | kg
Dibenz(a,h)anthracene | Elementary flows/Emission to soil/agricultural | Mass | 1 | kg
Dibenz(a,h)anthracene | Elementary flows/Emission to water/fresh water, long-term | Mass | 1 | kg
Dibenz(a,h)anthracene | Elementary flows/Emission to soil/unspecified | Mass | 1 | kg
Dibenz(a,h)anthracene | Elementary flows/Emission to air/indoor | Mass | 1 | kg
Dibenz(a,h)anthracene | Elementary flows/Emission to air/low population density | Mass | 1 | kg
Dibenz(a,h)anthracene | Elementary flows/Emission to air/unspecified | Mass | 1 | kg
Dibenz(a,h)anthracene | Elementary flows/Emission to water/fresh water | Mass | 1 | kg
Dibenz(a,h)anthracene | Elementary flows/Emission to water/fossil- | Mass | 1 | kg
Dibenz(a,h)anthracene | Elementary flows/Emission to water/surface water | Mass | 1 | kg
Dibenz(a,h)anthracene | Elementary flows/Emission to air/low population density, long-term | Mass | 1 | kg
Dibenz(a,h)anthracene | Elementary flows/Emission to water/ocean | Mass | 1 | kg
Dibenz(a,h)anthracene | Elementary flows/Emission to water/ground water, long-term | Mass | 1 | kg
Dibenz(a,h)anthracene | Elementary flows/Emission to water/river | Mass | 1 | kg
Dibenz(a,h)anthracene | Elementary flows/Emission to soil/forestry | Mass | 1 | kg
Dibenz(a,h)anthracene | Elementary flows/Emission to water/unspecified | Mass | 1 | kg
Dibenz(a,h)anthracene | Elementary flows/Emission to water/ground water | Mass | 1 | kg
Dibenzo-p-dioxin | Elementary flows/Emission to air/lower stratosphere + upper troposphere | Mass | 1 | kg
Dibenzo-p-dioxin | Elementary flows/Emission to air/high population density | Mass | 1 | kg
Dibenzo-p-dioxin | Elementary flows/Emission to soil/agricultural | Mass | 1 | kg
Dibenzo-p-dioxin | Elementary flows/Emission to soil/unspecified | Mass | 1 | kg
Dibenzo-p-dioxin | Elementary flows/Emission to air/indoor | Mass | 1 | kg
Dibenzo-p-dioxin | Elementary flows/Emission to air/low population density | Mass | 1 | kg
Dibenzo-p-dioxin | Elementary flows/Emission to air/unspecified | Mass | 1 | kg
Dibenzo-p-dioxin | Elementary flows/Emission to air/low population density, long-term | Mass | 1 | kg
Dibenzo-p-dioxin | Elementary flows/Emission to water/ocean | Mass | 1 | kg
Dibenzo-p-dioxin | Elementary flows/Emission to water/unspecified | Mass | 1 | kg
Dibenzo[a,h]pyrene-7,14-dione | Elementary flows/Emission to air/lower stratosphere + upper troposphere | Mass | 1 | kg
Dibenzo[a,h]pyrene-7,14-dione | Elementary flows/Emission to water/river, long-term | Mass | 1 | kg
Dibenzo[a,h]pyrene-7,14-dione | Elementary flows/Emission to air/high population density | Mass | 1 | kg
Dibenzo[a,h]pyrene-7,14-dione | Elementary flows/Emission to soil/industrial | Mass | 1 | kg
Dibenzo[a,h]pyrene-7,14-dione | Elementary flows/Emission to water/lake | Mass | 1 | kg
Dibenzo[a,h]pyrene-7,14-dione | Elementary flows/Emission to soil/agricultural | Mass | 1 | kg
Dibenzo[a,h]pyrene-7,14-dione | Elementary flows/Emission to soil/unspecified | Mass | 1 | kg
Dibenzo[a,h]pyrene-7,14-dione | Elementary flows/Emission to air/indoor | Mass | 1 | kg
Dibenzo[a,h]pyrene-7,14-dione | Elementary flows/Emission to air/low population density | Mass | 1 | kg
Dibenzo[a,h]pyrene-7,14-dione | Elementary flows/Emission to air/unspecified | Mass | 1 | kg
Dibenzo[a,h]pyrene-7,14-dione | Elementary flows/Emission to air/low population density, long-term | Mass | 1 | kg
Dibenzo[a,h]pyrene-7,14-dione | Elementary flows/Emission to water/ocean | Mass | 1 | kg
Dibenzo[a,h]pyrene-7,14-dione | Elementary flows/Emission to water/ground water, long-term | Mass | 1 | kg
Dibenzo[a,h]pyrene-7,14-dione | Elementary flows/Emission to water/river | Mass | 1 | kg
Dibenzo[a,h]pyrene-7,14-dione | Elementary flows/Emission to soil/forestry | Mass | 1 | kg
Dibenzo[a,h]pyrene-7,14-dione | Elementary flows/Emission to water/unspecified | Mass | 1 | kg
Dibenzo[a,h]pyrene-7,14-dione | Elementary flows/Emission to water/ground water | Mass | 1 | kg
Dibenzofuran | Elementary flows/Emission to air/lower stratosphere + upper troposphere | Mass | 1 | kg
Dibenzofuran | Elementary flows/Emission to water/river, long-term | Mass | 1 | kg
Dibenzofuran | Elementary flows/Emission to air/high population density | Mass | 1 | kg
Dibenzofuran | Elementary flows/Emission to soil/industrial | Mass | 1 | kg
Dibenzofuran | Elementary flows/Emission to water/lake | Mass | 1 | kg
Dibenzofuran | Elementary flows/Emission to soil/agricultural | Mass | 1 | kg
Dibenzofuran | Elementary flows/Emission to water/fresh water, long-term | Mass | 1 | kg
Dibenzofuran | Elementary flows/Emission to soil/unspecified | Mass | 1 | kg
Dibenzofuran | Elementary flows/Emission to air/indoor | Mass | 1 | kg
Dibenzofuran | Elementary flows/Emission to air/low population density | Mass | 1 | kg
Dibenzofuran | Elementary flows/Emission to air/unspecified | Mass | 1 | kg
Dibenzofuran | Elementary flows/Emission to water/fresh water | Mass | 1 | kg
Dibenzofuran | Elementary flows/Emission to water/fossil- | Mass | 1 | kg
Dibenzofuran | Elementary flows/Emission to air/low population density, long-term | Mass | 1 | kg
Dibenzofuran | Elementary flows/Emission to water/ocean | Mass | 1 | kg
Dibenzofuran | Elementary flows/Emission to water/ground water, long-term | Mass | 1 | kg
Dibenzofuran | Elementary flows/Emission to water/river | Mass | 1 | kg
Dibenzofuran | Elementary flows/Emission to soil/forestry | Mass | 1 | kg
Dibenzofuran | Elementary flows/Emission to water/unspecified | Mass | 1 | kg
Dibenzofuran | Elementary flows/Emission to water/ground water | Mass | 1 | kg
Dibenzofuran, 1,2,3,4,6,7,8,9-octachloro- | Elementary flows/Emission to air/unspecified | Mass | 1 | kg
Dibenzofuran, 1,2,3,4,6,7,8-heptachloro- | Elementary flows/Emission to soil/unspecified | Mass | 1 | kg
Dibenzofuran, 1,2,3,4,6,7,8-heptachloro- | Elementary flows/Emission to air/unspecified | Mass | 1 | kg
Dibenzofuran, 1,2,3,4,6,7,8-heptachloro- | Elementary flows/Emission to water/unspecified | Mass | 1 | kg
Dibenzofuran, 1,2,3,4,7,8-hexachloro- | Elementary flows/Emission to soil/unspecified | Mass | 1 | kg
Dibenzofuran, 1,2,3,4,7,8-hexachloro- | Elementary flows/Emission to air/unspecified | Mass | 1 | kg
Dibenzofuran, 1,2,3,4,7,8-hexachloro- | Elementary flows/Emission to water/unspecified | Mass | 1 | kg
Dibenzofuran, 1,2,3,6,7,8-hexachloro- | Elementary flows/Emission to air/unspecified | Mass | 1 | kg
Dibenzofuran, 1,2,3,7,8,9-hexachloro- | Elementary flows/Emission to air/unspecified | Mass | 1 | kg
Dibenzofuran, 1,2,3,7,8-pentachloro- | Elementary flows/Emission to air/unspecified | Mass | 1 | kg
Dibenzofuran, 2,3,4,6,7,8-hexachloro- | Elementary flows/Emission to air/unspecified | Mass | 1 | kg
Dibenzofuran, 2,3,4,7,8-pentachloro- | Elementary flows/Emission to soil/unspecified | Mass | 1 | kg
Dibenzofuran, 2,3,4,7,8-pentachloro- | Elementary flows/Emission to air/unspecified | Mass | 1 | kg
Dibenzofuran, 2,3,4,7,8-pentachloro- | Elementary flows/Emission to water/unspecified | Mass | 1 | kg
Dibenzofuran, 2,3,7,8-tetrachloro- | Elementary flows/Emission to air/lower stratosphere + upper troposphere | Mass | 1 | kg
Dibenzofuran, 2,3,7,8-tetrachloro- | Elementary flows/Emission to water/river, long-term | Mass | 1 | kg
Dibenzofuran, 2,3,7,8-tetrachloro- | Elementary flows/Emission to air/high population density | Mass | 1 | kg
Dibenzofuran, 2,3,7,8-tetrachloro- | Elementary flows/Emission to soil/industrial | Mass | 1 | kg
Dibenzofuran, 2,3,7,8-tetrachloro- | Elementary flows/Emission to water/lake | Mass | 1 | kg
Dibenzofuran, 2,3,7,8-tetrachloro- | Elementary flows/Emission to soil/agricultural | Mass | 1 | kg
Dibenzofuran, 2,3,7,8-tetrachloro- | Elementary flows/Emission to soil/unspecified | Mass | 1 | kg
Dibenzofuran, 2,3,7,8-tetrachloro- | Elementary flows/Emission to air/indoor | Mass | 1 | kg
Dibenzofuran, 2,3,7,8-tetrachloro- | Elementary flows/Emission to air/low population density | Mass | 1 | kg
Dibenzofuran, 2,3,7,8-tetrachloro- | Elementary flows/Emission to air/unspecified | Mass | 1 | kg
Dibenzofuran, 2,3,7,8-tetrachloro- | Elementary flows/Emission to air/low population density, long-term | Mass | 1 | kg
Dibenzofuran, 2,3,7,8-tetrachloro- | Elementary flows/Emission to water/ocean | Mass | 1 | kg
Dibenzofuran, 2,3,7,8-tetrachloro- | Elementary flows/Emission to water/ground water, long-term | Mass | 1 | kg
Dibenzofuran, 2,3,7,8-tetrachloro- | Elementary flows/Emission to water/river | Mass | 1 | kg
Dibenzofuran, 2,3,7,8-tetrachloro- | Elementary flows/Emission to soil/forestry | Mass | 1 | kg
Dibenzofuran, 2,3,7,8-tetrachloro- | Elementary flows/Emission to water/unspecified | Mass | 1 | kg
Dibenzothiophene | Elementary flows/Emission to air/lower stratosphere + upper troposphere | Mass | 1 | kg
Dibenzothiophene | Elementary flows/Emission to water/river, long-term | Mass | 1 | kg
Dibenzothiophene | Elementary flows/Emission to air/high population density | Mass | 1 | kg
Dibenzothiophene | Elementary flows/Emission to soil/industrial | Mass | 1 | kg
Dibenzothiophene | Elementary flows/Emission to water/lake | Mass | 1 | kg
Dibenzothiophene | Elementary flows/Emission to soil/agricultural | Mass | 1 | kg
Dibenzothiophene | Elementary flows/Emission to water/fresh water, long-term | Mass | 1 | kg
Dibenzothiophene | Elementary flows/Emission to soil/unspecified | Mass | 1 | kg
Dibenzothiophene | Elementary flows/Emission to air/indoor | Mass | 1 | kg
Dibenzothiophene | Elementary flows/Emission to air/low population density | Mass | 1 | kg
Dibenzothiophene | Elementary flows/Emission to air/unspecified | Mass | 1 | kg
Dibenzothiophene | Elementary flows/Emission to water/fresh water | Mass | 1 | kg
Dibenzothiophene | Elementary flows/Emission to water/fossil- | Mass | 1 | kg
Dibenzothiophene | Elementary flows/Emission to air/low population density, long-term | Mass | 1 | kg
Dibenzothiophene | Elementary flows/Emission to water/ocean | Mass | 1 | kg
Dibenzothiophene | Elementary flows/Emission to water/ground water, long-term | Mass | 1 | kg
Dibenzothiophene | Elementary flows/Emission to water/river | Mass | 1 | kg
Dibenzothiophene | Elementary flows/Emission to soil/forestry | Mass | 1 | kg
Dibenzothiophene | Elementary flows/Emission to water/unspecified | Mass | 1 | kg
Dibenzothiophene | Elementary flows/Emission to water/ground water | Mass | 1 | kg
Diborane | Elementary flows/Emission to air/lower stratosphere + upper troposphere | Mass | 1 | kg
Diborane | Elementary flows/Emission to air/high population density | Mass | 1 | kg
Diborane | Elementary flows/Emission to air/low population density | Mass | 1 | kg
Diborane | Elementary flows/Emission to air/unspecified | Mass | 1 | kg
Diborane | Elementary flows/Emission to water/surface water | Mass | 1 | kg
Diborane | Elementary flows/Emission to air/low population density, long-term | Mass | 1 | kg
Diborane | Elementary flows/Emission to water/ocean | Mass | 1 | kg
Diborane | Elementary flows/Emission to water/ground water, long-term | Mass | 1 | kg
Diborane | Elementary flows/Emission to water/unspecified | Mass | 1 | kg
Diborane | Elementary flows/Emission to water/ground water | Mass | 1 | kg
Dibromoacetonitrile | Elementary flows/Emission to air/lower stratosphere + upper troposphere | Mass | 1 | kg
Dibromoacetonitrile | Elementary flows/Emission to air/high population density | Mass | 1 | kg
Dibromoacetonitrile | Elementary flows/Emission to soil/industrial | Mass | 1 | kg
Dibromoacetonitrile | Elementary flows/Emission to soil/agricultural | Mass | 1 | kg
DIBROMOACETONITRILE | Elementary flows/Emission to soil/unspecified | Mass | 1 | kg
Dibromoacetonitrile | Elementary flows/Emission to air/indoor | Mass | 1 | kg
Dibromoacetonitrile | Elementary flows/Emission to air/low population density | Mass | 1 | kg
Dibromoacetonitrile | Elementary flows/Emission to air/unspecified | Mass | 1 | kg
Dibromoacetonitrile | Elementary flows/Emission to air/low population density, long-term | Mass | 1 | kg
Dibromoacetonitrile | Elementary flows/Emission to water/ocean | Mass | 1 | kg
Dibromoacetonitrile | Elementary flows/Emission to water/ground water, long-term | Mass | 1 | kg
Dibromoacetonitrile | Elementary flows/Emission to water/river | Mass | 1 | kg
Dibromoacetonitrile | Elementary flows/Emission to soil/forestry | Mass | 1 | kg
Dibromoacetonitrile | Elementary flows/Emission to water/unspecified | Mass | 1 | kg
Dibromodulcitol | Elementary flows/Emission to air/lower stratosphere + upper troposphere | Mass | 1 | kg
Dibromodulcitol | Elementary flows/Emission to soil/industrial | Mass | 1 | kg
Dibromodulcitol | Elementary flows/Emission to soil/agricultural | Mass | 1 | kg
Dibromodulcitol | Elementary flows/Emission to soil/unspecified | Mass | 1 | kg
Dibromodulcitol | Elementary flows/Emission to air/low population density | Mass | 1 | kg
Dibromodulcitol | Elementary flows/Emission to air/unspecified | Mass | 1 | kg
Dibromodulcitol | Elementary flows/Emission to air/low population density, long-term | Mass | 1 | kg
Dibromodulcitol | Elementary flows/Emission to water/ocean | Mass | 1 | kg
Dibromodulcitol | Elementary flows/Emission to water/ground water, long-term | Mass | 1 | kg
Dibromodulcitol | Elementary flows/Emission to soil/forestry | Mass | 1 | kg
Dibromodulcitol | Elementary flows/Emission to water/unspecified | Mass | 1 | kg
Dibromodulcitol | Elementary flows/Emission to water/ground water | Mass | 1 | kg
Dibromomannitol | Elementary flows/Emission to air/lower stratosphere + upper troposphere | Mass | 1 | kg
Dibromomannitol | Elementary flows/Emission to soil/industrial | Mass | 1 | kg
Dibromomannitol | Elementary flows/Emission to soil/agricultural | Mass | 1 | kg
Dibromomannitol | Elementary flows/Emission to soil/unspecified | Mass | 1 | kg
Dibromomannitol | Elementary flows/Emission to air/low population density | Mass | 1 | kg
Dibromomannitol | Elementary flows/Emission to air/unspecified | Mass | 1 | kg
Dibromomannitol | Elementary flows/Emission to air/low population density, long-term | Mass | 1 | kg
Dibromomannitol | Elementary flows/Emission to water/ocean | Mass | 1 | kg
Dibromomannitol | Elementary flows/Emission to water/ground water, long-term | Mass | 1 | kg
Dibromomannitol | Elementary flows/Emission to soil/forestry | Mass | 1 | kg
Dibromomannitol | Elementary flows/Emission to water/unspecified | Mass | 1 | kg
Dibromomannitol | Elementary flows/Emission to water/ground water | Mass | 1 | kg
Dibutyl dichloro tin | Elementary flows/Emission to air/lower stratosphere + upper troposphere | Mass | 1 | kg
Dibutyl dichloro tin | Elementary flows/Emission to air/high population density | Mass | 1 | kg
Dibutyl dichloro tin | Elementary flows/Emission to soil/industrial | Mass | 1 | kg
Dibutyl dichloro tin | Elementary flows/Emission to soil/agricultural | Mass | 1 | kg
Dibutyl dichloro tin | Elementary flows/Emission to soil/unspecified | Mass | 1 | kg
Dibutyl dichloro tin | Elementary flows/Emission to air/indoor | Mass | 1 | kg
Dibutyl dichloro tin | Elementary flows/Emission to air/low population density | Mass | 1 | kg
Dibutyl dichloro tin | Elementary flows/Emission to air/unspecified | Mass | 1 | kg
Dibutyl dichloro tin | Elementary flows/Emission to air/low population density, long-term | Mass | 1 | kg
Dibutyl dichloro tin | Elementary flows/Emission to water/ocean | Mass | 1 | kg
Dibutyl dichloro tin | Elementary flows/Emission to water/ground water, long-term | Mass | 1 | kg
Dibutyl dichloro tin | Elementary flows/Emission to water/river | Mass | 1 | kg
Dibutyl dichloro tin | Elementary flows/Emission to soil/forestry | Mass | 1 | kg
Dibutyl dichloro tin | Elementary flows/Emission to water/unspecified | Mass | 1 | kg
Dibutyl maleate | Elementary flows/Emission to air/lower stratosphere + upper troposphere | Mass | 1 | kg
Dibutyl maleate | Elementary flows/Emission to water/river, long-term | Mass | 1 | kg
Dibutyl maleate | Elementary flows/Emission to air/high population density | Mass | 1 | kg
Dibutyl maleate | Elementary flows/Emission to soil/industrial | Mass | 1 | kg
Dibutyl maleate | Elementary flows/Emission to water/lake | Mass | 1 | kg
Dibutyl maleate | Elementary flows/Emission to soil/agricultural | Mass | 1 | kg
Dibutyl maleate | Elementary flows/Emission to soil/unspecified | Mass | 1 | kg
Dibutyl maleate | Elementary flows/Emission to air/indoor | Mass | 1 | kg
Dibutyl maleate | Elementary flows/Emission to air/low population density | Mass | 1 | kg
Dibutyl maleate | Elementary flows/Emission to air/unspecified | Mass | 1 | kg
Dibutyl maleate | Elementary flows/Emission to air/low population density, long-term | Mass | 1 | kg
Dibutyl maleate | Elementary flows/Emission to water/ocean | Mass | 1 | kg
Dibutyl maleate | Elementary flows/Emission to water/ground water, long-term | Mass | 1 | kg
Dibutyl maleate | Elementary flows/Emission to water/river | Mass | 1 | kg
Dibutyl maleate | Elementary flows/Emission to soil/forestry | Mass | 1 | kg
Dibutyl maleate | Elementary flows/Emission to water/unspecified | Mass | 1 | kg
Dibutyl phenyl phosphate | Elementary flows/Emission to air/lower stratosphere + upper troposphere | Mass | 1 | kg
Dibutyl phenyl phosphate | Elementary flows/Emission to air/high population density | Mass | 1 | kg
Dibutyl phenyl phosphate | Elementary flows/Emission to soil/industrial | Mass | 1 | kg
Dibutyl phenyl phosphate | Elementary flows/Emission to soil/agricultural | Mass | 1 | kg
DIBUTYL PHENYL PHOSPHATE | Elementary flows/Emission to soil/unspecified | Mass | 1 | kg
Dibutyl phenyl phosphate | Elementary flows/Emission to air/indoor | Mass | 1 | kg
Dibutyl phenyl phosphate | Elementary flows/Emission to air/low population density | Mass | 1 | kg
Dibutyl phenyl phosphate | Elementary flows/Emission to air/unspecified | Mass | 1 | kg
Dibutyl phenyl phosphate | Elementary flows/Emission to air/low population density, long-term | Mass | 1 | kg
Dibutyl phenyl phosphate | Elementary flows/Emission to water/ocean | Mass | 1 | kg
Dibutyl phenyl phosphate | Elementary flows/Emission to water/ground water, long-term | Mass | 1 | kg
Dibutyl phenyl phosphate | Elementary flows/Emission to water/river | Mass | 1 | kg
Dibutyl phenyl phosphate | Elementary flows/Emission to soil/forestry | Mass | 1 | kg
Dibutyl phenyl phosphate | Elementary flows/Emission to water/unspecified | Mass | 1 | kg
Dibutyl terephthalate | Elementary flows/Emission to air/lower stratosphere + upper troposphere | Mass | 1 | kg
Dibutyl terephthalate | Elementary flows/Emission to water/river, long-term | Mass | 1 | kg
Dibutyl terephthalate | Elementary flows/Emission to air/high population density | Mass | 1 | kg
Dibutyl terephthalate | Elementary flows/Emission to soil/industrial | Mass | 1 | kg
Dibutyl terephthalate | Elementary flows/Emission to water/lake | Mass | 1 | kg
Dibutyl terephthalate | Elementary flows/Emission to soil/agricultural | Mass | 1 | kg
Dibutyl terephthalate | Elementary flows/Emission to soil/unspecified | Mass | 1 | kg
Dibutyl terephthalate | Elementary flows/Emission to air/indoor | Mass | 1 | kg
Dibutyl terephthalate | Elementary flows/Emission to air/low population density | Mass | 1 | kg
Dibutyl terephthalate | Elementary flows/Emission to air/unspecified | Mass | 1 | kg
Dibutyl terephthalate | Elementary flows/Emission to air/low population density, long-term | Mass | 1 | kg
Dibutyl terephthalate | Elementary flows/Emission to water/ocean | Mass | 1 | kg
Dibutyl terephthalate | Elementary flows/Emission to water/ground water, long-term | Mass | 1 | kg
Dibutyl terephthalate | Elementary flows/Emission to water/river | Mass | 1 | kg
Dibutyl terephthalate | Elementary flows/Emission to soil/forestry | Mass | 1 | kg
Dibutyl terephthalate | Elementary flows/Emission to water/unspecified | Mass | 1 | kg
Dibutylamine | Elementary flows/Emission to air/lower stratosphere + upper troposphere | Mass | 1 | kg
Dibutylamine | Elementary flows/Emission to air/high population density | Mass | 1 | kg
Dibutylamine | Elementary flows/Emission to soil/industrial | Mass | 1 | kg
Dibutylamine | Elementary flows/Emission to soil/agricultural | Mass | 1 | kg
DIBUTYLAMINE | Elementary flows/Emission to soil/unspecified | Mass | 1 | kg
Dibutylamine | Elementary flows/Emission to air/indoor | Mass | 1 | kg
Dibutylamine | Elementary flows/Emission to air/low population density | Mass | 1 | kg
Dibutylamine | Elementary flows/Emission to air/unspecified | Mass | 1 | kg
Dibutylamine | Elementary flows/Emission to air/low population density, long-term | Mass | 1 | kg
Dibutylamine | Elementary flows/Emission to water/ocean | Mass | 1 | kg
Dibutylamine | Elementary flows/Emission to water/ground water, long-term | Mass | 1 | kg
Dibutylamine | Elementary flows/Emission to water/river | Mass | 1 | kg
Dibutylamine | Elementary flows/Emission to soil/forestry | Mass | 1 | kg
Dibutylamine | Elementary flows/Emission to water/unspecified | Mass | 1 | kg
Dibutyldithiocarbamic acid, nickel salt | Elementary flows/Emission to air/lower stratosphere + upper troposphere | Mass | 1 | kg
Dibutyldithiocarbamic acid, nickel salt | Elementary flows/Emission to air/high population density | Mass | 1 | kg
Dibutyldithiocarbamic acid, nickel salt | Elementary flows/Emission to soil/agricultural | Mass | 1 | kg
Dibutyldithiocarbamic acid, nickel salt | Elementary flows/Emission to soil/unspecified | Mass | 1 | kg
Dibutyldithiocarbamic acid, nickel salt | Elementary flows/Emission to air/indoor | Mass | 1 | kg
Dibutyldithiocarbamic acid, nickel salt | Elementary flows/Emission to air/low population density | Mass | 1 | kg
Dibutyldithiocarbamic acid, nickel salt | Elementary flows/Emission to air/unspecified | Mass | 1 | kg
Dibutyldithiocarbamic acid, nickel salt | Elementary flows/Emission to air/low population density, long-term | Mass | 1 | kg
Dibutyldithiocarbamic acid, nickel salt | Elementary flows/Emission to water/ocean | Mass | 1 | kg
Dibutyldithiocarbamic acid, nickel salt | Elementary flows/Emission to water/unspecified | Mass | 1 | kg
Dibutyltin dilaurate | Elementary flows/Emission to air/lower stratosphere + upper troposphere | Mass | 1 | kg
Dibutyltin dilaurate | Elementary flows/Emission to air/high population density | Mass | 1 | kg
Dibutyltin dilaurate | Elementary flows/Emission to soil/industrial | Mass | 1 | kg
Dibutyltin dilaurate | Elementary flows/Emission to soil/agricultural | Mass | 1 | kg
DIBUTYLTIN DILAURATE | Elementary flows/Emission to soil/unspecified | Mass | 1 | kg
Dibutyltin dilaurate | Elementary flows/Emission to air/indoor | Mass | 1 | kg
Dibutyltin dilaurate | Elementary flows/Emission to air/low population density | Mass | 1 | kg
DIBUTYLTIN DILAURATE | Elementary flows/Emission to air/unspecified | Mass | 1 | kg
Dibutyltin dilaurate | Elementary flows/Emission to air/low population density, long-term | Mass | 1 | kg
Dibutyltin dilaurate | Elementary flows/Emission to water/ocean | Mass | 1 | kg
Dibutyltin dilaurate | Elementary flows/Emission to water/ground water, long-term | Mass | 1 | kg
Dibutyltin dilaurate | Elementary flows/Emission to water/river | Mass | 1 | kg
Dibutyltin dilaurate | Elementary flows/Emission to soil/forestry | Mass | 1 | kg
Dibutyltin dilaurate | Elementary flows/Emission to water/unspecified | Mass | 1 | kg
dibutyltin oxide | Elementary flows/Emission to air/lower stratosphere + upper troposphere | Mass | 1 | kg
dibutyltin oxide | Elementary flows/Emission to water/river, long-term | Mass | 1 | kg
dibutyltin oxide | Elementary flows/Emission to air/high population density | Mass | 1 | kg
dibutyltin oxide | Elementary flows/Emission to soil/industrial | Mass | 1 | kg
dibutyltin oxide | Elementary flows/Emission to water/lake | Mass | 1 | kg
dibutyltin oxide | Elementary flows/Emission to soil/agricultural | Mass | 1 | kg
dibutyltin oxide | Elementary flows/Emission to water/fresh water, long-term | Mass | 1 | kg
dibutyltin oxide | Elementary flows/Emission to soil/unspecified | Mass | 1 | kg
Dibutyltin oxide | Elementary flows/Emission to air/indoor | Mass | 1 | kg
dibutyltin oxide | Elementary flows/Emission to air/low population density | Mass | 1 | kg
dibutyltin oxide | Elementary flows/Emission to air/unspecified | Mass | 1 | kg
dibutyltin oxide | Elementary flows/Emission to water/fresh water | Mass | 1 | kg
dibutyltin oxide | Elementary flows/Emission to water/fossil- | Mass | 1 | kg
dibutyltin oxide | Elementary flows/Emission to air/low population density, long-term | Mass | 1 | kg
dibutyltin oxide | Elementary flows/Emission to water/ocean | Mass | 1 | kg
dibutyltin oxide | Elementary flows/Emission to water/ground water, long-term | Mass | 1 | kg
dibutyltin oxide | Elementary flows/Emission to water/river | Mass | 1 | kg
dibutyltin oxide | Elementary flows/Emission to soil/forestry | Mass | 1 | kg
dibutyltin oxide | Elementary flows/Emission to water/unspecified | Mass | 1 | kg
dibutyltin oxide | Elementary flows/Emission to water/ground water | Mass | 1 | kg
Dicamba | Elementary flows/Emission to air/lower stratosphere + upper troposphere | Mass | 1 | kg
Dicamba | Elementary flows/Emission to water/river, long-term | Mass | 1 | kg
Dicamba | Elementary flows/Emission to air/high population density | Mass | 1 | kg
Dicamba | Elementary flows/Emission to soil/industrial | Mass | 1 | kg
Dicamba | Elementary flows/Emission to water/lake | Mass | 1 | kg
Dicamba | Elementary flows/Emission to soil/agricultural | Mass | 1 | kg
Dicamba | Elementary flows/Emission to water/fresh water, long-term | Mass | 1 | kg
Dicamba | Elementary flows/Emission to soil/unspecified | Mass | 1 | kg
Dicamba | Elementary flows/Emission to air/indoor | Mass | 1 | kg
Dicamba | Elementary flows/Emission to air/low population density | Mass | 1 | kg
Dicamba | Elementary flows/Emission to air/unspecified | Mass | 1 | kg
Dicamba | Elementary flows/Emission to water/fresh water | Mass | 1 | kg
Dicamba | Elementary flows/Emission to water/fossil- | Mass | 1 | kg
Dicamba | Elementary flows/Emission to water/surface water | Mass | 1 | kg
Dicamba | Elementary flows/Emission to air/low population density, long-term | Mass | 1 | kg
Dicamba | Elementary flows/Emission to water/ocean | Mass | 1 | kg
Dicamba | Elementary flows/Emission to water/ground water, long-term | Mass | 1 | kg
Dicamba | Elementary flows/Emission to water/river | Mass | 1 | kg
Dicamba | Elementary flows/Emission to soil/forestry | Mass | 1 | kg
Dicamba | Elementary flows/Emission to water/unspecified | Mass | 1 | kg
Dicamba | Elementary flows/Emission to water/ground water | Mass | 1 | kg
Dicamba | Emissions to water/river | Mass | 1 | kg
Dicamba | Emissions to water/groundwater | Mass | 1 | kg
Dicamba | Emissions to soil/Unspecified | Mass | 1 | kg
Dicamba potassium salt | Elementary flows/Emission to soil/agricultural | Mass | 1 | kg
Dicamba potassium salt | Elementary flows/Emission to air/unspecified | Mass | 1 | kg
Dicamba potassium salt | Elementary flows/Emission to water/unspecified | Mass | 1 | kg
Dicamba, diglycolamine salt | Elementary flows/Emission to soil/agricultural | Mass | 1 | kg
Dicamba, at regional storehouse/RER U/AusSD U | Materials/fuels | Mass | 1 | kg
Dicapthon | Elementary flows/Emission to air/lower stratosphere + upper troposphere | Mass | 1 | kg
Dicapthon | Elementary flows/Emission to air/high population density | Mass | 1 | kg
Dicapthon | Elementary flows/Emission to soil/industrial | Mass | 1 | kg
Dicapthon | Elementary flows/Emission to soil/agricultural | Mass | 1 | kg
DICAPTHON | Elementary flows/Emission to soil/unspecified | Mass | 1 | kg
Dicapthon | Elementary flows/Emission to air/indoor | Mass | 1 | kg
Dicapthon | Elementary flows/Emission to air/low population density | Mass | 1 | kg
Dicapthon | Elementary flows/Emission to air/unspecified | Mass | 1 | kg
Dicapthon | Elementary flows/Emission to air/low population density, long-term | Mass | 1 | kg
Dicapthon | Elementary flows/Emission to water/ocean | Mass | 1 | kg
Dicapthon | Elementary flows/Emission to water/ground water, long-term | Mass | 1 | kg
Dicapthon | Elementary flows/Emission to water/river | Mass | 1 | kg
Dicapthon | Elementary flows/Emission to soil/forestry | Mass | 1 | kg
Dicapthon | Elementary flows/Emission to water/unspecified | Mass | 1 | kg
Dichlobenil | Elementary flows/Emission to air/lower stratosphere + upper troposphere | Mass | 1 | kg
Dichlobenil | Elementary flows/Emission to water/river, long-term | Mass | 1 | kg
Dichlobenil | Elementary flows/Emission to air/high population density | Mass | 1 | kg
Dichlobenil | Elementary flows/Emission to soil/industrial | Mass | 1 | kg
Dichlobenil | Elementary flows/Emission to water/lake | Mass | 1 | kg
Dichlobenil | Elementary flows/Emission to soil/agricultural | Mass | 1 | kg
Dichlobenil | Elementary flows/Emission to water/fresh water, long-term | Mass | 1 | kg
Dichlobenil | Elementary flows/Emission to soil/unspecified | Mass | 1 | kg
Dichlobenil | Elementary flows/Emission to air/indoor | Mass | 1 | kg
Dichlobenil | Elementary flows/Emission to air/low population density | Mass | 1 | kg
Dichlobenil | Elementary flows/Emission to air/unspecified | Mass | 1 | kg
Dichlobenil | Elementary flows/Emission to water/fresh water | Mass | 1 | kg
Dichlobenil | Elementary flows/Emission to water/fossil- | Mass | 1 | kg
Dichlobenil | Elementary flows/Emission to air/low population density, long-term | Mass | 1 | kg
Dichlobenil | Elementary flows/Emission to water/ocean | Mass | 1 | kg
Dichlobenil | Elementary flows/Emission to water/ground water, long-term | Mass | 1 | kg
Dichlobenil | Elementary flows/Emission to water/river | Mass | 1 | kg
Dichlobenil | Elementary flows/Emission to soil/forestry | Mass | 1 | kg
Dichlobenil | Elementary flows/Emission to water/unspecified | Mass | 1 | kg
Dichlobenil | Elementary flows/Emission to water/ground water | Mass | 1 | kg
Dichlofenthion | Elementary flows/Emission to air/lower stratosphere + upper troposphere | Mass | 1 | kg
Dichlofenthion | Elementary flows/Emission to air/high population density | Mass | 1 | kg
Dichlofenthion | Elementary flows/Emission to soil/industrial | Mass | 1 | kg
Dichlofenthion | Elementary flows/Emission to soil/agricultural | Mass | 1 | kg
DICHLOFENTHION | Elementary flows/Emission to soil/unspecified | Mass | 1 | kg
Dichlofenthion | Elementary flows/Emission to air/indoor | Mass | 1 | kg
Dichlofenthion | Elementary flows/Emission to air/low population density | Mass | 1 | kg
Dichlofenthion | Elementary flows/Emission to air/unspecified | Mass | 1 | kg
Dichlofenthion | Elementary flows/Emission to air/low population density, long-term | Mass | 1 | kg
Dichlofenthion | Elementary flows/Emission to water/ocean | Mass | 1 | kg
Dichlofenthion | Elementary flows/Emission to water/ground water, long-term | Mass | 1 | kg
Dichlofenthion | Elementary flows/Emission to water/river | Mass | 1 | kg
Dichlofenthion | Elementary flows/Emission to soil/forestry | Mass | 1 | kg
Dichlofenthion | Elementary flows/Emission to water/unspecified | Mass | 1 | kg
Dichlofluanid | Elementary flows/Emission to air/lower stratosphere + upper troposphere | Mass | 1 | kg
Dichlofluanid | Elementary flows/Emission to air/high population density | Mass | 1 | kg
Dichlofluanid | Elementary flows/Emission to soil/industrial | Mass | 1 | kg
Dichlofluanid | Elementary flows/Emission to soil/agricultural | Mass | 1 | kg
DICHLOFLUANID | Elementary flows/Emission to soil/unspecified | Mass | 1 | kg
Dichlofluanid | Elementary flows/Emission to air/indoor | Mass | 1 | kg
Dichlofluanid | Elementary flows/Emission to air/low population density | Mass | 1 | kg
Dichlofluanid | Elementary flows/Emission to air/unspecified | Mass | 1 | kg
Dichlofluanid | Elementary flows/Emission to air/low population density, long-term | Mass | 1 | kg
Dichlofluanid | Elementary flows/Emission to water/ocean | Mass | 1 | kg
Dichlofluanid | Elementary flows/Emission to water/ground water, long-term | Mass | 1 | kg
Dichlofluanid | Elementary flows/Emission to water/river | Mass | 1 | kg
Dichlofluanid | Elementary flows/Emission to soil/forestry | Mass | 1 | kg
Dichlofluanid | Elementary flows/Emission to water/unspecified | Mass | 1 | kg
Dichlone | Elementary flows/Emission to air/lower stratosphere + upper troposphere | Mass | 1 | kg
Dichlone | Elementary flows/Emission to air/high population density | Mass | 1 | kg
Dichlone | Elementary flows/Emission to soil/industrial | Mass | 1 | kg
Dichlone | Elementary flows/Emission to soil/agricultural | Mass | 1 | kg
DICHLONE | Elementary flows/Emission to soil/unspecified | Mass | 1 | kg
Dichlone | Elementary flows/Emission to air/indoor | Mass | 1 | kg
Dichlone | Elementary flows/Emission to air/low population density | Mass | 1 | kg
Dichlone | Elementary flows/Emission to air/unspecified | Mass | 1 | kg
Dichlone | Elementary flows/Emission to air/low population density, long-term | Mass | 1 | kg
Dichlone | Elementary flows/Emission to water/ocean | Mass | 1 | kg
Dichlone | Elementary flows/Emission to water/ground water, long-term | Mass | 1 | kg
Dichlone | Elementary flows/Emission to water/river | Mass | 1 | kg
Dichlone | Elementary flows/Emission to soil/forestry | Mass | 1 | kg
Dichlone | Elementary flows/Emission to water/unspecified | Mass | 1 | kg
DICHLOROACETIC ACID | Elementary flows/Emission to soil/unspecified | Mass | 1 | kg
Dichloroacetylene | Elementary flows/Emission to soil/unspecified | Mass | 1 | kg
Dichloroethane | Elementary flows/Emission to air/unspecified | Mass | 1 | kg
Dichloroethane | Elementary flows/Emission to water/unspecified | Mass | 1 | kg
Dichlorophenol | Elementary flows/Emission to air/lower stratosphere + upper troposphere | Mass | 1 | kg
Dichlorophenol | Elementary flows/Emission to air/high population density | Mass | 1 | kg
Dichlorophenol | Elementary flows/Emission to soil/industrial | Mass | 1 | kg
Dichlorophenol | Elementary flows/Emission to soil/agricultural | Mass | 1 | kg
DICHLOROPHENOL | Elementary flows/Emission to soil/unspecified | Mass | 1 | kg
Dichlorophenol | Elementary flows/Emission to air/indoor | Mass | 1 | kg
Dichlorophenol | Elementary flows/Emission to air/low population density | Mass | 1 | kg
Dichlorophenol | Elementary flows/Emission to air/unspecified | Mass | 1 | kg
Dichlorophenol | Elementary flows/Emission to air/low population density, long-term | Mass | 1 | kg
Dichlorophenol | Elementary flows/Emission to water/ocean | Mass | 1 | kg
Dichlorophenol | Elementary flows/Emission to water/ground water, long-term | Mass | 1 | kg
Dichlorophenol | Elementary flows/Emission to water/river | Mass | 1 | kg
Dichlorophenol | Elementary flows/Emission to soil/forestry | Mass | 1 | kg
Dichlorophenol | Elementary flows/Emission to water/unspecified | Mass | 1 | kg
Dichlorprop | Elementary flows/Emission to air/lower stratosphere + upper troposphere | Mass | 1 | kg
Dichlorprop | Elementary flows/Emission to water/river, long-term | Mass | 1 | kg
Dichlorprop | Elementary flows/Emission to air/high population density | Mass | 1 | kg
Dichlorprop | Elementary flows/Emission to soil/industrial | Mass | 1 | kg
Dichlorprop | Elementary flows/Emission to water/lake | Mass | 1 | kg
Dichlorprop | Elementary flows/Emission to soil/agricultural | Mass | 1 | kg
Dichlorprop | Elementary flows/Emission to water/fresh water, long-term | Mass | 1 | kg
Dichlorprop | Elementary flows/Emission to soil/unspecified | Mass | 1 | kg
Dichlorprop | Elementary flows/Emission to air/indoor | Mass | 1 | kg
Dichlorprop | Elementary flows/Emission to air/low population density | Mass | 1 | kg
Dichlorprop | Elementary flows/Emission to air/unspecified | Mass | 1 | kg
Dichlorprop | Elementary flows/Emission to water/fresh water | Mass | 1 | kg
Dichlorprop | Elementary flows/Emission to water/fossil- | Mass | 1 | kg
Dichlorprop | Elementary flows/Emission to water/surface water | Mass | 1 | kg
Dichlorprop | Elementary flows/Emission to air/low population density, long-term | Mass | 1 | kg
Dichlorprop | Elementary flows/Emission to water/ocean | Mass | 1 | kg
Dichlorprop | Elementary flows/Emission to water/ground water, long-term | Mass | 1 | kg
Dichlorprop | Elementary flows/Emission to water/river | Mass | 1 | kg
Dichlorprop | Elementary flows/Emission to soil/forestry | Mass | 1 | kg
Dichlorprop | Elementary flows/Emission to water/unspecified | Mass | 1 | kg
Dichlorprop | Elementary flows/Emission to water/ground water | Mass | 1 | kg
Dichlorprop-P | Elementary flows/Emission to air/lower stratosphere + upper troposphere | Mass | 1 | kg
Dichlorprop-P | Elementary flows/Emission to water/river, long-term | Mass | 1 | kg
Dichlorprop-P | Elementary flows/Emission to air/high population density | Mass | 1 | kg
Dichlorprop-P | Elementary flows/Emission to soil/industrial | Mass | 1 | kg
Dichlorprop-P | Elementary flows/Emission to water/lake | Mass | 1 | kg
Dichlorprop-P | Elementary flows/Emission to soil/agricultural | Mass | 1 | kg
Dichlorprop-P | Elementary flows/Emission to water/fresh water, long-term | Mass | 1 | kg
Dichlorprop-P | Elementary flows/Emission to soil/unspecified | Mass | 1 | kg
Dichlorprop-P | Elementary flows/Emission to air/indoor | Mass | 1 | kg
Dichlorprop-P | Elementary flows/Emission to air/low population density | Mass | 1 | kg
Dichlorprop-P | Elementary flows/Emission to air/unspecified | Mass | 1 | kg
Dichlorprop-P | Elementary flows/Emission to water/fresh water | Mass | 1 | kg
Dichlorprop-P | Elementary flows/Emission to water/fossil- | Mass | 1 | kg
Dichlorprop-P | Elementary flows/Emission to water/surface water | Mass | 1 | kg
Dichlorprop-P | Elementary flows/Emission to air/low population density, long-term | Mass | 1 | kg
Dichlorprop-P | Elementary flows/Emission to water/ocean | Mass | 1 | kg
Dichlorprop-P | Elementary flows/Emission to water/ground water, long-term | Mass | 1 | kg
Dichlorprop-P | Elementary flows/Emission to water/river | Mass | 1 | kg
Dichlorprop-P | Elementary flows/Emission to soil/forestry | Mass | 1 | kg
Dichlorprop-P | Elementary flows/Emission to water/unspecified | Mass | 1 | kg
Dichlorprop-P | Elementary flows/Emission to water/ground water | Mass | 1 | kg
Dichlorvos | Elementary flows/Emission to air/lower stratosphere + upper troposphere | Mass | 1 | kg
Dichlorvos | Elementary flows/Emission to water/river, long-term | Mass | 1 | kg
Dichlorvos | Elementary flows/Emission to air/high population density | Mass | 1 | kg
Dichlorvos | Elementary flows/Emission to soil/industrial | Mass | 1 | kg
Dichlorvos | Elementary flows/Emission to water/lake | Mass | 1 | kg
Dichlorvos | Elementary flows/Emission to soil/agricultural | Mass | 1 | kg
Dichlorvos | Elementary flows/Emission to water/fresh water, long-term | Mass | 1 | kg
Dichlorvos | Elementary flows/Emission to soil/unspecified | Mass | 1 | kg
Dichlorvos | Elementary flows/Emission to air/indoor | Mass | 1 | kg
Dichlorvos | Elementary flows/Emission to air/low population density | Mass | 1 | kg
Dichlorvos | Elementary flows/Emission to air/unspecified | Mass | 1 | kg
Dichlorvos | Elementary flows/Emission to water/fresh water | Mass | 1 | kg
Dichlorvos | Elementary flows/Emission to water/fossil- | Mass | 1 | kg
Dichlorvos | Elementary flows/Emission to air/low population density, long-term | Mass | 1 | kg
Dichlorvos | Elementary flows/Emission to water/ocean | Mass | 1 | kg
Dichlorvos | Elementary flows/Emission to water/ground water, long-term | Mass | 1 | kg
Dichlorvos | Elementary flows/Emission to water/river | Mass | 1 | kg
Dichlorvos | Elementary flows/Emission to soil/forestry | Mass | 1 | kg
Dichlorvos | Elementary flows/Emission to water/unspecified | Mass | 1 | kg
Dichlorvos | Elementary flows/Emission to water/ground water | Mass | 1 | kg
Dichromate | Elementary flows/Emission to water/river, long-term | Mass | 1 | kg
Dichromate | Elementary flows/Emission to water/lake | Mass | 1 | kg
Dichromate | Elementary flows/Emission to water/fossil- | Mass | 1 | kg
Dichromate | Elementary flows/Emission to water/surface water | Mass | 1 | kg
Dichromate | Elementary flows/Emission to water/ocean | Mass | 1 | kg
Dichromate | Elementary flows/Emission to water/ground water, long-term | Mass | 1 | kg
Dichromate | Elementary flows/Emission to water/river | Mass | 1 | kg
Dichromate | Elementary flows/Emission to water/unspecified | Mass | 1 | kg
Dichromate | Elementary flows/Emission to water/ground water | Mass | 1 | kg
Diclofenac | Elementary flows/Emission to air/lower stratosphere + upper troposphere | Mass | 1 | kg
Diclofenac | Elementary flows/Emission to air/high population density | Mass | 1 | kg
Diclofenac | Elementary flows/Emission to soil/agricultural | Mass | 1 | kg
Diclofenac | Elementary flows/Emission to soil/unspecified | Mass | 1 | kg
Diclofenac | Elementary flows/Emission to air/indoor | Mass | 1 | kg
Diclofenac | Elementary flows/Emission to air/low population density | Mass | 1 | kg
Diclofenac | Elementary flows/Emission to air/unspecified | Mass | 1 | kg
Diclofenac | Elementary flows/Emission to air/low population density, long-term | Mass | 1 | kg
Diclofenac | Elementary flows/Emission to water/ocean | Mass | 1 | kg
Diclofenac | Elementary flows/Emission to water/unspecified | Mass | 1 | kg
Diclofop | Elementary flows/Emission to soil/industrial | Mass | 1 | kg
Diclofop | Elementary flows/Emission to soil/agricultural | Mass | 1 | kg
Diclofop | Elementary flows/Emission to soil/unspecified | Mass | 1 | kg
Diclofop | Elementary flows/Emission to soil/forestry | Mass | 1 | kg
Diclofop-methyl | Elementary flows/Emission to air/lower stratosphere + upper troposphere | Mass | 1 | kg
Diclofop-methyl | Elementary flows/Emission to water/river, long-term | Mass | 1 | kg
Diclofop-methyl | Elementary flows/Emission to air/high population density | Mass | 1 | kg
Diclofop-methyl | Elementary flows/Emission to soil/industrial | Mass | 1 | kg
Diclofop-methyl | Elementary flows/Emission to water/lake | Mass | 1 | kg
Diclofop-methyl | Elementary flows/Emission to soil/agricultural | Mass | 1 | kg
Diclofop-methyl | Elementary flows/Emission to water/fresh water, long-term | Mass | 1 | kg
Diclofop-methyl | Elementary flows/Emission to soil/unspecified | Mass | 1 | kg
Diclofop-methyl | Elementary flows/Emission to air/indoor | Mass | 1 | kg
Diclofop-methyl | Elementary flows/Emission to air/low population density | Mass | 1 | kg
Diclofop-methyl | Elementary flows/Emission to air/unspecified | Mass | 1 | kg
Diclofop-methyl | Elementary flows/Emission to water/fresh water | Mass | 1 | kg
Diclofop-methyl | Elementary flows/Emission to water/fossil- | Mass | 1 | kg
Diclofop-methyl | Elementary flows/Emission to air/low population density, long-term | Mass | 1 | kg
Diclofop-methyl | Elementary flows/Emission to water/ocean | Mass | 1 | kg
Diclofop-methyl | Elementary flows/Emission to water/ground water, long-term | Mass | 1 | kg
Diclofop-methyl | Elementary flows/Emission to water/river | Mass | 1 | kg
Diclofop-methyl | Elementary flows/Emission to soil/forestry | Mass | 1 | kg
Diclofop-methyl | Elementary flows/Emission to water/unspecified | Mass | 1 | kg
Diclofop-methyl | Elementary flows/Emission to water/ground water | Mass | 1 | kg
Dicloran | Elementary flows/Emission to air/lower stratosphere + upper troposphere | Mass | 1 | kg
Dicloran | Elementary flows/Emission to water/river, long-term | Mass | 1 | kg
Dicloran | Elementary flows/Emission to air/high population density | Mass | 1 | kg
Dicloran | Elementary flows/Emission to soil/industrial | Mass | 1 | kg
Dicloran | Elementary flows/Emission to water/lake | Mass | 1 | kg
Dicloran | Elementary flows/Emission to soil/agricultural | Mass | 1 | kg
Dicloran | Elementary flows/Emission to water/fresh water, long-term | Mass | 1 | kg
Dicloran | Elementary flows/Emission to soil/unspecified | Mass | 1 | kg
Dicloran | Elementary flows/Emission to air/low population density | Mass | 1 | kg
Dicloran | Elementary flows/Emission to air/unspecified | Mass | 1 | kg
Dicloran | Elementary flows/Emission to water/fresh water | Mass | 1 | kg
Dicloran | Elementary flows/Emission to water/fossil- | Mass | 1 | kg
Dicloran | Elementary flows/Emission to air/low population density, long-term | Mass | 1 | kg
Dicloran | Elementary flows/Emission to water/ocean | Mass | 1 | kg
Dicloran | Elementary flows/Emission to water/ground water, long-term | Mass | 1 | kg
Dicloran | Elementary flows/Emission to water/river | Mass | 1 | kg
Dicloran | Elementary flows/Emission to soil/forestry | Mass | 1 | kg
Dicloran | Elementary flows/Emission to water/unspecified | Mass | 1 | kg
Dicloran | Elementary flows/Emission to water/ground water | Mass | 1 | kg
Dicofol | Elementary flows/Emission to air/lower stratosphere + upper troposphere | Mass | 1 | kg
Dicofol | Elementary flows/Emission to water/river, long-term | Mass | 1 | kg
Dicofol | Elementary flows/Emission to air/high population density | Mass | 1 | kg
Dicofol | Elementary flows/Emission to soil/industrial | Mass | 1 | kg
Dicofol | Elementary flows/Emission to water/lake | Mass | 1 | kg
Dicofol | Elementary flows/Emission to soil/agricultural | Mass | 1 | kg
Dicofol | Elementary flows/Emission to water/fresh water, long-term | Mass | 1 | kg
Dicofol | Elementary flows/Emission to soil/unspecified | Mass | 1 | kg
Dicofol | Elementary flows/Emission to air/indoor | Mass | 1 | kg
Dicofol | Elementary flows/Emission to air/low population density | Mass | 1 | kg
Dicofol | Elementary flows/Emission to air/unspecified | Mass | 1 | kg
Dicofol | Elementary flows/Emission to water/fresh water | Mass | 1 | kg
Dicofol | Elementary flows/Emission to water/fossil- | Mass | 1 | kg
Dicofol | Elementary flows/Emission to air/low population density, long-term | Mass | 1 | kg
Dicofol | Elementary flows/Emission to water/ocean | Mass | 1 | kg
Dicofol | Elementary flows/Emission to water/ground water, long-term | Mass | 1 | kg
Dicofol | Elementary flows/Emission to water/river | Mass | 1 | kg
Dicofol | Elementary flows/Emission to soil/forestry | Mass | 1 | kg
Dicofol | Elementary flows/Emission to water/unspecified | Mass | 1 | kg
Dicofol | Elementary flows/Emission to water/ground water | Mass | 1 | kg
Dicoumarol | Elementary flows/Emission to air/lower stratosphere + upper troposphere | Mass | 1 | kg
Dicoumarol | Elementary flows/Emission to air/high population density | Mass | 1 | kg
Dicoumarol | Elementary flows/Emission to soil/industrial | Mass | 1 | kg
Dicoumarol | Elementary flows/Emission to soil/agricultural | Mass | 1 | kg
DICOUMAROL | Elementary flows/Emission to soil/unspecified | Mass | 1 | kg
Dicoumarol | Elementary flows/Emission to air/indoor | Mass | 1 | kg
Dicoumarol | Elementary flows/Emission to air/low population density | Mass | 1 | kg
Dicoumarol | Elementary flows/Emission to air/unspecified | Mass | 1 | kg
Dicoumarol | Elementary flows/Emission to air/low population density, long-term | Mass | 1 | kg
Dicoumarol | Elementary flows/Emission to water/ocean | Mass | 1 | kg
Dicoumarol | Elementary flows/Emission to water/ground water, long-term | Mass | 1 | kg
Dicoumarol | Elementary flows/Emission to water/river | Mass | 1 | kg
Dicoumarol | Elementary flows/Emission to soil/forestry | Mass | 1 | kg
Dicoumarol | Elementary flows/Emission to water/unspecified | Mass | 1 | kg
Dicrotophos | Elementary flows/Emission to air/lower stratosphere + upper troposphere | Mass | 1 | kg
Dicrotophos | Elementary flows/Emission to water/river, long-term | Mass | 1 | kg
Dicrotophos | Elementary flows/Emission to air/high population density | Mass | 1 | kg
Dicrotophos | Elementary flows/Emission to soil/industrial | Mass | 1 | kg
Dicrotophos | Elementary flows/Emission to water/lake | Mass | 1 | kg
Dicrotophos | Elementary flows/Emission to soil/agricultural | Mass | 1 | kg
Dicrotophos | Elementary flows/Emission to water/fresh water, long-term | Mass | 1 | kg
Dicrotophos | Elementary flows/Emission to soil/unspecified | Mass | 1 | kg
Dicrotophos | Elementary flows/Emission to air/indoor | Mass | 1 | kg
Dicrotophos | Elementary flows/Emission to air/low population density | Mass | 1 | kg
Dicrotophos | Elementary flows/Emission to air/unspecified | Mass | 1 | kg
Dicrotophos | Elementary flows/Emission to water/fresh water | Mass | 1 | kg
Dicrotophos | Elementary flows/Emission to water/fossil- | Mass | 1 | kg
Dicrotophos | Elementary flows/Emission to air/low population density, long-term | Mass | 1 | kg
Dicrotophos | Elementary flows/Emission to water/ocean | Mass | 1 | kg
Dicrotophos | Elementary flows/Emission to water/ground water, long-term | Mass | 1 | kg
Dicrotophos | Elementary flows/Emission to water/river | Mass | 1 | kg
Dicrotophos | Elementary flows/Emission to soil/forestry | Mass | 1 | kg
Dicrotophos | Elementary flows/Emission to water/unspecified | Mass | 1 | kg
Dicrotophos | Elementary flows/Emission to water/ground water | Mass | 1 | kg
Dicyandiamid | Elementary flows/Emission to soil/industrial | Mass | 1 | kg
Dicyandiamid | Elementary flows/Emission to soil/agricultural | Mass | 1 | kg
Dicyandiamid | Elementary flows/Emission to soil/unspecified | Mass | 1 | kg
Dicyandiamid | Elementary flows/Emission to soil/forestry | Mass | 1 | kg
Dicyclohexyl | Elementary flows/Emission to air/lower stratosphere + upper troposphere | Mass | 1 | kg
Dicyclohexyl | Elementary flows/Emission to air/high population density | Mass | 1 | kg
Dicyclohexyl | Elementary flows/Emission to soil/industrial | Mass | 1 | kg
Dicyclohexyl | Elementary flows/Emission to soil/agricultural | Mass | 1 | kg
DICYCLOHEXYL | Elementary flows/Emission to soil/unspecified | Mass | 1 | kg
Dicyclohexyl | Elementary flows/Emission to air/indoor | Mass | 1 | kg
Dicyclohexyl | Elementary flows/Emission to air/low population density | Mass | 1 | kg
Dicyclohexyl | Elementary flows/Emission to air/unspecified | Mass | 1 | kg
Dicyclohexyl | Elementary flows/Emission to air/low population density, long-term | Mass | 1 | kg
Dicyclohexyl | Elementary flows/Emission to water/ocean | Mass | 1 | kg
Dicyclohexyl | Elementary flows/Emission to water/ground water, long-term | Mass | 1 | kg
Dicyclohexyl | Elementary flows/Emission to water/river | Mass | 1 | kg
Dicyclohexyl | Elementary flows/Emission to soil/forestry | Mass | 1 | kg
Dicyclohexyl | Elementary flows/Emission to water/unspecified | Mass | 1 | kg
Dicyclohexylamine | Elementary flows/Emission to air/lower stratosphere + upper troposphere | Mass | 1 | kg
Dicyclohexylamine | Elementary flows/Emission to air/high population density | Mass | 1 | kg
Dicyclohexylamine | Elementary flows/Emission to soil/industrial | Mass | 1 | kg
Dicyclohexylamine | Elementary flows/Emission to soil/agricultural | Mass | 1 | kg
DICYCLOHEXYLAMINE | Elementary flows/Emission to soil/unspecified | Mass | 1 | kg
Dicyclohexylamine | Elementary flows/Emission to air/indoor | Mass | 1 | kg
Dicyclohexylamine | Elementary flows/Emission to air/low population density | Mass | 1 | kg
Dicyclohexylamine | Elementary flows/Emission to air/unspecified | Mass | 1 | kg
Dicyclohexylamine | Elementary flows/Emission to air/low population density, long-term | Mass | 1 | kg
Dicyclohexylamine | Elementary flows/Emission to water/ocean | Mass | 1 | kg
Dicyclohexylamine | Elementary flows/Emission to water/ground water, long-term | Mass | 1 | kg
Dicyclohexylamine | Elementary flows/Emission to water/river | Mass | 1 | kg
Dicyclohexylamine | Elementary flows/Emission to soil/forestry | Mass | 1 | kg
Dicyclohexylamine | Elementary flows/Emission to water/unspecified | Mass | 1 | kg
dicyclopentadiene | Elementary flows/Emission to air/lower stratosphere + upper troposphere | Mass | 1 | kg
dicyclopentadiene | Elementary flows/Emission to water/river, long-term | Mass | 1 | kg
dicyclopentadiene | Elementary flows/Emission to air/high population density | Mass | 1 | kg
dicyclopentadiene | Elementary flows/Emission to soil/industrial | Mass | 1 | kg
dicyclopentadiene | Elementary flows/Emission to water/lake | Mass | 1 | kg
dicyclopentadiene | Elementary flows/Emission to soil/agricultural | Mass | 1 | kg
dicyclopentadiene | Elementary flows/Emission to water/fresh water, long-term | Mass | 1 | kg
dicyclopentadiene | Elementary flows/Emission to soil/unspecified | Mass | 1 | kg
Dicyclopentadiene | Elementary flows/Emission to air/indoor | Mass | 1 | kg
dicyclopentadiene | Elementary flows/Emission to air/low population density | Mass | 1 | kg
dicyclopentadiene | Elementary flows/Emission to air/unspecified | Mass | 1 | kg
dicyclopentadiene | Elementary flows/Emission to water/fresh water | Mass | 1 | kg
dicyclopentadiene | Elementary flows/Emission to water/fossil- | Mass | 1 | kg
dicyclopentadiene | Elementary flows/Emission to air/low population density, long-term | Mass | 1 | kg
dicyclopentadiene | Elementary flows/Emission to water/ocean | Mass | 1 | kg
dicyclopentadiene | Elementary flows/Emission to water/ground water, long-term | Mass | 1 | kg
dicyclopentadiene | Elementary flows/Emission to water/river | Mass | 1 | kg
dicyclopentadiene | Elementary flows/Emission to soil/forestry | Mass | 1 | kg
dicyclopentadiene | Elementary flows/Emission to water/unspecified | Mass | 1 | kg
dicyclopentadiene | Elementary flows/Emission to water/ground water | Mass | 1 | kg
Dicyclopentadiene diepoxide | Elementary flows/Emission to air/lower stratosphere + upper troposphere | Mass | 1 | kg
Dicyclopentadiene diepoxide | Elementary flows/Emission to air/high population density | Mass | 1 | kg
Dicyclopentadiene diepoxide | Elementary flows/Emission to soil/agricultural | Mass | 1 | kg
Dicyclopentadiene diepoxide | Elementary flows/Emission to soil/unspecified | Mass | 1 | kg
Dicyclopentadiene diepoxide | Elementary flows/Emission to air/indoor | Mass | 1 | kg
Dicyclopentadiene diepoxide | Elementary flows/Emission to air/low population density | Mass | 1 | kg
Dicyclopentadiene diepoxide | Elementary flows/Emission to air/unspecified | Mass | 1 | kg
Dicyclopentadiene diepoxide | Elementary flows/Emission to air/low population density, long-term | Mass | 1 | kg
Dicyclopentadiene diepoxide | Elementary flows/Emission to water/ocean | Mass | 1 | kg
Dicyclopentadiene diepoxide | Elementary flows/Emission to water/unspecified | Mass | 1 | kg
didecyldimethylammonium chloride | Elementary flows/Emission to air/lower stratosphere + upper troposphere | Mass | 1 | kg
didecyldimethylammonium chloride | Elementary flows/Emission to water/river, long-term | Mass | 1 | kg
didecyldimethylammonium chloride | Elementary flows/Emission to air/high population density | Mass | 1 | kg
didecyldimethylammonium chloride | Elementary flows/Emission to soil/industrial | Mass | 1 | kg
didecyldimethylammonium chloride | Elementary flows/Emission to water/lake | Mass | 1 | kg
didecyldimethylammonium chloride | Elementary flows/Emission to soil/agricultural | Mass | 1 | kg
didecyldimethylammonium chloride | Elementary flows/Emission to water/fresh water, long-term | Mass | 1 | kg
didecyldimethylammonium chloride | Elementary flows/Emission to soil/unspecified | Mass | 1 | kg
didecyldimethylammonium chloride | Elementary flows/Emission to air/low population density | Mass | 1 | kg
didecyldimethylammonium chloride | Elementary flows/Emission to air/unspecified | Mass | 1 | kg
didecyldimethylammonium chloride | Elementary flows/Emission to water/fresh water | Mass | 1 | kg
didecyldimethylammonium chloride | Elementary flows/Emission to water/fossil- | Mass | 1 | kg
didecyldimethylammonium chloride | Elementary flows/Emission to air/low population density, long-term | Mass | 1 | kg
didecyldimethylammonium chloride | Elementary flows/Emission to water/ocean | Mass | 1 | kg
didecyldimethylammonium chloride | Elementary flows/Emission to water/ground water, long-term | Mass | 1 | kg
didecyldimethylammonium chloride | Elementary flows/Emission to water/river | Mass | 1 | kg
didecyldimethylammonium chloride | Elementary flows/Emission to soil/forestry | Mass | 1 | kg
didecyldimethylammonium chloride | Elementary flows/Emission to water/unspecified | Mass | 1 | kg
didecyldimethylammonium chloride | Elementary flows/Emission to water/ground water | Mass | 1 | kg
Dieldrin | Elementary flows/Emission to air/lower stratosphere + upper troposphere | Mass | 1 | kg
Dieldrin | Elementary flows/Emission to air/high population density | Mass | 1 | kg
Dieldrin | Elementary flows/Emission to soil/industrial | Mass | 1 | kg
Dieldrin | Elementary flows/Emission to soil/agricultural | Mass | 1 | kg
Dieldrin | Elementary flows/Emission to soil/unspecified | Mass | 1 | kg
Dieldrin | Elementary flows/Emission to air/indoor | Mass | 1 | kg
Dieldrin | Elementary flows/Emission to air/low population density | Mass | 1 | kg
dieldrin | Elementary flows/Emission to air/unspecified | Mass | 1 | kg
Dieldrin | Elementary flows/Emission to air/low population density, long-term | Mass | 1 | kg
Dieldrin | Elementary flows/Emission to water/ocean | Mass | 1 | kg
Dieldrin | Elementary flows/Emission to water/ground water, long-term | Mass | 1 | kg
Dieldrin | Elementary flows/Emission to water/river | Mass | 1 | kg
Dieldrin | Elementary flows/Emission to soil/forestry | Mass | 1 | kg
Dieldrin | Elementary flows/Emission to water/unspecified | Mass | 1 | kg
Dieldrin | Elementary flows/Emission to water/ground water | Mass | 1 | kg
Dienochlor | Elementary flows/Emission to air/lower stratosphere + upper troposphere | Mass | 1 | kg
Dienochlor | Elementary flows/Emission to air/high population density | Mass | 1 | kg
Dienochlor | Elementary flows/Emission to soil/industrial | Mass | 1 | kg
Dienochlor | Elementary flows/Emission to soil/agricultural | Mass | 1 | kg
DIENOCHLOR | Elementary flows/Emission to soil/unspecified | Mass | 1 | kg
Dienochlor | Elementary flows/Emission to air/indoor | Mass | 1 | kg
Dienochlor | Elementary flows/Emission to air/low population density | Mass | 1 | kg
Dienochlor | Elementary flows/Emission to air/unspecified | Mass | 1 | kg
Dienochlor | Elementary flows/Emission to air/low population density, long-term | Mass | 1 | kg
Dienochlor | Elementary flows/Emission to water/ocean | Mass | 1 | kg
Dienochlor | Elementary flows/Emission to water/ground water, long-term | Mass | 1 | kg
Dienochlor | Elementary flows/Emission to water/river | Mass | 1 | kg
Dienochlor | Elementary flows/Emission to soil/forestry | Mass | 1 | kg
Dienochlor | Elementary flows/Emission to water/unspecified | Mass | 1 | kg
Diesel, at refinery/RER U/AusSD U | Materials/fuels | Mass | 1 | kg
Diesel, at regional storage/CH U/AusSD U | Materials/fuels | Mass | 1 | kg
Diesel, at regional storage/RER U/AusSD U | Materials/fuels | Mass | 1 | kg
diesel, burned in building machine, <30 MW /AU U | Mechanical | Energy | 1 | MJ
diesel, burned in building machine, >30 MW /AU U | Mechanical | Energy | 1 | MJ
Diesel, burned in building machine/GLO U/AusSD/Link U | Materials/fuels | Energy | 1 | MJ
Diesel, burned in diesel-electric generating set/GLO U/AusSD U | Materials/fuels | Energy | 1 | MJ
dieselMJ | Non material emissions/Unspecified | Energy | 1 | MJ
DIETHANOLAMINE | Elementary flows/Emission to air/lower stratosphere + upper troposphere | Mass | 1 | kg
DIETHANOLAMINE | Elementary flows/Emission to water/river, long-term | Mass | 1 | kg
DIETHANOLAMINE | Elementary flows/Emission to air/high population density | Mass | 1 | kg
DIETHANOLAMINE | Elementary flows/Emission to soil/industrial | Mass | 1 | kg
DIETHANOLAMINE | Elementary flows/Emission to water/lake | Mass | 1 | kg
DIETHANOLAMINE | Elementary flows/Emission to soil/agricultural | Mass | 1 | kg
DIETHANOLAMINE | Elementary flows/Emission to water/fresh water, long-term | Mass | 1 | kg
DIETHANOLAMINE | Elementary flows/Emission to soil/unspecified | Mass | 1 | kg
Diethanolamine | Elementary flows/Emission to air/indoor | Mass | 1 | kg
DIETHANOLAMINE | Elementary flows/Emission to air/low population density | Mass | 1 | kg
DIETHANOLAMINE | Elementary flows/Emission to air/unspecified | Mass | 1 | kg
DIETHANOLAMINE | Elementary flows/Emission to water/fresh water | Mass | 1 | kg
DIETHANOLAMINE | Elementary flows/Emission to water/fossil- | Mass | 1 | kg
DIETHANOLAMINE | Elementary flows/Emission to air/low population density, long-term | Mass | 1 | kg
DIETHANOLAMINE | Elementary flows/Emission to water/ocean | Mass | 1 | kg
DIETHANOLAMINE | Elementary flows/Emission to water/ground water, long-term | Mass | 1 | kg
DIETHANOLAMINE | Elementary flows/Emission to water/river | Mass | 1 | kg
DIETHANOLAMINE | Elementary flows/Emission to soil/forestry | Mass | 1 | kg
DIETHANOLAMINE | Elementary flows/Emission to water/unspecified | Mass | 1 | kg
DIETHANOLAMINE | Elementary flows/Emission to water/ground water | Mass | 1 | kg
Diethyl disulfide | Elementary flows/Emission to air/lower stratosphere + upper troposphere | Mass | 1 | kg
Diethyl disulfide | Elementary flows/Emission to water/river, long-term | Mass | 1 | kg
Diethyl disulfide | Elementary flows/Emission to air/high population density | Mass | 1 | kg
Diethyl disulfide | Elementary flows/Emission to soil/industrial | Mass | 1 | kg
Diethyl disulfide | Elementary flows/Emission to water/lake | Mass | 1 | kg
Diethyl disulfide | Elementary flows/Emission to soil/agricultural | Mass | 1 | kg
DIETHYL DISULFIDE | Elementary flows/Emission to soil/unspecified | Mass | 1 | kg
Diethyl disulfide | Elementary flows/Emission to air/indoor | Mass | 1 | kg
Diethyl disulfide | Elementary flows/Emission to air/low population density | Mass | 1 | kg
Diethyl disulfide | Elementary flows/Emission to air/unspecified | Mass | 1 | kg
Diethyl disulfide | Elementary flows/Emission to air/low population density, long-term | Mass | 1 | kg
Diethyl disulfide | Elementary flows/Emission to water/ocean | Mass | 1 | kg
Diethyl disulfide | Elementary flows/Emission to water/ground water, long-term | Mass | 1 | kg
Diethyl disulfide | Elementary flows/Emission to water/river | Mass | 1 | kg
Diethyl disulfide | Elementary flows/Emission to soil/forestry | Mass | 1 | kg
Diethyl disulfide | Elementary flows/Emission to water/unspecified | Mass | 1 | kg
Diethyl ester dimethyl ammoniumchloride | Elementary flows/Emission to soil/unspecified | Mass | 1 | kg
Diethyl ester dimethyl ammoniumchloride | Elementary flows/Emission to water/unspecified | Mass | 1 | kg
Diethyl ether | Elementary flows/Emission to air/lower stratosphere + upper troposphere | Mass | 1 | kg
Diethyl ether | Elementary flows/Emission to water/river, long-term | Mass | 1 | kg
Diethyl ether | Elementary flows/Emission to air/high population density | Mass | 1 | kg
Diethyl ether | Elementary flows/Emission to soil/industrial | Mass | 1 | kg
Diethyl ether | Elementary flows/Emission to water/lake | Mass | 1 | kg
Diethyl Ether | Elementary flows/Emission to soil/agricultural | Mass | 1 | kg
Diethyl Ether | Elementary flows/Emission to water/fresh water, long-term | Mass | 1 | kg
Diethyl ether | Elementary flows/Emission to soil/unspecified | Mass | 1 | kg
Diethyl ether | Elementary flows/Emission to air/indoor | Mass | 1 | kg
Diethyl ether | Elementary flows/Emission to air/low population density | Mass | 1 | kg
Diethyl ether | Elementary flows/Emission to air/unspecified | Mass | 1 | kg
Diethyl Ether | Elementary flows/Emission to water/fresh water | Mass | 1 | kg
Diethyl ether | Elementary flows/Emission to water/fossil- | Mass | 1 | kg
Diethyl ether | Elementary flows/Emission to air/low population density, long-term | Mass | 1 | kg
Diethyl ether | Elementary flows/Emission to water/ocean | Mass | 1 | kg
Diethyl ether | Elementary flows/Emission to water/ground water, long-term | Mass | 1 | kg
Diethyl ether | Elementary flows/Emission to water/river | Mass | 1 | kg
Diethyl ether | Elementary flows/Emission to soil/forestry | Mass | 1 | kg
Diethyl ether | Elementary flows/Emission to water/unspecified | Mass | 1 | kg
Diethyl ether | Elementary flows/Emission to water/ground water | Mass | 1 | kg
Diethyl maleate | Elementary flows/Emission to air/lower stratosphere + upper troposphere | Mass | 1 | kg
Diethyl maleate | Elementary flows/Emission to air/high population density | Mass | 1 | kg
Diethyl maleate | Elementary flows/Emission to soil/industrial | Mass | 1 | kg
Diethyl maleate | Elementary flows/Emission to soil/agricultural | Mass | 1 | kg
DIETHYL MALEATE | Elementary flows/Emission to soil/unspecified | Mass | 1 | kg
Diethyl maleate | Elementary flows/Emission to air/indoor | Mass | 1 | kg
Diethyl maleate | Elementary flows/Emission to air/low population density | Mass | 1 | kg
Diethyl maleate | Elementary flows/Emission to air/unspecified | Mass | 1 | kg
Diethyl maleate | Elementary flows/Emission to air/low population density, long-term | Mass | 1 | kg
Diethyl maleate | Elementary flows/Emission to water/ocean | Mass | 1 | kg
Diethyl maleate | Elementary flows/Emission to water/ground water, long-term | Mass | 1 | kg
Diethyl maleate | Elementary flows/Emission to water/river | Mass | 1 | kg
Diethyl maleate | Elementary flows/Emission to soil/forestry | Mass | 1 | kg
Diethyl maleate | Elementary flows/Emission to water/unspecified | Mass | 1 | kg
Diethyl malonate | Elementary flows/Emission to air/lower stratosphere + upper troposphere | Mass | 1 | kg
Diethyl malonate | Elementary flows/Emission to air/high population density | Mass | 1 | kg
Diethyl malonate | Elementary flows/Emission to soil/industrial | Mass | 1 | kg
Diethyl malonate | Elementary flows/Emission to soil/agricultural | Mass | 1 | kg
DIETHYL MALONATE | Elementary flows/Emission to soil/unspecified | Mass | 1 | kg
Diethyl malonate | Elementary flows/Emission to air/indoor | Mass | 1 | kg
Diethyl malonate | Elementary flows/Emission to air/low population density | Mass | 1 | kg
Diethyl malonate | Elementary flows/Emission to air/unspecified | Mass | 1 | kg
Diethyl malonate | Elementary flows/Emission to air/low population density, long-term | Mass | 1 | kg
Diethyl malonate | Elementary flows/Emission to water/ocean | Mass | 1 | kg
Diethyl malonate | Elementary flows/Emission to water/ground water, long-term | Mass | 1 | kg
Diethyl malonate | Elementary flows/Emission to water/river | Mass | 1 | kg
Diethyl malonate | Elementary flows/Emission to soil/forestry | Mass | 1 | kg
Diethyl malonate | Elementary flows/Emission to water/unspecified | Mass | 1 | kg
Diethyl sebacate | Elementary flows/Emission to air/lower stratosphere + upper troposphere | Mass | 1 | kg
Diethyl sebacate | Elementary flows/Emission to air/high population density | Mass | 1 | kg
Diethyl sebacate | Elementary flows/Emission to soil/industrial | Mass | 1 | kg
Diethyl sebacate | Elementary flows/Emission to soil/agricultural | Mass | 1 | kg
DIETHYL SEBACATE | Elementary flows/Emission to soil/unspecified | Mass | 1 | kg
Diethyl sebacate | Elementary flows/Emission to air/indoor | Mass | 1 | kg
Diethyl sebacate | Elementary flows/Emission to air/low population density | Mass | 1 | kg
Diethyl sebacate | Elementary flows/Emission to air/unspecified | Mass | 1 | kg
Diethyl sebacate | Elementary flows/Emission to air/low population density, long-term | Mass | 1 | kg
Diethyl sebacate | Elementary flows/Emission to water/ocean | Mass | 1 | kg
Diethyl sebacate | Elementary flows/Emission to water/ground water, long-term | Mass | 1 | kg
Diethyl sebacate | Elementary flows/Emission to water/river | Mass | 1 | kg
Diethyl sebacate | Elementary flows/Emission to soil/forestry | Mass | 1 | kg
Diethyl sebacate | Elementary flows/Emission to water/unspecified | Mass | 1 | kg
Diethyl succinate | Elementary flows/Emission to air/lower stratosphere + upper troposphere | Mass | 1 | kg
Diethyl succinate | Elementary flows/Emission to air/high population density | Mass | 1 | kg
Diethyl succinate | Elementary flows/Emission to soil/industrial | Mass | 1 | kg
Diethyl succinate | Elementary flows/Emission to soil/agricultural | Mass | 1 | kg
DIETHYL SUCCINATE | Elementary flows/Emission to soil/unspecified | Mass | 1 | kg
Diethyl succinate | Elementary flows/Emission to air/indoor | Mass | 1 | kg
Diethyl succinate | Elementary flows/Emission to air/low population density | Mass | 1 | kg
Diethyl succinate | Elementary flows/Emission to air/unspecified | Mass | 1 | kg
Diethyl succinate | Elementary flows/Emission to air/low population density, long-term | Mass | 1 | kg
Diethyl succinate | Elementary flows/Emission to water/ocean | Mass | 1 | kg
Diethyl succinate | Elementary flows/Emission to water/ground water, long-term | Mass | 1 | kg
Diethyl succinate | Elementary flows/Emission to water/river | Mass | 1 | kg
Diethyl succinate | Elementary flows/Emission to soil/forestry | Mass | 1 | kg
Diethyl succinate | Elementary flows/Emission to water/unspecified | Mass | 1 | kg
Diethyl sulfate | Elementary flows/Emission to air/high population density | Mass | 1 | kg
Diethyl sulfate | Elementary flows/Emission to soil/unspecified | Mass | 1 | kg
Diethyl sulfate | Elementary flows/Emission to air/low population density | Mass | 1 | kg
Diethyl sulfate | Elementary flows/Emission to air/unspecified | Mass | 1 | kg
Diethyl sulfate | Elementary flows/Emission to water/unspecified | Mass | 1 | kg
DIETHYLACETAMIDE | Elementary flows/Emission to soil/unspecified | Mass | 1 | kg
Diethylamine | Elementary flows/Emission to air/lower stratosphere + upper troposphere | Mass | 1 | kg
Diethylamine | Elementary flows/Emission to water/river, long-term | Mass | 1 | kg
Diethylamine | Elementary flows/Emission to air/high population density | Mass | 1 | kg
Diethylamine | Elementary flows/Emission to soil/industrial | Mass | 1 | kg
Diethylamine | Elementary flows/Emission to water/lake | Mass | 1 | kg
Diethylamine | Elementary flows/Emission to soil/agricultural | Mass | 1 | kg
Diethylamine | Elementary flows/Emission to water/fresh water, long-term | Mass | 1 | kg
Diethylamine | Elementary flows/Emission to soil/unspecified | Mass | 1 | kg
Diethylamine | Elementary flows/Emission to air/indoor | Mass | 1 | kg
Diethylamine | Elementary flows/Emission to air/low population density | Mass | 1 | kg
Diethylamine | Elementary flows/Emission to air/unspecified | Mass | 1 | kg
Diethylamine | Elementary flows/Emission to water/fresh water | Mass | 1 | kg
Diethylamine | Elementary flows/Emission to water/fossil- | Mass | 1 | kg
Diethylamine | Elementary flows/Emission to water/surface water | Mass | 1 | kg
Diethylamine | Elementary flows/Emission to air/low population density, long-term | Mass | 1 | kg
Diethylamine | Elementary flows/Emission to water/ocean | Mass | 1 | kg
Diethylamine | Elementary flows/Emission to water/ground water, long-term | Mass | 1 | kg
Diethylamine | Elementary flows/Emission to water/river | Mass | 1 | kg
Diethylamine | Elementary flows/Emission to soil/forestry | Mass | 1 | kg
Diethylamine | Elementary flows/Emission to water/unspecified | Mass | 1 | kg
Diethylamine | Elementary flows/Emission to water/ground water | Mass | 1 | kg
Diethylcarbamodithioic acid, sodium salt | Elementary flows/Emission to air/lower stratosphere + upper troposphere | Mass | 1 | kg
Diethylcarbamodithioic acid, sodium salt | Elementary flows/Emission to air/high population density | Mass | 1 | kg
Diethylcarbamodithioic acid, sodium salt | Elementary flows/Emission to soil/industrial | Mass | 1 | kg
Diethylcarbamodithioic acid, sodium salt | Elementary flows/Emission to soil/agricultural | Mass | 1 | kg
Diethylcarbamodithioic acid, sodium salt | Elementary flows/Emission to soil/unspecified | Mass | 1 | kg
Diethylcarbamodithioic acid, sodium salt | Elementary flows/Emission to air/indoor | Mass | 1 | kg
Diethylcarbamodithioic acid, sodium salt | Elementary flows/Emission to air/low population density | Mass | 1 | kg
Diethylcarbamodithioic acid, sodium salt | Elementary flows/Emission to air/unspecified | Mass | 1 | kg
Diethylcarbamodithioic acid, sodium salt | Elementary flows/Emission to air/low population density, long-term | Mass | 1 | kg
Diethylcarbamodithioic acid, sodium salt | Elementary flows/Emission to water/ocean | Mass | 1 | kg
Diethylcarbamodithioic acid, sodium salt | Elementary flows/Emission to water/ground water, long-term | Mass | 1 | kg
Diethylcarbamodithioic acid, sodium salt | Elementary flows/Emission to water/river | Mass | 1 | kg
Diethylcarbamodithioic acid, sodium salt | Elementary flows/Emission to soil/forestry | Mass | 1 | kg
Diethylcarbamodithioic acid, sodium salt | Elementary flows/Emission to water/unspecified | Mass | 1 | kg
Diethylene glycol | Elementary flows/Emission to air/lower stratosphere + upper troposphere | Mass | 1 | kg
Diethylene glycol | Elementary flows/Emission to water/river, long-term | Mass | 1 | kg
Diethylene glycol | Elementary flows/Emission to air/high population density | Mass | 1 | kg
Diethylene glycol | Elementary flows/Emission to soil/industrial | Mass | 1 | kg
Diethylene glycol | Elementary flows/Emission to water/lake | Mass | 1 | kg
Diethylene glycol | Elementary flows/Emission to soil/agricultural | Mass | 1 | kg
Diethylene glycol | Elementary flows/Emission to water/fresh water, long-term | Mass | 1 | kg
Diethylene glycol | Elementary flows/Emission to soil/unspecified | Mass | 1 | kg
Diethylene glycol | Elementary flows/Emission to air/indoor | Mass | 1 | kg
Diethylene glycol | Elementary flows/Emission to air/low population density | Mass | 1 | kg
Diethylene glycol | Elementary flows/Emission to air/unspecified | Mass | 1 | kg
Diethylene glycol | Elementary flows/Emission to water/fresh water | Mass | 1 | kg
Diethylene glycol | Elementary flows/Emission to water/fossil- | Mass | 1 | kg
Diethylene glycol | Elementary flows/Emission to water/surface water | Mass | 1 | kg
Diethylene glycol | Elementary flows/Emission to air/low population density, long-term | Mass | 1 | kg
Diethylene glycol | Elementary flows/Emission to water/ocean | Mass | 1 | kg
Diethylene glycol | Elementary flows/Emission to water/ground water, long-term | Mass | 1 | kg
Diethylene glycol | Elementary flows/Emission to water/river | Mass | 1 | kg
Diethylene glycol | Elementary flows/Emission to soil/forestry | Mass | 1 | kg
Diethylene glycol | Elementary flows/Emission to water/unspecified | Mass | 1 | kg
Diethylene glycol | Elementary flows/Emission to water/ground water | Mass | 1 | kg
Diethylene glycol butyl ether | Elementary flows/Emission to air/lower stratosphere + upper troposphere | Mass | 1 | kg
Diethylene glycol butyl ether | Elementary flows/Emission to water/river, long-term | Mass | 1 | kg
Diethylene glycol butyl ether | Elementary flows/Emission to air/high population density | Mass | 1 | kg
Diethylene glycol butyl ether | Elementary flows/Emission to soil/industrial | Mass | 1 | kg
Diethylene glycol butyl ether | Elementary flows/Emission to water/lake | Mass | 1 | kg
Diethylene glycol butyl ether | Elementary flows/Emission to soil/agricultural | Mass | 1 | kg
Diethylene glycol butyl ether | Elementary flows/Emission to water/fresh water, long-term | Mass | 1 | kg
Diethylene glycol butyl ether | Elementary flows/Emission to soil/unspecified | Mass | 1 | kg
Diethylene glycol butyl ether | Elementary flows/Emission to air/low population density | Mass | 1 | kg
Diethylene glycol butyl ether | Elementary flows/Emission to air/unspecified | Mass | 1 | kg
Diethylene glycol butyl ether | Elementary flows/Emission to water/fresh water | Mass | 1 | kg
Diethylene glycol butyl ether | Elementary flows/Emission to water/fossil- | Mass | 1 | kg
Diethylene glycol butyl ether | Elementary flows/Emission to air/low population density, long-term | Mass | 1 | kg
Diethylene glycol butyl ether | Elementary flows/Emission to water/ocean | Mass | 1 | kg
Diethylene glycol butyl ether | Elementary flows/Emission to water/ground water, long-term | Mass | 1 | kg
Diethylene glycol butyl ether | Elementary flows/Emission to water/river | Mass | 1 | kg
Diethylene glycol butyl ether | Elementary flows/Emission to soil/forestry | Mass | 1 | kg
Diethylene glycol butyl ether | Elementary flows/Emission to water/unspecified | Mass | 1 | kg
Diethylene glycol butyl ether | Elementary flows/Emission to water/ground water | Mass | 1 | kg
Diethylene glycol dinitrate | Elementary flows/Emission to air/lower stratosphere + upper troposphere | Mass | 1 | kg
Diethylene glycol dinitrate | Elementary flows/Emission to water/river, long-term | Mass | 1 | kg
Diethylene glycol dinitrate | Elementary flows/Emission to air/high population density | Mass | 1 | kg
Diethylene glycol dinitrate | Elementary flows/Emission to soil/industrial | Mass | 1 | kg
Diethylene glycol dinitrate | Elementary flows/Emission to water/lake | Mass | 1 | kg
Diethylene glycol dinitrate | Elementary flows/Emission to soil/agricultural | Mass | 1 | kg
Diethylene glycol dinitrate | Elementary flows/Emission to soil/unspecified | Mass | 1 | kg
Diethylene glycol dinitrate | Elementary flows/Emission to air/indoor | Mass | 1 | kg
Diethylene glycol dinitrate | Elementary flows/Emission to air/low population density | Mass | 1 | kg
Diethylene glycol dinitrate | Elementary flows/Emission to air/unspecified | Mass | 1 | kg
Diethylene glycol dinitrate | Elementary flows/Emission to air/low population density, long-term | Mass | 1 | kg
Diethylene glycol dinitrate | Elementary flows/Emission to water/ocean | Mass | 1 | kg
Diethylene glycol dinitrate | Elementary flows/Emission to water/ground water, long-term | Mass | 1 | kg
Diethylene glycol dinitrate | Elementary flows/Emission to water/river | Mass | 1 | kg
Diethylene glycol dinitrate | Elementary flows/Emission to soil/forestry | Mass | 1 | kg
Diethylene glycol dinitrate | Elementary flows/Emission to water/unspecified | Mass | 1 | kg
Diethylene glycol dinitrate | Elementary flows/Emission to water/ground water | Mass | 1 | kg
Diethylenetriamine | Elementary flows/Emission to air/lower stratosphere + upper troposphere | Mass | 1 | kg
Diethylenetriamine | Elementary flows/Emission to air/high population density | Mass | 1 | kg
Diethylenetriamine | Elementary flows/Emission to soil/industrial | Mass | 1 | kg
Diethylenetriamine | Elementary flows/Emission to soil/agricultural | Mass | 1 | kg
DIETHYLENETRIAMINE | Elementary flows/Emission to soil/unspecified | Mass | 1 | kg
Diethylenetriamine | Elementary flows/Emission to air/indoor | Mass | 1 | kg
Diethylenetriamine | Elementary flows/Emission to air/low population density | Mass | 1 | kg
Diethylenetriamine | Elementary flows/Emission to air/unspecified | Mass | 1 | kg
Diethylenetriamine | Elementary flows/Emission to air/low population density, long-term | Mass | 1 | kg
Diethylenetriamine | Elementary flows/Emission to water/ocean | Mass | 1 | kg
Diethylenetriamine | Elementary flows/Emission to water/ground water, long-term | Mass | 1 | kg
Diethylenetriamine | Elementary flows/Emission to water/river | Mass | 1 | kg
Diethylenetriamine | Elementary flows/Emission to soil/forestry | Mass | 1 | kg
Diethylenetriamine | Elementary flows/Emission to water/unspecified | Mass | 1 | kg
Diethylenetriaminepentaacetic acid | Elementary flows/Emission to air/lower stratosphere + upper troposphere | Mass | 1 | kg
Diethylenetriaminepentaacetic acid | Elementary flows/Emission to air/high population density | Mass | 1 | kg
Diethylenetriaminepentaacetic acid | Elementary flows/Emission to soil/industrial | Mass | 1 | kg
Diethylenetriaminepentaacetic acid | Elementary flows/Emission to soil/agricultural | Mass | 1 | kg
DIETHYLENETRIAMINEPENTAACETIC ACID | Elementary flows/Emission to soil/unspecified | Mass | 1 | kg
Diethylenetriaminepentaacetic acid | Elementary flows/Emission to air/indoor | Mass | 1 | kg
Diethylenetriaminepentaacetic acid | Elementary flows/Emission to air/low population density | Mass | 1 | kg
Diethylenetriaminepentaacetic acid | Elementary flows/Emission to air/unspecified | Mass | 1 | kg
Diethylenetriaminepentaacetic acid | Elementary flows/Emission to air/low population density, long-term | Mass | 1 | kg
Diethylenetriaminepentaacetic acid | Elementary flows/Emission to water/ocean | Mass | 1 | kg
Diethylenetriaminepentaacetic acid | Elementary flows/Emission to water/ground water, long-term | Mass | 1 | kg
Diethylenetriaminepentaacetic acid | Elementary flows/Emission to water/river | Mass | 1 | kg
Diethylenetriaminepentaacetic acid | Elementary flows/Emission to soil/forestry | Mass | 1 | kg
Diethylenetriaminepentaacetic acid | Elementary flows/Emission to water/unspecified | Mass | 1 | kg
Diethylenetriaminepentaacetic acid, penta sodiu* | Elementary flows/Emission to air/lower stratosphere + upper troposphere | Mass | 1 | kg
Diethylenetriaminepentaacetic acid, penta sodiu* | Elementary flows/Emission to air/high population density | Mass | 1 | kg
Diethylenetriaminepentaacetic acid, penta sodiu* | Elementary flows/Emission to soil/industrial | Mass | 1 | kg
Diethylenetriaminepentaacetic acid, penta sodiu* | Elementary flows/Emission to soil/agricultural | Mass | 1 | kg
Diethylenetriaminepentaacetic acid, penta sodiu* | Elementary flows/Emission to soil/unspecified | Mass | 1 | kg
Diethylenetriaminepentaacetic acid, penta sodiu* | Elementary flows/Emission to air/indoor | Mass | 1 | kg
Diethylenetriaminepentaacetic acid, penta sodiu* | Elementary flows/Emission to air/low population density | Mass | 1 | kg
Diethylenetriaminepentaacetic acid, penta sodiu* | Elementary flows/Emission to air/unspecified | Mass | 1 | kg
Diethylenetriaminepentaacetic acid, penta sodiu* | Elementary flows/Emission to air/low population density, long-term | Mass | 1 | kg
Diethylenetriaminepentaacetic acid, penta sodiu* | Elementary flows/Emission to water/ocean | Mass | 1 | kg
Diethylenetriaminepentaacetic acid, penta sodiu* | Elementary flows/Emission to water/ground water, long-term | Mass | 1 | kg
Diethylenetriaminepentaacetic acid, penta sodiu* | Elementary flows/Emission to water/river | Mass | 1 | kg
Diethylenetriaminepentaacetic acid, penta sodiu* | Elementary flows/Emission to water/unspecified | Mass | 1 | kg
Diethylhexanedioate | Elementary flows/Emission to air/lower stratosphere + upper troposphere | Mass | 1 | kg
Diethylhexanedioate | Elementary flows/Emission to air/high population density | Mass | 1 | kg
Diethylhexanedioate | Elementary flows/Emission to soil/industrial | Mass | 1 | kg
Diethylhexanedioate | Elementary flows/Emission to soil/agricultural | Mass | 1 | kg
DIETHYLHEXANEDIOATE | Elementary flows/Emission to soil/unspecified | Mass | 1 | kg
Diethylhexanedioate | Elementary flows/Emission to air/indoor | Mass | 1 | kg
Diethylhexanedioate | Elementary flows/Emission to air/low population density | Mass | 1 | kg
Diethylhexanedioate | Elementary flows/Emission to air/unspecified | Mass | 1 | kg
Diethylhexanedioate | Elementary flows/Emission to air/low population density, long-term | Mass | 1 | kg
Diethylhexanedioate | Elementary flows/Emission to water/ocean | Mass | 1 | kg
Diethylhexanedioate | Elementary flows/Emission to water/ground water, long-term | Mass | 1 | kg
Diethylhexanedioate | Elementary flows/Emission to water/river | Mass | 1 | kg
Diethylhexanedioate | Elementary flows/Emission to soil/forestry | Mass | 1 | kg
Diethylhexanedioate | Elementary flows/Emission to water/unspecified | Mass | 1 | kg
Diethylketone | Elementary flows/Emission to air/lower stratosphere + upper troposphere | Mass | 1 | kg
Diethylketone | Elementary flows/Emission to water/river, long-term | Mass | 1 | kg
Diethylketone | Elementary flows/Emission to air/high population density | Mass | 1 | kg
Diethylketone | Elementary flows/Emission to soil/industrial | Mass | 1 | kg
Diethylketone | Elementary flows/Emission to water/lake | Mass | 1 | kg
Diethylketone | Elementary flows/Emission to soil/agricultural | Mass | 1 | kg
Diethylketone | Elementary flows/Emission to water/fresh water, long-term | Mass | 1 | kg
Diethylketone | Elementary flows/Emission to soil/unspecified | Mass | 1 | kg
Diethylketone | Elementary flows/Emission to air/low population density | Mass | 1 | kg
Diethylketone | Elementary flows/Emission to air/unspecified | Mass | 1 | kg
Diethylketone | Elementary flows/Emission to water/fresh water | Mass | 1 | kg
Diethylketone | Elementary flows/Emission to water/fossil- | Mass | 1 | kg
Diethylketone | Elementary flows/Emission to air/low population density, long-term | Mass | 1 | kg
Diethylketone | Elementary flows/Emission to water/ocean | Mass | 1 | kg
Diethylketone | Elementary flows/Emission to water/ground water, long-term | Mass | 1 | kg
Diethylketone | Elementary flows/Emission to water/river | Mass | 1 | kg
Diethylketone | Elementary flows/Emission to soil/forestry | Mass | 1 | kg
Diethylketone | Elementary flows/Emission to water/unspecified | Mass | 1 | kg
Diethylketone | Elementary flows/Emission to water/ground water | Mass | 1 | kg
Diethylstilbestrol | Elementary flows/Emission to air/lower stratosphere + upper troposphere | Mass | 1 | kg
Diethylstilbestrol | Elementary flows/Emission to water/river, long-term | Mass | 1 | kg
Diethylstilbestrol | Elementary flows/Emission to air/high population density | Mass | 1 | kg
Diethylstilbestrol | Elementary flows/Emission to soil/industrial | Mass | 1 | kg
Diethylstilbestrol | Elementary flows/Emission to water/lake | Mass | 1 | kg
Diethylstilbestrol | Elementary flows/Emission to soil/agricultural | Mass | 1 | kg
Diethylstilbestrol | Elementary flows/Emission to soil/unspecified | Mass | 1 | kg
Diethylstilbestrol | Elementary flows/Emission to air/indoor | Mass | 1 | kg
Diethylstilbestrol | Elementary flows/Emission to air/low population density | Mass | 1 | kg
Diethylstilbestrol | Elementary flows/Emission to air/unspecified | Mass | 1 | kg
Diethylstilbestrol | Elementary flows/Emission to air/low population density, long-term | Mass | 1 | kg
Diethylstilbestrol | Elementary flows/Emission to water/ocean | Mass | 1 | kg
Diethylstilbestrol | Elementary flows/Emission to water/ground water, long-term | Mass | 1 | kg
Diethylstilbestrol | Elementary flows/Emission to water/river | Mass | 1 | kg
Diethylstilbestrol | Elementary flows/Emission to soil/forestry | Mass | 1 | kg
Diethylstilbestrol | Elementary flows/Emission to water/unspecified | Mass | 1 | kg
Diethylstilbestrol | Elementary flows/Emission to water/ground water | Mass | 1 | kg
Difenacoum | Elementary flows/Emission to air/lower stratosphere + upper troposphere | Mass | 1 | kg
Difenacoum | Elementary flows/Emission to air/high population density | Mass | 1 | kg
Difenacoum | Elementary flows/Emission to soil/industrial | Mass | 1 | kg
Difenacoum | Elementary flows/Emission to soil/agricultural | Mass | 1 | kg
DIFENACOUM | Elementary flows/Emission to soil/unspecified | Mass | 1 | kg
Difenacoum | Elementary flows/Emission to air/indoor | Mass | 1 | kg
Difenacoum | Elementary flows/Emission to air/low population density | Mass | 1 | kg
Difenacoum | Elementary flows/Emission to air/unspecified | Mass | 1 | kg
Difenacoum | Elementary flows/Emission to air/low population density, long-term | Mass | 1 | kg
Difenacoum | Elementary flows/Emission to water/ocean | Mass | 1 | kg
Difenacoum | Elementary flows/Emission to water/ground water, long-term | Mass | 1 | kg
Difenacoum | Elementary flows/Emission to water/river | Mass | 1 | kg
Difenacoum | Elementary flows/Emission to soil/forestry | Mass | 1 | kg
Difenacoum | Elementary flows/Emission to water/unspecified | Mass | 1 | kg
Difenoconazole | Elementary flows/Emission to air/lower stratosphere + upper troposphere | Mass | 1 | kg
Difenoconazole | Elementary flows/Emission to water/river, long-term | Mass | 1 | kg
Difenoconazole | Elementary flows/Emission to air/high population density | Mass | 1 | kg
Difenoconazole | Elementary flows/Emission to soil/industrial | Mass | 1 | kg
Difenoconazole | Elementary flows/Emission to water/lake | Mass | 1 | kg
Difenoconazole | Elementary flows/Emission to soil/agricultural | Mass | 1 | kg
Difenoconazole | Elementary flows/Emission to water/fresh water, long-term | Mass | 1 | kg
Difenoconazole | Elementary flows/Emission to soil/unspecified | Mass | 1 | kg
Difenoconazole | Elementary flows/Emission to air/indoor | Mass | 1 | kg
Difenoconazole | Elementary flows/Emission to air/low population density | Mass | 1 | kg
Difenoconazole | Elementary flows/Emission to air/unspecified | Mass | 1 | kg
Difenoconazole | Elementary flows/Emission to water/fresh water | Mass | 1 | kg
Difenoconazole | Elementary flows/Emission to water/fossil- | Mass | 1 | kg
Difenoconazole | Elementary flows/Emission to air/low population density, long-term | Mass | 1 | kg
Difenoconazole | Elementary flows/Emission to water/ocean | Mass | 1 | kg
Difenoconazole | Elementary flows/Emission to water/ground water, long-term | Mass | 1 | kg
Difenoconazole | Elementary flows/Emission to water/river | Mass | 1 | kg
Difenoconazole | Elementary flows/Emission to soil/forestry | Mass | 1 | kg
Difenoconazole | Elementary flows/Emission to water/unspecified | Mass | 1 | kg
Difenoconazole | Elementary flows/Emission to water/ground water | Mass | 1 | kg
Difenoxuron | Elementary flows/Emission to air/lower stratosphere + upper troposphere | Mass | 1 | kg
Difenoxuron | Elementary flows/Emission to air/high population density | Mass | 1 | kg
Difenoxuron | Elementary flows/Emission to soil/industrial | Mass | 1 | kg
Difenoxuron | Elementary flows/Emission to soil/agricultural | Mass | 1 | kg
DIFENOXURON | Elementary flows/Emission to soil/unspecified | Mass | 1 | kg
Difenoxuron | Elementary flows/Emission to air/indoor | Mass | 1 | kg
Difenoxuron | Elementary flows/Emission to air/low population density | Mass | 1 | kg
Difenoxuron | Elementary flows/Emission to air/unspecified | Mass | 1 | kg
Difenoxuron | Elementary flows/Emission to air/low population density, long-term | Mass | 1 | kg
Difenoxuron | Elementary flows/Emission to water/ocean | Mass | 1 | kg
Difenoxuron | Elementary flows/Emission to water/ground water, long-term | Mass | 1 | kg
Difenoxuron | Elementary flows/Emission to water/river | Mass | 1 | kg
Difenoxuron | Elementary flows/Emission to soil/forestry | Mass | 1 | kg
Difenoxuron | Elementary flows/Emission to water/unspecified | Mass | 1 | kg
difenzoquat | Elementary flows/Emission to air/lower stratosphere + upper troposphere | Mass | 1 | kg
difenzoquat | Elementary flows/Emission to water/river, long-term | Mass | 1 | kg
difenzoquat | Elementary flows/Emission to air/high population density | Mass | 1 | kg
difenzoquat | Elementary flows/Emission to soil/industrial | Mass | 1 | kg
difenzoquat | Elementary flows/Emission to water/lake | Mass | 1 | kg
difenzoquat | Elementary flows/Emission to soil/agricultural | Mass | 1 | kg
difenzoquat | Elementary flows/Emission to water/fresh water, long-term | Mass | 1 | kg
difenzoquat | Elementary flows/Emission to soil/unspecified | Mass | 1 | kg
Difenzoquat | Elementary flows/Emission to air/indoor | Mass | 1 | kg
difenzoquat | Elementary flows/Emission to air/low population density | Mass | 1 | kg
difenzoquat | Elementary flows/Emission to air/unspecified | Mass | 1 | kg
difenzoquat | Elementary flows/Emission to water/fresh water | Mass | 1 | kg
difenzoquat | Elementary flows/Emission to water/fossil- | Mass | 1 | kg
difenzoquat | Elementary flows/Emission to air/low population density, long-term | Mass | 1 | kg
difenzoquat | Elementary flows/Emission to water/ocean | Mass | 1 | kg
difenzoquat | Elementary flows/Emission to water/ground water, long-term | Mass | 1 | kg
difenzoquat | Elementary flows/Emission to water/river | Mass | 1 | kg
difenzoquat | Elementary flows/Emission to soil/forestry | Mass | 1 | kg
difenzoquat | Elementary flows/Emission to water/unspecified | Mass | 1 | kg
difenzoquat | Elementary flows/Emission to water/ground water | Mass | 1 | kg
Difethialone | Elementary flows/Emission to soil/industrial | Mass | 1 | kg
Difethialone | Elementary flows/Emission to soil/agricultural | Mass | 1 | kg
Difethialone | Elementary flows/Emission to soil/unspecified | Mass | 1 | kg
Difethialone | Elementary flows/Emission to soil/forestry | Mass | 1 | kg
Diflubenzuron | Elementary flows/Emission to air/lower stratosphere + upper troposphere | Mass | 1 | kg
Diflubenzuron | Elementary flows/Emission to water/river, long-term | Mass | 1 | kg
Diflubenzuron | Elementary flows/Emission to air/high population density | Mass | 1 | kg
Diflubenzuron | Elementary flows/Emission to soil/industrial | Mass | 1 | kg
Diflubenzuron | Elementary flows/Emission to water/lake | Mass | 1 | kg
Diflubenzuron | Elementary flows/Emission to soil/agricultural | Mass | 1 | kg
Diflubenzuron | Elementary flows/Emission to water/fresh water, long-term | Mass | 1 | kg
Diflubenzuron | Elementary flows/Emission to soil/unspecified | Mass | 1 | kg
Diflubenzuron | Elementary flows/Emission to air/indoor | Mass | 1 | kg
Diflubenzuron | Elementary flows/Emission to air/low population density | Mass | 1 | kg
Diflubenzuron | Elementary flows/Emission to air/unspecified | Mass | 1 | kg
Diflubenzuron | Elementary flows/Emission to water/fresh water | Mass | 1 | kg
Diflubenzuron | Elementary flows/Emission to water/fossil- | Mass | 1 | kg
Diflubenzuron | Elementary flows/Emission to air/low population density, long-term | Mass | 1 | kg
Diflubenzuron | Elementary flows/Emission to water/ocean | Mass | 1 | kg
Diflubenzuron | Elementary flows/Emission to water/ground water, long-term | Mass | 1 | kg
Diflubenzuron | Elementary flows/Emission to water/river | Mass | 1 | kg
Diflubenzuron | Elementary flows/Emission to soil/forestry | Mass | 1 | kg
Diflubenzuron | Elementary flows/Emission to water/unspecified | Mass | 1 | kg
Diflubenzuron | Elementary flows/Emission to water/ground water | Mass | 1 | kg
Diflufenican | Elementary flows/Emission to air/lower stratosphere + upper troposphere | Mass | 1 | kg
Diflufenican | Elementary flows/Emission to water/river, long-term | Mass | 1 | kg
Diflufenican | Elementary flows/Emission to air/high population density | Mass | 1 | kg
Diflufenican | Elementary flows/Emission to soil/industrial | Mass | 1 | kg
Diflufenican | Elementary flows/Emission to water/lake | Mass | 1 | kg
Diflufenican | Elementary flows/Emission to soil/agricultural | Mass | 1 | kg
Diflufenican | Elementary flows/Emission to water/fresh water, long-term | Mass | 1 | kg
Diflufenican | Elementary flows/Emission to soil/unspecified | Mass | 1 | kg
Diflufenican | Elementary flows/Emission to air/indoor | Mass | 1 | kg
Diflufenican | Elementary flows/Emission to air/low population density | Mass | 1 | kg
Diflufenican | Elementary flows/Emission to air/unspecified | Mass | 1 | kg
Diflufenican | Elementary flows/Emission to water/fresh water | Mass | 1 | kg
Diflufenican | Elementary flows/Emission to water/fossil- | Mass | 1 | kg
Diflufenican | Elementary flows/Emission to air/low population density, long-term | Mass | 1 | kg
Diflufenican | Elementary flows/Emission to water/ocean | Mass | 1 | kg
Diflufenican | Elementary flows/Emission to water/ground water, long-term | Mass | 1 | kg
Diflufenican | Elementary flows/Emission to water/river | Mass | 1 | kg
Diflufenican | Elementary flows/Emission to soil/forestry | Mass | 1 | kg
Diflufenican | Elementary flows/Emission to water/unspecified | Mass | 1 | kg
Diflufenican | Elementary flows/Emission to water/ground water | Mass | 1 | kg
Diflufenican | Emissions to air/Unspecified | Mass | 1 | kg
Diflufenican | Emissions to water/groundwater | Mass | 1 | kg
Diflufenican | Emissions to water/river | Mass | 1 | kg
Diflufenican | Emissions to soil/forestry | Mass | 1 | kg
Diflufenzopyr-sodium | Elementary flows/Emission to soil/industrial | Mass | 1 | kg
Diflufenzopyr-sodium | Elementary flows/Emission to soil/agricultural | Mass | 1 | kg
Diflufenzopyr-sodium | Elementary flows/Emission to soil/unspecified | Mass | 1 | kg
Diflufenzopyr-sodium | Elementary flows/Emission to air/unspecified | Mass | 1 | kg
Diflufenzopyr-sodium | Elementary flows/Emission to water/unspecified | Mass | 1 | kg
Diftalone | Elementary flows/Emission to air/lower stratosphere + upper troposphere | Mass | 1 | kg
Diftalone | Elementary flows/Emission to water/river, long-term | Mass | 1 | kg
Diftalone | Elementary flows/Emission to air/high population density | Mass | 1 | kg
Diftalone | Elementary flows/Emission to soil/industrial | Mass | 1 | kg
Diftalone | Elementary flows/Emission to water/lake | Mass | 1 | kg
Diftalone | Elementary flows/Emission to soil/agricultural | Mass | 1 | kg
Diftalone | Elementary flows/Emission to soil/unspecified | Mass | 1 | kg
Diftalone | Elementary flows/Emission to air/indoor | Mass | 1 | kg
Diftalone | Elementary flows/Emission to air/low population density | Mass | 1 | kg
Diftalone | Elementary flows/Emission to air/unspecified | Mass | 1 | kg
Diftalone | Elementary flows/Emission to air/low population density, long-term | Mass | 1 | kg
Diftalone | Elementary flows/Emission to water/ocean | Mass | 1 | kg
Diftalone | Elementary flows/Emission to water/ground water, long-term | Mass | 1 | kg
Diftalone | Elementary flows/Emission to water/river | Mass | 1 | kg
Diftalone | Elementary flows/Emission to soil/forestry | Mass | 1 | kg
Diftalone | Elementary flows/Emission to water/unspecified | Mass | 1 | kg
Diftalone | Elementary flows/Emission to water/ground water | Mass | 1 | kg
Diglycidyl resorcinol ether | Elementary flows/Emission to air/indoor | Mass | 1 | kg
Diglycidyl resorcinol ether, technical grade | Elementary flows/Emission to air/lower stratosphere + upper troposphere | Mass | 1 | kg
Diglycidyl resorcinol ether, technical grade | Elementary flows/Emission to water/river, long-term | Mass | 1 | kg
Diglycidyl resorcinol ether, technical grade | Elementary flows/Emission to air/high population density | Mass | 1 | kg
Diglycidyl resorcinol ether, technical grade | Elementary flows/Emission to soil/industrial | Mass | 1 | kg
Diglycidyl resorcinol ether, technical grade | Elementary flows/Emission to water/lake | Mass | 1 | kg
Diglycidyl resorcinol ether, technical grade | Elementary flows/Emission to soil/agricultural | Mass | 1 | kg
Diglycidyl resorcinol ether, technical grade | Elementary flows/Emission to water/fresh water, long-term | Mass | 1 | kg
Diglycidyl resorcinol ether, technical grade | Elementary flows/Emission to soil/unspecified | Mass | 1 | kg
Diglycidyl resorcinol ether, technical grade | Elementary flows/Emission to air/low population density | Mass | 1 | kg
Diglycidyl resorcinol ether, technical grade | Elementary flows/Emission to air/unspecified | Mass | 1 | kg
Diglycidyl resorcinol ether, technical grade | Elementary flows/Emission to water/fresh water | Mass | 1 | kg
Diglycidyl resorcinol ether, technical grade | Elementary flows/Emission to water/fossil- | Mass | 1 | kg
Diglycidyl resorcinol ether, technical grade | Elementary flows/Emission to air/low population density, long-term | Mass | 1 | kg
Diglycidyl resorcinol ether, technical grade | Elementary flows/Emission to water/ocean | Mass | 1 | kg
Diglycidyl resorcinol ether, technical grade | Elementary flows/Emission to water/ground water, long-term | Mass | 1 | kg
Diglycidyl resorcinol ether, technical grade | Elementary flows/Emission to water/river | Mass | 1 | kg
Diglycidyl resorcinol ether, technical grade | Elementary flows/Emission to soil/forestry | Mass | 1 | kg
Diglycidyl resorcinol ether, technical grade | Elementary flows/Emission to water/unspecified | Mass | 1 | kg
Diglycidyl resorcinol ether, technical grade | Elementary flows/Emission to water/ground water | Mass | 1 | kg
Dihexyl adipate | Elementary flows/Emission to air/lower stratosphere + upper troposphere | Mass | 1 | kg
Dihexyl adipate | Elementary flows/Emission to air/high population density | Mass | 1 | kg
Dihexyl adipate | Elementary flows/Emission to soil/industrial | Mass | 1 | kg
Dihexyl adipate | Elementary flows/Emission to soil/agricultural | Mass | 1 | kg
Dihexyl adipate | Elementary flows/Emission to soil/unspecified | Mass | 1 | kg
Dihexyl adipate | Elementary flows/Emission to air/indoor | Mass | 1 | kg
Dihexyl adipate | Elementary flows/Emission to air/low population density | Mass | 1 | kg
Dihexyl adipate | Elementary flows/Emission to air/unspecified | Mass | 1 | kg
Dihexyl adipate | Elementary flows/Emission to air/low population density, long-term | Mass | 1 | kg
Dihexyl adipate | Elementary flows/Emission to water/ocean | Mass | 1 | kg
Dihexyl adipate | Elementary flows/Emission to water/ground water, long-term | Mass | 1 | kg
Dihexyl adipate | Elementary flows/Emission to water/river | Mass | 1 | kg
Dihexyl adipate | Elementary flows/Emission to water/unspecified | Mass | 1 | kg
Dihydrosafrole | Elementary flows/Emission to air/lower stratosphere + upper troposphere | Mass | 1 | kg
Dihydrosafrole | Elementary flows/Emission to water/river, long-term | Mass | 1 | kg
Dihydrosafrole | Elementary flows/Emission to air/high population density | Mass | 1 | kg
Dihydrosafrole | Elementary flows/Emission to soil/industrial | Mass | 1 | kg
Dihydrosafrole | Elementary flows/Emission to water/lake | Mass | 1 | kg
Dihydrosafrole | Elementary flows/Emission to soil/agricultural | Mass | 1 | kg
Dihydrosafrole | Elementary flows/Emission to water/fresh water, long-term | Mass | 1 | kg
Dihydrosafrole | Elementary flows/Emission to soil/unspecified | Mass | 1 | kg
Dihydrosafrole | Elementary flows/Emission to air/indoor | Mass | 1 | kg
Dihydrosafrole | Elementary flows/Emission to air/low population density | Mass | 1 | kg
Dihydrosafrole | Elementary flows/Emission to air/unspecified | Mass | 1 | kg
Dihydrosafrole | Elementary flows/Emission to water/fresh water | Mass | 1 | kg
Dihydrosafrole | Elementary flows/Emission to water/fossil- | Mass | 1 | kg
Dihydrosafrole | Elementary flows/Emission to air/low population density, long-term | Mass | 1 | kg
Dihydrosafrole | Elementary flows/Emission to water/ocean | Mass | 1 | kg
Dihydrosafrole | Elementary flows/Emission to water/ground water, long-term | Mass | 1 | kg
Dihydrosafrole | Elementary flows/Emission to water/river | Mass | 1 | kg
Dihydrosafrole | Elementary flows/Emission to soil/forestry | Mass | 1 | kg
Dihydrosafrole | Elementary flows/Emission to water/unspecified | Mass | 1 | kg
Dihydrosafrole | Elementary flows/Emission to water/ground water | Mass | 1 | kg
Diisobutyl ketone | Elementary flows/Emission to air/lower stratosphere + upper troposphere | Mass | 1 | kg
Diisobutyl ketone | Elementary flows/Emission to water/river, long-term | Mass | 1 | kg
Diisobutyl ketone | Elementary flows/Emission to air/high population density | Mass | 1 | kg
Diisobutyl ketone | Elementary flows/Emission to soil/industrial | Mass | 1 | kg
Diisobutyl ketone | Elementary flows/Emission to water/lake | Mass | 1 | kg
Diisobutyl ketone | Elementary flows/Emission to soil/agricultural | Mass | 1 | kg
Diisobutyl ketone | Elementary flows/Emission to water/fresh water, long-term | Mass | 1 | kg
Diisobutyl ketone | Elementary flows/Emission to soil/unspecified | Mass | 1 | kg
Diisobutyl ketone | Elementary flows/Emission to air/indoor | Mass | 1 | kg
Diisobutyl ketone | Elementary flows/Emission to air/low population density | Mass | 1 | kg
Diisobutyl ketone | Elementary flows/Emission to air/unspecified | Mass | 1 | kg
Diisobutyl ketone | Elementary flows/Emission to water/fresh water | Mass | 1 | kg
Diisobutyl ketone | Elementary flows/Emission to water/fossil- | Mass | 1 | kg
Diisobutyl ketone | Elementary flows/Emission to water/surface water | Mass | 1 | kg
Diisobutyl ketone | Elementary flows/Emission to air/low population density, long-term | Mass | 1 | kg
Diisobutyl ketone | Elementary flows/Emission to water/ocean | Mass | 1 | kg
Diisobutyl ketone | Elementary flows/Emission to water/ground water, long-term | Mass | 1 | kg
Diisobutyl ketone | Elementary flows/Emission to water/river | Mass | 1 | kg
Diisobutyl ketone | Elementary flows/Emission to soil/forestry | Mass | 1 | kg
Diisobutyl ketone | Elementary flows/Emission to water/unspecified | Mass | 1 | kg
Diisobutyl ketone | Elementary flows/Emission to water/ground water | Mass | 1 | kg
Diisobutylamine | Elementary flows/Emission to air/lower stratosphere + upper troposphere | Mass | 1 | kg
Diisobutylamine | Elementary flows/Emission to air/high population density | Mass | 1 | kg
Diisobutylamine | Elementary flows/Emission to soil/industrial | Mass | 1 | kg
Diisobutylamine | Elementary flows/Emission to soil/agricultural | Mass | 1 | kg
DIISOBUTYLAMINE | Elementary flows/Emission to soil/unspecified | Mass | 1 | kg
Diisobutylamine | Elementary flows/Emission to air/indoor | Mass | 1 | kg
Diisobutylamine | Elementary flows/Emission to air/low population density | Mass | 1 | kg
Diisobutylamine | Elementary flows/Emission to air/unspecified | Mass | 1 | kg
Diisobutylamine | Elementary flows/Emission to air/low population density, long-term | Mass | 1 | kg
Diisobutylamine | Elementary flows/Emission to water/ocean | Mass | 1 | kg
Diisobutylamine | Elementary flows/Emission to water/ground water, long-term | Mass | 1 | kg
Diisobutylamine | Elementary flows/Emission to water/river | Mass | 1 | kg
Diisobutylamine | Elementary flows/Emission to soil/forestry | Mass | 1 | kg
Diisobutylamine | Elementary flows/Emission to water/unspecified | Mass | 1 | kg
Diisocyanates | Elementary flows/Emission to air/lower stratosphere + upper troposphere | Mass | 1 | kg
Diisocyanates | Elementary flows/Emission to water/river, long-term | Mass | 1 | kg
Diisocyanates | Elementary flows/Emission to air/high population density | Mass | 1 | kg
Diisocyanates | Elementary flows/Emission to soil/industrial | Mass | 1 | kg
Diisocyanates | Elementary flows/Emission to water/lake | Mass | 1 | kg
Diisocyanates | Elementary flows/Emission to soil/agricultural | Mass | 1 | kg
Diisocyanates | Elementary flows/Emission to soil/unspecified | Mass | 1 | kg
Diisocyanates | Elementary flows/Emission to air/low population density | Mass | 1 | kg
Diisocyanates | Elementary flows/Emission to air/unspecified | Mass | 1 | kg
Diisocyanates | Elementary flows/Emission to water/fossil- | Mass | 1 | kg
Diisocyanates | Elementary flows/Emission to air/low population density, long-term | Mass | 1 | kg
Diisocyanates | Elementary flows/Emission to water/ocean | Mass | 1 | kg
Diisocyanates | Elementary flows/Emission to water/ground water, long-term | Mass | 1 | kg
Diisocyanates | Elementary flows/Emission to water/river | Mass | 1 | kg
Diisocyanates | Elementary flows/Emission to soil/forestry | Mass | 1 | kg
Diisocyanates | Elementary flows/Emission to water/unspecified | Mass | 1 | kg
Diisocyanates | Elementary flows/Emission to water/ground water | Mass | 1 | kg
Diisononyl phthalate | Elementary flows/Emission to air/lower stratosphere + upper troposphere | Mass | 1 | kg
Diisononyl phthalate | Elementary flows/Emission to air/high population density | Mass | 1 | kg
Diisononyl phthalate | Elementary flows/Emission to soil/industrial | Mass | 1 | kg
Diisononyl phthalate | Elementary flows/Emission to soil/agricultural | Mass | 1 | kg
DIISONONYL PHTHALATE | Elementary flows/Emission to soil/unspecified | Mass | 1 | kg
Diisononyl phthalate | Elementary flows/Emission to air/indoor | Mass | 1 | kg
Diisononyl phthalate | Elementary flows/Emission to air/low population density | Mass | 1 | kg
Diisononyl phthalate | Elementary flows/Emission to air/unspecified | Mass | 1 | kg
Diisononyl phthalate | Elementary flows/Emission to air/low population density, long-term | Mass | 1 | kg
Diisononyl phthalate | Elementary flows/Emission to water/ocean | Mass | 1 | kg
Diisononyl phthalate | Elementary flows/Emission to water/ground water, long-term | Mass | 1 | kg
Diisononyl phthalate | Elementary flows/Emission to water/river | Mass | 1 | kg
Diisononyl phthalate | Elementary flows/Emission to soil/forestry | Mass | 1 | kg
Diisononyl phthalate | Elementary flows/Emission to water/unspecified | Mass | 1 | kg
Diisopropanolamine | Elementary flows/Emission to air/lower stratosphere + upper troposphere | Mass | 1 | kg
Diisopropanolamine | Elementary flows/Emission to air/high population density | Mass | 1 | kg
Diisopropanolamine | Elementary flows/Emission to soil/industrial | Mass | 1 | kg
Diisopropanolamine | Elementary flows/Emission to soil/agricultural | Mass | 1 | kg
DIISOPROPANOLAMINE | Elementary flows/Emission to soil/unspecified | Mass | 1 | kg
Diisopropanolamine | Elementary flows/Emission to air/indoor | Mass | 1 | kg
Diisopropanolamine | Elementary flows/Emission to air/low population density | Mass | 1 | kg
Diisopropanolamine | Elementary flows/Emission to air/unspecified | Mass | 1 | kg
Diisopropanolamine | Elementary flows/Emission to air/low population density, long-term | Mass | 1 | kg
Diisopropanolamine | Elementary flows/Emission to water/ocean | Mass | 1 | kg
Diisopropanolamine | Elementary flows/Emission to water/ground water, long-term | Mass | 1 | kg
Diisopropanolamine | Elementary flows/Emission to water/river | Mass | 1 | kg
Diisopropanolamine | Elementary flows/Emission to soil/forestry | Mass | 1 | kg
Diisopropanolamine | Elementary flows/Emission to water/unspecified | Mass | 1 | kg
Diisopropyl carbonate | Elementary flows/Emission to air/unspecified | Mass | 1 | kg
Diisopropyl ether | Elementary flows/Emission to air/indoor | Mass | 1 | kg
Diisopropyl methylphosphonate | Elementary flows/Emission to air/lower stratosphere + upper troposphere | Mass | 1 | kg
Diisopropyl methylphosphonate | Elementary flows/Emission to water/river, long-term | Mass | 1 | kg
Diisopropyl methylphosphonate | Elementary flows/Emission to air/high population density | Mass | 1 | kg
Diisopropyl methylphosphonate | Elementary flows/Emission to soil/industrial | Mass | 1 | kg
Diisopropyl methylphosphonate | Elementary flows/Emission to water/lake | Mass | 1 | kg
Diisopropyl methylphosphonate | Elementary flows/Emission to soil/agricultural | Mass | 1 | kg
Diisopropyl methylphosphonate | Elementary flows/Emission to soil/unspecified | Mass | 1 | kg
Diisopropyl methylphosphonate | Elementary flows/Emission to air/indoor | Mass | 1 | kg
Diisopropyl methylphosphonate | Elementary flows/Emission to air/low population density | Mass | 1 | kg
Diisopropyl methylphosphonate | Elementary flows/Emission to air/unspecified | Mass | 1 | kg
Diisopropyl methylphosphonate | Elementary flows/Emission to air/low population density, long-term | Mass | 1 | kg
Diisopropyl methylphosphonate | Elementary flows/Emission to water/ocean | Mass | 1 | kg
Diisopropyl methylphosphonate | Elementary flows/Emission to water/ground water, long-term | Mass | 1 | kg
Diisopropyl methylphosphonate | Elementary flows/Emission to water/river | Mass | 1 | kg
Diisopropyl methylphosphonate | Elementary flows/Emission to soil/forestry | Mass | 1 | kg
Diisopropyl methylphosphonate | Elementary flows/Emission to water/unspecified | Mass | 1 | kg
Diisopropyl methylphosphonate | Elementary flows/Emission to water/ground water | Mass | 1 | kg
Diisopropyl paraoxon | Elementary flows/Emission to air/lower stratosphere + upper troposphere | Mass | 1 | kg
Diisopropyl paraoxon | Elementary flows/Emission to air/high population density | Mass | 1 | kg
Diisopropyl paraoxon | Elementary flows/Emission to soil/industrial | Mass | 1 | kg
Diisopropyl paraoxon | Elementary flows/Emission to soil/agricultural | Mass | 1 | kg
Diisopropyl Paraoxon | Elementary flows/Emission to soil/unspecified | Mass | 1 | kg
Diisopropyl paraoxon | Elementary flows/Emission to air/indoor | Mass | 1 | kg
Diisopropyl paraoxon | Elementary flows/Emission to air/low population density | Mass | 1 | kg
Diisopropyl paraoxon | Elementary flows/Emission to air/unspecified | Mass | 1 | kg
Diisopropyl paraoxon | Elementary flows/Emission to air/low population density, long-term | Mass | 1 | kg
Diisopropyl paraoxon | Elementary flows/Emission to water/ocean | Mass | 1 | kg
Diisopropyl paraoxon | Elementary flows/Emission to water/ground water, long-term | Mass | 1 | kg
Diisopropyl paraoxon | Elementary flows/Emission to water/river | Mass | 1 | kg
Diisopropyl paraoxon | Elementary flows/Emission to soil/forestry | Mass | 1 | kg
Diisopropyl paraoxon | Elementary flows/Emission to water/unspecified | Mass | 1 | kg
Diisopropylamine | Elementary flows/Emission to air/lower stratosphere + upper troposphere | Mass | 1 | kg
Diisopropylamine | Elementary flows/Emission to air/high population density | Mass | 1 | kg
Diisopropylamine | Elementary flows/Emission to soil/industrial | Mass | 1 | kg
Diisopropylamine | Elementary flows/Emission to soil/agricultural | Mass | 1 | kg
DIISOPROPYLAMINE | Elementary flows/Emission to soil/unspecified | Mass | 1 | kg
Diisopropylamine | Elementary flows/Emission to air/indoor | Mass | 1 | kg
Diisopropylamine | Elementary flows/Emission to air/low population density | Mass | 1 | kg
Diisopropylamine | Elementary flows/Emission to air/unspecified | Mass | 1 | kg
Diisopropylamine | Elementary flows/Emission to air/low population density, long-term | Mass | 1 | kg
Diisopropylamine | Elementary flows/Emission to water/ocean | Mass | 1 | kg
Diisopropylamine | Elementary flows/Emission to water/ground water, long-term | Mass | 1 | kg
Diisopropylamine | Elementary flows/Emission to water/river | Mass | 1 | kg
Diisopropylamine | Elementary flows/Emission to soil/forestry | Mass | 1 | kg
Diisopropylamine | Elementary flows/Emission to water/unspecified | Mass | 1 | kg
Diisopropylether | Elementary flows/Emission to air/lower stratosphere + upper troposphere | Mass | 1 | kg
Diisopropylether | Elementary flows/Emission to water/river, long-term | Mass | 1 | kg
Diisopropylether | Elementary flows/Emission to air/high population density | Mass | 1 | kg
Diisopropylether | Elementary flows/Emission to soil/industrial | Mass | 1 | kg
Diisopropylether | Elementary flows/Emission to water/lake | Mass | 1 | kg
Diisopropylether | Elementary flows/Emission to soil/agricultural | Mass | 1 | kg
Diisopropylether | Elementary flows/Emission to water/fresh water, long-term | Mass | 1 | kg
Diisopropylether | Elementary flows/Emission to soil/unspecified | Mass | 1 | kg
Diisopropylether | Elementary flows/Emission to air/low population density | Mass | 1 | kg
Diisopropylether | Elementary flows/Emission to air/unspecified | Mass | 1 | kg
Diisopropylether | Elementary flows/Emission to water/fresh water | Mass | 1 | kg
Diisopropylether | Elementary flows/Emission to water/fossil- | Mass | 1 | kg
Diisopropylether | Elementary flows/Emission to air/low population density, long-term | Mass | 1 | kg
Diisopropylether | Elementary flows/Emission to water/ocean | Mass | 1 | kg
Diisopropylether | Elementary flows/Emission to water/ground water, long-term | Mass | 1 | kg
Diisopropylether | Elementary flows/Emission to water/river | Mass | 1 | kg
Diisopropylether | Elementary flows/Emission to soil/forestry | Mass | 1 | kg
Diisopropylether | Elementary flows/Emission to water/unspecified | Mass | 1 | kg
Diisopropylether | Elementary flows/Emission to water/ground water | Mass | 1 | kg
Diisopropylnaphthalene | Elementary flows/Emission to air/lower stratosphere + upper troposphere | Mass | 1 | kg
Diisopropylnaphthalene | Elementary flows/Emission to air/high population density | Mass | 1 | kg
Diisopropylnaphthalene | Elementary flows/Emission to soil/industrial | Mass | 1 | kg
Diisopropylnaphthalene | Elementary flows/Emission to soil/agricultural | Mass | 1 | kg
Diisopropylnaphthalene | Elementary flows/Emission to soil/unspecified | Mass | 1 | kg
Diisopropylnaphthalene | Elementary flows/Emission to air/indoor | Mass | 1 | kg
Diisopropylnaphthalene | Elementary flows/Emission to air/low population density | Mass | 1 | kg
Diisopropylnaphthalene | Elementary flows/Emission to air/unspecified | Mass | 1 | kg
Diisopropylnaphthalene | Elementary flows/Emission to air/low population density, long-term | Mass | 1 | kg
Diisopropylnaphthalene | Elementary flows/Emission to water/ocean | Mass | 1 | kg
Diisopropylnaphthalene | Elementary flows/Emission to water/ground water, long-term | Mass | 1 | kg
Diisopropylnaphthalene | Elementary flows/Emission to water/river | Mass | 1 | kg
Diisopropylnaphthalene | Elementary flows/Emission to water/unspecified | Mass | 1 | kg
Dikegulac sodium | Elementary flows/Emission to soil/agricultural | Mass | 1 | kg
Dilan | Elementary flows/Emission to air/lower stratosphere + upper troposphere | Mass | 1 | kg
Dilan | Elementary flows/Emission to air/high population density | Mass | 1 | kg
Dilan | Elementary flows/Emission to soil/industrial | Mass | 1 | kg
Dilan | Elementary flows/Emission to soil/agricultural | Mass | 1 | kg
DILAN | Elementary flows/Emission to soil/unspecified | Mass | 1 | kg
Dilan | Elementary flows/Emission to air/indoor | Mass | 1 | kg
Dilan | Elementary flows/Emission to air/low population density | Mass | 1 | kg
Dilan | Elementary flows/Emission to air/unspecified | Mass | 1 | kg
Dilan | Elementary flows/Emission to air/low population density, long-term | Mass | 1 | kg
Dilan | Elementary flows/Emission to water/ocean | Mass | 1 | kg
Dilan | Elementary flows/Emission to water/ground water, long-term | Mass | 1 | kg
Dilan | Elementary flows/Emission to water/river | Mass | 1 | kg
Dilan | Elementary flows/Emission to soil/forestry | Mass | 1 | kg
Dilan | Elementary flows/Emission to water/unspecified | Mass | 1 | kg
Dimefuron | Elementary flows/Emission to soil/industrial | Mass | 1 | kg
Dimefuron | Elementary flows/Emission to soil/agricultural | Mass | 1 | kg
Dimefuron | Elementary flows/Emission to soil/unspecified | Mass | 1 | kg
Dimelin | Elementary flows/Emission to air/lower stratosphere + upper troposphere | Mass | 1 | kg
Dimelin | Elementary flows/Emission to air/high population density | Mass | 1 | kg
Dimelin | Elementary flows/Emission to soil/agricultural | Mass | 1 | kg
Dimelin | Elementary flows/Emission to soil/unspecified | Mass | 1 | kg
Dimelin | Elementary flows/Emission to air/indoor | Mass | 1 | kg
Dimelin | Elementary flows/Emission to air/low population density | Mass | 1 | kg
Dimelin | Elementary flows/Emission to air/unspecified | Mass | 1 | kg
Dimelin | Elementary flows/Emission to air/low population density, long-term | Mass | 1 | kg
Dimelin | Elementary flows/Emission to water/ocean | Mass | 1 | kg
Dimelin | Elementary flows/Emission to water/unspecified | Mass | 1 | kg
Dimethachlor | Elementary flows/Emission to air/lower stratosphere + upper troposphere | Mass | 1 | kg
Dimethachlor | Elementary flows/Emission to water/river, long-term | Mass | 1 | kg
Dimethachlor | Elementary flows/Emission to air/high population density | Mass | 1 | kg
Dimethachlor | Elementary flows/Emission to soil/industrial | Mass | 1 | kg
Dimethachlor | Elementary flows/Emission to water/lake | Mass | 1 | kg
Dimethachlor | Elementary flows/Emission to soil/agricultural | Mass | 1 | kg
Dimethachlor | Elementary flows/Emission to water/fresh water, long-term | Mass | 1 | kg
Dimethachlor | Elementary flows/Emission to soil/unspecified | Mass | 1 | kg
Dimethachlor | Elementary flows/Emission to air/indoor | Mass | 1 | kg
Dimethachlor | Elementary flows/Emission to air/low population density | Mass | 1 | kg
Dimethachlor | Elementary flows/Emission to air/unspecified | Mass | 1 | kg
Dimethachlor | Elementary flows/Emission to water/fresh water | Mass | 1 | kg
Dimethachlor | Elementary flows/Emission to water/fossil- | Mass | 1 | kg
Dimethachlor | Elementary flows/Emission to air/low population density, long-term | Mass | 1 | kg
Dimethachlor | Elementary flows/Emission to water/ocean | Mass | 1 | kg
Dimethachlor | Elementary flows/Emission to water/ground water, long-term | Mass | 1 | kg
Dimethachlor | Elementary flows/Emission to water/river | Mass | 1 | kg
Dimethachlor | Elementary flows/Emission to soil/forestry | Mass | 1 | kg
Dimethachlor | Elementary flows/Emission to water/unspecified | Mass | 1 | kg
Dimethachlor | Elementary flows/Emission to water/ground water | Mass | 1 | kg
Dimethamrtryne | Elementary flows/Emission to air/lower stratosphere + upper troposphere | Mass | 1 | kg
Dimethamrtryne | Elementary flows/Emission to air/high population density | Mass | 1 | kg
Dimethamrtryne | Elementary flows/Emission to soil/industrial | Mass | 1 | kg
Dimethamrtryne | Elementary flows/Emission to soil/agricultural | Mass | 1 | kg
DIMETHAMRTRYNE | Elementary flows/Emission to soil/unspecified | Mass | 1 | kg
Dimethamrtryne | Elementary flows/Emission to air/indoor | Mass | 1 | kg
Dimethamrtryne | Elementary flows/Emission to air/low population density | Mass | 1 | kg
Dimethamrtryne | Elementary flows/Emission to air/unspecified | Mass | 1 | kg
Dimethamrtryne | Elementary flows/Emission to air/low population density, long-term | Mass | 1 | kg
Dimethamrtryne | Elementary flows/Emission to water/ocean | Mass | 1 | kg
Dimethamrtryne | Elementary flows/Emission to water/ground water, long-term | Mass | 1 | kg
Dimethamrtryne | Elementary flows/Emission to water/river | Mass | 1 | kg
Dimethamrtryne | Elementary flows/Emission to soil/forestry | Mass | 1 | kg
Dimethamrtryne | Elementary flows/Emission to water/unspecified | Mass | 1 | kg
Dimethenamid | Elementary flows/Emission to air/lower stratosphere + upper troposphere | Mass | 1 | kg
Dimethenamid | Elementary flows/Emission to water/river, long-term | Mass | 1 | kg
Dimethenamid | Elementary flows/Emission to air/high population density | Mass | 1 | kg
Dimethenamid | Elementary flows/Emission to soil/industrial | Mass | 1 | kg
Dimethenamid | Elementary flows/Emission to water/lake | Mass | 1 | kg
Dimethenamid | Elementary flows/Emission to soil/agricultural | Mass | 1 | kg
Dimethenamid | Elementary flows/Emission to water/fresh water, long-term | Mass | 1 | kg
Dimethenamid | Elementary flows/Emission to soil/unspecified | Mass | 1 | kg
Dimethenamid | Elementary flows/Emission to air/indoor | Mass | 1 | kg
Dimethenamid | Elementary flows/Emission to air/low population density | Mass | 1 | kg
Dimethenamid | Elementary flows/Emission to air/unspecified | Mass | 1 | kg
Dimethenamid | Elementary flows/Emission to water/fresh water | Mass | 1 | kg
Dimethenamid | Elementary flows/Emission to water/fossil- | Mass | 1 | kg
Dimethenamid | Elementary flows/Emission to water/surface water | Mass | 1 | kg
Dimethenamid | Elementary flows/Emission to air/low population density, long-term | Mass | 1 | kg
Dimethenamid | Elementary flows/Emission to water/ocean | Mass | 1 | kg
Dimethenamid | Elementary flows/Emission to water/ground water, long-term | Mass | 1 | kg
Dimethenamid | Elementary flows/Emission to water/river | Mass | 1 | kg
Dimethenamid | Elementary flows/Emission to soil/forestry | Mass | 1 | kg
Dimethenamid | Elementary flows/Emission to water/unspecified | Mass | 1 | kg
Dimethenamid | Elementary flows/Emission to water/ground water | Mass | 1 | kg
Dimethenamid-P | Elementary flows/Emission to soil/agricultural | Mass | 1 | kg
Dimethenamid-P | Elementary flows/Emission to soil/unspecified | Mass | 1 | kg
Dimethenamid-P | Elementary flows/Emission to air/unspecified | Mass | 1 | kg
Dimethenamid-P | Elementary flows/Emission to water/unspecified | Mass | 1 | kg
Dimethipin | Elementary flows/Emission to air/lower stratosphere + upper troposphere | Mass | 1 | kg
Dimethipin | Elementary flows/Emission to water/river, long-term | Mass | 1 | kg
Dimethipin | Elementary flows/Emission to air/high population density | Mass | 1 | kg
Dimethipin | Elementary flows/Emission to soil/industrial | Mass | 1 | kg
Dimethipin | Elementary flows/Emission to water/lake | Mass | 1 | kg
Dimethipin | Elementary flows/Emission to soil/agricultural | Mass | 1 | kg
Dimethipin | Elementary flows/Emission to water/fresh water, long-term | Mass | 1 | kg
Dimethipin | Elementary flows/Emission to soil/unspecified | Mass | 1 | kg
Dimethipin | Elementary flows/Emission to air/indoor | Mass | 1 | kg
Dimethipin | Elementary flows/Emission to air/low population density | Mass | 1 | kg
Dimethipin | Elementary flows/Emission to air/unspecified | Mass | 1 | kg
Dimethipin | Elementary flows/Emission to water/fresh water | Mass | 1 | kg
Dimethipin | Elementary flows/Emission to water/fossil- | Mass | 1 | kg
Dimethipin | Elementary flows/Emission to air/low population density, long-term | Mass | 1 | kg
Dimethipin | Elementary flows/Emission to water/ocean | Mass | 1 | kg
Dimethipin | Elementary flows/Emission to water/ground water, long-term | Mass | 1 | kg
Dimethipin | Elementary flows/Emission to water/river | Mass | 1 | kg
Dimethipin | Elementary flows/Emission to soil/forestry | Mass | 1 | kg
Dimethipin | Elementary flows/Emission to water/unspecified | Mass | 1 | kg
Dimethipin | Elementary flows/Emission to water/ground water | Mass | 1 | kg
Dimethirimol | Elementary flows/Emission to air/lower stratosphere + upper troposphere | Mass | 1 | kg
Dimethirimol | Elementary flows/Emission to air/high population density | Mass | 1 | kg
Dimethirimol | Elementary flows/Emission to soil/industrial | Mass | 1 | kg
Dimethirimol | Elementary flows/Emission to soil/agricultural | Mass | 1 | kg
Dimethirimol | Elementary flows/Emission to soil/unspecified | Mass | 1 | kg
Dimethirimol | Elementary flows/Emission to air/indoor | Mass | 1 | kg
Dimethirimol | Elementary flows/Emission to air/low population density | Mass | 1 | kg
Dimethirimol | Elementary flows/Emission to air/unspecified | Mass | 1 | kg
Dimethirimol | Elementary flows/Emission to air/low population density, long-term | Mass | 1 | kg
Dimethirimol | Elementary flows/Emission to water/ocean | Mass | 1 | kg
Dimethirimol | Elementary flows/Emission to water/ground water, long-term | Mass | 1 | kg
Dimethirimol | Elementary flows/Emission to water/river | Mass | 1 | kg
Dimethirimol | Elementary flows/Emission to soil/forestry | Mass | 1 | kg
Dimethirimol | Elementary flows/Emission to water/unspecified | Mass | 1 | kg
Dimethoate | Elementary flows/Emission to air/lower stratosphere + upper troposphere | Mass | 1 | kg
Dimethoate | Elementary flows/Emission to water/river, long-term | Mass | 1 | kg
Dimethoate | Elementary flows/Emission to air/high population density | Mass | 1 | kg
Dimethoate | Elementary flows/Emission to soil/industrial | Mass | 1 | kg
Dimethoate | Elementary flows/Emission to water/lake | Mass | 1 | kg
Dimethoate | Elementary flows/Emission to soil/agricultural | Mass | 1 | kg
Dimethoate | Elementary flows/Emission to water/fresh water, long-term | Mass | 1 | kg
Dimethoate | Elementary flows/Emission to soil/unspecified | Mass | 1 | kg
Dimethoate | Elementary flows/Emission to air/indoor | Mass | 1 | kg
Dimethoate | Elementary flows/Emission to air/low population density | Mass | 1 | kg
Dimethoate | Elementary flows/Emission to air/unspecified | Mass | 1 | kg
Dimethoate | Elementary flows/Emission to water/fresh water | Mass | 1 | kg
Dimethoate | Elementary flows/Emission to water/fossil- | Mass | 1 | kg
Dimethoate | Elementary flows/Emission to air/low population density, long-term | Mass | 1 | kg
Dimethoate | Elementary flows/Emission to water/ocean | Mass | 1 | kg
Dimethoate | Elementary flows/Emission to water/ground water, long-term | Mass | 1 | kg
Dimethoate | Elementary flows/Emission to water/river | Mass | 1 | kg
Dimethoate | Elementary flows/Emission to soil/forestry | Mass | 1 | kg
Dimethoate | Elementary flows/Emission to water/unspecified | Mass | 1 | kg
Dimethoate | Elementary flows/Emission to water/ground water | Mass | 1 | kg
Dimethoate | Emissions to air/Unspecified | Mass | 1 | kg
Dimethoate | Emissions to water/Unspecified | Mass | 1 | kg
Dimethoate | Emissions to water/river | Mass | 1 | kg
Dimethoate | Emissions to water/groundwater | Mass | 1 | kg
Dimethoate | Emissions to soil/forestry | Mass | 1 | kg
Dimethoate | Emissions to soil/Unspecified | Mass | 1 | kg
Dimethomorph | Elementary flows/Emission to air/lower stratosphere + upper troposphere | Mass | 1 | kg
Dimethomorph | Elementary flows/Emission to water/river, long-term | Mass | 1 | kg
Dimethomorph | Elementary flows/Emission to air/high population density | Mass | 1 | kg
Dimethomorph | Elementary flows/Emission to soil/industrial | Mass | 1 | kg
Dimethomorph | Elementary flows/Emission to water/lake | Mass | 1 | kg
Dimethomorph | Elementary flows/Emission to soil/agricultural | Mass | 1 | kg
Dimethomorph | Elementary flows/Emission to water/fresh water, long-term | Mass | 1 | kg
Dimethomorph | Elementary flows/Emission to soil/unspecified | Mass | 1 | kg
Dimethomorph | Elementary flows/Emission to air/indoor | Mass | 1 | kg
Dimethomorph | Elementary flows/Emission to air/low population density | Mass | 1 | kg
Dimethomorph | Elementary flows/Emission to air/unspecified | Mass | 1 | kg
Dimethomorph | Elementary flows/Emission to water/fresh water | Mass | 1 | kg
Dimethomorph | Elementary flows/Emission to water/fossil- | Mass | 1 | kg
Dimethomorph | Elementary flows/Emission to air/low population density, long-term | Mass | 1 | kg
Dimethomorph | Elementary flows/Emission to water/ocean | Mass | 1 | kg
Dimethomorph | Elementary flows/Emission to water/ground water, long-term | Mass | 1 | kg
Dimethomorph | Elementary flows/Emission to water/river | Mass | 1 | kg
Dimethomorph | Elementary flows/Emission to soil/forestry | Mass | 1 | kg
Dimethomorph | Elementary flows/Emission to water/unspecified | Mass | 1 | kg
Dimethomorph | Elementary flows/Emission to water/ground water | Mass | 1 | kg
Dimethoxane | Elementary flows/Emission to air/lower stratosphere + upper troposphere | Mass | 1 | kg
Dimethoxane | Elementary flows/Emission to water/river, long-term | Mass | 1 | kg
Dimethoxane | Elementary flows/Emission to air/high population density | Mass | 1 | kg
Dimethoxane | Elementary flows/Emission to soil/industrial | Mass | 1 | kg
Dimethoxane | Elementary flows/Emission to water/lake | Mass | 1 | kg
Dimethoxane | Elementary flows/Emission to soil/agricultural | Mass | 1 | kg
Dimethoxane | Elementary flows/Emission to soil/unspecified | Mass | 1 | kg
Dimethoxane | Elementary flows/Emission to air/indoor | Mass | 1 | kg
Dimethoxane | Elementary flows/Emission to air/low population density | Mass | 1 | kg
Dimethoxane | Elementary flows/Emission to air/unspecified | Mass | 1 | kg
Dimethoxane | Elementary flows/Emission to air/low population density, long-term | Mass | 1 | kg
Dimethoxane | Elementary flows/Emission to water/ocean | Mass | 1 | kg
Dimethoxane | Elementary flows/Emission to water/ground water, long-term | Mass | 1 | kg
Dimethoxane | Elementary flows/Emission to water/river | Mass | 1 | kg
Dimethoxane | Elementary flows/Emission to soil/forestry | Mass | 1 | kg
Dimethoxane | Elementary flows/Emission to water/unspecified | Mass | 1 | kg
Dimethoxane | Elementary flows/Emission to water/ground water | Mass | 1 | kg
Dimethoxon | Elementary flows/Emission to air/lower stratosphere + upper troposphere | Mass | 1 | kg
Dimethoxon | Elementary flows/Emission to air/high population density | Mass | 1 | kg
Dimethoxon | Elementary flows/Emission to soil/industrial | Mass | 1 | kg
Dimethoxon | Elementary flows/Emission to soil/agricultural | Mass | 1 | kg
DIMETHOXON | Elementary flows/Emission to soil/unspecified | Mass | 1 | kg
Dimethoxon | Elementary flows/Emission to air/indoor | Mass | 1 | kg
Dimethoxon | Elementary flows/Emission to air/low population density | Mass | 1 | kg
Dimethoxon | Elementary flows/Emission to air/unspecified | Mass | 1 | kg
Dimethoxon | Elementary flows/Emission to air/low population density, long-term | Mass | 1 | kg
Dimethoxon | Elementary flows/Emission to water/ocean | Mass | 1 | kg
Dimethoxon | Elementary flows/Emission to water/ground water, long-term | Mass | 1 | kg
Dimethoxon | Elementary flows/Emission to water/river | Mass | 1 | kg
Dimethoxon | Elementary flows/Emission to soil/forestry | Mass | 1 | kg
Dimethoxon | Elementary flows/Emission to water/unspecified | Mass | 1 | kg
Dimethoxon | Emissions to water/groundwater | Mass | 1 | kg
Dimethoxon | Emissions to water/river | Mass | 1 | kg
Dimethoxon | Emissions to soil/Unspecified | Mass | 1 | kg
Dimethoxon | Emissions to soil/agricultural | Mass | 1 | kg
Dimethoxy methane | Elementary flows/Emission to air/lower stratosphere + upper troposphere | Mass | 1 | kg
Dimethoxy methane | Elementary flows/Emission to water/river, long-term | Mass | 1 | kg
Dimethoxy methane | Elementary flows/Emission to air/high population density | Mass | 1 | kg
Dimethoxy methane | Elementary flows/Emission to soil/industrial | Mass | 1 | kg
Dimethoxy methane | Elementary flows/Emission to water/lake | Mass | 1 | kg
Dimethoxy methane | Elementary flows/Emission to soil/agricultural | Mass | 1 | kg
Dimethoxy methane | Elementary flows/Emission to water/fresh water, long-term | Mass | 1 | kg
Dimethoxy methane | Elementary flows/Emission to soil/unspecified | Mass | 1 | kg
Dimethoxy methane | Elementary flows/Emission to air/low population density | Mass | 1 | kg
Dimethoxy methane | Elementary flows/Emission to air/unspecified | Mass | 1 | kg
Dimethoxy methane | Elementary flows/Emission to water/fresh water | Mass | 1 | kg
Dimethoxy methane | Elementary flows/Emission to water/fossil- | Mass | 1 | kg
Dimethoxy methane | Elementary flows/Emission to air/low population density, long-term | Mass | 1 | kg
Dimethoxy methane | Elementary flows/Emission to water/ocean | Mass | 1 | kg
Dimethoxy methane | Elementary flows/Emission to water/ground water, long-term | Mass | 1 | kg
Dimethoxy methane | Elementary flows/Emission to water/river | Mass | 1 | kg
Dimethoxy methane | Elementary flows/Emission to soil/forestry | Mass | 1 | kg
Dimethoxy methane | Elementary flows/Emission to water/unspecified | Mass | 1 | kg
Dimethoxy methane | Elementary flows/Emission to water/ground water | Mass | 1 | kg
Dimethrin | Elementary flows/Emission to air/lower stratosphere + upper troposphere | Mass | 1 | kg
Dimethrin | Elementary flows/Emission to air/high population density | Mass | 1 | kg
Dimethrin | Elementary flows/Emission to soil/industrial | Mass | 1 | kg
Dimethrin | Elementary flows/Emission to soil/agricultural | Mass | 1 | kg
DIMETHRIN | Elementary flows/Emission to soil/unspecified | Mass | 1 | kg
Dimethrin | Elementary flows/Emission to air/indoor | Mass | 1 | kg
Dimethrin | Elementary flows/Emission to air/low population density | Mass | 1 | kg
Dimethrin | Elementary flows/Emission to air/unspecified | Mass | 1 | kg
Dimethrin | Elementary flows/Emission to air/low population density, long-term | Mass | 1 | kg
Dimethrin | Elementary flows/Emission to water/ocean | Mass | 1 | kg
Dimethrin | Elementary flows/Emission to water/ground water, long-term | Mass | 1 | kg
Dimethrin | Elementary flows/Emission to water/river | Mass | 1 | kg
Dimethrin | Elementary flows/Emission to soil/forestry | Mass | 1 | kg
Dimethrin | Elementary flows/Emission to water/unspecified | Mass | 1 | kg
Dimethyl adipate | Elementary flows/Emission to air/unspecified | Mass | 1 | kg
Dimethyl arsine | Elementary flows/Emission to air/lower stratosphere + upper troposphere | Mass | 1 | kg
Dimethyl arsine | Elementary flows/Emission to air/high population density | Mass | 1 | kg
Dimethyl arsine | Elementary flows/Emission to soil/industrial | Mass | 1 | kg
Dimethyl arsine | Elementary flows/Emission to soil/agricultural | Mass | 1 | kg
Dimethyl arsine | Elementary flows/Emission to soil/unspecified | Mass | 1 | kg
Dimethyl arsine | Elementary flows/Emission to air/indoor | Mass | 1 | kg
Dimethyl arsine | Elementary flows/Emission to air/low population density | Mass | 1 | kg
Dimethyl arsine | Elementary flows/Emission to air/unspecified | Mass | 1 | kg
Dimethyl arsine | Elementary flows/Emission to air/low population density, long-term | Mass | 1 | kg
Dimethyl arsine | Elementary flows/Emission to water/ocean | Mass | 1 | kg
Dimethyl arsine | Elementary flows/Emission to water/ground water, long-term | Mass | 1 | kg
Dimethyl arsine | Elementary flows/Emission to water/river | Mass | 1 | kg
Dimethyl arsine | Elementary flows/Emission to water/unspecified | Mass | 1 | kg
Dimethyl carbonate | Elementary flows/Emission to air/lower stratosphere + upper troposphere | Mass | 1 | kg
Dimethyl carbonate | Elementary flows/Emission to air/high population density | Mass | 1 | kg
Dimethyl carbonate | Elementary flows/Emission to air/low population density | Mass | 1 | kg
Dimethyl carbonate | Elementary flows/Emission to air/unspecified | Mass | 1 | kg
Dimethyl carbonate | Elementary flows/Emission to air/low population density, long-term | Mass | 1 | kg
Dimethyl diethoxysilane | Elementary flows/Emission to air/lower stratosphere + upper troposphere | Mass | 1 | kg
Dimethyl diethoxysilane | Elementary flows/Emission to air/high population density | Mass | 1 | kg
Dimethyl diethoxysilane | Elementary flows/Emission to soil/industrial | Mass | 1 | kg
Dimethyl diethoxysilane | Elementary flows/Emission to soil/agricultural | Mass | 1 | kg
DIMETHYL DIETHOXYSILANE | Elementary flows/Emission to soil/unspecified | Mass | 1 | kg
Dimethyl diethoxysilane | Elementary flows/Emission to air/indoor | Mass | 1 | kg
Dimethyl diethoxysilane | Elementary flows/Emission to air/low population density | Mass | 1 | kg
Dimethyl diethoxysilane | Elementary flows/Emission to air/unspecified | Mass | 1 | kg
Dimethyl diethoxysilane | Elementary flows/Emission to air/low population density, long-term | Mass | 1 | kg
Dimethyl diethoxysilane | Elementary flows/Emission to water/ocean | Mass | 1 | kg
Dimethyl diethoxysilane | Elementary flows/Emission to water/ground water, long-term | Mass | 1 | kg
Dimethyl diethoxysilane | Elementary flows/Emission to water/river | Mass | 1 | kg
Dimethyl diethoxysilane | Elementary flows/Emission to soil/forestry | Mass | 1 | kg
Dimethyl diethoxysilane | Elementary flows/Emission to water/unspecified | Mass | 1 | kg
Dimethyl dioctadecylammonium chloride | Elementary flows/Emission to air/lower stratosphere + upper troposphere | Mass | 1 | kg
Dimethyl dioctadecylammonium chloride | Elementary flows/Emission to air/high population density | Mass | 1 | kg
Dimethyl dioctadecylammonium chloride | Elementary flows/Emission to soil/industrial | Mass | 1 | kg
Dimethyl dioctadecylammonium chloride | Elementary flows/Emission to soil/agricultural | Mass | 1 | kg
DIMETHYL DIOCTADECYLAMMONIUM CHLORIDE | Elementary flows/Emission to soil/unspecified | Mass | 1 | kg
Dimethyl dioctadecylammonium chloride | Elementary flows/Emission to air/indoor | Mass | 1 | kg
Dimethyl dioctadecylammonium chloride | Elementary flows/Emission to air/low population density | Mass | 1 | kg
Dimethyl dioctadecylammonium chloride | Elementary flows/Emission to air/unspecified | Mass | 1 | kg
Dimethyl dioctadecylammonium chloride | Elementary flows/Emission to air/low population density, long-term | Mass | 1 | kg
Dimethyl dioctadecylammonium chloride | Elementary flows/Emission to water/ocean | Mass | 1 | kg
Dimethyl dioctadecylammonium chloride | Elementary flows/Emission to water/ground water, long-term | Mass | 1 | kg
Dimethyl dioctadecylammonium chloride | Elementary flows/Emission to water/river | Mass | 1 | kg
Dimethyl dioctadecylammonium chloride | Elementary flows/Emission to soil/forestry | Mass | 1 | kg
Dimethyl dioctadecylammonium chloride | Elementary flows/Emission to water/unspecified | Mass | 1 | kg
Dimethyl ether | Elementary flows/Emission to air/lower stratosphere + upper troposphere | Mass | 1 | kg
Dimethyl ether | Elementary flows/Emission to air/high population density | Mass | 1 | kg
Dimethyl ether | Elementary flows/Emission to air/indoor | Mass | 1 | kg
Dimethyl ether | Elementary flows/Emission to air/low population density | Mass | 1 | kg
Dimethyl ether | Elementary flows/Emission to air/unspecified | Mass | 1 | kg
Dimethyl ether | Elementary flows/Emission to water/surface water | Mass | 1 | kg
Dimethyl ether | Elementary flows/Emission to air/low population density, long-term | Mass | 1 | kg
Dimethyl ether | Elementary flows/Emission to water/ocean | Mass | 1 | kg
Dimethyl ether | Elementary flows/Emission to water/ground water, long-term | Mass | 1 | kg
Dimethyl ether | Elementary flows/Emission to water/river | Mass | 1 | kg
Dimethyl ether | Elementary flows/Emission to water/unspecified | Mass | 1 | kg
Dimethyl ether | Elementary flows/Emission to water/ground water | Mass | 1 | kg
dimethyl formamide | Elementary flows/Emission to air/lower stratosphere + upper troposphere | Mass | 1 | kg
dimethyl formamide | Elementary flows/Emission to water/river, long-term | Mass | 1 | kg
dimethyl formamide | Elementary flows/Emission to air/high population density | Mass | 1 | kg
dimethyl formamide | Elementary flows/Emission to soil/industrial | Mass | 1 | kg
dimethyl formamide | Elementary flows/Emission to water/lake | Mass | 1 | kg
dimethyl formamide | Elementary flows/Emission to soil/agricultural | Mass | 1 | kg
dimethyl formamide | Elementary flows/Emission to water/fresh water, long-term | Mass | 1 | kg
dimethyl formamide | Elementary flows/Emission to soil/unspecified | Mass | 1 | kg
Dimethyl formamide | Elementary flows/Emission to air/indoor | Mass | 1 | kg
dimethyl formamide | Elementary flows/Emission to air/low population density | Mass | 1 | kg
dimethyl formamide | Elementary flows/Emission to air/unspecified | Mass | 1 | kg
dimethyl formamide | Elementary flows/Emission to water/fresh water | Mass | 1 | kg
dimethyl formamide | Elementary flows/Emission to water/fossil- | Mass | 1 | kg
dimethyl formamide | Elementary flows/Emission to air/low population density, long-term | Mass | 1 | kg
dimethyl formamide | Elementary flows/Emission to water/ocean | Mass | 1 | kg
dimethyl formamide | Elementary flows/Emission to water/ground water, long-term | Mass | 1 | kg
dimethyl formamide | Elementary flows/Emission to water/river | Mass | 1 | kg
dimethyl formamide | Elementary flows/Emission to soil/forestry | Mass | 1 | kg
dimethyl formamide | Elementary flows/Emission to water/unspecified | Mass | 1 | kg
dimethyl formamide | Elementary flows/Emission to water/ground water | Mass | 1 | kg
Dimethyl hydrogen phosphite | Elementary flows/Emission to air/lower stratosphere + upper troposphere | Mass | 1 | kg
Dimethyl hydrogen phosphite | Elementary flows/Emission to water/river, long-term | Mass | 1 | kg
Dimethyl hydrogen phosphite | Elementary flows/Emission to air/high population density | Mass | 1 | kg
Dimethyl hydrogen phosphite | Elementary flows/Emission to soil/industrial | Mass | 1 | kg
Dimethyl hydrogen phosphite | Elementary flows/Emission to water/lake | Mass | 1 | kg
Dimethyl hydrogen phosphite | Elementary flows/Emission to soil/agricultural | Mass | 1 | kg
Dimethyl hydrogen phosphite | Elementary flows/Emission to soil/unspecified | Mass | 1 | kg
Dimethyl hydrogen phosphite | Elementary flows/Emission to air/indoor | Mass | 1 | kg
Dimethyl hydrogen phosphite | Elementary flows/Emission to air/low population density | Mass | 1 | kg
Dimethyl hydrogen phosphite | Elementary flows/Emission to air/unspecified | Mass | 1 | kg
Dimethyl hydrogen phosphite | Elementary flows/Emission to air/low population density, long-term | Mass | 1 | kg
Dimethyl hydrogen phosphite | Elementary flows/Emission to water/ocean | Mass | 1 | kg
Dimethyl hydrogen phosphite | Elementary flows/Emission to water/ground water, long-term | Mass | 1 | kg
Dimethyl hydrogen phosphite | Elementary flows/Emission to water/river | Mass | 1 | kg
Dimethyl hydrogen phosphite | Elementary flows/Emission to soil/forestry | Mass | 1 | kg
Dimethyl hydrogen phosphite | Elementary flows/Emission to water/unspecified | Mass | 1 | kg
Dimethyl hydrogen phosphite | Elementary flows/Emission to water/ground water | Mass | 1 | kg
Dimethyl malonate | Elementary flows/Emission to air/lower stratosphere + upper troposphere | Mass | 1 | kg
Dimethyl malonate | Elementary flows/Emission to water/river, long-term | Mass | 1 | kg
Dimethyl malonate | Elementary flows/Emission to air/high population density | Mass | 1 | kg
Dimethyl malonate | Elementary flows/Emission to soil/industrial | Mass | 1 | kg
Dimethyl malonate | Elementary flows/Emission to water/lake | Mass | 1 | kg
Dimethyl malonate | Elementary flows/Emission to soil/agricultural | Mass | 1 | kg
Dimethyl malonate | Elementary flows/Emission to water/fresh water, long-term | Mass | 1 | kg
Dimethyl malonate | Elementary flows/Emission to soil/unspecified | Mass | 1 | kg
Dimethyl malonate | Elementary flows/Emission to air/indoor | Mass | 1 | kg
Dimethyl malonate | Elementary flows/Emission to air/low population density | Mass | 1 | kg
Dimethyl malonate | Elementary flows/Emission to air/unspecified | Mass | 1 | kg
Dimethyl malonate | Elementary flows/Emission to water/fresh water | Mass | 1 | kg
Dimethyl malonate | Elementary flows/Emission to water/fossil- | Mass | 1 | kg
Dimethyl malonate | Elementary flows/Emission to air/low population density, long-term | Mass | 1 | kg
Dimethyl malonate | Elementary flows/Emission to water/ocean | Mass | 1 | kg
Dimethyl malonate | Elementary flows/Emission to water/ground water, long-term | Mass | 1 | kg
Dimethyl malonate | Elementary flows/Emission to water/river | Mass | 1 | kg
Dimethyl malonate | Elementary flows/Emission to soil/forestry | Mass | 1 | kg
Dimethyl malonate | Elementary flows/Emission to water/unspecified | Mass | 1 | kg
Dimethyl malonate | Elementary flows/Emission to water/ground water | Mass | 1 | kg
Dimethyl methylphosphonate | Elementary flows/Emission to air/lower stratosphere + upper troposphere | Mass | 1 | kg
Dimethyl methylphosphonate | Elementary flows/Emission to water/river, long-term | Mass | 1 | kg
Dimethyl methylphosphonate | Elementary flows/Emission to air/high population density | Mass | 1 | kg
Dimethyl methylphosphonate | Elementary flows/Emission to soil/industrial | Mass | 1 | kg
Dimethyl methylphosphonate | Elementary flows/Emission to water/lake | Mass | 1 | kg
Dimethyl methylphosphonate | Elementary flows/Emission to soil/agricultural | Mass | 1 | kg
Dimethyl methylphosphonate | Elementary flows/Emission to soil/unspecified | Mass | 1 | kg
Dimethyl methylphosphonate | Elementary flows/Emission to air/indoor | Mass | 1 | kg
Dimethyl methylphosphonate | Elementary flows/Emission to air/low population density | Mass | 1 | kg
Dimethyl methylphosphonate | Elementary flows/Emission to air/unspecified | Mass | 1 | kg
Dimethyl methylphosphonate | Elementary flows/Emission to air/low population density, long-term | Mass | 1 | kg
Dimethyl methylphosphonate | Elementary flows/Emission to water/ocean | Mass | 1 | kg
Dimethyl methylphosphonate | Elementary flows/Emission to water/ground water, long-term | Mass | 1 | kg
Dimethyl methylphosphonate | Elementary flows/Emission to water/river | Mass | 1 | kg
Dimethyl methylphosphonate | Elementary flows/Emission to soil/forestry | Mass | 1 | kg
Dimethyl methylphosphonate | Elementary flows/Emission to water/unspecified | Mass | 1 | kg
Dimethyl methylphosphonate | Elementary flows/Emission to water/ground water | Mass | 1 | kg
Dimethyl morpholinophosphoramidate | Elementary flows/Emission to air/lower stratosphere + upper troposphere | Mass | 1 | kg
Dimethyl morpholinophosphoramidate | Elementary flows/Emission to water/river, long-term | Mass | 1 | kg
Dimethyl morpholinophosphoramidate | Elementary flows/Emission to air/high population density | Mass | 1 | kg
Dimethyl morpholinophosphoramidate | Elementary flows/Emission to soil/industrial | Mass | 1 | kg
Dimethyl morpholinophosphoramidate | Elementary flows/Emission to water/lake | Mass | 1 | kg
Dimethyl morpholinophosphoramidate | Elementary flows/Emission to soil/agricultural | Mass | 1 | kg
Dimethyl morpholinophosphoramidate | Elementary flows/Emission to soil/unspecified | Mass | 1 | kg
Dimethyl morpholinophosphoramidate | Elementary flows/Emission to air/indoor | Mass | 1 | kg
Dimethyl morpholinophosphoramidate | Elementary flows/Emission to air/low population density | Mass | 1 | kg
Dimethyl morpholinophosphoramidate | Elementary flows/Emission to air/unspecified | Mass | 1 | kg
Dimethyl morpholinophosphoramidate | Elementary flows/Emission to air/low population density, long-term | Mass | 1 | kg
Dimethyl morpholinophosphoramidate | Elementary flows/Emission to water/ocean | Mass | 1 | kg
Dimethyl morpholinophosphoramidate | Elementary flows/Emission to water/ground water, long-term | Mass | 1 | kg
Dimethyl morpholinophosphoramidate | Elementary flows/Emission to water/river | Mass | 1 | kg
Dimethyl morpholinophosphoramidate | Elementary flows/Emission to soil/forestry | Mass | 1 | kg
Dimethyl morpholinophosphoramidate | Elementary flows/Emission to water/unspecified | Mass | 1 | kg
Dimethyl morpholinophosphoramidate | Elementary flows/Emission to water/ground water | Mass | 1 | kg
Dimethyl phosphorochloridothioate | Elementary flows/Emission to air/low population density | Mass | 1 | kg
Dimethyl phosphorochloridothioate | Elementary flows/Emission to air/unspecified | Mass | 1 | kg
Dimethyl sulfate | Elementary flows/Emission to air/lower stratosphere + upper troposphere | Mass | 1 | kg
Dimethyl sulfate | Elementary flows/Emission to water/river, long-term | Mass | 1 | kg
Dimethyl sulfate | Elementary flows/Emission to air/high population density | Mass | 1 | kg
Dimethyl sulfate | Elementary flows/Emission to soil/industrial | Mass | 1 | kg
Dimethyl sulfate | Elementary flows/Emission to water/lake | Mass | 1 | kg
Dimethyl sulfate | Elementary flows/Emission to soil/agricultural | Mass | 1 | kg
Dimethyl sulfate | Elementary flows/Emission to water/fresh water, long-term | Mass | 1 | kg
Dimethyl sulfate | Elementary flows/Emission to soil/unspecified | Mass | 1 | kg
Dimethyl sulfate | Elementary flows/Emission to air/low population density | Mass | 1 | kg
Dimethyl sulfate | Elementary flows/Emission to air/unspecified | Mass | 1 | kg
Dimethyl sulfate | Elementary flows/Emission to water/fresh water | Mass | 1 | kg
Dimethyl sulfate | Elementary flows/Emission to water/fossil- | Mass | 1 | kg
Dimethyl sulfate | Elementary flows/Emission to air/low population density, long-term | Mass | 1 | kg
Dimethyl sulfate | Elementary flows/Emission to water/ocean | Mass | 1 | kg
Dimethyl sulfate | Elementary flows/Emission to water/ground water, long-term | Mass | 1 | kg
Dimethyl sulfate | Elementary flows/Emission to water/river | Mass | 1 | kg
Dimethyl sulfate | Elementary flows/Emission to soil/forestry | Mass | 1 | kg
Dimethyl sulfate | Elementary flows/Emission to water/unspecified | Mass | 1 | kg
Dimethyl sulfate | Elementary flows/Emission to water/ground water | Mass | 1 | kg
Dimethyl sulfide | Elementary flows/Emission to air/lower stratosphere + upper troposphere | Mass | 1 | kg
Dimethyl sulfide | Elementary flows/Emission to water/river, long-term | Mass | 1 | kg
Dimethyl sulfide | Elementary flows/Emission to air/high population density | Mass | 1 | kg
Dimethyl sulfide | Elementary flows/Emission to soil/industrial | Mass | 1 | kg
Dimethyl sulfide | Elementary flows/Emission to water/lake | Mass | 1 | kg
Dimethyl sulfide | Elementary flows/Emission to soil/agricultural | Mass | 1 | kg
Dimethyl sulfide | Elementary flows/Emission to soil/unspecified | Mass | 1 | kg
Dimethyl sulfide | Elementary flows/Emission to air/indoor | Mass | 1 | kg
Dimethyl sulfide | Elementary flows/Emission to air/low population density | Mass | 1 | kg
Dimethyl sulfide | Elementary flows/Emission to air/unspecified | Mass | 1 | kg
Dimethyl sulfide | Elementary flows/Emission to air/low population density, long-term | Mass | 1 | kg
Dimethyl sulfide | Elementary flows/Emission to water/ocean | Mass | 1 | kg
Dimethyl sulfide | Elementary flows/Emission to water/ground water, long-term | Mass | 1 | kg
Dimethyl sulfide | Elementary flows/Emission to water/river | Mass | 1 | kg
Dimethyl sulfide | Elementary flows/Emission to soil/forestry | Mass | 1 | kg
Dimethyl sulfide | Elementary flows/Emission to water/unspecified | Mass | 1 | kg
Dimethyl sulfoxide | Elementary flows/Emission to air/lower stratosphere + upper troposphere | Mass | 1 | kg
Dimethyl sulfoxide | Elementary flows/Emission to air/high population density | Mass | 1 | kg
Dimethyl sulfoxide | Elementary flows/Emission to soil/industrial | Mass | 1 | kg
Dimethyl sulfoxide | Elementary flows/Emission to soil/agricultural | Mass | 1 | kg
Dimethyl sulfoxide | Elementary flows/Emission to soil/unspecified | Mass | 1 | kg
Dimethyl sulfoxide | Elementary flows/Emission to air/indoor | Mass | 1 | kg
Dimethyl sulfoxide | Elementary flows/Emission to air/low population density | Mass | 1 | kg
Dimethyl sulfoxide | Elementary flows/Emission to air/unspecified | Mass | 1 | kg
Dimethyl sulfoxide | Elementary flows/Emission to air/low population density, long-term | Mass | 1 | kg
Dimethyl sulfoxide | Elementary flows/Emission to water/ocean | Mass | 1 | kg
Dimethyl sulfoxide | Elementary flows/Emission to water/ground water, long-term | Mass | 1 | kg
Dimethyl sulfoxide | Elementary flows/Emission to water/river | Mass | 1 | kg
Dimethyl sulfoxide | Elementary flows/Emission to water/unspecified | Mass | 1 | kg
dimethyl terephthalate (dmt) | Elementary flows/Emission to air/lower stratosphere + upper troposphere | Mass | 1 | kg
dimethyl terephthalate (dmt) | Elementary flows/Emission to water/river, long-term | Mass | 1 | kg
dimethyl terephthalate (dmt) | Elementary flows/Emission to air/high population density | Mass | 1 | kg
dimethyl terephthalate (dmt) | Elementary flows/Emission to soil/industrial | Mass | 1 | kg
dimethyl terephthalate (dmt) | Elementary flows/Emission to water/lake | Mass | 1 | kg
dimethyl terephthalate (dmt) | Elementary flows/Emission to soil/agricultural | Mass | 1 | kg
dimethyl terephthalate (dmt) | Elementary flows/Emission to water/fresh water, long-term | Mass | 1 | kg
dimethyl terephthalate (dmt) | Elementary flows/Emission to soil/unspecified | Mass | 1 | kg
dimethyl terephthalate (dmt) | Elementary flows/Emission to air/low population density | Mass | 1 | kg
dimethyl terephthalate (dmt) | Elementary flows/Emission to air/unspecified | Mass | 1 | kg
dimethyl terephthalate (dmt) | Elementary flows/Emission to water/fresh water | Mass | 1 | kg
dimethyl terephthalate (dmt) | Elementary flows/Emission to water/fossil- | Mass | 1 | kg
dimethyl terephthalate (dmt) | Elementary flows/Emission to air/low population density, long-term | Mass | 1 | kg
dimethyl terephthalate (dmt) | Elementary flows/Emission to water/ocean | Mass | 1 | kg
dimethyl terephthalate (dmt) | Elementary flows/Emission to water/ground water, long-term | Mass | 1 | kg
dimethyl terephthalate (dmt) | Elementary flows/Emission to water/river | Mass | 1 | kg
dimethyl terephthalate (dmt) | Elementary flows/Emission to soil/forestry | Mass | 1 | kg
dimethyl terephthalate (dmt) | Elementary flows/Emission to water/unspecified | Mass | 1 | kg
dimethyl terephthalate (dmt) | Elementary flows/Emission to water/ground water | Mass | 1 | kg
Dimethylamine | Elementary flows/Emission to air/lower stratosphere + upper troposphere | Mass | 1 | kg
Dimethylamine | Elementary flows/Emission to water/river, long-term | Mass | 1 | kg
Dimethylamine | Elementary flows/Emission to air/high population density | Mass | 1 | kg
Dimethylamine | Elementary flows/Emission to soil/industrial | Mass | 1 | kg
Dimethylamine | Elementary flows/Emission to water/lake | Mass | 1 | kg
Dimethylamine | Elementary flows/Emission to soil/agricultural | Mass | 1 | kg
Dimethylamine | Elementary flows/Emission to water/fresh water, long-term | Mass | 1 | kg
Dimethylamine | Elementary flows/Emission to soil/unspecified | Mass | 1 | kg
Dimethylamine | Elementary flows/Emission to air/indoor | Mass | 1 | kg
Dimethylamine | Elementary flows/Emission to air/low population density | Mass | 1 | kg
Dimethylamine | Elementary flows/Emission to air/unspecified | Mass | 1 | kg
Dimethylamine | Elementary flows/Emission to water/fresh water | Mass | 1 | kg
Dimethylamine | Elementary flows/Emission to water/fossil- | Mass | 1 | kg
Dimethylamine | Elementary flows/Emission to water/surface water | Mass | 1 | kg
Dimethylamine | Elementary flows/Emission to air/low population density, long-term | Mass | 1 | kg
Dimethylamine | Elementary flows/Emission to water/ocean | Mass | 1 | kg
Dimethylamine | Elementary flows/Emission to water/ground water, long-term | Mass | 1 | kg
Dimethylamine | Elementary flows/Emission to water/river | Mass | 1 | kg
Dimethylamine | Elementary flows/Emission to soil/forestry | Mass | 1 | kg
Dimethylamine | Elementary flows/Emission to water/unspecified | Mass | 1 | kg
Dimethylamine | Elementary flows/Emission to water/ground water | Mass | 1 | kg
Dimethylamine dicamba | Elementary flows/Emission to air/high population density | Mass | 1 | kg
Dimethylamine dicamba | Elementary flows/Emission to soil/industrial | Mass | 1 | kg
Dimethylamine dicamba | Elementary flows/Emission to soil/agricultural | Mass | 1 | kg
Dimethylamine dicamba | Elementary flows/Emission to air/low population density | Mass | 1 | kg
Dimethylamine dicamba | Elementary flows/Emission to air/unspecified | Mass | 1 | kg
Dimethylamine dicamba | Elementary flows/Emission to water/unspecified | Mass | 1 | kg
Dimethylcarbamyl chloride | Elementary flows/Emission to air/lower stratosphere + upper troposphere | Mass | 1 | kg
Dimethylcarbamyl chloride | Elementary flows/Emission to water/river, long-term | Mass | 1 | kg
Dimethylcarbamyl chloride | Elementary flows/Emission to air/high population density | Mass | 1 | kg
Dimethylcarbamyl chloride | Elementary flows/Emission to soil/industrial | Mass | 1 | kg
Dimethylcarbamyl chloride | Elementary flows/Emission to water/lake | Mass | 1 | kg
Dimethylcarbamyl chloride | Elementary flows/Emission to soil/agricultural | Mass | 1 | kg
Dimethylcarbamyl chloride | Elementary flows/Emission to water/fresh water, long-term | Mass | 1 | kg
Dimethylcarbamyl chloride | Elementary flows/Emission to soil/unspecified | Mass | 1 | kg
Dimethylcarbamyl chloride | Elementary flows/Emission to air/indoor | Mass | 1 | kg
Dimethylcarbamyl chloride | Elementary flows/Emission to air/low population density | Mass | 1 | kg
Dimethylcarbamyl chloride | Elementary flows/Emission to air/unspecified | Mass | 1 | kg
Dimethylcarbamyl chloride | Elementary flows/Emission to water/fresh water | Mass | 1 | kg
Dimethylcarbamyl chloride | Elementary flows/Emission to water/fossil- | Mass | 1 | kg
Dimethylcarbamyl chloride | Elementary flows/Emission to air/low population density, long-term | Mass | 1 | kg
Dimethylcarbamyl chloride | Elementary flows/Emission to water/ocean | Mass | 1 | kg
Dimethylcarbamyl chloride | Elementary flows/Emission to water/ground water, long-term | Mass | 1 | kg
Dimethylcarbamyl chloride | Elementary flows/Emission to water/river | Mass | 1 | kg
Dimethylcarbamyl chloride | Elementary flows/Emission to soil/forestry | Mass | 1 | kg
Dimethylcarbamyl chloride | Elementary flows/Emission to water/unspecified | Mass | 1 | kg
Dimethylcarbamyl chloride | Elementary flows/Emission to water/ground water | Mass | 1 | kg
Dimethyldecanedioate | Elementary flows/Emission to air/unspecified | Mass | 1 | kg
Dimethyldiallylammonium chloride | Elementary flows/Emission to air/lower stratosphere + upper troposphere | Mass | 1 | kg
Dimethyldiallylammonium chloride | Elementary flows/Emission to air/high population density | Mass | 1 | kg
Dimethyldiallylammonium chloride | Elementary flows/Emission to soil/industrial | Mass | 1 | kg
Dimethyldiallylammonium chloride | Elementary flows/Emission to soil/agricultural | Mass | 1 | kg
Dimethyldiallylammonium chloride | Elementary flows/Emission to soil/unspecified | Mass | 1 | kg
Dimethyldiallylammonium chloride | Elementary flows/Emission to air/indoor | Mass | 1 | kg
Dimethyldiallylammonium chloride | Elementary flows/Emission to air/low population density | Mass | 1 | kg
Dimethyldiallylammonium chloride | Elementary flows/Emission to air/unspecified | Mass | 1 | kg
Dimethyldiallylammonium chloride | Elementary flows/Emission to air/low population density, long-term | Mass | 1 | kg
Dimethyldiallylammonium chloride | Elementary flows/Emission to water/ocean | Mass | 1 | kg
Dimethyldiallylammonium chloride | Elementary flows/Emission to water/ground water, long-term | Mass | 1 | kg
Dimethyldiallylammonium chloride | Elementary flows/Emission to water/river | Mass | 1 | kg
Dimethyldiallylammonium chloride | Elementary flows/Emission to soil/forestry | Mass | 1 | kg
Dimethyldiallylammonium chloride | Elementary flows/Emission to water/unspecified | Mass | 1 | kg
Dimethyldisulfide | Elementary flows/Emission to soil/unspecified | Mass | 1 | kg
Dimethyldisulfide | Elementary flows/Emission to water/unspecified | Mass | 1 | kg
Dimethyldithiocarbamic acid, sodium salt | Elementary flows/Emission to air/indoor | Mass | 1 | kg
Dimethylnaphthalene | Elementary flows/Emission to air/lower stratosphere + upper troposphere | Mass | 1 | kg
Dimethylnaphthalene | Elementary flows/Emission to air/high population density | Mass | 1 | kg
Dimethylnaphthalene | Elementary flows/Emission to soil/industrial | Mass | 1 | kg
Dimethylnaphthalene | Elementary flows/Emission to soil/agricultural | Mass | 1 | kg
Dimethylnaphthalene | Elementary flows/Emission to soil/unspecified | Mass | 1 | kg
Dimethylnaphthalene | Elementary flows/Emission to air/indoor | Mass | 1 | kg
Dimethylnaphthalene | Elementary flows/Emission to air/low population density | Mass | 1 | kg
Dimethylnaphthalene | Elementary flows/Emission to air/unspecified | Mass | 1 | kg
Dimethylnaphthalene | Elementary flows/Emission to air/low population density, long-term | Mass | 1 | kg
Dimethylnaphthalene | Elementary flows/Emission to water/ocean | Mass | 1 | kg
Dimethylnaphthalene | Elementary flows/Emission to water/ground water, long-term | Mass | 1 | kg
Dimethylnaphthalene | Elementary flows/Emission to water/river | Mass | 1 | kg
Dimethylnaphthalene | Elementary flows/Emission to soil/forestry | Mass | 1 | kg
Dimethylnaphthalene | Elementary flows/Emission to water/unspecified | Mass | 1 | kg
Dimethylphenol phosphate (3:1) | Elementary flows/Emission to air/lower stratosphere + upper troposphere | Mass | 1 | kg
Dimethylphenol phosphate (3:1) | Elementary flows/Emission to air/high population density | Mass | 1 | kg
Dimethylphenol phosphate (3:1) | Elementary flows/Emission to soil/industrial | Mass | 1 | kg
Dimethylphenol phosphate (3:1) | Elementary flows/Emission to soil/agricultural | Mass | 1 | kg
DIMETHYLPHENOL PHOSPHATE (3:1) | Elementary flows/Emission to soil/unspecified | Mass | 1 | kg
Dimethylphenol phosphate (3:1) | Elementary flows/Emission to air/indoor | Mass | 1 | kg
Dimethylphenol phosphate (3:1) | Elementary flows/Emission to air/low population density | Mass | 1 | kg
Dimethylphenol phosphate (3:1) | Elementary flows/Emission to air/unspecified | Mass | 1 | kg
Dimethylphenol phosphate (3:1) | Elementary flows/Emission to air/low population density, long-term | Mass | 1 | kg
Dimethylphenol phosphate (3:1) | Elementary flows/Emission to water/ocean | Mass | 1 | kg
Dimethylphenol phosphate (3:1) | Elementary flows/Emission to water/ground water, long-term | Mass | 1 | kg
Dimethylphenol phosphate (3:1) | Elementary flows/Emission to water/river | Mass | 1 | kg
Dimethylphenol phosphate (3:1) | Elementary flows/Emission to soil/forestry | Mass | 1 | kg
Dimethylphenol phosphate (3:1) | Elementary flows/Emission to water/unspecified | Mass | 1 | kg
Dimethyltin dichloride | Elementary flows/Emission to air/lower stratosphere + upper troposphere | Mass | 1 | kg
Dimethyltin dichloride | Elementary flows/Emission to air/high population density | Mass | 1 | kg
Dimethyltin dichloride | Elementary flows/Emission to soil/industrial | Mass | 1 | kg
Dimethyltin dichloride | Elementary flows/Emission to soil/agricultural | Mass | 1 | kg
DIMETHYLTIN DICHLORIDE | Elementary flows/Emission to soil/unspecified | Mass | 1 | kg
Dimethyltin dichloride | Elementary flows/Emission to air/indoor | Mass | 1 | kg
Dimethyltin dichloride | Elementary flows/Emission to air/low population density | Mass | 1 | kg
DIMETHYLTIN DICHLORIDE | Elementary flows/Emission to air/unspecified | Mass | 1 | kg
Dimethyltin dichloride | Elementary flows/Emission to air/low population density, long-term | Mass | 1 | kg
Dimethyltin dichloride | Elementary flows/Emission to water/ocean | Mass | 1 | kg
Dimethyltin dichloride | Elementary flows/Emission to water/ground water, long-term | Mass | 1 | kg
Dimethyltin dichloride | Elementary flows/Emission to water/river | Mass | 1 | kg
Dimethyltin dichloride | Elementary flows/Emission to soil/forestry | Mass | 1 | kg
Dimethyltin dichloride | Elementary flows/Emission to water/unspecified | Mass | 1 | kg
Dimethylurea, sym | Elementary flows/Emission to air/lower stratosphere + upper troposphere | Mass | 1 | kg
Dimethylurea, sym | Elementary flows/Emission to air/high population density | Mass | 1 | kg
Dimethylurea, sym | Elementary flows/Emission to soil/industrial | Mass | 1 | kg
Dimethylurea, sym | Elementary flows/Emission to soil/agricultural | Mass | 1 | kg
Dimethylurea, sym | Elementary flows/Emission to soil/unspecified | Mass | 1 | kg
Dimethylurea, sym | Elementary flows/Emission to air/indoor | Mass | 1 | kg
Dimethylurea, sym | Elementary flows/Emission to air/low population density | Mass | 1 | kg
Dimethylurea, sym | Elementary flows/Emission to air/unspecified | Mass | 1 | kg
Dimethylurea, sym | Elementary flows/Emission to air/low population density, long-term | Mass | 1 | kg
Dimethylurea, sym | Elementary flows/Emission to water/ocean | Mass | 1 | kg
Dimethylurea, sym | Elementary flows/Emission to water/ground water, long-term | Mass | 1 | kg
Dimethylurea, sym | Elementary flows/Emission to water/river | Mass | 1 | kg
Dimethylurea, sym | Elementary flows/Emission to water/unspecified | Mass | 1 | kg
Dimetilan | Elementary flows/Emission to air/lower stratosphere + upper troposphere | Mass | 1 | kg
Dimetilan | Elementary flows/Emission to air/high population density | Mass | 1 | kg
Dimetilan | Elementary flows/Emission to soil/industrial | Mass | 1 | kg
Dimetilan | Elementary flows/Emission to soil/agricultural | Mass | 1 | kg
DIMETILAN | Elementary flows/Emission to soil/unspecified | Mass | 1 | kg
Dimetilan | Elementary flows/Emission to air/indoor | Mass | 1 | kg
Dimetilan | Elementary flows/Emission to air/low population density | Mass | 1 | kg
Dimetilan | Elementary flows/Emission to air/unspecified | Mass | 1 | kg
Dimetilan | Elementary flows/Emission to air/low population density, long-term | Mass | 1 | kg
Dimetilan | Elementary flows/Emission to water/ocean | Mass | 1 | kg
Dimetilan | Elementary flows/Emission to water/ground water, long-term | Mass | 1 | kg
Dimetilan | Elementary flows/Emission to water/river | Mass | 1 | kg
Dimetilan | Elementary flows/Emission to soil/forestry | Mass | 1 | kg
Dimetilan | Elementary flows/Emission to water/unspecified | Mass | 1 | kg
Dimite | Elementary flows/Emission to air/lower stratosphere + upper troposphere | Mass | 1 | kg
Dimite | Elementary flows/Emission to air/high population density | Mass | 1 | kg
Dimite | Elementary flows/Emission to soil/industrial | Mass | 1 | kg
Dimite | Elementary flows/Emission to soil/agricultural | Mass | 1 | kg
DIMITE | Elementary flows/Emission to soil/unspecified | Mass | 1 | kg
Dimite | Elementary flows/Emission to air/indoor | Mass | 1 | kg
Dimite | Elementary flows/Emission to air/low population density | Mass | 1 | kg
Dimite | Elementary flows/Emission to air/unspecified | Mass | 1 | kg
Dimite | Elementary flows/Emission to air/low population density, long-term | Mass | 1 | kg
Dimite | Elementary flows/Emission to water/ocean | Mass | 1 | kg
Dimite | Elementary flows/Emission to water/ground water, long-term | Mass | 1 | kg
Dimite | Elementary flows/Emission to water/river | Mass | 1 | kg
Dimite | Elementary flows/Emission to soil/forestry | Mass | 1 | kg
Dimite | Elementary flows/Emission to water/unspecified | Mass | 1 | kg
Dimoxystrobin | Elementary flows/Emission to soil/industrial | Mass | 1 | kg
Dimoxystrobin | Elementary flows/Emission to soil/agricultural | Mass | 1 | kg
Dimoxystrobin | Elementary flows/Emission to soil/unspecified | Mass | 1 | kg
Dimoxystrobin | Elementary flows/Emission to soil/forestry | Mass | 1 | kg
Dinex | Elementary flows/Emission to air/lower stratosphere + upper troposphere | Mass | 1 | kg
Dinex | Elementary flows/Emission to water/river, long-term | Mass | 1 | kg
Dinex | Elementary flows/Emission to air/high population density | Mass | 1 | kg
Dinex | Elementary flows/Emission to soil/industrial | Mass | 1 | kg
Dinex | Elementary flows/Emission to water/lake | Mass | 1 | kg
Dinex | Elementary flows/Emission to soil/agricultural | Mass | 1 | kg
Dinex | Elementary flows/Emission to soil/unspecified | Mass | 1 | kg
Dinex | Elementary flows/Emission to air/indoor | Mass | 1 | kg
Dinex | Elementary flows/Emission to air/low population density | Mass | 1 | kg
Dinex | Elementary flows/Emission to air/unspecified | Mass | 1 | kg
Dinex | Elementary flows/Emission to air/low population density, long-term | Mass | 1 | kg
Dinex | Elementary flows/Emission to water/ocean | Mass | 1 | kg
Dinex | Elementary flows/Emission to water/ground water, long-term | Mass | 1 | kg
Dinex | Elementary flows/Emission to water/river | Mass | 1 | kg
Dinex | Elementary flows/Emission to soil/forestry | Mass | 1 | kg
Dinex | Elementary flows/Emission to water/unspecified | Mass | 1 | kg
Dinex | Elementary flows/Emission to water/ground water | Mass | 1 | kg
Dinitramine | Elementary flows/Emission to air/lower stratosphere + upper troposphere | Mass | 1 | kg
Dinitramine | Elementary flows/Emission to air/high population density | Mass | 1 | kg
Dinitramine | Elementary flows/Emission to soil/industrial | Mass | 1 | kg
Dinitramine | Elementary flows/Emission to soil/agricultural | Mass | 1 | kg
DINITRAMINE | Elementary flows/Emission to soil/unspecified | Mass | 1 | kg
Dinitramine | Elementary flows/Emission to air/indoor | Mass | 1 | kg
Dinitramine | Elementary flows/Emission to air/low population density | Mass | 1 | kg
Dinitramine | Elementary flows/Emission to air/unspecified | Mass | 1 | kg
Dinitramine | Elementary flows/Emission to air/low population density, long-term | Mass | 1 | kg
Dinitramine | Elementary flows/Emission to water/ocean | Mass | 1 | kg
Dinitramine | Elementary flows/Emission to water/ground water, long-term | Mass | 1 | kg
Dinitramine | Elementary flows/Emission to water/river | Mass | 1 | kg
Dinitramine | Elementary flows/Emission to soil/forestry | Mass | 1 | kg
Dinitramine | Elementary flows/Emission to water/unspecified | Mass | 1 | kg
Dinitrogen monoxide | Elementary flows/Emission to air/lower stratosphere + upper troposphere | Mass | 1 | kg
Dinitrogen monoxide | Elementary flows/Emission to air/high population density | Mass | 1 | kg
Dinitrogen monoxide | Elementary flows/Emission to soil/unspecified | Mass | 1 | kg
Dinitrogen monoxide | Elementary flows/Emission to air/low population density | Mass | 1 | kg
Dinitrogen monoxide | Elementary flows/Emission to air/unspecified | Mass | 1 | kg
Dinitrogen monoxide | Elementary flows/Emission to air/low population density, long-term | Mass | 1 | kg
Dinitrogen monoxide | Elementary flows/Emission to water/unspecified | Mass | 1 | kg
Dinitrogen monoxide | Emissions to air/Unspecified | Mass | 1 | kg
Dinitrogen tetroxide | Elementary flows/Emission to air/unspecified | Mass | 1 | kg
Dinitrophenol | Elementary flows/Emission to air/lower stratosphere + upper troposphere | Mass | 1 | kg
Dinitrophenol | Elementary flows/Emission to air/high population density | Mass | 1 | kg
Dinitrophenol | Elementary flows/Emission to soil/industrial | Mass | 1 | kg
Dinitrophenol | Elementary flows/Emission to soil/agricultural | Mass | 1 | kg
DINITROPHENOL | Elementary flows/Emission to soil/unspecified | Mass | 1 | kg
Dinitrophenol | Elementary flows/Emission to air/indoor | Mass | 1 | kg
Dinitrophenol | Elementary flows/Emission to air/low population density | Mass | 1 | kg
Dinitrophenol | Elementary flows/Emission to air/unspecified | Mass | 1 | kg
Dinitrophenol | Elementary flows/Emission to air/low population density, long-term | Mass | 1 | kg
Dinitrophenol | Elementary flows/Emission to water/ocean | Mass | 1 | kg
Dinitrophenol | Elementary flows/Emission to water/ground water, long-term | Mass | 1 | kg
Dinitrophenol | Elementary flows/Emission to water/river | Mass | 1 | kg
Dinitrophenol | Elementary flows/Emission to soil/forestry | Mass | 1 | kg
Dinitrophenol | Elementary flows/Emission to water/unspecified | Mass | 1 | kg
Dinitrosopiperazine | Elementary flows/Emission to air/lower stratosphere + upper troposphere | Mass | 1 | kg
Dinitrosopiperazine | Elementary flows/Emission to water/river, long-term | Mass | 1 | kg
Dinitrosopiperazine | Elementary flows/Emission to air/high population density | Mass | 1 | kg
Dinitrosopiperazine | Elementary flows/Emission to soil/industrial | Mass | 1 | kg
Dinitrosopiperazine | Elementary flows/Emission to water/lake | Mass | 1 | kg
Dinitrosopiperazine | Elementary flows/Emission to soil/agricultural | Mass | 1 | kg
Dinitrosopiperazine | Elementary flows/Emission to soil/unspecified | Mass | 1 | kg
Dinitrosopiperazine | Elementary flows/Emission to air/indoor | Mass | 1 | kg
Dinitrosopiperazine | Elementary flows/Emission to air/low population density | Mass | 1 | kg
Dinitrosopiperazine | Elementary flows/Emission to air/unspecified | Mass | 1 | kg
Dinitrosopiperazine | Elementary flows/Emission to air/low population density, long-term | Mass | 1 | kg
Dinitrosopiperazine | Elementary flows/Emission to water/ocean | Mass | 1 | kg
Dinitrosopiperazine | Elementary flows/Emission to water/ground water, long-term | Mass | 1 | kg
Dinitrosopiperazine | Elementary flows/Emission to water/river | Mass | 1 | kg
Dinitrosopiperazine | Elementary flows/Emission to soil/forestry | Mass | 1 | kg
Dinitrosopiperazine | Elementary flows/Emission to water/unspecified | Mass | 1 | kg
Dinitrosopiperazine | Elementary flows/Emission to water/ground water | Mass | 1 | kg
Dinobuton | Elementary flows/Emission to air/lower stratosphere + upper troposphere | Mass | 1 | kg
Dinobuton | Elementary flows/Emission to air/high population density | Mass | 1 | kg
Dinobuton | Elementary flows/Emission to soil/industrial | Mass | 1 | kg
Dinobuton | Elementary flows/Emission to soil/agricultural | Mass | 1 | kg
DINOBUTON | Elementary flows/Emission to soil/unspecified | Mass | 1 | kg
Dinobuton | Elementary flows/Emission to air/indoor | Mass | 1 | kg
Dinobuton | Elementary flows/Emission to air/low population density | Mass | 1 | kg
Dinobuton | Elementary flows/Emission to air/unspecified | Mass | 1 | kg
Dinobuton | Elementary flows/Emission to air/low population density, long-term | Mass | 1 | kg
Dinobuton | Elementary flows/Emission to water/ocean | Mass | 1 | kg
Dinobuton | Elementary flows/Emission to water/ground water, long-term | Mass | 1 | kg
Dinobuton | Elementary flows/Emission to water/river | Mass | 1 | kg
Dinobuton | Elementary flows/Emission to soil/forestry | Mass | 1 | kg
Dinobuton | Elementary flows/Emission to water/unspecified | Mass | 1 | kg
Dinocap | Elementary flows/Emission to air/lower stratosphere + upper troposphere | Mass | 1 | kg
Dinocap | Elementary flows/Emission to air/high population density | Mass | 1 | kg
Dinocap | Elementary flows/Emission to soil/industrial | Mass | 1 | kg
DINOCAP | Elementary flows/Emission to soil/agricultural | Mass | 1 | kg
DINOCAP | Elementary flows/Emission to soil/unspecified | Mass | 1 | kg
Dinocap | Elementary flows/Emission to air/indoor | Mass | 1 | kg
Dinocap | Elementary flows/Emission to air/low population density | Mass | 1 | kg
Dinocap | Elementary flows/Emission to air/unspecified | Mass | 1 | kg
Dinocap | Elementary flows/Emission to air/low population density, long-term | Mass | 1 | kg
Dinocap | Elementary flows/Emission to water/ocean | Mass | 1 | kg
Dinocap | Elementary flows/Emission to water/ground water, long-term | Mass | 1 | kg
Dinocap | Elementary flows/Emission to water/river | Mass | 1 | kg
Dinocap | Elementary flows/Emission to soil/forestry | Mass | 1 | kg
Dinocap | Elementary flows/Emission to water/unspecified | Mass | 1 | kg
Dinoseb | Elementary flows/Emission to air/lower stratosphere + upper troposphere | Mass | 1 | kg
Dinoseb | Elementary flows/Emission to water/river, long-term | Mass | 1 | kg
Dinoseb | Elementary flows/Emission to air/high population density | Mass | 1 | kg
Dinoseb | Elementary flows/Emission to soil/industrial | Mass | 1 | kg
Dinoseb | Elementary flows/Emission to water/lake | Mass | 1 | kg
Dinoseb | Elementary flows/Emission to soil/agricultural | Mass | 1 | kg
Dinoseb | Elementary flows/Emission to water/fresh water, long-term | Mass | 1 | kg
Dinoseb | Elementary flows/Emission to soil/unspecified | Mass | 1 | kg
Dinoseb | Elementary flows/Emission to air/indoor | Mass | 1 | kg
Dinoseb | Elementary flows/Emission to air/low population density | Mass | 1 | kg
Dinoseb | Elementary flows/Emission to air/unspecified | Mass | 1 | kg
Dinoseb | Elementary flows/Emission to water/fresh water | Mass | 1 | kg
Dinoseb | Elementary flows/Emission to water/fossil- | Mass | 1 | kg
Dinoseb | Elementary flows/Emission to air/low population density, long-term | Mass | 1 | kg
Dinoseb | Elementary flows/Emission to water/ocean | Mass | 1 | kg
Dinoseb | Elementary flows/Emission to water/ground water, long-term | Mass | 1 | kg
Dinoseb | Elementary flows/Emission to water/river | Mass | 1 | kg
Dinoseb | Elementary flows/Emission to soil/forestry | Mass | 1 | kg
Dinoseb | Elementary flows/Emission to water/unspecified | Mass | 1 | kg
Dinoseb | Elementary flows/Emission to water/ground water | Mass | 1 | kg
Dinoseb acetate | Elementary flows/Emission to air/lower stratosphere + upper troposphere | Mass | 1 | kg
Dinoseb acetate | Elementary flows/Emission to air/high population density | Mass | 1 | kg
Dinoseb acetate | Elementary flows/Emission to soil/industrial | Mass | 1 | kg
Dinoseb acetate | Elementary flows/Emission to soil/agricultural | Mass | 1 | kg
DINOSEB ACETATE | Elementary flows/Emission to soil/unspecified | Mass | 1 | kg
Dinoseb acetate | Elementary flows/Emission to air/indoor | Mass | 1 | kg
Dinoseb acetate | Elementary flows/Emission to air/low population density | Mass | 1 | kg
Dinoseb acetate | Elementary flows/Emission to air/unspecified | Mass | 1 | kg
Dinoseb acetate | Elementary flows/Emission to air/low population density, long-term | Mass | 1 | kg
Dinoseb acetate | Elementary flows/Emission to water/ocean | Mass | 1 | kg
Dinoseb acetate | Elementary flows/Emission to water/ground water, long-term | Mass | 1 | kg
Dinoseb acetate | Elementary flows/Emission to water/river | Mass | 1 | kg
Dinoseb acetate | Elementary flows/Emission to soil/forestry | Mass | 1 | kg
Dinoseb acetate | Elementary flows/Emission to water/unspecified | Mass | 1 | kg
Dinotefuran | Elementary flows/Emission to soil/agricultural | Mass | 1 | kg
Dinoterb | Elementary flows/Emission to air/lower stratosphere + upper troposphere | Mass | 1 | kg
Dinoterb | Elementary flows/Emission to water/river, long-term | Mass | 1 | kg
Dinoterb | Elementary flows/Emission to air/high population density | Mass | 1 | kg
Dinoterb | Elementary flows/Emission to soil/industrial | Mass | 1 | kg
Dinoterb | Elementary flows/Emission to water/lake | Mass | 1 | kg
Dinoterb | Elementary flows/Emission to soil/agricultural | Mass | 1 | kg
Dinoterb | Elementary flows/Emission to water/fresh water, long-term | Mass | 1 | kg
Dinoterb | Elementary flows/Emission to soil/unspecified | Mass | 1 | kg
Dinoterb | Elementary flows/Emission to air/indoor | Mass | 1 | kg
Dinoterb | Elementary flows/Emission to air/low population density | Mass | 1 | kg
Dinoterb | Elementary flows/Emission to air/unspecified | Mass | 1 | kg
Dinoterb | Elementary flows/Emission to water/fresh water | Mass | 1 | kg
Dinoterb | Elementary flows/Emission to water/fossil- | Mass | 1 | kg
Dinoterb | Elementary flows/Emission to air/low population density, long-term | Mass | 1 | kg
Dinoterb | Elementary flows/Emission to water/ocean | Mass | 1 | kg
Dinoterb | Elementary flows/Emission to water/ground water, long-term | Mass | 1 | kg
Dinoterb | Elementary flows/Emission to water/river | Mass | 1 | kg
Dinoterb | Elementary flows/Emission to soil/forestry | Mass | 1 | kg
Dinoterb | Elementary flows/Emission to water/unspecified | Mass | 1 | kg
Dinoterb | Elementary flows/Emission to water/ground water | Mass | 1 | kg
Diofenolan | Elementary flows/Emission to soil/industrial | Mass | 1 | kg
Diofenolan | Elementary flows/Emission to soil/agricultural | Mass | 1 | kg
Diofenolan | Elementary flows/Emission to soil/unspecified | Mass | 1 | kg
Diofenolan | Elementary flows/Emission to soil/forestry | Mass | 1 | kg
Diolefins or, cyclic, C6 | Elementary flows/Emission to air/unspecified | Mass | 1 | kg
Dioxacarb | Elementary flows/Emission to air/lower stratosphere + upper troposphere | Mass | 1 | kg
Dioxacarb | Elementary flows/Emission to air/high population density | Mass | 1 | kg
Dioxacarb | Elementary flows/Emission to soil/industrial | Mass | 1 | kg
Dioxacarb | Elementary flows/Emission to soil/agricultural | Mass | 1 | kg
DIOXACARB | Elementary flows/Emission to soil/unspecified | Mass | 1 | kg
Dioxacarb | Elementary flows/Emission to air/indoor | Mass | 1 | kg
Dioxacarb | Elementary flows/Emission to air/low population density | Mass | 1 | kg
Dioxacarb | Elementary flows/Emission to air/unspecified | Mass | 1 | kg
Dioxacarb | Elementary flows/Emission to air/low population density, long-term | Mass | 1 | kg
Dioxacarb | Elementary flows/Emission to water/ocean | Mass | 1 | kg
Dioxacarb | Elementary flows/Emission to water/ground water, long-term | Mass | 1 | kg
Dioxacarb | Elementary flows/Emission to water/river | Mass | 1 | kg
Dioxacarb | Elementary flows/Emission to soil/forestry | Mass | 1 | kg
Dioxacarb | Elementary flows/Emission to water/unspecified | Mass | 1 | kg
Dioxathion | Elementary flows/Emission to air/lower stratosphere + upper troposphere | Mass | 1 | kg
Dioxathion | Elementary flows/Emission to air/high population density | Mass | 1 | kg
Dioxathion | Elementary flows/Emission to soil/industrial | Mass | 1 | kg
DIOXATHION | Elementary flows/Emission to soil/agricultural | Mass | 1 | kg
DIOXATHION | Elementary flows/Emission to soil/unspecified | Mass | 1 | kg
Dioxathion | Elementary flows/Emission to air/indoor | Mass | 1 | kg
Dioxathion | Elementary flows/Emission to air/low population density | Mass | 1 | kg
Dioxathion | Elementary flows/Emission to air/unspecified | Mass | 1 | kg
Dioxathion | Elementary flows/Emission to air/low population density, long-term | Mass | 1 | kg
Dioxathion | Elementary flows/Emission to water/ocean | Mass | 1 | kg
Dioxathion | Elementary flows/Emission to water/ground water, long-term | Mass | 1 | kg
Dioxathion | Elementary flows/Emission to water/river | Mass | 1 | kg
Dioxathion | Elementary flows/Emission to soil/forestry | Mass | 1 | kg
Dioxathion | Elementary flows/Emission to water/unspecified | Mass | 1 | kg
Dioxin, 1,2,3,4,6,7,8,9-octachlorodibenzo-p- | Elementary flows/Emission to air/unspecified | Mass | 1 | kg
Dioxin, 1,2,3,4,6,7,8-heptachlorodibenzo-p- | Elementary flows/Emission to air/unspecified | Mass | 1 | kg
Dioxin, 1,2,3,4,7,8-hexachlorodibenzo-p | Elementary flows/Emission to air/unspecified | Mass | 1 | kg
Dioxin, 1,2,3,7,8,9-hexachlorodibenzo- | Elementary flows/Emission to air/lower stratosphere + upper troposphere | Mass | 1 | kg
Dioxin, 1,2,3,7,8,9-hexachlorodibenzo- | Elementary flows/Emission to soil/industrial | Mass | 1 | kg
Dioxin, 1,2,3,7,8,9-hexachlorodibenzo- | Elementary flows/Emission to soil/agricultural | Mass | 1 | kg
Dioxin, 1,2,3,7,8,9-hexachlorodibenzo- | Elementary flows/Emission to soil/unspecified | Mass | 1 | kg
Dioxin, 1,2,3,7,8,9-hexachlorodibenzo- | Elementary flows/Emission to air/low population density | Mass | 1 | kg
Dioxin, 1,2,3,7,8,9-hexachlorodibenzo- | Elementary flows/Emission to air/unspecified | Mass | 1 | kg
Dioxin, 1,2,3,7,8,9-hexachlorodibenzo- | Elementary flows/Emission to air/low population density, long-term | Mass | 1 | kg
Dioxin, 1,2,3,7,8,9-hexachlorodibenzo- | Elementary flows/Emission to water/ocean | Mass | 1 | kg
Dioxin, 1,2,3,7,8,9-hexachlorodibenzo- | Elementary flows/Emission to water/ground water, long-term | Mass | 1 | kg
Dioxin, 1,2,3,7,8,9-hexachlorodibenzo- | Elementary flows/Emission to soil/forestry | Mass | 1 | kg
Dioxin, 1,2,3,7,8,9-hexachlorodibenzo- | Elementary flows/Emission to water/unspecified | Mass | 1 | kg
Dioxin, 1,2,3,7,8,9-hexachlorodibenzo- | Elementary flows/Emission to water/ground water | Mass | 1 | kg
Dioxin, 2,3,7,8 Tetrachlorodibenzo-p- | Elementary flows/Emission to air/indoor | Mass | 1 | kg
Dioxins (unspec.) | Elementary flows/Emission to air/unspecified | Mass | 1 | kg
Dioxins and furans, unspecified | Elementary flows/Emission to air/unspecified | Mass | 1 | kg
Dioxins, measured as 2,3,7,8-tetrachlorodibenzo-p-dioxin | Elementary flows/Emission to air/lower stratosphere + upper troposphere | Mass | 1 | kg
Dioxins, measured as 2,3,7,8-tetrachlorodibenzo-p-dioxin | Elementary flows/Emission to water/river, long-term | Mass | 1 | kg
Dioxins, measured as 2,3,7,8-tetrachlorodibenzo-p-dioxin | Elementary flows/Emission to air/high population density | Mass | 1 | kg
Dioxins, measured as 2,3,7,8-tetrachlorodibenzo-p-dioxin | Elementary flows/Emission to soil/industrial | Mass | 1 | kg
Dioxins, measured as 2,3,7,8-tetrachlorodibenzo-p-dioxin | Elementary flows/Emission to water/lake | Mass | 1 | kg
Dioxins, measured as 2,3,7,8-tetrachlorodibenzo-p-dioxin | Elementary flows/Emission to soil/agricultural | Mass | 1 | kg
Dioxins, measured as 2,3,7,8-tetrachlorodibenzo-p-dioxin | Elementary flows/Emission to water/fresh water, long-term | Mass | 1 | kg
Dioxins, measured as 2,3,7,8-tetrachlorodibenzo-p-dioxin | Elementary flows/Emission to soil/unspecified | Mass | 1 | kg
Dioxins, measured as 2,3,7,8-tetrachlorodibenzo-p-dioxin | Elementary flows/Emission to air/low population density | Mass | 1 | kg
Dioxins, measured as 2,3,7,8-tetrachlorodibenzo-p-dioxin | Elementary flows/Emission to air/unspecified | Mass | 1 | kg
Dioxins, measured as 2,3,7,8-tetrachlorodibenzo-p-dioxin | Elementary flows/Emission to water/fresh water | Mass | 1 | kg
Dioxins, measured as 2,3,7,8-tetrachlorodibenzo-p-dioxin | Elementary flows/Emission to water/fossil- | Mass | 1 | kg
Dioxins, measured as 2,3,7,8-tetrachlorodibenzo-p-dioxin | Elementary flows/Emission to water/surface water | Mass | 1 | kg
Dioxins, measured as 2,3,7,8-tetrachlorodibenzo-p-dioxin | Elementary flows/Emission to air/low population density, long-term | Mass | 1 | kg
Dioxins, measured as 2,3,7,8-tetrachlorodibenzo-p-dioxin | Elementary flows/Emission to water/ocean | Mass | 1 | kg
Dioxins, measured as 2,3,7,8-tetrachlorodibenzo-p-dioxin | Elementary flows/Emission to water/ground water, long-term | Mass | 1 | kg
Dioxins, measured as 2,3,7,8-tetrachlorodibenzo-p-dioxin | Elementary flows/Emission to water/river | Mass | 1 | kg
Dioxins, measured as 2,3,7,8-tetrachlorodibenzo-p-dioxin | Elementary flows/Emission to soil/forestry | Mass | 1 | kg
Dioxins, measured as 2,3,7,8-tetrachlorodibenzo-p-dioxin | Elementary flows/Emission to water/unspecified | Mass | 1 | kg
Dioxins, measured as 2,3,7,8-tetrachlorodibenzo-p-dioxin | Elementary flows/Emission to water/ground water | Mass | 1 | kg
Dioxolane | Elementary flows/Emission to air/lower stratosphere + upper troposphere | Mass | 1 | kg
Dioxolane | Elementary flows/Emission to air/high population density | Mass | 1 | kg
Dioxolane | Elementary flows/Emission to soil/industrial | Mass | 1 | kg
Dioxolane | Elementary flows/Emission to soil/agricultural | Mass | 1 | kg
DIOXOLANE | Elementary flows/Emission to soil/unspecified | Mass | 1 | kg
Dioxolane | Elementary flows/Emission to air/indoor | Mass | 1 | kg
Dioxolane | Elementary flows/Emission to air/low population density | Mass | 1 | kg
Dioxolane | Elementary flows/Emission to air/unspecified | Mass | 1 | kg
Dioxolane | Elementary flows/Emission to air/low population density, long-term | Mass | 1 | kg
Dioxolane | Elementary flows/Emission to water/ocean | Mass | 1 | kg
Dioxolane | Elementary flows/Emission to water/ground water, long-term | Mass | 1 | kg
Dioxolane | Elementary flows/Emission to water/river | Mass | 1 | kg
Dioxolane | Elementary flows/Emission to soil/forestry | Mass | 1 | kg
Dioxolane | Elementary flows/Emission to water/unspecified | Mass | 1 | kg
diphenamid | Elementary flows/Emission to air/lower stratosphere + upper troposphere | Mass | 1 | kg
diphenamid | Elementary flows/Emission to water/river, long-term | Mass | 1 | kg
diphenamid | Elementary flows/Emission to air/high population density | Mass | 1 | kg
diphenamid | Elementary flows/Emission to soil/industrial | Mass | 1 | kg
diphenamid | Elementary flows/Emission to water/lake | Mass | 1 | kg
diphenamid | Elementary flows/Emission to soil/agricultural | Mass | 1 | kg
diphenamid | Elementary flows/Emission to water/fresh water, long-term | Mass | 1 | kg
diphenamid | Elementary flows/Emission to soil/unspecified | Mass | 1 | kg
Diphenamid | Elementary flows/Emission to air/indoor | Mass | 1 | kg
diphenamid | Elementary flows/Emission to air/low population density | Mass | 1 | kg
diphenamid | Elementary flows/Emission to air/unspecified | Mass | 1 | kg
diphenamid | Elementary flows/Emission to water/fresh water | Mass | 1 | kg
diphenamid | Elementary flows/Emission to water/fossil- | Mass | 1 | kg
diphenamid | Elementary flows/Emission to air/low population density, long-term | Mass | 1 | kg
diphenamid | Elementary flows/Emission to water/ocean | Mass | 1 | kg
diphenamid | Elementary flows/Emission to water/ground water, long-term | Mass | 1 | kg
diphenamid | Elementary flows/Emission to water/river | Mass | 1 | kg
diphenamid | Elementary flows/Emission to soil/forestry | Mass | 1 | kg
diphenamid | Elementary flows/Emission to water/unspecified | Mass | 1 | kg
diphenamid | Elementary flows/Emission to water/ground water | Mass | 1 | kg
Diphenyl disulfide | Elementary flows/Emission to air/lower stratosphere + upper troposphere | Mass | 1 | kg
Diphenyl disulfide | Elementary flows/Emission to air/high population density | Mass | 1 | kg
Diphenyl disulfide | Elementary flows/Emission to soil/industrial | Mass | 1 | kg
Diphenyl disulfide | Elementary flows/Emission to soil/agricultural | Mass | 1 | kg
DIPHENYL DISULFIDE | Elementary flows/Emission to soil/unspecified | Mass | 1 | kg
Diphenyl disulfide | Elementary flows/Emission to air/indoor | Mass | 1 | kg
Diphenyl disulfide | Elementary flows/Emission to air/low population density | Mass | 1 | kg
Diphenyl disulfide | Elementary flows/Emission to air/unspecified | Mass | 1 | kg
Diphenyl disulfide | Elementary flows/Emission to air/low population density, long-term | Mass | 1 | kg
Diphenyl disulfide | Elementary flows/Emission to water/ocean | Mass | 1 | kg
Diphenyl disulfide | Elementary flows/Emission to water/ground water, long-term | Mass | 1 | kg
Diphenyl disulfide | Elementary flows/Emission to water/river | Mass | 1 | kg
Diphenyl disulfide | Elementary flows/Emission to soil/forestry | Mass | 1 | kg
Diphenyl disulfide | Elementary flows/Emission to water/unspecified | Mass | 1 | kg
Diphenyl ether | Elementary flows/Emission to air/lower stratosphere + upper troposphere | Mass | 1 | kg
Diphenyl ether | Elementary flows/Emission to air/high population density | Mass | 1 | kg
Diphenyl ether | Elementary flows/Emission to soil/industrial | Mass | 1 | kg
Diphenyl ether | Elementary flows/Emission to soil/agricultural | Mass | 1 | kg
diphenyl ether | Elementary flows/Emission to soil/unspecified | Mass | 1 | kg
Diphenyl ether | Elementary flows/Emission to air/indoor | Mass | 1 | kg
Diphenyl ether | Elementary flows/Emission to air/low population density | Mass | 1 | kg
Diphenyl ether | Elementary flows/Emission to air/unspecified | Mass | 1 | kg
Diphenyl ether | Elementary flows/Emission to air/low population density, long-term | Mass | 1 | kg
Diphenyl ether | Elementary flows/Emission to water/ocean | Mass | 1 | kg
Diphenyl ether | Elementary flows/Emission to water/ground water, long-term | Mass | 1 | kg
Diphenyl ether | Elementary flows/Emission to water/river | Mass | 1 | kg
Diphenyl ether | Elementary flows/Emission to soil/forestry | Mass | 1 | kg
Diphenyl ether | Elementary flows/Emission to water/unspecified | Mass | 1 | kg
Diphenyl phthalate | Elementary flows/Emission to air/lower stratosphere + upper troposphere | Mass | 1 | kg
Diphenyl phthalate | Elementary flows/Emission to air/high population density | Mass | 1 | kg
Diphenyl phthalate | Elementary flows/Emission to soil/industrial | Mass | 1 | kg
Diphenyl phthalate | Elementary flows/Emission to soil/agricultural | Mass | 1 | kg
DIPHENYL PHTHALATE | Elementary flows/Emission to soil/unspecified | Mass | 1 | kg
Diphenyl phthalate | Elementary flows/Emission to air/indoor | Mass | 1 | kg
Diphenyl phthalate | Elementary flows/Emission to air/low population density | Mass | 1 | kg
Diphenyl phthalate | Elementary flows/Emission to air/unspecified | Mass | 1 | kg
Diphenyl phthalate | Elementary flows/Emission to air/low population density, long-term | Mass | 1 | kg
Diphenyl phthalate | Elementary flows/Emission to water/ocean | Mass | 1 | kg
Diphenyl phthalate | Elementary flows/Emission to water/ground water, long-term | Mass | 1 | kg
Diphenyl phthalate | Elementary flows/Emission to water/river | Mass | 1 | kg
Diphenyl phthalate | Elementary flows/Emission to soil/forestry | Mass | 1 | kg
Diphenyl phthalate | Elementary flows/Emission to water/unspecified | Mass | 1 | kg
Diphenyl sulfoxide | Elementary flows/Emission to air/lower stratosphere + upper troposphere | Mass | 1 | kg
Diphenyl sulfoxide | Elementary flows/Emission to air/high population density | Mass | 1 | kg
Diphenyl sulfoxide | Elementary flows/Emission to soil/industrial | Mass | 1 | kg
Diphenyl sulfoxide | Elementary flows/Emission to soil/agricultural | Mass | 1 | kg
DIPHENYL SULFOXIDE | Elementary flows/Emission to soil/unspecified | Mass | 1 | kg
Diphenyl sulfoxide | Elementary flows/Emission to air/indoor | Mass | 1 | kg
Diphenyl sulfoxide | Elementary flows/Emission to air/low population density | Mass | 1 | kg
Diphenyl sulfoxide | Elementary flows/Emission to air/unspecified | Mass | 1 | kg
Diphenyl sulfoxide | Elementary flows/Emission to air/low population density, long-term | Mass | 1 | kg
Diphenyl sulfoxide | Elementary flows/Emission to water/ocean | Mass | 1 | kg
Diphenyl sulfoxide | Elementary flows/Emission to water/ground water, long-term | Mass | 1 | kg
Diphenyl sulfoxide | Elementary flows/Emission to water/river | Mass | 1 | kg
Diphenyl sulfoxide | Elementary flows/Emission to soil/forestry | Mass | 1 | kg
Diphenyl sulfoxide | Elementary flows/Emission to water/unspecified | Mass | 1 | kg
Diphenylacetonitrile | Elementary flows/Emission to air/lower stratosphere + upper troposphere | Mass | 1 | kg
Diphenylacetonitrile | Elementary flows/Emission to air/high population density | Mass | 1 | kg
Diphenylacetonitrile | Elementary flows/Emission to soil/agricultural | Mass | 1 | kg
Diphenylacetonitrile | Elementary flows/Emission to soil/unspecified | Mass | 1 | kg
Diphenylacetonitrile | Elementary flows/Emission to air/indoor | Mass | 1 | kg
Diphenylacetonitrile | Elementary flows/Emission to air/low population density | Mass | 1 | kg
Diphenylacetonitrile | Elementary flows/Emission to air/unspecified | Mass | 1 | kg
Diphenylacetonitrile | Elementary flows/Emission to air/low population density, long-term | Mass | 1 | kg
Diphenylacetonitrile | Elementary flows/Emission to water/ocean | Mass | 1 | kg
Diphenylacetonitrile | Elementary flows/Emission to water/unspecified | Mass | 1 | kg
Diphenylamine | Elementary flows/Emission to air/lower stratosphere + upper troposphere | Mass | 1 | kg
Diphenylamine | Elementary flows/Emission to water/river, long-term | Mass | 1 | kg
Diphenylamine | Elementary flows/Emission to air/high population density | Mass | 1 | kg
Diphenylamine | Elementary flows/Emission to soil/industrial | Mass | 1 | kg
Diphenylamine | Elementary flows/Emission to water/lake | Mass | 1 | kg
Diphenylamine | Elementary flows/Emission to soil/agricultural | Mass | 1 | kg
Diphenylamine | Elementary flows/Emission to soil/unspecified | Mass | 1 | kg
Diphenylamine | Elementary flows/Emission to air/indoor | Mass | 1 | kg
Diphenylamine | Elementary flows/Emission to air/low population density | Mass | 1 | kg
Diphenylamine | Elementary flows/Emission to air/unspecified | Mass | 1 | kg
Diphenylamine | Elementary flows/Emission to air/low population density, long-term | Mass | 1 | kg
Diphenylamine | Elementary flows/Emission to water/ocean | Mass | 1 | kg
Diphenylamine | Elementary flows/Emission to water/ground water, long-term | Mass | 1 | kg
Diphenylamine | Elementary flows/Emission to water/river | Mass | 1 | kg
Diphenylamine | Elementary flows/Emission to soil/forestry | Mass | 1 | kg
Diphenylamine | Elementary flows/Emission to water/unspecified | Mass | 1 | kg
Diphenylamine | Elementary flows/Emission to water/ground water | Mass | 1 | kg
Diphenylchloroarsine | Elementary flows/Emission to air/lower stratosphere + upper troposphere | Mass | 1 | kg
Diphenylchloroarsine | Elementary flows/Emission to air/high population density | Mass | 1 | kg
Diphenylchloroarsine | Elementary flows/Emission to soil/industrial | Mass | 1 | kg
Diphenylchloroarsine | Elementary flows/Emission to soil/agricultural | Mass | 1 | kg
DIPHENYLCHLOROARSINE | Elementary flows/Emission to soil/unspecified | Mass | 1 | kg
Diphenylchloroarsine | Elementary flows/Emission to air/indoor | Mass | 1 | kg
Diphenylchloroarsine | Elementary flows/Emission to air/low population density | Mass | 1 | kg
Diphenylchloroarsine | Elementary flows/Emission to air/unspecified | Mass | 1 | kg
Diphenylchloroarsine | Elementary flows/Emission to air/low population density, long-term | Mass | 1 | kg
Diphenylchloroarsine | Elementary flows/Emission to water/ocean | Mass | 1 | kg
Diphenylchloroarsine | Elementary flows/Emission to water/ground water, long-term | Mass | 1 | kg
Diphenylchloroarsine | Elementary flows/Emission to water/river | Mass | 1 | kg
Diphenylchloroarsine | Elementary flows/Emission to soil/forestry | Mass | 1 | kg
Diphenylchloroarsine | Elementary flows/Emission to water/unspecified | Mass | 1 | kg
Diphenyltin dichloride | Elementary flows/Emission to air/lower stratosphere + upper troposphere | Mass | 1 | kg
Diphenyltin dichloride | Elementary flows/Emission to air/high population density | Mass | 1 | kg
Diphenyltin dichloride | Elementary flows/Emission to soil/industrial | Mass | 1 | kg
Diphenyltin dichloride | Elementary flows/Emission to soil/agricultural | Mass | 1 | kg
DIPHENYLTIN DICHLORIDE | Elementary flows/Emission to soil/unspecified | Mass | 1 | kg
Diphenyltin dichloride | Elementary flows/Emission to air/indoor | Mass | 1 | kg
Diphenyltin dichloride | Elementary flows/Emission to air/low population density | Mass | 1 | kg
DIPHENYLTIN DICHLORIDE | Elementary flows/Emission to air/unspecified | Mass | 1 | kg
Diphenyltin dichloride | Elementary flows/Emission to air/low population density, long-term | Mass | 1 | kg
Diphenyltin dichloride | Elementary flows/Emission to water/ocean | Mass | 1 | kg
Diphenyltin dichloride | Elementary flows/Emission to water/ground water, long-term | Mass | 1 | kg
Diphenyltin dichloride | Elementary flows/Emission to water/river | Mass | 1 | kg
Diphenyltin dichloride | Elementary flows/Emission to soil/forestry | Mass | 1 | kg
Diphenyltin dichloride | Elementary flows/Emission to water/unspecified | Mass | 1 | kg
Dipotassium carbonate | Elementary flows/Emission to soil/agricultural | Mass | 1 | kg
Dipotassium carbonate | Elementary flows/Emission to air/unspecified | Mass | 1 | kg
Dipotassium carbonate | Elementary flows/Emission to water/unspecified | Mass | 1 | kg
Dipotassium endothall | Elementary flows/Emission to air/lower stratosphere + upper troposphere | Mass | 1 | kg
Dipotassium endothall | Elementary flows/Emission to water/river, long-term | Mass | 1 | kg
Dipotassium endothall | Elementary flows/Emission to air/high population density | Mass | 1 | kg
Dipotassium endothall | Elementary flows/Emission to soil/industrial | Mass | 1 | kg
Dipotassium endothall | Elementary flows/Emission to water/lake | Mass | 1 | kg
Dipotassium endothall | Elementary flows/Emission to soil/agricultural | Mass | 1 | kg
Dipotassium endothall | Elementary flows/Emission to soil/unspecified | Mass | 1 | kg
Dipotassium endothall | Elementary flows/Emission to air/indoor | Mass | 1 | kg
Dipotassium endothall | Elementary flows/Emission to air/low population density | Mass | 1 | kg
Dipotassium endothall | Elementary flows/Emission to air/unspecified | Mass | 1 | kg
Dipotassium endothall | Elementary flows/Emission to air/low population density, long-term | Mass | 1 | kg
Dipotassium endothall | Elementary flows/Emission to water/ocean | Mass | 1 | kg
Dipotassium endothall | Elementary flows/Emission to water/ground water, long-term | Mass | 1 | kg
Dipotassium endothall | Elementary flows/Emission to water/river | Mass | 1 | kg
Dipotassium endothall | Elementary flows/Emission to soil/forestry | Mass | 1 | kg
Dipotassium endothall | Elementary flows/Emission to water/unspecified | Mass | 1 | kg
Dipotassium endothall | Elementary flows/Emission to water/ground water | Mass | 1 | kg
Dipping cattle for external parasites, per head through plunge dip/AU U | Agricultural | Number of items | 1 | Item(s)
Dipropan-2-yl hexanedioate | Elementary flows/Emission to air/unspecified | Mass | 1 | kg
Dipropyl ether | Elementary flows/Emission to air/unspecified | Mass | 1 | kg
Dipropyl ether | Elementary flows/Emission to air/low population density, long-term | Mass | 1 | kg
Dipropyl isocinchomeronate | Elementary flows/Emission to soil/agricultural | Mass | 1 | kg
Dipropyl phthalate | Elementary flows/Emission to air/lower stratosphere + upper troposphere | Mass | 1 | kg
Dipropyl phthalate | Elementary flows/Emission to air/high population density | Mass | 1 | kg
Dipropyl phthalate | Elementary flows/Emission to soil/industrial | Mass | 1 | kg
Dipropyl phthalate | Elementary flows/Emission to soil/agricultural | Mass | 1 | kg
DIPROPYL PHTHALATE | Elementary flows/Emission to soil/unspecified | Mass | 1 | kg
Dipropyl phthalate | Elementary flows/Emission to air/indoor | Mass | 1 | kg
Dipropyl phthalate | Elementary flows/Emission to air/low population density | Mass | 1 | kg
Dipropyl phthalate | Elementary flows/Emission to air/unspecified | Mass | 1 | kg
Dipropyl phthalate | Elementary flows/Emission to air/low population density, long-term | Mass | 1 | kg
Dipropyl phthalate | Elementary flows/Emission to water/ocean | Mass | 1 | kg
Dipropyl phthalate | Elementary flows/Emission to water/ground water, long-term | Mass | 1 | kg
Dipropyl phthalate | Elementary flows/Emission to water/river | Mass | 1 | kg
Dipropyl phthalate | Elementary flows/Emission to soil/forestry | Mass | 1 | kg
Dipropyl phthalate | Elementary flows/Emission to water/unspecified | Mass | 1 | kg
Dipropylamine | Elementary flows/Emission to air/lower stratosphere + upper troposphere | Mass | 1 | kg
Dipropylamine | Elementary flows/Emission to water/river, long-term | Mass | 1 | kg
Dipropylamine | Elementary flows/Emission to air/high population density | Mass | 1 | kg
Dipropylamine | Elementary flows/Emission to soil/industrial | Mass | 1 | kg
Dipropylamine | Elementary flows/Emission to water/lake | Mass | 1 | kg
Dipropylamine | Elementary flows/Emission to soil/agricultural | Mass | 1 | kg
Dipropylamine | Elementary flows/Emission to water/fresh water, long-term | Mass | 1 | kg
Dipropylamine | Elementary flows/Emission to soil/unspecified | Mass | 1 | kg
Dipropylamine | Elementary flows/Emission to air/indoor | Mass | 1 | kg
Dipropylamine | Elementary flows/Emission to air/low population density | Mass | 1 | kg
Dipropylamine | Elementary flows/Emission to air/unspecified | Mass | 1 | kg
Dipropylamine | Elementary flows/Emission to water/fresh water | Mass | 1 | kg
Dipropylamine | Elementary flows/Emission to water/fossil- | Mass | 1 | kg
Dipropylamine | Elementary flows/Emission to water/surface water | Mass | 1 | kg
Dipropylamine | Elementary flows/Emission to air/low population density, long-term | Mass | 1 | kg
Dipropylamine | Elementary flows/Emission to water/ocean | Mass | 1 | kg
Dipropylamine | Elementary flows/Emission to water/ground water, long-term | Mass | 1 | kg
Dipropylamine | Elementary flows/Emission to water/river | Mass | 1 | kg
Dipropylamine | Elementary flows/Emission to soil/forestry | Mass | 1 | kg
Dipropylamine | Elementary flows/Emission to water/unspecified | Mass | 1 | kg
Dipropylamine | Elementary flows/Emission to water/ground water | Mass | 1 | kg
Dipropylene glycol | Elementary flows/Emission to air/lower stratosphere + upper troposphere | Mass | 1 | kg
Dipropylene glycol | Elementary flows/Emission to air/high population density | Mass | 1 | kg
Dipropylene glycol | Elementary flows/Emission to soil/agricultural | Mass | 1 | kg
Dipropylene glycol | Elementary flows/Emission to soil/unspecified | Mass | 1 | kg
Dipropylene glycol | Elementary flows/Emission to air/indoor | Mass | 1 | kg
Dipropylene glycol | Elementary flows/Emission to air/low population density | Mass | 1 | kg
Dipropylene glycol | Elementary flows/Emission to air/unspecified | Mass | 1 | kg
Dipropylene glycol | Elementary flows/Emission to air/low population density, long-term | Mass | 1 | kg
Dipropylene glycol | Elementary flows/Emission to water/ocean | Mass | 1 | kg
Dipropylene glycol | Elementary flows/Emission to water/unspecified | Mass | 1 | kg
Dipropylene glycol methyl ether | Elementary flows/Emission to soil/unspecified | Mass | 1 | kg
Dipropylene Glycol Methyl Ether | Elementary flows/Emission to air/unspecified | Mass | 1 | kg
Dipropylene glycol methyl ether | Elementary flows/Emission to water/unspecified | Mass | 1 | kg
Dipropylthiocarbamic acid S-ethyl ester | Elementary flows/Emission to air/lower stratosphere + upper troposphere | Mass | 1 | kg
Dipropylthiocarbamic acid S-ethyl ester | Elementary flows/Emission to air/high population density | Mass | 1 | kg
Dipropylthiocarbamic acid S-ethyl ester | Elementary flows/Emission to soil/industrial | Mass | 1 | kg
Dipropylthiocarbamic acid S-ethyl ester | Elementary flows/Emission to soil/agricultural | Mass | 1 | kg
Dipropylthiocarbamic acid S-ethyl ester | Elementary flows/Emission to soil/unspecified | Mass | 1 | kg
Dipropylthiocarbamic acid S-ethyl ester | Elementary flows/Emission to air/indoor | Mass | 1 | kg
Dipropylthiocarbamic acid S-ethyl ester | Elementary flows/Emission to air/low population density | Mass | 1 | kg
Dipropylthiocarbamic acid S-ethyl ester | Elementary flows/Emission to air/unspecified | Mass | 1 | kg
Dipropylthiocarbamic acid S-ethyl ester | Elementary flows/Emission to water/fossil- | Mass | 1 | kg
Dipropylthiocarbamic acid S-ethyl ester | Elementary flows/Emission to air/low population density, long-term | Mass | 1 | kg
Dipropylthiocarbamic acid S-ethyl ester | Elementary flows/Emission to water/ocean | Mass | 1 | kg
Dipropylthiocarbamic acid S-ethyl ester | Elementary flows/Emission to soil/forestry | Mass | 1 | kg
Dipropylthiocarbamic acid S-ethyl ester | Elementary flows/Emission to water/unspecified | Mass | 1 | kg
Dipyrone | Elementary flows/Emission to air/lower stratosphere + upper troposphere | Mass | 1 | kg
Dipyrone | Elementary flows/Emission to air/high population density | Mass | 1 | kg
Dipyrone | Elementary flows/Emission to soil/industrial | Mass | 1 | kg
Dipyrone | Elementary flows/Emission to soil/agricultural | Mass | 1 | kg
Dipyrone | Elementary flows/Emission to soil/unspecified | Mass | 1 | kg
Dipyrone | Elementary flows/Emission to air/indoor | Mass | 1 | kg
Dipyrone | Elementary flows/Emission to air/low population density | Mass | 1 | kg
Dipyrone | Elementary flows/Emission to air/unspecified | Mass | 1 | kg
Dipyrone | Elementary flows/Emission to air/low population density, long-term | Mass | 1 | kg
Dipyrone | Elementary flows/Emission to water/ocean | Mass | 1 | kg
Dipyrone | Elementary flows/Emission to water/ground water, long-term | Mass | 1 | kg
Dipyrone | Elementary flows/Emission to water/river | Mass | 1 | kg
Dipyrone | Elementary flows/Emission to soil/forestry | Mass | 1 | kg
Dipyrone | Elementary flows/Emission to water/unspecified | Mass | 1 | kg
Diquat | Elementary flows/Emission to air/lower stratosphere + upper troposphere | Mass | 1 | kg
Diquat | Elementary flows/Emission to water/river, long-term | Mass | 1 | kg
Diquat | Elementary flows/Emission to air/high population density | Mass | 1 | kg
Diquat | Elementary flows/Emission to soil/industrial | Mass | 1 | kg
Diquat | Elementary flows/Emission to water/lake | Mass | 1 | kg
Diquat | Elementary flows/Emission to soil/agricultural | Mass | 1 | kg
Diquat | Elementary flows/Emission to water/fresh water, long-term | Mass | 1 | kg
Diquat | Elementary flows/Emission to soil/unspecified | Mass | 1 | kg
Diquat | Elementary flows/Emission to air/indoor | Mass | 1 | kg
Diquat | Elementary flows/Emission to air/low population density | Mass | 1 | kg
Diquat | Elementary flows/Emission to air/unspecified | Mass | 1 | kg
Diquat | Elementary flows/Emission to water/fresh water | Mass | 1 | kg
Diquat | Elementary flows/Emission to water/fossil- | Mass | 1 | kg
Diquat | Elementary flows/Emission to air/low population density, long-term | Mass | 1 | kg
Diquat | Elementary flows/Emission to water/ocean | Mass | 1 | kg
Diquat | Elementary flows/Emission to water/ground water, long-term | Mass | 1 | kg
Diquat | Elementary flows/Emission to water/river | Mass | 1 | kg
Diquat | Elementary flows/Emission to soil/forestry | Mass | 1 | kg
Diquat | Elementary flows/Emission to water/unspecified | Mass | 1 | kg
Diquat | Elementary flows/Emission to water/ground water | Mass | 1 | kg
Diquat | Emissions to water/groundwater | Mass | 1 | kg
Diquat | Emissions to water/river | Mass | 1 | kg
Diquat | Emissions to soil/Unspecified | Mass | 1 | kg
diquat dibromide | Elementary flows/Emission to air/lower stratosphere + upper troposphere | Mass | 1 | kg
diquat dibromide | Elementary flows/Emission to water/river, long-term | Mass | 1 | kg
diquat dibromide | Elementary flows/Emission to air/high population density | Mass | 1 | kg
diquat dibromide | Elementary flows/Emission to soil/industrial | Mass | 1 | kg
diquat dibromide | Elementary flows/Emission to water/lake | Mass | 1 | kg
diquat dibromide | Elementary flows/Emission to soil/agricultural | Mass | 1 | kg
diquat dibromide | Elementary flows/Emission to water/fresh water, long-term | Mass | 1 | kg
diquat dibromide | Elementary flows/Emission to soil/unspecified | Mass | 1 | kg
Diquat dibromide | Elementary flows/Emission to air/indoor | Mass | 1 | kg
diquat dibromide | Elementary flows/Emission to air/low population density | Mass | 1 | kg
diquat dibromide | Elementary flows/Emission to air/unspecified | Mass | 1 | kg
diquat dibromide | Elementary flows/Emission to water/fresh water | Mass | 1 | kg
diquat dibromide | Elementary flows/Emission to water/fossil- | Mass | 1 | kg
diquat dibromide | Elementary flows/Emission to air/low population density, long-term | Mass | 1 | kg
diquat dibromide | Elementary flows/Emission to water/ocean | Mass | 1 | kg
diquat dibromide | Elementary flows/Emission to water/ground water, long-term | Mass | 1 | kg
diquat dibromide | Elementary flows/Emission to water/river | Mass | 1 | kg
diquat dibromide | Elementary flows/Emission to soil/forestry | Mass | 1 | kg
diquat dibromide | Elementary flows/Emission to water/unspecified | Mass | 1 | kg
diquat dibromide | Elementary flows/Emission to water/ground water | Mass | 1 | kg
Diquat dibromide | Emissions to air/Unspecified | Mass | 1 | kg
Diquat dibromide | Emissions to air/low. pop. | Mass | 1 | kg
Diquat dibromide | Emissions to water/river | Mass | 1 | kg
Diquat dibromide | Emissions to water/Unspecified | Mass | 1 | kg
Diquat dibromide | Emissions to water/groundwater | Mass | 1 | kg
Diquat dibromide | Emissions to soil/forestry | Mass | 1 | kg
Direct electricity | Non material emissions/Unspecified | Energy | 1 | MJ
disc ploughing, broadacre crop/AU U | Agricultural | Area | 1 | m2
discing, cotton/AU U | Agricultural | Area | 1 | m2
Disinfectants, unspecified | Elementary flows/Emission to water/surface water | Mass | 1 | kg
Disinfectants, unspecified | Elementary flows/Emission to water/ocean | Mass | 1 | kg
Disinfectants, unspecified | Elementary flows/Emission to water/ground water, long-term | Mass | 1 | kg
Disinfectants, unspecified | Elementary flows/Emission to water/unspecified | Mass | 1 | kg
Disinfectants, unspecified | Elementary flows/Emission to water/ground water | Mass | 1 | kg
Disodium 4,4'-bis(2-sulfostyryl)biphenyl | Elementary flows/Emission to air/lower stratosphere + upper troposphere | Mass | 1 | kg
Disodium 4,4'-bis(2-sulfostyryl)biphenyl | Elementary flows/Emission to air/high population density | Mass | 1 | kg
Disodium 4,4'-bis(2-sulfostyryl)biphenyl | Elementary flows/Emission to soil/industrial | Mass | 1 | kg
Disodium 4,4'-bis(2-sulfostyryl)biphenyl | Elementary flows/Emission to soil/agricultural | Mass | 1 | kg
Disodium 4,4'-bis(2-sulfostyryl)biphenyl | Elementary flows/Emission to soil/unspecified | Mass | 1 | kg
Disodium 4,4'-bis(2-sulfostyryl)biphenyl | Elementary flows/Emission to air/indoor | Mass | 1 | kg
Disodium 4,4'-bis(2-sulfostyryl)biphenyl | Elementary flows/Emission to air/low population density | Mass | 1 | kg
Disodium 4,4'-bis(2-sulfostyryl)biphenyl | Elementary flows/Emission to air/unspecified | Mass | 1 | kg
Disodium 4,4'-bis(2-sulfostyryl)biphenyl | Elementary flows/Emission to air/low population density, long-term | Mass | 1 | kg
Disodium 4,4'-bis(2-sulfostyryl)biphenyl | Elementary flows/Emission to water/ocean | Mass | 1 | kg
Disodium 4,4'-bis(2-sulfostyryl)biphenyl | Elementary flows/Emission to water/ground water, long-term | Mass | 1 | kg
Disodium 4,4'-bis(2-sulfostyryl)biphenyl | Elementary flows/Emission to water/river | Mass | 1 | kg
Disodium 4,4'-bis(2-sulfostyryl)biphenyl | Elementary flows/Emission to soil/forestry | Mass | 1 | kg
Disodium 4,4'-bis(2-sulfostyryl)biphenyl | Elementary flows/Emission to water/unspecified | Mass | 1 | kg
Disodium acid methane arsenate | Elementary flows/Emission to air/indoor | Mass | 1 | kg
Disodium cyanodithioimidocarbonate | Elementary flows/Emission to air/lower stratosphere + upper troposphere | Mass | 1 | kg
Disodium cyanodithioimidocarbonate | Elementary flows/Emission to water/river, long-term | Mass | 1 | kg
Disodium cyanodithioimidocarbonate | Elementary flows/Emission to air/high population density | Mass | 1 | kg
Disodium cyanodithioimidocarbonate | Elementary flows/Emission to soil/industrial | Mass | 1 | kg
Disodium cyanodithioimidocarbonate | Elementary flows/Emission to water/lake | Mass | 1 | kg
Disodium cyanodithioimidocarbonate | Elementary flows/Emission to soil/agricultural | Mass | 1 | kg
Disodium cyanodithioimidocarbonate | Elementary flows/Emission to soil/unspecified | Mass | 1 | kg
Disodium cyanodithioimidocarbonate | Elementary flows/Emission to air/indoor | Mass | 1 | kg
Disodium cyanodithioimidocarbonate | Elementary flows/Emission to air/low population density | Mass | 1 | kg
Disodium cyanodithioimidocarbonate | Elementary flows/Emission to air/unspecified | Mass | 1 | kg
Disodium cyanodithioimidocarbonate | Elementary flows/Emission to air/low population density, long-term | Mass | 1 | kg
Disodium cyanodithioimidocarbonate | Elementary flows/Emission to water/ocean | Mass | 1 | kg
Disodium cyanodithioimidocarbonate | Elementary flows/Emission to water/ground water, long-term | Mass | 1 | kg
Disodium cyanodithioimidocarbonate | Elementary flows/Emission to water/river | Mass | 1 | kg
Disodium cyanodithioimidocarbonate | Elementary flows/Emission to soil/forestry | Mass | 1 | kg
Disodium cyanodithioimidocarbonate | Elementary flows/Emission to water/unspecified | Mass | 1 | kg
Disodium cyanodithioimidocarbonate | Elementary flows/Emission to water/ground water | Mass | 1 | kg
Disodium ethydronate | Elementary flows/Emission to air/lower stratosphere + upper troposphere | Mass | 1 | kg
Disodium ethydronate | Elementary flows/Emission to air/high population density | Mass | 1 | kg
Disodium ethydronate | Elementary flows/Emission to soil/industrial | Mass | 1 | kg
Disodium ethydronate | Elementary flows/Emission to soil/agricultural | Mass | 1 | kg
Disodium ethydronate | Elementary flows/Emission to soil/unspecified | Mass | 1 | kg
Disodium ethydronate | Elementary flows/Emission to air/indoor | Mass | 1 | kg
Disodium ethydronate | Elementary flows/Emission to air/low population density | Mass | 1 | kg
Disodium ethydronate | Elementary flows/Emission to air/unspecified | Mass | 1 | kg
Disodium ethydronate | Elementary flows/Emission to air/low population density, long-term | Mass | 1 | kg
Disodium ethydronate | Elementary flows/Emission to water/ocean | Mass | 1 | kg
Disodium ethydronate | Elementary flows/Emission to water/ground water, long-term | Mass | 1 | kg
Disodium ethydronate | Elementary flows/Emission to water/river | Mass | 1 | kg
Disodium ethydronate | Elementary flows/Emission to water/unspecified | Mass | 1 | kg
Disposal, average incineration residue, 0% water, to residual material landfill/CH U/AusSD U | Waste to treatment | Mass | 1 | kg
Disposal, bilge oil, 90% water, to hazardous waste incineration/CH U/AusSD U | Waste to treatment | Mass | 1 | kg
Disposal, building, brick, to final disposal/CH U/AusSD U | Waste to treatment | Mass | 1 | kg
Disposal, building, bulk iron (excluding reinforcement), to sorting plant/CH U/AusSD U | Waste to treatment | Mass | 1 | kg
Disposal, building, cement (in concrete) and mortar, to final disposal/CH U/AusSD U | Waste to treatment | Mass | 1 | kg
Disposal, building, concrete, not reinforced, to final disposal/CH U/AusSD U | Waste to treatment | Mass | 1 | kg
Disposal, building, concrete, not reinforced, to recycling/CH U/AusSD U | Waste to treatment | Mass | 1 | kg
Disposal, building, polyethylene/polypropylene products, to final disposal/CH U/AusSD U | Waste to treatment | Mass | 1 | kg
Disposal, building, reinforced concrete, to final disposal/CH U/AusSD U | Waste to treatment | Mass | 1 | kg
Disposal, building, waste wood, chrome preserved, to final disposal/CH U/AusSD U | Waste to treatment | Mass | 1 | kg
Disposal, building, waste wood, untreated, to final disposal/CH U/AusSD U | Waste to treatment | Mass | 1 | kg
Disposal, concrete, 5% water, to inert material landfill/CH U/AusSD U | Waste to treatment | Mass | 1 | kg
Disposal, hard coal ash from stove, 0% water, to sanitary landfill/CH U/AusSD U | Waste to treatment | Mass | 1 | kg
Disposal, hazardous waste, 25% water, to hazardous waste incineration/CH U/AusSD U | Waste to treatment | Mass | 1 | kg
Disposal, inert waste, 5% water, to inert material landfill/CH U/AusSD U | Waste to treatment | Mass | 1 | kg
Disposal, municipal solid waste, 22.9% water, to municipal incineration/CH U/AusSD U | Waste to treatment | Mass | 1 | kg
Disposal, plastics, mixture, 15.3% water, to sanitary landfill/CH U/AusSD U | Waste to treatment | Mass | 1 | kg
Disposal, polyvinylchloride, 0.2% water, to sanitary landfill/CH U/AusSD U | Waste to treatment | Mass | 1 | kg
Disposal, residue from cooling tower, 30% water, to sanitary landfill/CH U/AusSD U | Waste to treatment | Mass | 1 | kg
Disposal, salt tailings potash mining, 0% water, to residual material landfill/CH U/AusSD U | Waste to treatment | Mass | 1 | kg
disposal, silage from molasses fermentation/AU U | Others | Mass | 1 | kg
Disposal, slag from MG silicon production, 0% water, to inert material landfill/CH U/AusSD U | Waste to treatment | Mass | 1 | kg
Disposal, sulfidic tailings, off-site/GLO U/AusSD U | Waste to treatment | Mass | 1 | kg
Disposal, used mineral oil, 10% water, to hazardous waste incineration/CH U/AusSD U | Waste to treatment | Mass | 1 | kg
Disposal, wood untreated, 20% water, to municipal incineration/CH U/AusSD U | Waste to treatment | Mass | 1 | kg
Dissolved organic matter | Elementary flows/Emission to water/unspecified | Mass | 1 | kg
Dissolved solids | Elementary flows/Emission to water/fresh water | Mass | 1 | kg
Dissolved solids | Elementary flows/Emission to water/surface water | Mass | 1 | kg
Dissolved solids | Elementary flows/Emission to water/ocean | Mass | 1 | kg
Dissolved solids | Elementary flows/Emission to water/ground water, long-term | Mass | 1 | kg
Dissolved solids | Elementary flows/Emission to water/river | Mass | 1 | kg
Dissolved solids | Elementary flows/Emission to water/unspecified | Mass | 1 | kg
Dissolved solids | Elementary flows/Emission to water/ground water | Mass | 1 | kg
Distribution network, electricity, low voltage/CH/I U/AusSD U | Electricity/heat | Length | 1 | m
Disulfiram | Elementary flows/Emission to air/lower stratosphere + upper troposphere | Mass | 1 | kg
Disulfiram | Elementary flows/Emission to air/high population density | Mass | 1 | kg
Disulfiram | Elementary flows/Emission to soil/industrial | Mass | 1 | kg
Disulfiram | Elementary flows/Emission to soil/agricultural | Mass | 1 | kg
DISULFIRAM | Elementary flows/Emission to soil/unspecified | Mass | 1 | kg
Disulfiram | Elementary flows/Emission to air/indoor | Mass | 1 | kg
Disulfiram | Elementary flows/Emission to air/low population density | Mass | 1 | kg
Disulfiram | Elementary flows/Emission to air/unspecified | Mass | 1 | kg
Disulfiram | Elementary flows/Emission to air/low population density, long-term | Mass | 1 | kg
Disulfiram | Elementary flows/Emission to water/ocean | Mass | 1 | kg
Disulfiram | Elementary flows/Emission to water/ground water, long-term | Mass | 1 | kg
Disulfiram | Elementary flows/Emission to water/river | Mass | 1 | kg
Disulfiram | Elementary flows/Emission to soil/forestry | Mass | 1 | kg
Disulfiram | Elementary flows/Emission to water/unspecified | Mass | 1 | kg
Disulfoton | Elementary flows/Emission to air/lower stratosphere + upper troposphere | Mass | 1 | kg
Disulfoton | Elementary flows/Emission to water/river, long-term | Mass | 1 | kg
Disulfoton | Elementary flows/Emission to air/high population density | Mass | 1 | kg
Disulfoton | Elementary flows/Emission to soil/industrial | Mass | 1 | kg
Disulfoton | Elementary flows/Emission to water/lake | Mass | 1 | kg
Disulfoton | Elementary flows/Emission to soil/agricultural | Mass | 1 | kg
Disulfoton | Elementary flows/Emission to water/fresh water, long-term | Mass | 1 | kg
Disulfoton | Elementary flows/Emission to soil/unspecified | Mass | 1 | kg
Disulfoton | Elementary flows/Emission to air/indoor | Mass | 1 | kg
Disulfoton | Elementary flows/Emission to air/low population density | Mass | 1 | kg
Disulfoton | Elementary flows/Emission to air/unspecified | Mass | 1 | kg
Disulfoton | Elementary flows/Emission to water/fresh water | Mass | 1 | kg
Disulfoton | Elementary flows/Emission to water/fossil- | Mass | 1 | kg
Disulfoton | Elementary flows/Emission to air/low population density, long-term | Mass | 1 | kg
Disulfoton | Elementary flows/Emission to water/ocean | Mass | 1 | kg
Disulfoton | Elementary flows/Emission to water/ground water, long-term | Mass | 1 | kg
Disulfoton | Elementary flows/Emission to water/river | Mass | 1 | kg
Disulfoton | Elementary flows/Emission to soil/forestry | Mass | 1 | kg
Disulfoton | Elementary flows/Emission to water/unspecified | Mass | 1 | kg
Disulfoton | Elementary flows/Emission to water/ground water | Mass | 1 | kg
Disulfoton sulfoxide | Elementary flows/Emission to air/lower stratosphere + upper troposphere | Mass | 1 | kg
Disulfoton sulfoxide | Elementary flows/Emission to air/high population density | Mass | 1 | kg
Disulfoton sulfoxide | Elementary flows/Emission to soil/industrial | Mass | 1 | kg
Disulfoton sulfoxide | Elementary flows/Emission to soil/agricultural | Mass | 1 | kg
DISULFOTON SULFOXIDE | Elementary flows/Emission to soil/unspecified | Mass | 1 | kg
Disulfoton sulfoxide | Elementary flows/Emission to air/indoor | Mass | 1 | kg
Disulfoton sulfoxide | Elementary flows/Emission to air/low population density | Mass | 1 | kg
Disulfoton sulfoxide | Elementary flows/Emission to air/unspecified | Mass | 1 | kg
Disulfoton sulfoxide | Elementary flows/Emission to air/low population density, long-term | Mass | 1 | kg
Disulfoton sulfoxide | Elementary flows/Emission to water/ocean | Mass | 1 | kg
Disulfoton sulfoxide | Elementary flows/Emission to water/ground water, long-term | Mass | 1 | kg
Disulfoton sulfoxide | Elementary flows/Emission to water/river | Mass | 1 | kg
Disulfoton sulfoxide | Elementary flows/Emission to soil/forestry | Mass | 1 | kg
Disulfoton sulfoxide | Elementary flows/Emission to water/unspecified | Mass | 1 | kg
Dithianon | Elementary flows/Emission to air/lower stratosphere + upper troposphere | Mass | 1 | kg
Dithianon | Elementary flows/Emission to water/river, long-term | Mass | 1 | kg
Dithianon | Elementary flows/Emission to air/high population density | Mass | 1 | kg
Dithianon | Elementary flows/Emission to soil/industrial | Mass | 1 | kg
Dithianon | Elementary flows/Emission to water/lake | Mass | 1 | kg
Dithianon | Elementary flows/Emission to soil/agricultural | Mass | 1 | kg
Dithianon | Elementary flows/Emission to water/fresh water, long-term | Mass | 1 | kg
Dithianon | Elementary flows/Emission to soil/unspecified | Mass | 1 | kg
Dithianon | Elementary flows/Emission to air/low population density | Mass | 1 | kg
Dithianon | Elementary flows/Emission to air/unspecified | Mass | 1 | kg
Dithianon | Elementary flows/Emission to water/fresh water | Mass | 1 | kg
Dithianon | Elementary flows/Emission to water/fossil- | Mass | 1 | kg
Dithianon | Elementary flows/Emission to air/low population density, long-term | Mass | 1 | kg
Dithianon | Elementary flows/Emission to water/ocean | Mass | 1 | kg
Dithianon | Elementary flows/Emission to water/ground water, long-term | Mass | 1 | kg
Dithianon | Elementary flows/Emission to water/river | Mass | 1 | kg
Dithianon | Elementary flows/Emission to soil/forestry | Mass | 1 | kg
Dithianon | Elementary flows/Emission to water/unspecified | Mass | 1 | kg
Dithianon | Elementary flows/Emission to water/ground water | Mass | 1 | kg
Dithianone | Elementary flows/Emission to air/indoor | Mass | 1 | kg
Dithiopyr | Elementary flows/Emission to air/lower stratosphere + upper troposphere | Mass | 1 | kg
Dithiopyr | Elementary flows/Emission to water/river, long-term | Mass | 1 | kg
Dithiopyr | Elementary flows/Emission to air/high population density | Mass | 1 | kg
Dithiopyr | Elementary flows/Emission to soil/industrial | Mass | 1 | kg
Dithiopyr | Elementary flows/Emission to water/lake | Mass | 1 | kg
Dithiopyr | Elementary flows/Emission to soil/agricultural | Mass | 1 | kg
Dithiopyr | Elementary flows/Emission to soil/unspecified | Mass | 1 | kg
Dithiopyr | Elementary flows/Emission to air/indoor | Mass | 1 | kg
Dithiopyr | Elementary flows/Emission to air/low population density | Mass | 1 | kg
Dithiopyr | Elementary flows/Emission to air/unspecified | Mass | 1 | kg
Dithiopyr | Elementary flows/Emission to air/low population density, long-term | Mass | 1 | kg
Dithiopyr | Elementary flows/Emission to water/ocean | Mass | 1 | kg
Dithiopyr | Elementary flows/Emission to water/ground water, long-term | Mass | 1 | kg
Dithiopyr | Elementary flows/Emission to water/river | Mass | 1 | kg
Dithiopyr | Elementary flows/Emission to soil/forestry | Mass | 1 | kg
Dithiopyr | Elementary flows/Emission to water/unspecified | Mass | 1 | kg
Dithiopyr | Elementary flows/Emission to water/ground water | Mass | 1 | kg
Diundecyl phthalate | Elementary flows/Emission to air/lower stratosphere + upper troposphere | Mass | 1 | kg
Diundecyl phthalate | Elementary flows/Emission to air/high population density | Mass | 1 | kg
Diundecyl phthalate | Elementary flows/Emission to soil/industrial | Mass | 1 | kg
Diundecyl phthalate | Elementary flows/Emission to soil/agricultural | Mass | 1 | kg
DIUNDECYL PHTHALATE | Elementary flows/Emission to soil/unspecified | Mass | 1 | kg
Diundecyl phthalate | Elementary flows/Emission to air/indoor | Mass | 1 | kg
Diundecyl phthalate | Elementary flows/Emission to air/low population density | Mass | 1 | kg
Diundecyl phthalate | Elementary flows/Emission to air/unspecified | Mass | 1 | kg
Diundecyl phthalate | Elementary flows/Emission to air/low population density, long-term | Mass | 1 | kg
Diundecyl phthalate | Elementary flows/Emission to water/ocean | Mass | 1 | kg
Diundecyl phthalate | Elementary flows/Emission to water/ground water, long-term | Mass | 1 | kg
Diundecyl phthalate | Elementary flows/Emission to water/river | Mass | 1 | kg
Diundecyl phthalate | Elementary flows/Emission to soil/forestry | Mass | 1 | kg
Diundecyl phthalate | Elementary flows/Emission to water/unspecified | Mass | 1 | kg
Diuron | Elementary flows/Emission to air/lower stratosphere + upper troposphere | Mass | 1 | kg
Diuron | Elementary flows/Emission to water/river, long-term | Mass | 1 | kg
Diuron | Elementary flows/Emission to air/high population density | Mass | 1 | kg
Diuron | Elementary flows/Emission to soil/industrial | Mass | 1 | kg
Diuron | Elementary flows/Emission to water/lake | Mass | 1 | kg
Diuron | Elementary flows/Emission to soil/agricultural | Mass | 1 | kg
Diuron | Elementary flows/Emission to water/fresh water, long-term | Mass | 1 | kg
Diuron | Elementary flows/Emission to soil/unspecified | Mass | 1 | kg
Diuron | Elementary flows/Emission to air/indoor | Mass | 1 | kg
Diuron | Elementary flows/Emission to air/low population density | Mass | 1 | kg
Diuron | Elementary flows/Emission to air/unspecified | Mass | 1 | kg
Diuron | Elementary flows/Emission to water/fresh water | Mass | 1 | kg
Diuron | Elementary flows/Emission to water/fossil- | Mass | 1 | kg
Diuron | Elementary flows/Emission to air/low population density, long-term | Mass | 1 | kg
Diuron | Elementary flows/Emission to water/ocean | Mass | 1 | kg
Diuron | Elementary flows/Emission to water/ground water, long-term | Mass | 1 | kg
Diuron | Elementary flows/Emission to water/river | Mass | 1 | kg
Diuron | Elementary flows/Emission to soil/forestry | Mass | 1 | kg
Diuron | Elementary flows/Emission to water/unspecified | Mass | 1 | kg
Diuron | Elementary flows/Emission to water/ground water | Mass | 1 | kg
Diuron | Emissions to air/Unspecified | Mass | 1 | kg
Diuron | Emissions to water/river | Mass | 1 | kg
Diuron | Emissions to water/river | Mass | 1 | kg
Diuron | Emissions to water/groundwater | Mass | 1 | kg
Diuron | Emissions to water/Unspecified | Mass | 1 | kg
Diuron | Emissions to soil/Unspecified | Mass | 1 | kg
Diuron | Emissions to soil/forestry | Mass | 1 | kg
Diuron, at regional storehouse/RER U/AusSD U | Materials/fuels | Mass | 1 | kg
DL-ethionine | Elementary flows/Emission to air/lower stratosphere + upper troposphere | Mass | 1 | kg
DL-ethionine | Elementary flows/Emission to water/river, long-term | Mass | 1 | kg
DL-ethionine | Elementary flows/Emission to air/high population density | Mass | 1 | kg
DL-ethionine | Elementary flows/Emission to soil/industrial | Mass | 1 | kg
DL-ethionine | Elementary flows/Emission to water/lake | Mass | 1 | kg
DL-ethionine | Elementary flows/Emission to soil/agricultural | Mass | 1 | kg
DL-ethionine | Elementary flows/Emission to soil/unspecified | Mass | 1 | kg
DL-ethionine | Elementary flows/Emission to air/indoor | Mass | 1 | kg
DL-ethionine | Elementary flows/Emission to air/low population density | Mass | 1 | kg
DL-ethionine | Elementary flows/Emission to air/unspecified | Mass | 1 | kg
DL-ethionine | Elementary flows/Emission to air/low population density, long-term | Mass | 1 | kg
DL-ethionine | Elementary flows/Emission to water/ocean | Mass | 1 | kg
DL-ethionine | Elementary flows/Emission to water/ground water, long-term | Mass | 1 | kg
DL-ethionine | Elementary flows/Emission to water/river | Mass | 1 | kg
DL-ethionine | Elementary flows/Emission to soil/forestry | Mass | 1 | kg
DL-ethionine | Elementary flows/Emission to water/unspecified | Mass | 1 | kg
DL-ethionine | Elementary flows/Emission to water/ground water | Mass | 1 | kg
DL-Methionine | Elementary flows/Emission to air/lower stratosphere + upper troposphere | Mass | 1 | kg
DL-Methionine | Elementary flows/Emission to air/high population density | Mass | 1 | kg
DL-Methionine | Elementary flows/Emission to soil/agricultural | Mass | 1 | kg
DL-Methionine | Elementary flows/Emission to soil/unspecified | Mass | 1 | kg
DL-Methionine | Elementary flows/Emission to air/indoor | Mass | 1 | kg
DL-Methionine | Elementary flows/Emission to air/low population density | Mass | 1 | kg
DL-Methionine | Elementary flows/Emission to air/unspecified | Mass | 1 | kg
DL-Methionine | Elementary flows/Emission to air/low population density, long-term | Mass | 1 | kg
DL-Methionine | Elementary flows/Emission to water/ocean | Mass | 1 | kg
DL-Methionine | Elementary flows/Emission to water/unspecified | Mass | 1 | kg
DL-Tryptophan | Elementary flows/Emission to air/lower stratosphere + upper troposphere | Mass | 1 | kg
DL-Tryptophan | Elementary flows/Emission to air/high population density | Mass | 1 | kg
DL-Tryptophan | Elementary flows/Emission to soil/agricultural | Mass | 1 | kg
DL-Tryptophan | Elementary flows/Emission to soil/unspecified | Mass | 1 | kg
DL-Tryptophan | Elementary flows/Emission to air/indoor | Mass | 1 | kg
DL-Tryptophan | Elementary flows/Emission to air/low population density | Mass | 1 | kg
DL-Tryptophan | Elementary flows/Emission to air/unspecified | Mass | 1 | kg
DL-Tryptophan | Elementary flows/Emission to air/low population density, long-term | Mass | 1 | kg
DL-Tryptophan | Elementary flows/Emission to water/ocean | Mass | 1 | kg
DL-Tryptophan | Elementary flows/Emission to water/unspecified | Mass | 1 | kg
Dmpa | Elementary flows/Emission to air/lower stratosphere + upper troposphere | Mass | 1 | kg
Dmpa | Elementary flows/Emission to air/high population density | Mass | 1 | kg
Dmpa | Elementary flows/Emission to soil/industrial | Mass | 1 | kg
Dmpa | Elementary flows/Emission to soil/agricultural | Mass | 1 | kg
DMPA | Elementary flows/Emission to soil/unspecified | Mass | 1 | kg
Dmpa | Elementary flows/Emission to air/indoor | Mass | 1 | kg
Dmpa | Elementary flows/Emission to air/low population density | Mass | 1 | kg
Dmpa | Elementary flows/Emission to air/unspecified | Mass | 1 | kg
Dmpa | Elementary flows/Emission to air/low population density, long-term | Mass | 1 | kg
Dmpa | Elementary flows/Emission to water/ocean | Mass | 1 | kg
Dmpa | Elementary flows/Emission to water/ground water, long-term | Mass | 1 | kg
Dmpa | Elementary flows/Emission to water/river | Mass | 1 | kg
Dmpa | Elementary flows/Emission to soil/forestry | Mass | 1 | kg
Dmpa | Elementary flows/Emission to water/unspecified | Mass | 1 | kg
DNOC | Elementary flows/Emission to air/lower stratosphere + upper troposphere | Mass | 1 | kg
DNOC | Elementary flows/Emission to water/river, long-term | Mass | 1 | kg
DNOC | Elementary flows/Emission to air/high population density | Mass | 1 | kg
DNOC | Elementary flows/Emission to soil/industrial | Mass | 1 | kg
DNOC | Elementary flows/Emission to water/lake | Mass | 1 | kg
DNOC | Elementary flows/Emission to soil/agricultural | Mass | 1 | kg
DNOC | Elementary flows/Emission to water/fresh water, long-term | Mass | 1 | kg
DNOC | Elementary flows/Emission to soil/unspecified | Mass | 1 | kg
DNOC | Elementary flows/Emission to air/indoor | Mass | 1 | kg
DNOC | Elementary flows/Emission to air/low population density | Mass | 1 | kg
DNOC | Elementary flows/Emission to air/unspecified | Mass | 1 | kg
DNOC | Elementary flows/Emission to water/fresh water | Mass | 1 | kg
DNOC | Elementary flows/Emission to water/fossil- | Mass | 1 | kg
DNOC | Elementary flows/Emission to air/low population density, long-term | Mass | 1 | kg
DNOC | Elementary flows/Emission to water/ocean | Mass | 1 | kg
DNOC | Elementary flows/Emission to water/ground water, long-term | Mass | 1 | kg
DNOC | Elementary flows/Emission to water/river | Mass | 1 | kg
DNOC | Elementary flows/Emission to soil/forestry | Mass | 1 | kg
DNOC | Elementary flows/Emission to water/unspecified | Mass | 1 | kg
DNOC | Elementary flows/Emission to water/ground water | Mass | 1 | kg
DOC, Dissolved Organic Carbon | Elementary flows/Emission to water/lake | Mass | 1 | kg
DOC, Dissolved Organic Carbon | Elementary flows/Emission to water/fresh water | Mass | 1 | kg
DOC, Dissolved Organic Carbon | Elementary flows/Emission to water/surface water | Mass | 1 | kg
DOC, Dissolved Organic Carbon | Elementary flows/Emission to water/ocean | Mass | 1 | kg
DOC, Dissolved Organic Carbon | Elementary flows/Emission to water/ground water, long-term | Mass | 1 | kg
DOC, Dissolved Organic Carbon | Elementary flows/Emission to water/river | Mass | 1 | kg
DOC, Dissolved Organic Carbon | Elementary flows/Emission to water/unspecified | Mass | 1 | kg
DOC, Dissolved Organic Carbon | Elementary flows/Emission to water/ground water | Mass | 1 | kg
Docosane | Elementary flows/Emission to air/unspecified | Mass | 1 | kg
Docosane | Elementary flows/Emission to water/fresh water | Mass | 1 | kg
Docosane | Elementary flows/Emission to water/unspecified | Mass | 1 | kg
Dodecane | Elementary flows/Emission to air/high population density | Mass | 1 | kg
Dodecane | Elementary flows/Emission to air/low population density | Mass | 1 | kg
Dodecane | Elementary flows/Emission to air/unspecified | Mass | 1 | kg
Dodecane | Elementary flows/Emission to water/fresh water | Mass | 1 | kg
Dodecane | Elementary flows/Emission to air/low population density, long-term | Mass | 1 | kg
Dodecane | Elementary flows/Emission to water/unspecified | Mass | 1 | kg
Dodecane, 3,7-dimethyl | Elementary flows/Emission to air/unspecified | Mass | 1 | kg
Dodecane, 3-methyl- | Elementary flows/Emission to air/unspecified | Mass | 1 | kg
Dodecane, 5-methyl | Elementary flows/Emission to air/unspecified | Mass | 1 | kg
Dodecane, trans-5- | Elementary flows/Emission to air/unspecified | Mass | 1 | kg
Dodecanoic acid | Elementary flows/Emission to air/lower stratosphere + upper troposphere | Mass | 1 | kg
Dodecanoic acid | Elementary flows/Emission to air/high population density | Mass | 1 | kg
Dodecanoic acid | Elementary flows/Emission to soil/industrial | Mass | 1 | kg
Dodecanoic acid | Elementary flows/Emission to soil/agricultural | Mass | 1 | kg
DODECANOIC ACID | Elementary flows/Emission to soil/unspecified | Mass | 1 | kg
Dodecanoic acid | Elementary flows/Emission to air/indoor | Mass | 1 | kg
Dodecanoic acid | Elementary flows/Emission to air/low population density | Mass | 1 | kg
Dodecanoic acid | Elementary flows/Emission to air/unspecified | Mass | 1 | kg
Dodecanoic acid | Elementary flows/Emission to air/low population density, long-term | Mass | 1 | kg
Dodecanoic acid | Elementary flows/Emission to water/ocean | Mass | 1 | kg
Dodecanoic acid | Elementary flows/Emission to water/ground water, long-term | Mass | 1 | kg
Dodecanoic acid | Elementary flows/Emission to water/river | Mass | 1 | kg
Dodecanoic acid | Elementary flows/Emission to soil/forestry | Mass | 1 | kg
Dodecanoic acid | Elementary flows/Emission to water/unspecified | Mass | 1 | kg
Dodecanoic acid, 2-ethylhexyl ester | Elementary flows/Emission to air/lower stratosphere + upper troposphere | Mass | 1 | kg
Dodecanoic acid, 2-ethylhexyl ester | Elementary flows/Emission to air/high population density | Mass | 1 | kg
Dodecanoic acid, 2-ethylhexyl ester | Elementary flows/Emission to soil/industrial | Mass | 1 | kg
Dodecanoic acid, 2-ethylhexyl ester | Elementary flows/Emission to soil/agricultural | Mass | 1 | kg
Dodecanoic acid, 2-ethylhexyl ester | Elementary flows/Emission to soil/unspecified | Mass | 1 | kg
Dodecanoic acid, 2-ethylhexyl ester | Elementary flows/Emission to air/indoor | Mass | 1 | kg
Dodecanoic acid, 2-ethylhexyl ester | Elementary flows/Emission to air/low population density | Mass | 1 | kg
Dodecanoic acid, 2-ethylhexyl ester | Elementary flows/Emission to air/unspecified | Mass | 1 | kg
Dodecanoic acid, 2-ethylhexyl ester | Elementary flows/Emission to air/low population density, long-term | Mass | 1 | kg
Dodecanoic acid, 2-ethylhexyl ester | Elementary flows/Emission to water/ocean | Mass | 1 | kg
Dodecanoic acid, 2-ethylhexyl ester | Elementary flows/Emission to water/ground water, long-term | Mass | 1 | kg
Dodecanoic acid, 2-ethylhexyl ester | Elementary flows/Emission to water/river | Mass | 1 | kg
Dodecanoic acid, 2-ethylhexyl ester | Elementary flows/Emission to water/unspecified | Mass | 1 | kg
Dodecanoic acid, pentachlorophenyl ester | Elementary flows/Emission to air/lower stratosphere + upper troposphere | Mass | 1 | kg
Dodecanoic acid, pentachlorophenyl ester | Elementary flows/Emission to air/high population density | Mass | 1 | kg
Dodecanoic acid, pentachlorophenyl ester | Elementary flows/Emission to soil/industrial | Mass | 1 | kg
Dodecanoic acid, pentachlorophenyl ester | Elementary flows/Emission to soil/agricultural | Mass | 1 | kg
Dodecanoic acid, pentachlorophenyl ester | Elementary flows/Emission to soil/unspecified | Mass | 1 | kg
Dodecanoic acid, pentachlorophenyl ester | Elementary flows/Emission to air/indoor | Mass | 1 | kg
Dodecanoic acid, pentachlorophenyl ester | Elementary flows/Emission to air/low population density | Mass | 1 | kg
Dodecanoic acid, pentachlorophenyl ester | Elementary flows/Emission to air/unspecified | Mass | 1 | kg
Dodecanoic acid, pentachlorophenyl ester | Elementary flows/Emission to air/low population density, long-term | Mass | 1 | kg
Dodecanoic acid, pentachlorophenyl ester | Elementary flows/Emission to water/ocean | Mass | 1 | kg
Dodecanoic acid, pentachlorophenyl ester | Elementary flows/Emission to water/ground water, long-term | Mass | 1 | kg
Dodecanoic acid, pentachlorophenyl ester | Elementary flows/Emission to water/river | Mass | 1 | kg
Dodecanoic acid, pentachlorophenyl ester | Elementary flows/Emission to soil/forestry | Mass | 1 | kg
Dodecanoic acid, pentachlorophenyl ester | Elementary flows/Emission to water/unspecified | Mass | 1 | kg
Dodecanol | Elementary flows/Emission to air/lower stratosphere + upper troposphere | Mass | 1 | kg
Dodecanol | Elementary flows/Emission to air/high population density | Mass | 1 | kg
Dodecanol | Elementary flows/Emission to soil/industrial | Mass | 1 | kg
DODECANOL | Elementary flows/Emission to soil/agricultural | Mass | 1 | kg
DODECANOL | Elementary flows/Emission to soil/unspecified | Mass | 1 | kg
Dodecanol | Elementary flows/Emission to air/indoor | Mass | 1 | kg
Dodecanol | Elementary flows/Emission to air/low population density | Mass | 1 | kg
DODECANOL | Elementary flows/Emission to air/unspecified | Mass | 1 | kg
Dodecanol | Elementary flows/Emission to air/low population density, long-term | Mass | 1 | kg
Dodecanol | Elementary flows/Emission to water/ocean | Mass | 1 | kg
Dodecanol | Elementary flows/Emission to water/ground water, long-term | Mass | 1 | kg
Dodecanol | Elementary flows/Emission to water/river | Mass | 1 | kg
Dodecanol | Elementary flows/Emission to soil/forestry | Mass | 1 | kg
DODECANOL | Elementary flows/Emission to water/unspecified | Mass | 1 | kg
Dodecyl 2-methyl-2-propenoate | Elementary flows/Emission to air/lower stratosphere + upper troposphere | Mass | 1 | kg
Dodecyl 2-methyl-2-propenoate | Elementary flows/Emission to air/high population density | Mass | 1 | kg
Dodecyl 2-methyl-2-propenoate | Elementary flows/Emission to soil/industrial | Mass | 1 | kg
Dodecyl 2-methyl-2-propenoate | Elementary flows/Emission to soil/agricultural | Mass | 1 | kg
DODECYL 2-METHYL-2-PROPENOATE | Elementary flows/Emission to soil/unspecified | Mass | 1 | kg
Dodecyl 2-methyl-2-propenoate | Elementary flows/Emission to air/indoor | Mass | 1 | kg
Dodecyl 2-methyl-2-propenoate | Elementary flows/Emission to air/low population density | Mass | 1 | kg
Dodecyl 2-methyl-2-propenoate | Elementary flows/Emission to air/unspecified | Mass | 1 | kg
Dodecyl 2-methyl-2-propenoate | Elementary flows/Emission to air/low population density, long-term | Mass | 1 | kg
Dodecyl 2-methyl-2-propenoate | Elementary flows/Emission to water/ocean | Mass | 1 | kg
Dodecyl 2-methyl-2-propenoate | Elementary flows/Emission to water/ground water, long-term | Mass | 1 | kg
Dodecyl 2-methyl-2-propenoate | Elementary flows/Emission to water/river | Mass | 1 | kg
Dodecyl 2-methyl-2-propenoate | Elementary flows/Emission to soil/forestry | Mass | 1 | kg
Dodecyl 2-methyl-2-propenoate | Elementary flows/Emission to water/unspecified | Mass | 1 | kg
Dodecyl acetate | Elementary flows/Emission to air/unspecified | Mass | 1 | kg
Dodecyl benzenesulfonate | Elementary flows/Emission to air/lower stratosphere + upper troposphere | Mass | 1 | kg
Dodecyl benzenesulfonate | Elementary flows/Emission to air/high population density | Mass | 1 | kg
Dodecyl benzenesulfonate | Elementary flows/Emission to soil/industrial | Mass | 1 | kg
Dodecyl benzenesulfonate | Elementary flows/Emission to soil/agricultural | Mass | 1 | kg
DODECYL BENZENESULFONATE | Elementary flows/Emission to soil/unspecified | Mass | 1 | kg
Dodecyl benzenesulfonate | Elementary flows/Emission to air/indoor | Mass | 1 | kg
Dodecyl benzenesulfonate | Elementary flows/Emission to air/low population density | Mass | 1 | kg
Dodecyl benzenesulfonate | Elementary flows/Emission to air/unspecified | Mass | 1 | kg
Dodecyl benzenesulfonate | Elementary flows/Emission to air/low population density, long-term | Mass | 1 | kg
Dodecyl benzenesulfonate | Elementary flows/Emission to water/ocean | Mass | 1 | kg
Dodecyl benzenesulfonate | Elementary flows/Emission to water/ground water, long-term | Mass | 1 | kg
Dodecyl benzenesulfonate | Elementary flows/Emission to water/river | Mass | 1 | kg
Dodecyl benzenesulfonate | Elementary flows/Emission to soil/forestry | Mass | 1 | kg
Dodecyl benzenesulfonate | Elementary flows/Emission to water/unspecified | Mass | 1 | kg
Dodecyl sulfonate, sodium salt | Elementary flows/Emission to air/lower stratosphere + upper troposphere | Mass | 1 | kg
Dodecyl sulfonate, sodium salt | Elementary flows/Emission to air/high population density | Mass | 1 | kg
Dodecyl sulfonate, sodium salt | Elementary flows/Emission to soil/industrial | Mass | 1 | kg
Dodecyl sulfonate, sodium salt | Elementary flows/Emission to soil/agricultural | Mass | 1 | kg
DODECYL SULFONATE, SODIUM SALT | Elementary flows/Emission to soil/unspecified | Mass | 1 | kg
Dodecyl sulfonate, sodium salt | Elementary flows/Emission to air/indoor | Mass | 1 | kg
Dodecyl sulfonate, sodium salt | Elementary flows/Emission to air/low population density | Mass | 1 | kg
Dodecyl sulfonate, sodium salt | Elementary flows/Emission to air/unspecified | Mass | 1 | kg
Dodecyl sulfonate, sodium salt | Elementary flows/Emission to air/low population density, long-term | Mass | 1 | kg
Dodecyl sulfonate, sodium salt | Elementary flows/Emission to water/ocean | Mass | 1 | kg
Dodecyl sulfonate, sodium salt | Elementary flows/Emission to water/ground water, long-term | Mass | 1 | kg
Dodecyl sulfonate, sodium salt | Elementary flows/Emission to water/river | Mass | 1 | kg
Dodecyl sulfonate, sodium salt | Elementary flows/Emission to soil/forestry | Mass | 1 | kg
Dodecyl sulfonate, sodium salt | Elementary flows/Emission to water/unspecified | Mass | 1 | kg
Dodecylbenzene | Elementary flows/Emission to air/lower stratosphere + upper troposphere | Mass | 1 | kg
Dodecylbenzene | Elementary flows/Emission to air/high population density | Mass | 1 | kg
Dodecylbenzene | Elementary flows/Emission to soil/industrial | Mass | 1 | kg
Dodecylbenzene | Elementary flows/Emission to soil/agricultural | Mass | 1 | kg
DODECYLBENZENE | Elementary flows/Emission to soil/unspecified | Mass | 1 | kg
Dodecylbenzene | Elementary flows/Emission to air/indoor | Mass | 1 | kg
Dodecylbenzene | Elementary flows/Emission to air/low population density | Mass | 1 | kg
Dodecylbenzene | Elementary flows/Emission to air/unspecified | Mass | 1 | kg
Dodecylbenzene | Elementary flows/Emission to air/low population density, long-term | Mass | 1 | kg
Dodecylbenzene | Elementary flows/Emission to water/ocean | Mass | 1 | kg
Dodecylbenzene | Elementary flows/Emission to water/ground water, long-term | Mass | 1 | kg
Dodecylbenzene | Elementary flows/Emission to water/river | Mass | 1 | kg
Dodecylbenzene | Elementary flows/Emission to soil/forestry | Mass | 1 | kg
Dodecylbenzene | Elementary flows/Emission to water/unspecified | Mass | 1 | kg
Dodecylbenzenesulfonic acid | Elementary flows/Emission to air/lower stratosphere + upper troposphere | Mass | 1 | kg
Dodecylbenzenesulfonic acid | Elementary flows/Emission to air/high population density | Mass | 1 | kg
Dodecylbenzenesulfonic acid | Elementary flows/Emission to soil/industrial | Mass | 1 | kg
Dodecylbenzenesulfonic acid | Elementary flows/Emission to soil/agricultural | Mass | 1 | kg
DODECYLBENZENESULFONIC ACID | Elementary flows/Emission to soil/unspecified | Mass | 1 | kg
Dodecylbenzenesulfonic acid | Elementary flows/Emission to air/indoor | Mass | 1 | kg
Dodecylbenzenesulfonic acid | Elementary flows/Emission to air/low population density | Mass | 1 | kg
Dodecylbenzenesulfonic acid | Elementary flows/Emission to air/unspecified | Mass | 1 | kg
Dodecylbenzenesulfonic acid | Elementary flows/Emission to air/low population density, long-term | Mass | 1 | kg
Dodecylbenzenesulfonic acid | Elementary flows/Emission to water/ocean | Mass | 1 | kg
Dodecylbenzenesulfonic acid | Elementary flows/Emission to water/ground water, long-term | Mass | 1 | kg
Dodecylbenzenesulfonic acid | Elementary flows/Emission to water/river | Mass | 1 | kg
Dodecylbenzenesulfonic acid | Elementary flows/Emission to soil/forestry | Mass | 1 | kg
Dodecylbenzenesulfonic acid | Elementary flows/Emission to water/unspecified | Mass | 1 | kg
Dodecylbenzenesulfonic acid sodium | Elementary flows/Emission to air/lower stratosphere + upper troposphere | Mass | 1 | kg
Dodecylbenzenesulfonic acid sodium | Elementary flows/Emission to water/river, long-term | Mass | 1 | kg
Dodecylbenzenesulfonic acid sodium | Elementary flows/Emission to air/high population density | Mass | 1 | kg
Dodecylbenzenesulfonic acid sodium | Elementary flows/Emission to soil/industrial | Mass | 1 | kg
Dodecylbenzenesulfonic acid sodium | Elementary flows/Emission to water/lake | Mass | 1 | kg
Dodecylbenzenesulfonic acid sodium | Elementary flows/Emission to soil/agricultural | Mass | 1 | kg
Dodecylbenzenesulfonic acid sodium | Elementary flows/Emission to soil/unspecified | Mass | 1 | kg
Dodecylbenzenesulfonic acid sodium | Elementary flows/Emission to air/indoor | Mass | 1 | kg
Dodecylbenzenesulfonic acid sodium | Elementary flows/Emission to air/low population density | Mass | 1 | kg
Dodecylbenzenesulfonic acid sodium | Elementary flows/Emission to air/unspecified | Mass | 1 | kg
Dodecylbenzenesulfonic acid sodium | Elementary flows/Emission to air/low population density, long-term | Mass | 1 | kg
Dodecylbenzenesulfonic acid sodium | Elementary flows/Emission to water/ocean | Mass | 1 | kg
Dodecylbenzenesulfonic acid sodium | Elementary flows/Emission to water/ground water, long-term | Mass | 1 | kg
Dodecylbenzenesulfonic acid sodium | Elementary flows/Emission to water/river | Mass | 1 | kg
Dodecylbenzenesulfonic acid sodium | Elementary flows/Emission to soil/forestry | Mass | 1 | kg
Dodecylbenzenesulfonic acid sodium | Elementary flows/Emission to water/unspecified | Mass | 1 | kg
Dodecylbenzenesulfonic acid, calcium salt | Elementary flows/Emission to air/lower stratosphere + upper troposphere | Mass | 1 | kg
Dodecylbenzenesulfonic acid, calcium salt | Elementary flows/Emission to air/high population density | Mass | 1 | kg
Dodecylbenzenesulfonic acid, calcium salt | Elementary flows/Emission to soil/industrial | Mass | 1 | kg
Dodecylbenzenesulfonic acid, calcium salt | Elementary flows/Emission to soil/agricultural | Mass | 1 | kg
Dodecylbenzenesulfonic acid, calcium salt | Elementary flows/Emission to soil/unspecified | Mass | 1 | kg
Dodecylbenzenesulfonic acid, calcium salt | Elementary flows/Emission to air/indoor | Mass | 1 | kg
Dodecylbenzenesulfonic acid, calcium salt | Elementary flows/Emission to air/low population density | Mass | 1 | kg
Dodecylbenzenesulfonic acid, calcium salt | Elementary flows/Emission to air/unspecified | Mass | 1 | kg
Dodecylbenzenesulfonic acid, calcium salt | Elementary flows/Emission to air/low population density, long-term | Mass | 1 | kg
Dodecylbenzenesulfonic acid, calcium salt | Elementary flows/Emission to water/ocean | Mass | 1 | kg
Dodecylbenzenesulfonic acid, calcium salt | Elementary flows/Emission to water/ground water, long-term | Mass | 1 | kg
Dodecylbenzenesulfonic acid, calcium salt | Elementary flows/Emission to water/river | Mass | 1 | kg
Dodecylbenzenesulfonic acid, calcium salt | Elementary flows/Emission to soil/forestry | Mass | 1 | kg
Dodecylbenzenesulfonic acid, calcium salt | Elementary flows/Emission to water/unspecified | Mass | 1 | kg
Dodecylguanidine | Elementary flows/Emission to air/lower stratosphere + upper troposphere | Mass | 1 | kg
Dodecylguanidine | Elementary flows/Emission to air/high population density | Mass | 1 | kg
Dodecylguanidine | Elementary flows/Emission to soil/industrial | Mass | 1 | kg
Dodecylguanidine | Elementary flows/Emission to soil/agricultural | Mass | 1 | kg
Dodecylguanidine | Elementary flows/Emission to soil/unspecified | Mass | 1 | kg
Dodecylguanidine | Elementary flows/Emission to air/low population density | Mass | 1 | kg
Dodecylguanidine | Elementary flows/Emission to air/unspecified | Mass | 1 | kg
Dodecylguanidine | Elementary flows/Emission to air/low population density, long-term | Mass | 1 | kg
Dodecylguanidine | Elementary flows/Emission to water/ocean | Mass | 1 | kg
Dodecylguanidine | Elementary flows/Emission to water/ground water, long-term | Mass | 1 | kg
Dodecylguanidine | Elementary flows/Emission to water/river | Mass | 1 | kg
Dodecylguanidine | Elementary flows/Emission to water/unspecified | Mass | 1 | kg
Dodecylguanidine hydrochloride | Elementary flows/Emission to soil/unspecified | Mass | 1 | kg
Dodecylguanidine hydrochloride | Elementary flows/Emission to air/unspecified | Mass | 1 | kg
Dodecylguanidine hydrochloride | Elementary flows/Emission to water/ocean | Mass | 1 | kg
Dodecylguanidine hydrochloride | Elementary flows/Emission to water/ground water, long-term | Mass | 1 | kg
Dodecylguanidine hydrochloride | Elementary flows/Emission to water/unspecified | Mass | 1 | kg
Dodecylguanidine hydrochloride | Elementary flows/Emission to water/ground water | Mass | 1 | kg
Dodecyltrimethylammonium chloride | Elementary flows/Emission to air/lower stratosphere + upper troposphere | Mass | 1 | kg
Dodecyltrimethylammonium chloride | Elementary flows/Emission to air/high population density | Mass | 1 | kg
Dodecyltrimethylammonium chloride | Elementary flows/Emission to soil/industrial | Mass | 1 | kg
Dodecyltrimethylammonium chloride | Elementary flows/Emission to soil/agricultural | Mass | 1 | kg
Dodecyltrimethylammonium chloride | Elementary flows/Emission to soil/unspecified | Mass | 1 | kg
Dodecyltrimethylammonium chloride | Elementary flows/Emission to air/indoor | Mass | 1 | kg
Dodecyltrimethylammonium chloride | Elementary flows/Emission to air/low population density | Mass | 1 | kg
Dodecyltrimethylammonium chloride | Elementary flows/Emission to air/unspecified | Mass | 1 | kg
Dodecyltrimethylammonium chloride | Elementary flows/Emission to air/low population density, long-term | Mass | 1 | kg
Dodecyltrimethylammonium chloride | Elementary flows/Emission to water/ocean | Mass | 1 | kg
Dodecyltrimethylammonium chloride | Elementary flows/Emission to water/ground water, long-term | Mass | 1 | kg
Dodecyltrimethylammonium chloride | Elementary flows/Emission to water/river | Mass | 1 | kg
Dodecyltrimethylammonium chloride | Elementary flows/Emission to soil/forestry | Mass | 1 | kg
Dodecyltrimethylammonium chloride | Elementary flows/Emission to water/unspecified | Mass | 1 | kg
Dodemorph | Elementary flows/Emission to air/lower stratosphere + upper troposphere | Mass | 1 | kg
Dodemorph | Elementary flows/Emission to air/high population density | Mass | 1 | kg
Dodemorph | Elementary flows/Emission to soil/industrial | Mass | 1 | kg
Dodemorph | Elementary flows/Emission to soil/agricultural | Mass | 1 | kg
DODEMORPH | Elementary flows/Emission to soil/unspecified | Mass | 1 | kg
Dodemorph | Elementary flows/Emission to air/indoor | Mass | 1 | kg
Dodemorph | Elementary flows/Emission to air/low population density | Mass | 1 | kg
Dodemorph | Elementary flows/Emission to air/unspecified | Mass | 1 | kg
Dodemorph | Elementary flows/Emission to air/low population density, long-term | Mass | 1 | kg
Dodemorph | Elementary flows/Emission to water/ocean | Mass | 1 | kg
Dodemorph | Elementary flows/Emission to water/ground water, long-term | Mass | 1 | kg
Dodemorph | Elementary flows/Emission to water/river | Mass | 1 | kg
Dodemorph | Elementary flows/Emission to soil/forestry | Mass | 1 | kg
Dodemorph | Elementary flows/Emission to water/unspecified | Mass | 1 | kg
Dodemorph Acetate | Elementary flows/Emission to soil/industrial | Mass | 1 | kg
Dodemorph Acetate | Elementary flows/Emission to soil/agricultural | Mass | 1 | kg
Dodemorph Acetate | Elementary flows/Emission to soil/unspecified | Mass | 1 | kg
Dodemorph Acetate | Elementary flows/Emission to soil/forestry | Mass | 1 | kg
Dodine | Elementary flows/Emission to air/lower stratosphere + upper troposphere | Mass | 1 | kg
Dodine | Elementary flows/Emission to water/river, long-term | Mass | 1 | kg
Dodine | Elementary flows/Emission to air/high population density | Mass | 1 | kg
Dodine | Elementary flows/Emission to soil/industrial | Mass | 1 | kg
Dodine | Elementary flows/Emission to water/lake | Mass | 1 | kg
Dodine | Elementary flows/Emission to soil/agricultural | Mass | 1 | kg
Dodine | Elementary flows/Emission to water/fresh water, long-term | Mass | 1 | kg
Dodine | Elementary flows/Emission to soil/unspecified | Mass | 1 | kg
Dodine | Elementary flows/Emission to air/indoor | Mass | 1 | kg
Dodine | Elementary flows/Emission to air/low population density | Mass | 1 | kg
Dodine | Elementary flows/Emission to air/unspecified | Mass | 1 | kg
Dodine | Elementary flows/Emission to water/fresh water | Mass | 1 | kg
Dodine | Elementary flows/Emission to water/fossil- | Mass | 1 | kg
Dodine | Elementary flows/Emission to air/low population density, long-term | Mass | 1 | kg
Dodine | Elementary flows/Emission to water/ocean | Mass | 1 | kg
Dodine | Elementary flows/Emission to water/ground water, long-term | Mass | 1 | kg
Dodine | Elementary flows/Emission to water/river | Mass | 1 | kg
Dodine | Elementary flows/Emission to soil/forestry | Mass | 1 | kg
Dodine | Elementary flows/Emission to water/unspecified | Mass | 1 | kg
Dodine | Elementary flows/Emission to water/ground water | Mass | 1 | kg
Dolomite | Elementary flows/Resource/unspecified | Mass | 1 | kg
Dolomite | Elementary flows/Resource/land | Mass | 1 | kg
Dolomite | Elementary flows/Resource/biotic | Mass | 1 | kg
Dolomite | Elementary flows/Resource/in ground | Mass | 1 | kg
Dolomite, at plant/RER U/AusSD U | Materials/fuels | Mass | 1 | kg
Dopa | Elementary flows/Emission to air/lower stratosphere + upper troposphere | Mass | 1 | kg
Dopa | Elementary flows/Emission to air/high population density | Mass | 1 | kg
Dopa | Elementary flows/Emission to soil/industrial | Mass | 1 | kg
Dopa | Elementary flows/Emission to soil/agricultural | Mass | 1 | kg
Dopa | Elementary flows/Emission to soil/unspecified | Mass | 1 | kg
Dopa | Elementary flows/Emission to air/indoor | Mass | 1 | kg
Dopa | Elementary flows/Emission to air/low population density | Mass | 1 | kg
Dopa | Elementary flows/Emission to air/unspecified | Mass | 1 | kg
Dopa | Elementary flows/Emission to air/low population density, long-term | Mass | 1 | kg
Dopa | Elementary flows/Emission to water/ocean | Mass | 1 | kg
Dopa | Elementary flows/Emission to water/ground water, long-term | Mass | 1 | kg
Dopa | Elementary flows/Emission to water/river | Mass | 1 | kg
Dopa | Elementary flows/Emission to soil/forestry | Mass | 1 | kg
Dopa | Elementary flows/Emission to water/unspecified | Mass | 1 | kg
Doramectin | Elementary flows/Emission to soil/agricultural | Mass | 1 | kg
double superphosphate at regional store/RER U/adapted/AU U | Chemicals/Fertilisers (inorganic) | Mass | 1 | kg
Drawing of pipes, steel/RER U/AusSD U | Materials/fuels | Mass | 1 | kg
drip irrigation system (sugarcane), production, per ha/AU U | Agricultural/Irrigation/Infrastructure | Area | 1 | m2
drip irrigation system, production, per ha/AU U | Agricultural/Irrigation/Infrastructure | Area | 1 | m2
Dross | Elementary flows/Waste/ecopoints 97, CH | Mass | 1 | kg
Dross | Elementary flows/Waste/unspecified | Mass | 1 | kg
Dross for recycling | Elementary flows/Waste/ecopoints 97, CH | Mass | 1 | kg
Dross for recycling | Elementary flows/Waste/unspecified | Mass | 1 | kg
Dry lick | Non material emissions/Unspecified | Mass | 1 | kg
dry season mix, 30% urea, 5,4% P, with protein meal, at production/AU U | Agricultural/Animal production/Animal foods | Mass | 1 | kg
dry season mix, 30% urea, 5.5% P, at production/AU U | Agricultural/Animal production/Animal foods | Mass | 1 | kg
dry season mix, 8% urea, 2,8% P, with protein meal, at production/AU U | Agricultural/Animal production/Animal foods | Mass | 1 | kg
DSMA | Elementary flows/Emission to air/lower stratosphere + upper troposphere | Mass | 1 | kg
DSMA | Elementary flows/Emission to water/river, long-term | Mass | 1 | kg
DSMA | Elementary flows/Emission to air/high population density | Mass | 1 | kg
DSMA | Elementary flows/Emission to soil/industrial | Mass | 1 | kg
DSMA | Elementary flows/Emission to water/lake | Mass | 1 | kg
DSMA | Elementary flows/Emission to soil/agricultural | Mass | 1 | kg
DSMA | Elementary flows/Emission to water/fresh water, long-term | Mass | 1 | kg
DSMA | Elementary flows/Emission to soil/unspecified | Mass | 1 | kg
DSMA | Elementary flows/Emission to air/low population density | Mass | 1 | kg
DSMA | Elementary flows/Emission to air/unspecified | Mass | 1 | kg
DSMA | Elementary flows/Emission to water/fresh water | Mass | 1 | kg
DSMA | Elementary flows/Emission to water/fossil- | Mass | 1 | kg
DSMA | Elementary flows/Emission to air/low population density, long-term | Mass | 1 | kg
DSMA | Elementary flows/Emission to water/ocean | Mass | 1 | kg
DSMA | Elementary flows/Emission to water/ground water, long-term | Mass | 1 | kg
DSMA | Elementary flows/Emission to water/river | Mass | 1 | kg
DSMA | Elementary flows/Emission to soil/forestry | Mass | 1 | kg
DSMA | Elementary flows/Emission to water/unspecified | Mass | 1 | kg
DSMA | Elementary flows/Emission to water/ground water | Mass | 1 | kg
Dulcin | Elementary flows/Emission to air/lower stratosphere + upper troposphere | Mass | 1 | kg
Dulcin | Elementary flows/Emission to air/high population density | Mass | 1 | kg
Dulcin | Elementary flows/Emission to soil/industrial | Mass | 1 | kg
Dulcin | Elementary flows/Emission to soil/agricultural | Mass | 1 | kg
Dulcin | Elementary flows/Emission to soil/unspecified | Mass | 1 | kg
Dulcin | Elementary flows/Emission to air/indoor | Mass | 1 | kg
Dulcin | Elementary flows/Emission to air/low population density | Mass | 1 | kg
Dulcin | Elementary flows/Emission to air/unspecified | Mass | 1 | kg
Dulcin | Elementary flows/Emission to air/low population density, long-term | Mass | 1 | kg
Dulcin | Elementary flows/Emission to water/ocean | Mass | 1 | kg
Dulcin | Elementary flows/Emission to water/ground water, long-term | Mass | 1 | kg
Dulcin | Elementary flows/Emission to water/river | Mass | 1 | kg
Dulcin | Elementary flows/Emission to soil/forestry | Mass | 1 | kg
Dulcin | Elementary flows/Emission to water/unspecified | Mass | 1 | kg
Dung & Urine N2O | Non material emissions/Unspecified | Mass | 1 | kg
Dust, break-out | Elementary flows/Waste/ecopoints 97, CH | Mass | 1 | kg
Dust, break-out | Elementary flows/Waste/unspecified | Mass | 1 | kg
Dust, unspecified | Elementary flows/Waste/ecopoints 97, CH | Mass | 1 | kg
Dust, unspecified | Elementary flows/Emission to air/unspecified | Mass | 1 | kg
Dust, unspecified | Elementary flows/Waste/unspecified | Mass | 1 | kg
Dysprosium | Elementary flows/Resource/unspecified | Mass | 1 | kg
Dysprosium | Elementary flows/Resource/land | Mass | 1 | kg
Dysprosium | Elementary flows/Resource/biotic | Mass | 1 | kg
dysprosium | Elementary flows/Resource/in ground | Mass | 1 | kg
E-saving bulb plastic waste | Elementary flows/Waste/ecopoints 97, CH | Mass | 1 | kg
E-saving bulb plastic waste | Elementary flows/Waste/unspecified | Mass | 1 | kg
E-saving bulb waste | Elementary flows/Waste/ecopoints 97, CH | Mass | 1 | kg
E-saving bulb waste | Elementary flows/Waste/unspecified | Mass | 1 | kg
Edetate trisodium | Elementary flows/Emission to air/lower stratosphere + upper troposphere | Mass | 1 | kg
Edetate trisodium | Elementary flows/Emission to air/high population density | Mass | 1 | kg
Edetate trisodium | Elementary flows/Emission to soil/agricultural | Mass | 1 | kg
Edetate trisodium | Elementary flows/Emission to soil/unspecified | Mass | 1 | kg
Edetate trisodium | Elementary flows/Emission to air/indoor | Mass | 1 | kg
Edetate trisodium | Elementary flows/Emission to air/low population density | Mass | 1 | kg
Edetate trisodium | Elementary flows/Emission to air/unspecified | Mass | 1 | kg
Edetate trisodium | Elementary flows/Emission to air/low population density, long-term | Mass | 1 | kg
Edetate trisodium | Elementary flows/Emission to water/ocean | Mass | 1 | kg
Edetate trisodium | Elementary flows/Emission to water/unspecified | Mass | 1 | kg
Edifenphos | Elementary flows/Emission to air/lower stratosphere + upper troposphere | Mass | 1 | kg
Edifenphos | Elementary flows/Emission to air/high population density | Mass | 1 | kg
Edifenphos | Elementary flows/Emission to soil/industrial | Mass | 1 | kg
Edifenphos | Elementary flows/Emission to soil/agricultural | Mass | 1 | kg
EDIFENPHOS | Elementary flows/Emission to soil/unspecified | Mass | 1 | kg
Edifenphos | Elementary flows/Emission to air/indoor | Mass | 1 | kg
Edifenphos | Elementary flows/Emission to air/low population density | Mass | 1 | kg
Edifenphos | Elementary flows/Emission to air/unspecified | Mass | 1 | kg
Edifenphos | Elementary flows/Emission to air/low population density, long-term | Mass | 1 | kg
Edifenphos | Elementary flows/Emission to water/ocean | Mass | 1 | kg
Edifenphos | Elementary flows/Emission to water/ground water, long-term | Mass | 1 | kg
Edifenphos | Elementary flows/Emission to water/river | Mass | 1 | kg
Edifenphos | Elementary flows/Emission to soil/forestry | Mass | 1 | kg
Edifenphos | Elementary flows/Emission to water/unspecified | Mass | 1 | kg
EDTA | Elementary flows/Emission to air/indoor | Mass | 1 | kg
Edta, sodium salt | Elementary flows/Emission to air/lower stratosphere + upper troposphere | Mass | 1 | kg
Edta, sodium salt | Elementary flows/Emission to air/high population density | Mass | 1 | kg
Edta, sodium salt | Elementary flows/Emission to soil/industrial | Mass | 1 | kg
Edta, sodium salt | Elementary flows/Emission to soil/agricultural | Mass | 1 | kg
EDTA, SODIUM SALT | Elementary flows/Emission to soil/unspecified | Mass | 1 | kg
Edta, sodium salt | Elementary flows/Emission to air/indoor | Mass | 1 | kg
Edta, sodium salt | Elementary flows/Emission to air/low population density | Mass | 1 | kg
Edta, sodium salt | Elementary flows/Emission to air/unspecified | Mass | 1 | kg
Edta, sodium salt | Elementary flows/Emission to air/low population density, long-term | Mass | 1 | kg
Edta, sodium salt | Elementary flows/Emission to water/ocean | Mass | 1 | kg
Edta, sodium salt | Elementary flows/Emission to water/ground water, long-term | Mass | 1 | kg
Edta, sodium salt | Elementary flows/Emission to water/river | Mass | 1 | kg
Edta, sodium salt | Elementary flows/Emission to soil/forestry | Mass | 1 | kg
Edta, sodium salt | Elementary flows/Emission to water/unspecified | Mass | 1 | kg
electricity brown coal SA, at power plant/AU U | Electricity by fuel/Lignite | Energy | 1 | MJ
electricity brown coal Vic, at power plant/AU U | Electricity by fuel/Lignite | Energy | 1 | MJ
electricity from bagasse, at mill/AU U | Electricity by fuel/Waste | Energy | 1 | MJ
electricity mix, 2050 New South Wales/AU U | Electricity country mix/Production | Energy | 1 | MJ
electricity mix, 2050 Northern Territory/AU U | Electricity country mix/Production | Energy | 1 | MJ
electricity mix, 2050 Queensland/AU U | Electricity country mix/Production | Energy | 1 | MJ
electricity mix, 2050 South Australia/AU U | Electricity country mix/Production | Energy | 1 | MJ
electricity mix, 2050 Tasmania/AU U | Electricity country mix/Production | Energy | 1 | MJ
electricity mix, 2050 Victoria/AU U | Electricity country mix/Production | Energy | 1 | MJ
electricity mix, 2050 Western Australia/AU U | Electricity country mix/Production | Energy | 1 | MJ
electricity mix, 2050, Australia/AU U | Electricity country mix/Production | Energy | 1 | MJ
electricity mix, 2080 New South Wales/AU U | Electricity country mix/Production | Energy | 1 | MJ
electricity mix, 2080 Northern Territory/AU U | Electricity country mix/Production | Energy | 1 | MJ
electricity mix, 2080 Queensland/AU U | Electricity country mix/Production | Energy | 1 | MJ
electricity mix, 2080 South Australia/AU U | Electricity country mix/Production | Energy | 1 | MJ
electricity mix, 2080 Tasmania/AU U | Electricity country mix/Production | Energy | 1 | MJ
electricity mix, 2080 Victoria/AU U | Electricity country mix/Production | Energy | 1 | MJ
electricity mix, 2080 Western Australia/AU U | Electricity country mix/Production | Energy | 1 | MJ
electricity mix, Australia/AU U | Electricity country mix/Production | Energy | 1 | MJ
electricity mix, coal and lignite/AU U | Electricity country mix/Production | Energy | 1 | MJ
electricity mix, eastern Australian/AU U | Electricity country mix/Production | Energy | 1 | MJ
electricity mix, New South Wales/AU U | Electricity country mix/Production | Energy | 1 | MJ
electricity mix, Northern Territory/AU U | Electricity country mix/Production | Energy | 1 | MJ
electricity mix, Queensland/AU U | Electricity country mix/Production | Energy | 1 | MJ
electricity mix, South Australia/AU U | Electricity country mix/Production | Energy | 1 | MJ
electricity mix, Tasmania/AU U | Electricity country mix/Production | Energy | 1 | MJ
electricity mix, Victoria/AU U | Electricity country mix/Production | Energy | 1 | MJ
electricity mix, Western Australia/AU U | Electricity country mix/Production | Energy | 1 | MJ
Electricity, at cogen 160kWe Jakobsberg, allocation electricity/CH U/AusSD U | Materials/fuels | Energy | 1 | MJ
Electricity, at cogen 160kWe Jakobsberg, allocation price/CH U/AusSD U | Materials/fuels | Energy | 1 | MJ
Electricity, at heat pump 30kW, allocation electricity/CH U/adapted/AU U | Heat/Heat pump/AusSD | Energy | 1 | MJ
Electricity, at wind power plant 2MW, offshore/OCE U/AusSD U | Electricity/heat | Energy | 1 | MJ
Electricity, at wind power plant/RER U/AusSD U | Electricity/heat | Energy | 1 | MJ
Electricity, bagasse, sugarcane, at fermentation plant/BR U/AusSD U | Electricity/heat | Energy | 1 | MJ
Electricity, biogas, allocation exergy, at micro gas turbine 100kWe/CH U/AusSD U | Electricity/heat | Energy | 1 | MJ
electricity, black coal NSW, at power plant/AU U | Electricity by fuel/Coal | Energy | 1 | MJ
electricity, black coal QLD, at power plant/AU U | Electricity by fuel/Coal | Energy | 1 | MJ
electricity, black coal WA, at power plant/AU U | Electricity by fuel/Coal | Energy | 1 | MJ
electricity, coal seam methane, at power plant/AU U | Electricity by fuel/Gas | Energy | 1 | MJ
Electricity, delivered to user | Non material emissions/Unspecified | Energy | 1 | MJ
Electricity, delivered to user | Non material emissions/Unspecified | Energy | 1 | MJ
electricity, high voltage, 2050, Australian/AU U | Electricity country mix/High Voltage | Energy | 1 | MJ
electricity, high voltage, Australian/AU U | Electricity country mix/High Voltage | Energy | 1 | MJ
electricity, high voltage, coal Australian average/AU U | Electricity country mix/High Voltage | Energy | 1 | MJ
electricity, high voltage, eastern Australian/AU U | Electricity country mix/High Voltage | Energy | 1 | MJ
electricity, high voltage, New South Wales/AU U | Electricity country mix/High Voltage | Energy | 1 | MJ
electricity, high voltage, Northern Territory/AU U | Electricity country mix/High Voltage | Energy | 1 | MJ
electricity, high voltage, Queensland/AU U | Electricity country mix/High Voltage | Energy | 1 | MJ
electricity, high voltage, South Australia/AU U | Electricity country mix/High Voltage | Energy | 1 | MJ
electricity, high voltage, Tasmania/AU U | Electricity country mix/High Voltage | Energy | 1 | MJ
electricity, high voltage, Victoria/AU U | Electricity country mix/High Voltage | Energy | 1 | MJ
electricity, high voltage, western Australia/AU U | Electricity country mix/High Voltage | Energy | 1 | MJ
Electricity, hydropower, at reservoir power plant, alpine region/RER U/AusSD U | Electricity/heat | Energy | 1 | MJ
Electricity, hydropower, at reservoir power plant, non alpine regions/RER U/AusSD U | Electricity/heat | Energy | 1 | MJ
electricity, low voltage, 2050, Australian/AU U | Electricity country mix/Low Voltage | Energy | 1 | MJ
electricity, low voltage, at grid/CN U | Materials/fuels | Energy | 1 | MJ
electricity, low voltage, at grid/JP U | Materials/fuels | Energy | 1 | MJ
electricity, low voltage, Australian/AU U | Electricity country mix/Low Voltage | Energy | 1 | MJ
electricity, low voltage, coal Australian average/AU U | Electricity country mix/Low Voltage | Energy | 1 | MJ
electricity, low voltage, eastern Australia/AU U | Electricity country mix/Low Voltage | Energy | 1 | MJ
electricity, low voltage, New South Wales/AU U | Electricity country mix/Low Voltage | Energy | 1 | MJ
electricity, low voltage, Northern Territory/AU U | Electricity country mix/Low Voltage | Energy | 1 | MJ
Electricity, low voltage, production UCTE, at grid/UCTE U/AusSD U | Materials/fuels | Energy | 1 | MJ
electricity, low voltage, Queensland/AU U | Electricity country mix/Low Voltage | Energy | 1 | MJ
electricity, low voltage, South Australia/AU U | Electricity country mix/Low Voltage | Energy | 1 | MJ
electricity, low voltage, Tasmania/AU U | Electricity country mix/Low Voltage | Energy | 1 | MJ
electricity, low voltage, Victoria/AU U | Electricity country mix/Low Voltage | Energy | 1 | MJ
electricity, low voltage, Western Australia/AU U | Electricity country mix/Low Voltage | Energy | 1 | MJ
Electricity, medium voltage, aluminium industry, at grid/GLO U/adapted/AU U | Electricity country mix/Medium Voltage | Energy | 1 | MJ
Electricity, medium voltage, production CENTREL, at grid/CENTREL U/AusSD U | Materials/fuels | Energy | 1 | MJ
Electricity, medium voltage, production UCTE, at grid/UCTE U/AusSD/Link U | Materials/fuels | Energy | 1 | MJ
electricity, natural gas, CC, at power plant/AU U | Electricity by fuel/Gas | Energy | 1 | MJ
electricity, natural gas, CC, NT, at power plant/AU U | Electricity by fuel/Gas | Energy | 1 | MJ
electricity, natural gas, CC, SA, at power plant/AU U | Electricity by fuel/Gas | Energy | 1 | MJ
electricity, natural gas, CC, TAS, at power plant/AU U | Electricity by fuel/Gas | Energy | 1 | MJ
electricity, natural gas, CC, WA, at power plant/AU U | Electricity by fuel/Gas | Energy | 1 | MJ
electricity, natural gas, GT, at power plant/AU U | Electricity by fuel/Gas | Energy | 1 | MJ
electricity, natural gas, GT, NT, at power plant/AU U | Electricity by fuel/Gas | Energy | 1 | MJ
electricity, natural gas, GT, WA, at power plant/AU U | Electricity by fuel/Gas | Energy | 1 | MJ
electricity, natural gas, steam, at power plant/AU U | Electricity by fuel/Gas | Energy | 1 | MJ
electricity, natural gas, steam, SA, at power plant/AU U | Electricity by fuel/Gas | Energy | 1 | MJ
Electricity, oil, at power plant/UCTE U/AusSD U | Electricity/heat | Energy | 1 | MJ
Electricity, production mix photovoltaic, at plant/US U/AusSD U | Electricity/heat | Energy | 1 | MJ
Electrolytic steam | Elementary flows/Emission to air/unspecified | Mass | 1 | kg
Electronic waste | Elementary flows/Waste/ecopoints 97, CH | Mass | 1 | kg
Electronic waste | Elementary flows/Waste/unspecified | Mass | 1 | kg
Electrostatic filter dust | Elementary flows/Waste/ecopoints 97, CH | Mass | 1 | kg
Electrostatic filter dust | Elementary flows/Waste/unspecified | Mass | 1 | kg
Elemental carbon | Elementary flows/Emission to air/high population density | Mass | 1 | kg
Elemental carbon | Elementary flows/Emission to soil/unspecified | Mass | 1 | kg
Elemental carbon | Elementary flows/Emission to water/ground water | Mass | 1 | kg
Ellagic Acid | Elementary flows/Emission to air/lower stratosphere + upper troposphere | Mass | 1 | kg
Ellagic Acid | Elementary flows/Emission to air/high population density | Mass | 1 | kg
Ellagic Acid | Elementary flows/Emission to soil/agricultural | Mass | 1 | kg
Ellagic Acid | Elementary flows/Emission to soil/unspecified | Mass | 1 | kg
Ellagic Acid | Elementary flows/Emission to air/indoor | Mass | 1 | kg
Ellagic Acid | Elementary flows/Emission to air/low population density | Mass | 1 | kg
Ellagic Acid | Elementary flows/Emission to air/unspecified | Mass | 1 | kg
Ellagic Acid | Elementary flows/Emission to air/low population density, long-term | Mass | 1 | kg
Ellagic Acid | Elementary flows/Emission to water/ocean | Mass | 1 | kg
Ellagic Acid | Elementary flows/Emission to water/unspecified | Mass | 1 | kg
Emamectin benzoate | Elementary flows/Emission to soil/agricultural | Mass | 1 | kg
Emamectin benzoate | Elementary flows/Emission to air/unspecified | Mass | 1 | kg
Emamectin benzoate | Elementary flows/Emission to water/unspecified | Mass | 1 | kg
Emamectin Benzoide | Emissions to air/low. pop. | Mass | 1 | kg
Emamectin Benzoide | Emissions to water/Unspecified | Mass | 1 | kg
Emamectin Benzoide | Emissions to water/river | Mass | 1 | kg
Emamectin Benzoide | Emissions to water/groundwater | Mass | 1 | kg
Emamectin Benzoide | Emissions to soil/Unspecified | Mass | 1 | kg
Emamectin Benzoide | Emissions to soil/agricultural | Mass | 1 | kg
Emodin | Elementary flows/Emission to air/lower stratosphere + upper troposphere | Mass | 1 | kg
Emodin | Elementary flows/Emission to air/high population density | Mass | 1 | kg
Emodin | Elementary flows/Emission to soil/agricultural | Mass | 1 | kg
Emodin | Elementary flows/Emission to soil/unspecified | Mass | 1 | kg
Emodin | Elementary flows/Emission to air/indoor | Mass | 1 | kg
Emodin | Elementary flows/Emission to air/low population density | Mass | 1 | kg
Emodin | Elementary flows/Emission to air/unspecified | Mass | 1 | kg
Emodin | Elementary flows/Emission to air/low population density, long-term | Mass | 1 | kg
Emodin | Elementary flows/Emission to water/ocean | Mass | 1 | kg
Emodin | Elementary flows/Emission to water/unspecified | Mass | 1 | kg
Empenthrin | Elementary flows/Emission to air/lower stratosphere + upper troposphere | Mass | 1 | kg
Empenthrin | Elementary flows/Emission to air/high population density | Mass | 1 | kg
Empenthrin | Elementary flows/Emission to soil/industrial | Mass | 1 | kg
Empenthrin | Elementary flows/Emission to soil/agricultural | Mass | 1 | kg
EMPENTHRIN | Elementary flows/Emission to soil/unspecified | Mass | 1 | kg
Empenthrin | Elementary flows/Emission to air/indoor | Mass | 1 | kg
Empenthrin | Elementary flows/Emission to air/low population density | Mass | 1 | kg
Empenthrin | Elementary flows/Emission to air/unspecified | Mass | 1 | kg
Empenthrin | Elementary flows/Emission to air/low population density, long-term | Mass | 1 | kg
Empenthrin | Elementary flows/Emission to water/ocean | Mass | 1 | kg
Empenthrin | Elementary flows/Emission to water/ground water, long-term | Mass | 1 | kg
Empenthrin | Elementary flows/Emission to water/river | Mass | 1 | kg
Empenthrin | Elementary flows/Emission to soil/forestry | Mass | 1 | kg
Empenthrin | Elementary flows/Emission to water/unspecified | Mass | 1 | kg
Endosulfan | Elementary flows/Emission to air/lower stratosphere + upper troposphere | Mass | 1 | kg
Endosulfan | Elementary flows/Emission to water/river, long-term | Mass | 1 | kg
Endosulfan | Elementary flows/Emission to air/high population density | Mass | 1 | kg
Endosulfan | Elementary flows/Emission to soil/industrial | Mass | 1 | kg
Endosulfan | Elementary flows/Emission to water/lake | Mass | 1 | kg
Endosulfan | Elementary flows/Emission to soil/agricultural | Mass | 1 | kg
Endosulfan | Elementary flows/Emission to water/fresh water, long-term | Mass | 1 | kg
Endosulfan | Elementary flows/Emission to soil/unspecified | Mass | 1 | kg
Endosulfan | Elementary flows/Emission to air/indoor | Mass | 1 | kg
Endosulfan | Elementary flows/Emission to air/low population density | Mass | 1 | kg
Endosulfan | Elementary flows/Emission to air/unspecified | Mass | 1 | kg
Endosulfan | Elementary flows/Emission to water/fresh water | Mass | 1 | kg
Endosulfan | Elementary flows/Emission to water/fossil- | Mass | 1 | kg
Endosulfan | Elementary flows/Emission to air/low population density, long-term | Mass | 1 | kg
Endosulfan | Elementary flows/Emission to water/ocean | Mass | 1 | kg
Endosulfan | Elementary flows/Emission to water/ground water, long-term | Mass | 1 | kg
Endosulfan | Elementary flows/Emission to water/river | Mass | 1 | kg
Endosulfan | Elementary flows/Emission to soil/forestry | Mass | 1 | kg
Endosulfan | Elementary flows/Emission to water/unspecified | Mass | 1 | kg
Endosulfan | Elementary flows/Emission to water/ground water | Mass | 1 | kg
Endosulfan (beta) | Elementary flows/Emission to air/lower stratosphere + upper troposphere | Mass | 1 | kg
Endosulfan (beta) | Elementary flows/Emission to air/high population density | Mass | 1 | kg
Endosulfan (beta) | Elementary flows/Emission to soil/industrial | Mass | 1 | kg
Endosulfan (beta) | Elementary flows/Emission to soil/agricultural | Mass | 1 | kg
Endosulfan (beta) | Elementary flows/Emission to soil/unspecified | Mass | 1 | kg
Endosulfan (beta) | Elementary flows/Emission to air/indoor | Mass | 1 | kg
Endosulfan (beta) | Elementary flows/Emission to air/low population density | Mass | 1 | kg
Endosulfan (beta) | Elementary flows/Emission to air/unspecified | Mass | 1 | kg
Endosulfan (beta) | Elementary flows/Emission to air/low population density, long-term | Mass | 1 | kg
Endosulfan (beta) | Elementary flows/Emission to water/ocean | Mass | 1 | kg
Endosulfan (beta) | Elementary flows/Emission to water/ground water, long-term | Mass | 1 | kg
Endosulfan (beta) | Elementary flows/Emission to water/river | Mass | 1 | kg
Endosulfan (beta) | Elementary flows/Emission to soil/forestry | Mass | 1 | kg
Endosulfan (beta) | Elementary flows/Emission to water/unspecified | Mass | 1 | kg
Endosulfan sulfate | Elementary flows/Emission to air/lower stratosphere + upper troposphere | Mass | 1 | kg
Endosulfan sulfate | Elementary flows/Emission to air/high population density | Mass | 1 | kg
Endosulfan sulfate | Elementary flows/Emission to soil/industrial | Mass | 1 | kg
Endosulfan sulfate | Elementary flows/Emission to soil/agricultural | Mass | 1 | kg
ENDOSULFAN SULFATE | Elementary flows/Emission to soil/unspecified | Mass | 1 | kg
Endosulfan sulfate | Elementary flows/Emission to air/indoor | Mass | 1 | kg
Endosulfan sulfate | Elementary flows/Emission to air/low population density | Mass | 1 | kg
Endosulfan sulfate | Elementary flows/Emission to air/unspecified | Mass | 1 | kg
Endosulfan sulfate | Elementary flows/Emission to air/low population density, long-term | Mass | 1 | kg
Endosulfan sulfate | Elementary flows/Emission to water/ocean | Mass | 1 | kg
Endosulfan sulfate | Elementary flows/Emission to water/ground water, long-term | Mass | 1 | kg
Endosulfan sulfate | Elementary flows/Emission to water/river | Mass | 1 | kg
Endosulfan sulfate | Elementary flows/Emission to soil/forestry | Mass | 1 | kg
Endosulfan sulfate | Elementary flows/Emission to water/unspecified | Mass | 1 | kg
Endothall | Elementary flows/Emission to air/lower stratosphere + upper troposphere | Mass | 1 | kg
Endothall | Elementary flows/Emission to water/river, long-term | Mass | 1 | kg
Endothall | Elementary flows/Emission to air/high population density | Mass | 1 | kg
Endothall | Elementary flows/Emission to soil/industrial | Mass | 1 | kg
Endothall | Elementary flows/Emission to water/lake | Mass | 1 | kg
Endothall | Elementary flows/Emission to soil/agricultural | Mass | 1 | kg
Endothall | Elementary flows/Emission to water/fresh water, long-term | Mass | 1 | kg
Endothall | Elementary flows/Emission to soil/unspecified | Mass | 1 | kg
Endothall | Elementary flows/Emission to air/indoor | Mass | 1 | kg
Endothall | Elementary flows/Emission to air/low population density | Mass | 1 | kg
Endothall | Elementary flows/Emission to air/unspecified | Mass | 1 | kg
Endothall | Elementary flows/Emission to water/fresh water | Mass | 1 | kg
Endothall | Elementary flows/Emission to water/fossil- | Mass | 1 | kg
Endothall | Elementary flows/Emission to air/low population density, long-term | Mass | 1 | kg
Endothall | Elementary flows/Emission to water/ocean | Mass | 1 | kg
Endothall | Elementary flows/Emission to water/ground water, long-term | Mass | 1 | kg
Endothall | Elementary flows/Emission to water/river | Mass | 1 | kg
Endothall | Elementary flows/Emission to soil/forestry | Mass | 1 | kg
Endothall | Elementary flows/Emission to water/unspecified | Mass | 1 | kg
Endothall | Elementary flows/Emission to water/ground water | Mass | 1 | kg
Endrin | Elementary flows/Emission to air/lower stratosphere + upper troposphere | Mass | 1 | kg
Endrin | Elementary flows/Emission to water/river, long-term | Mass | 1 | kg
Endrin | Elementary flows/Emission to air/high population density | Mass | 1 | kg
Endrin | Elementary flows/Emission to soil/industrial | Mass | 1 | kg
Endrin | Elementary flows/Emission to water/lake | Mass | 1 | kg
Endrin | Elementary flows/Emission to soil/agricultural | Mass | 1 | kg
ENDRIN | Elementary flows/Emission to soil/unspecified | Mass | 1 | kg
Endrin | Elementary flows/Emission to air/indoor | Mass | 1 | kg
Endrin | Elementary flows/Emission to air/low population density | Mass | 1 | kg
endrin | Elementary flows/Emission to air/unspecified | Mass | 1 | kg
Endrin | Elementary flows/Emission to air/low population density, long-term | Mass | 1 | kg
Endrin | Elementary flows/Emission to water/ocean | Mass | 1 | kg
Endrin | Elementary flows/Emission to water/ground water, long-term | Mass | 1 | kg
Endrin | Elementary flows/Emission to water/river | Mass | 1 | kg
Endrin | Elementary flows/Emission to soil/forestry | Mass | 1 | kg
Endrin | Elementary flows/Emission to water/unspecified | Mass | 1 | kg
Endrin | Elementary flows/Emission to water/ground water | Mass | 1 | kg
Endrocide (endox) (coumatetralyl) | Elementary flows/Emission to air/lower stratosphere + upper troposphere | Mass | 1 | kg
Endrocide (endox) (coumatetralyl) | Elementary flows/Emission to air/high population density | Mass | 1 | kg
Endrocide (endox) (coumatetralyl) | Elementary flows/Emission to soil/industrial | Mass | 1 | kg
Endrocide (endox) (coumatetralyl) | Elementary flows/Emission to soil/agricultural | Mass | 1 | kg
Endrocide (Endox) (Coumatetralyl) | Elementary flows/Emission to soil/unspecified | Mass | 1 | kg
Endrocide (endox) (coumatetralyl) | Elementary flows/Emission to air/indoor | Mass | 1 | kg
Endrocide (endox) (coumatetralyl) | Elementary flows/Emission to air/low population density | Mass | 1 | kg
Endrocide (endox) (coumatetralyl) | Elementary flows/Emission to air/unspecified | Mass | 1 | kg
Endrocide (endox) (coumatetralyl) | Elementary flows/Emission to air/low population density, long-term | Mass | 1 | kg
Endrocide (endox) (coumatetralyl) | Elementary flows/Emission to water/ocean | Mass | 1 | kg
Endrocide (endox) (coumatetralyl) | Elementary flows/Emission to water/ground water, long-term | Mass | 1 | kg
Endrocide (endox) (coumatetralyl) | Elementary flows/Emission to water/river | Mass | 1 | kg
Endrocide (endox) (coumatetralyl) | Elementary flows/Emission to soil/forestry | Mass | 1 | kg
Endrocide (endox) (coumatetralyl) | Elementary flows/Emission to water/unspecified | Mass | 1 | kg
Energy losses in electricty distribution | Non material emissions/Unspecified | Energy | 1 | MJ
Energy losses in electricty transmission | Non material emissions/Unspecified | Energy | 1 | MJ
Energy, environmental, air | Elementary flows/Resource/unspecified | Energy | 1 | MJ
Energy, environmental, air | Elementary flows/Resource/in air | Energy | 1 | MJ
Energy, environmental, water | Elementary flows/Resource/unspecified | Energy | 1 | MJ
Energy, environmental, water | Elementary flows/Resource/in water | Energy | 1 | MJ
Energy, from biomass | Elementary flows/Resource/unspecified | Energy | 1 | MJ
Energy, from biomass | Elementary flows/Resource/biotic | Energy | 1 | MJ
Energy, from coal | Elementary flows/Resource/unspecified | Energy | 1 | MJ
Energy, from coal | Elementary flows/Resource/unspecified | Net calorific value | 1 | MJ
Energy, from coal | Elementary flows/Resource/in ground | Energy | 1 | MJ
Energy, from coal, brown | Elementary flows/Resource/unspecified | Energy | 1 | MJ
Energy, from coal, brown | Elementary flows/Resource/in ground | Energy | 1 | MJ
Energy, from gas, natural | Elementary flows/Resource/unspecified | Energy | 1 | MJ
Energy, from gas, natural | Elementary flows/Resource/in ground | Energy | 1 | MJ
Energy, from hydro power | Elementary flows/Resource/unspecified | Energy | 1 | MJ
Energy, from hydro power | Elementary flows/Resource/in water | Energy | 1 | MJ
Energy, from hydrogen | Elementary flows/Resource/unspecified | Energy | 1 | MJ
Energy, from hydrogen | Elementary flows/Resource/in water | Energy | 1 | MJ
Energy, from oil | Elementary flows/Resource/unspecified | Energy | 1 | MJ
Energy, from oil | Elementary flows/Resource/in ground | Energy | 1 | MJ
Energy, from oil sand (10% bitumen) | Elementary flows/Resource/unspecified | Energy | 1 | MJ
Energy, from oil sand (100% bitumen) | Elementary flows/Resource/unspecified | Energy | 1 | MJ
Energy, from peat | Elementary flows/Resource/unspecified | Energy | 1 | MJ
Energy, from peat | Elementary flows/Resource/in ground | Energy | 1 | MJ
Energy, from pit methane | Elementary flows/Resource/unspecified | Energy | 1 | MJ
Energy, from sulfur | Elementary flows/Resource/unspecified | Net calorific value | 1 | MJ
Energy, from sulfur | Elementary flows/Resource/unspecified | Energy | 1 | MJ
Energy, from sulfur | Elementary flows/Resource/in ground | Energy | 1 | MJ
Energy, from uranium | Elementary flows/Resource/unspecified | Energy | 1 | MJ
Energy, from uranium | Elementary flows/Resource/in ground | Energy | 1 | MJ
Energy, from wood | Elementary flows/Resource/unspecified | Energy | 1 | MJ
Energy, from wood | Elementary flows/Resource/biotic | Energy | 1 | MJ
Energy, geothermal, converted | Elementary flows/Resource/unspecified | Energy | 1 | MJ
Energy, geothermal, converted | Elementary flows/Resource/in ground | Energy | 1 | MJ
Energy, gross calorific value, in biomass | Elementary flows/Resource/unspecified | Energy | 1 | MJ
Energy, gross calorific value, in biomass | Elementary flows/Resource/biotic | Energy | 1 | MJ
Energy, gross calorific value, in biomass, primary forest | Elementary flows/Resource/unspecified | Energy | 1 | MJ
Energy, gross calorific value, in biomass, primary forest | Elementary flows/Resource/biotic | Energy | 1 | MJ
Energy, gross calorific value, in biomass, primary forest, resource correction | Elementary flows/Resource/unspecified | Energy | 1 | MJ
Energy, gross calorific value, in biomass, resource correction | Elementary flows/Resource/unspecified | Energy | 1 | MJ
Energy, kinetic (in wind), converted | Elementary flows/Resource/unspecified | Energy | 1 | MJ
Energy, kinetic (in wind), converted | Elementary flows/Resource/in air | Energy | 1 | MJ
Energy, potential (in hydropower reservoir), converted | Elementary flows/Resource/unspecified | Energy | 1 | MJ
Energy, potential (in hydropower reservoir), converted | Elementary flows/Resource/in water | Energy | 1 | MJ
Energy, primary, from geothermal | Elementary flows/Resource/unspecified | Energy | 1 | MJ
Energy, primary, from geothermal | Elementary flows/Resource/in ground | Energy | 1 | MJ
Energy, primary, from solar energy | Elementary flows/Resource/unspecified | Energy | 1 | MJ
Energy, primary, from solar energy | Elementary flows/Resource/in air | Energy | 1 | MJ
Energy, primary, from water power | Elementary flows/Resource/unspecified | Energy | 1 | MJ
Energy, primary, from water power | Elementary flows/Resource/in water | Energy | 1 | MJ
Energy, primary, from waves | Elementary flows/Resource/unspecified | Energy | 1 | MJ
Energy, primary, from waves | Elementary flows/Resource/in water | Net calorific value | 1 | MJ
Energy, primary, from wind power | Elementary flows/Resource/unspecified | Energy | 1 | MJ
Energy, primary, from wind power | Elementary flows/Resource/in air | Energy | 1 | MJ
Energy, primary, unused, from geothermal | Elementary flows/Emission to water/unspecified | Energy | 1 | MJ
Energy, primary, unused, from solar energy | Elementary flows/Emission to air/unspecified | Energy | 1 | MJ
Energy, primary, unused, from water power | Elementary flows/Emission to water/unspecified | Energy | 1 | MJ
Energy, primary, unused, from wind power | Elementary flows/Emission to air/unspecified | Energy | 1 | MJ
Energy, recovered | Elementary flows/Resource/unspecified | Energy | 1 | MJ
Energy, solar, converted | Elementary flows/Resource/unspecified | Energy | 1 | MJ
Energy, solar, converted | Elementary flows/Resource/in air | Energy | 1 | MJ
Energy, unspecified | Elementary flows/Resource/unspecified | Energy | 1 | MJ
Energy, unspecified | Elementary flows/Resource/in ground | Energy | 1 | MJ
Energy, waste | Elementary flows/Resource/unspecified | Energy | 1 | MJ
Energy, waste heat, air | Elementary flows/Resource/unspecified | Energy | 1 | MJ
Energy, waste heat, air | Elementary flows/Resource/in air | Energy | 1 | MJ
Energy, waste heat, water | Elementary flows/Resource/unspecified | Energy | 1 | MJ
Energy, waste heat, water | Elementary flows/Resource/in water | Energy | 1 | MJ
Enovid | Elementary flows/Emission to air/lower stratosphere + upper troposphere | Mass | 1 | kg
Enovid | Elementary flows/Emission to water/river, long-term | Mass | 1 | kg
Enovid | Elementary flows/Emission to air/high population density | Mass | 1 | kg
Enovid | Elementary flows/Emission to soil/industrial | Mass | 1 | kg
Enovid | Elementary flows/Emission to water/lake | Mass | 1 | kg
Enovid | Elementary flows/Emission to soil/agricultural | Mass | 1 | kg
Enovid | Elementary flows/Emission to soil/unspecified | Mass | 1 | kg
Enovid | Elementary flows/Emission to air/indoor | Mass | 1 | kg
Enovid | Elementary flows/Emission to air/low population density | Mass | 1 | kg
Enovid | Elementary flows/Emission to air/unspecified | Mass | 1 | kg
Enovid | Elementary flows/Emission to air/low population density, long-term | Mass | 1 | kg
Enovid | Elementary flows/Emission to water/ocean | Mass | 1 | kg
Enovid | Elementary flows/Emission to water/ground water, long-term | Mass | 1 | kg
Enovid | Elementary flows/Emission to water/river | Mass | 1 | kg
Enovid | Elementary flows/Emission to soil/forestry | Mass | 1 | kg
Enovid | Elementary flows/Emission to water/unspecified | Mass | 1 | kg
Enovid | Elementary flows/Emission to water/ground water | Mass | 1 | kg
Enoxolone | Elementary flows/Emission to air/lower stratosphere + upper troposphere | Mass | 1 | kg
Enoxolone | Elementary flows/Emission to air/high population density | Mass | 1 | kg
Enoxolone | Elementary flows/Emission to soil/agricultural | Mass | 1 | kg
Enoxolone | Elementary flows/Emission to soil/unspecified | Mass | 1 | kg
Enoxolone | Elementary flows/Emission to air/indoor | Mass | 1 | kg
Enoxolone | Elementary flows/Emission to air/low population density | Mass | 1 | kg
Enoxolone | Elementary flows/Emission to air/unspecified | Mass | 1 | kg
Enoxolone | Elementary flows/Emission to air/low population density, long-term | Mass | 1 | kg
Enoxolone | Elementary flows/Emission to water/ocean | Mass | 1 | kg
Enoxolone | Elementary flows/Emission to water/unspecified | Mass | 1 | kg
Enrofloxacin | Elementary flows/Emission to air/lower stratosphere + upper troposphere | Mass | 1 | kg
Enrofloxacin | Elementary flows/Emission to air/high population density | Mass | 1 | kg
Enrofloxacin | Elementary flows/Emission to soil/industrial | Mass | 1 | kg
Enrofloxacin | Elementary flows/Emission to soil/agricultural | Mass | 1 | kg
Enrofloxacin | Elementary flows/Emission to soil/unspecified | Mass | 1 | kg
Enrofloxacin | Elementary flows/Emission to air/indoor | Mass | 1 | kg
Enrofloxacin | Elementary flows/Emission to air/low population density | Mass | 1 | kg
Enrofloxacin | Elementary flows/Emission to air/unspecified | Mass | 1 | kg
Enrofloxacin | Elementary flows/Emission to air/low population density, long-term | Mass | 1 | kg
Enrofloxacin | Elementary flows/Emission to water/ocean | Mass | 1 | kg
Enrofloxacin | Elementary flows/Emission to water/ground water, long-term | Mass | 1 | kg
Enrofloxacin | Elementary flows/Emission to water/river | Mass | 1 | kg
Enrofloxacin | Elementary flows/Emission to soil/forestry | Mass | 1 | kg
Enrofloxacin | Elementary flows/Emission to water/unspecified | Mass | 1 | kg
Enteric methane | Non material emissions/Unspecified | Mass | 1 | kg
Entomopathogenic virus | Elementary flows/Emission to soil/agricultural | Mass | 1 | kg
EOCl, Extractable organic chlorine | Elementary flows/Emission to water/ocean | Mass | 1 | kg
EOCl, Extractable organic chlorine | Elementary flows/Emission to water/ground water, long-term | Mass | 1 | kg
EOCl, Extractable organic chlorine | Elementary flows/Emission to water/unspecified | Mass | 1 | kg
EOCl, Extractable organic chlorine | Elementary flows/Emission to water/ground water | Mass | 1 | kg
Epichlorohydrin | Elementary flows/Emission to air/lower stratosphere + upper troposphere | Mass | 1 | kg
Epichlorohydrin | Elementary flows/Emission to water/river, long-term | Mass | 1 | kg
Epichlorohydrin | Elementary flows/Emission to air/high population density | Mass | 1 | kg
Epichlorohydrin | Elementary flows/Emission to soil/industrial | Mass | 1 | kg
Epichlorohydrin | Elementary flows/Emission to water/lake | Mass | 1 | kg
Epichlorohydrin | Elementary flows/Emission to soil/agricultural | Mass | 1 | kg
Epichlorohydrin | Elementary flows/Emission to water/fresh water, long-term | Mass | 1 | kg
Epichlorohydrin | Elementary flows/Emission to soil/unspecified | Mass | 1 | kg
Epichlorohydrin | Elementary flows/Emission to air/indoor | Mass | 1 | kg
Epichlorohydrin | Elementary flows/Emission to air/low population density | Mass | 1 | kg
Epichlorohydrin | Elementary flows/Emission to air/unspecified | Mass | 1 | kg
Epichlorohydrin | Elementary flows/Emission to water/fresh water | Mass | 1 | kg
Epichlorohydrin | Elementary flows/Emission to water/fossil- | Mass | 1 | kg
Epichlorohydrin | Elementary flows/Emission to air/low population density, long-term | Mass | 1 | kg
Epichlorohydrin | Elementary flows/Emission to water/ocean | Mass | 1 | kg
Epichlorohydrin | Elementary flows/Emission to water/ground water, long-term | Mass | 1 | kg
Epichlorohydrin | Elementary flows/Emission to water/river | Mass | 1 | kg
Epichlorohydrin | Elementary flows/Emission to soil/forestry | Mass | 1 | kg
Epichlorohydrin | Elementary flows/Emission to water/unspecified | Mass | 1 | kg
Epichlorohydrin | Elementary flows/Emission to water/ground water | Mass | 1 | kg
Epoxiconazole | Elementary flows/Emission to air/lower stratosphere + upper troposphere | Mass | 1 | kg
Epoxiconazole | Elementary flows/Emission to water/river, long-term | Mass | 1 | kg
Epoxiconazole | Elementary flows/Emission to air/high population density | Mass | 1 | kg
Epoxiconazole | Elementary flows/Emission to soil/industrial | Mass | 1 | kg
Epoxiconazole | Elementary flows/Emission to water/lake | Mass | 1 | kg
Epoxiconazole | Elementary flows/Emission to soil/agricultural | Mass | 1 | kg
Epoxiconazole | Elementary flows/Emission to water/fresh water, long-term | Mass | 1 | kg
Epoxiconazole | Elementary flows/Emission to soil/unspecified | Mass | 1 | kg
Epoxiconazole | Elementary flows/Emission to air/indoor | Mass | 1 | kg
Epoxiconazole | Elementary flows/Emission to air/low population density | Mass | 1 | kg
Epoxiconazole | Elementary flows/Emission to air/unspecified | Mass | 1 | kg
Epoxiconazole | Elementary flows/Emission to water/fresh water | Mass | 1 | kg
Epoxiconazole | Elementary flows/Emission to water/fossil- | Mass | 1 | kg
Epoxiconazole | Elementary flows/Emission to air/low population density, long-term | Mass | 1 | kg
Epoxiconazole | Elementary flows/Emission to water/ocean | Mass | 1 | kg
Epoxiconazole | Elementary flows/Emission to water/ground water, long-term | Mass | 1 | kg
Epoxiconazole | Elementary flows/Emission to water/river | Mass | 1 | kg
Epoxiconazole | Elementary flows/Emission to soil/forestry | Mass | 1 | kg
Epoxiconazole | Elementary flows/Emission to water/unspecified | Mass | 1 | kg
Epoxiconazole | Elementary flows/Emission to water/ground water | Mass | 1 | kg
Epoxy resin, liquid, at plant/RER U/AusSD U | Materials/fuels | Mass | 1 | kg
Eprinomectin | Elementary flows/Emission to soil/agricultural | Mass | 1 | kg
EPTC | Elementary flows/Emission to air/lower stratosphere + upper troposphere | Mass | 1 | kg
EPTC | Elementary flows/Emission to water/river, long-term | Mass | 1 | kg
EPTC | Elementary flows/Emission to air/high population density | Mass | 1 | kg
EPTC | Elementary flows/Emission to soil/industrial | Mass | 1 | kg
EPTC | Elementary flows/Emission to water/lake | Mass | 1 | kg
EPTC | Elementary flows/Emission to soil/agricultural | Mass | 1 | kg
EPTC | Elementary flows/Emission to water/fresh water, long-term | Mass | 1 | kg
EPTC | Elementary flows/Emission to soil/unspecified | Mass | 1 | kg
EPTC | Elementary flows/Emission to air/low population density | Mass | 1 | kg
EPTC | Elementary flows/Emission to air/unspecified | Mass | 1 | kg
EPTC | Elementary flows/Emission to water/fresh water | Mass | 1 | kg
EPTC | Elementary flows/Emission to water/fossil- | Mass | 1 | kg
EPTC | Elementary flows/Emission to air/low population density, long-term | Mass | 1 | kg
EPTC | Elementary flows/Emission to water/ocean | Mass | 1 | kg
EPTC | Elementary flows/Emission to water/ground water, long-term | Mass | 1 | kg
EPTC | Elementary flows/Emission to water/river | Mass | 1 | kg
EPTC | Elementary flows/Emission to soil/forestry | Mass | 1 | kg
EPTC | Elementary flows/Emission to water/unspecified | Mass | 1 | kg
EPTC | Elementary flows/Emission to water/ground water | Mass | 1 | kg
EPTE-furan | Elementary flows/Emission to air/unspecified | Mass | 1 | kg
Erbium | Elementary flows/Resource/unspecified | Mass | 1 | kg
Erbium | Elementary flows/Resource/in air | Mass | 1 | kg
Erbium | Elementary flows/Resource/in water | Mass | 1 | kg
Erbium | Elementary flows/Resource/land | Mass | 1 | kg
Erbium | Elementary flows/Resource/biotic | Mass | 1 | kg
erbium | Elementary flows/Resource/in ground | Mass | 1 | kg
Erbon | Elementary flows/Emission to air/lower stratosphere + upper troposphere | Mass | 1 | kg
Erbon | Elementary flows/Emission to air/high population density | Mass | 1 | kg
Erbon | Elementary flows/Emission to soil/industrial | Mass | 1 | kg
Erbon | Elementary flows/Emission to soil/agricultural | Mass | 1 | kg
ERBON | Elementary flows/Emission to soil/unspecified | Mass | 1 | kg
Erbon | Elementary flows/Emission to air/indoor | Mass | 1 | kg
Erbon | Elementary flows/Emission to air/low population density | Mass | 1 | kg
Erbon | Elementary flows/Emission to air/unspecified | Mass | 1 | kg
Erbon | Elementary flows/Emission to air/low population density, long-term | Mass | 1 | kg
Erbon | Elementary flows/Emission to water/ocean | Mass | 1 | kg
Erbon | Elementary flows/Emission to water/ground water, long-term | Mass | 1 | kg
Erbon | Elementary flows/Emission to water/river | Mass | 1 | kg
Erbon | Elementary flows/Emission to soil/forestry | Mass | 1 | kg
Erbon | Elementary flows/Emission to water/unspecified | Mass | 1 | kg
Eriochrome Black T | Elementary flows/Emission to soil/unspecified | Mass | 1 | kg
Erosion Resistance | Elementary flows/Resource/land | Erosion Resistance (Transf.) | 1 | kg/a
Erosion Resistance | Elementary flows/Resource/land | Erosion Resistance (Occ.) | 1 | kg
Erythromycin | Elementary flows/Emission to air/lower stratosphere + upper troposphere | Mass | 1 | kg
Erythromycin | Elementary flows/Emission to air/high population density | Mass | 1 | kg
Erythromycin | Elementary flows/Emission to soil/industrial | Mass | 1 | kg
Erythromycin | Elementary flows/Emission to soil/agricultural | Mass | 1 | kg
ERYTHROMYCIN | Elementary flows/Emission to soil/unspecified | Mass | 1 | kg
Erythromycin | Elementary flows/Emission to air/indoor | Mass | 1 | kg
Erythromycin | Elementary flows/Emission to air/low population density | Mass | 1 | kg
Erythromycin | Elementary flows/Emission to air/unspecified | Mass | 1 | kg
Erythromycin | Elementary flows/Emission to air/low population density, long-term | Mass | 1 | kg
Erythromycin | Elementary flows/Emission to water/ocean | Mass | 1 | kg
Erythromycin | Elementary flows/Emission to water/ground water, long-term | Mass | 1 | kg
Erythromycin | Elementary flows/Emission to water/river | Mass | 1 | kg
Erythromycin | Elementary flows/Emission to soil/forestry | Mass | 1 | kg
Erythromycin | Elementary flows/Emission to water/unspecified | Mass | 1 | kg
Erythrosine | Elementary flows/Emission to air/lower stratosphere + upper troposphere | Mass | 1 | kg
Erythrosine | Elementary flows/Emission to air/high population density | Mass | 1 | kg
Erythrosine | Elementary flows/Emission to soil/industrial | Mass | 1 | kg
Erythrosine | Elementary flows/Emission to soil/agricultural | Mass | 1 | kg
Erythrosine | Elementary flows/Emission to soil/unspecified | Mass | 1 | kg
Erythrosine | Elementary flows/Emission to air/indoor | Mass | 1 | kg
Erythrosine | Elementary flows/Emission to air/low population density | Mass | 1 | kg
Erythrosine | Elementary flows/Emission to air/unspecified | Mass | 1 | kg
Erythrosine | Elementary flows/Emission to air/low population density, long-term | Mass | 1 | kg
Erythrosine | Elementary flows/Emission to water/ocean | Mass | 1 | kg
Erythrosine | Elementary flows/Emission to water/ground water, long-term | Mass | 1 | kg
Erythrosine | Elementary flows/Emission to water/river | Mass | 1 | kg
Erythrosine | Elementary flows/Emission to soil/forestry | Mass | 1 | kg
Erythrosine | Elementary flows/Emission to water/unspecified | Mass | 1 | kg
Esfenvalerate | Elementary flows/Emission to air/lower stratosphere + upper troposphere | Mass | 1 | kg
Esfenvalerate | Elementary flows/Emission to water/river, long-term | Mass | 1 | kg
Esfenvalerate | Elementary flows/Emission to air/high population density | Mass | 1 | kg
Esfenvalerate | Elementary flows/Emission to soil/industrial | Mass | 1 | kg
Esfenvalerate | Elementary flows/Emission to water/lake | Mass | 1 | kg
Esfenvalerate | Elementary flows/Emission to soil/agricultural | Mass | 1 | kg
Esfenvalerate | Elementary flows/Emission to water/fresh water, long-term | Mass | 1 | kg
Esfenvalerate | Elementary flows/Emission to soil/unspecified | Mass | 1 | kg
Esfenvalerate | Elementary flows/Emission to air/indoor | Mass | 1 | kg
Esfenvalerate | Elementary flows/Emission to air/low population density | Mass | 1 | kg
Esfenvalerate | Elementary flows/Emission to air/unspecified | Mass | 1 | kg
Esfenvalerate | Elementary flows/Emission to water/fresh water | Mass | 1 | kg
Esfenvalerate | Elementary flows/Emission to water/fossil- | Mass | 1 | kg
Esfenvalerate | Elementary flows/Emission to air/low population density, long-term | Mass | 1 | kg
Esfenvalerate | Elementary flows/Emission to water/ocean | Mass | 1 | kg
Esfenvalerate | Elementary flows/Emission to water/ground water, long-term | Mass | 1 | kg
Esfenvalerate | Elementary flows/Emission to water/river | Mass | 1 | kg
Esfenvalerate | Elementary flows/Emission to soil/forestry | Mass | 1 | kg
Esfenvalerate | Elementary flows/Emission to water/unspecified | Mass | 1 | kg
Esfenvalerate | Elementary flows/Emission to water/ground water | Mass | 1 | kg
Esfenvalerate | Emissions to water/groundwater | Mass | 1 | kg
Esfenvalerate | Emissions to water/river | Mass | 1 | kg
Esfenvalerate | Emissions to soil/Unspecified | Mass | 1 | kg
Estazolam | Elementary flows/Emission to air/lower stratosphere + upper troposphere | Mass | 1 | kg
Estazolam | Elementary flows/Emission to air/high population density | Mass | 1 | kg
Estazolam | Elementary flows/Emission to soil/agricultural | Mass | 1 | kg
Estazolam | Elementary flows/Emission to soil/unspecified | Mass | 1 | kg
Estazolam | Elementary flows/Emission to air/indoor | Mass | 1 | kg
Estazolam | Elementary flows/Emission to air/low population density | Mass | 1 | kg
Estazolam | Elementary flows/Emission to air/unspecified | Mass | 1 | kg
Estazolam | Elementary flows/Emission to air/low population density, long-term | Mass | 1 | kg
Estazolam | Elementary flows/Emission to water/ocean | Mass | 1 | kg
Estazolam | Elementary flows/Emission to water/unspecified | Mass | 1 | kg
Ester (C12), C7, substituted | Elementary flows/Emission to air/unspecified | Mass | 1 | kg
Ester (C12), C9, substituted | Elementary flows/Emission to air/unspecified | Mass | 1 | kg
Esters, unspecified | Elementary flows/Emission to air/unspecified | Mass | 1 | kg
Esters, unspecified | Elementary flows/Emission to air/low population density, long-term | Mass | 1 | kg
Estradiol | Elementary flows/Emission to air/lower stratosphere + upper troposphere | Mass | 1 | kg
Estradiol | Elementary flows/Emission to water/river, long-term | Mass | 1 | kg
Estradiol | Elementary flows/Emission to air/high population density | Mass | 1 | kg
Estradiol | Elementary flows/Emission to soil/industrial | Mass | 1 | kg
Estradiol | Elementary flows/Emission to water/lake | Mass | 1 | kg
Estradiol | Elementary flows/Emission to soil/agricultural | Mass | 1 | kg
ESTRADIOL | Elementary flows/Emission to soil/unspecified | Mass | 1 | kg
Estradiol | Elementary flows/Emission to air/indoor | Mass | 1 | kg
Estradiol | Elementary flows/Emission to air/low population density | Mass | 1 | kg
Estradiol | Elementary flows/Emission to air/unspecified | Mass | 1 | kg
Estradiol | Elementary flows/Emission to air/low population density, long-term | Mass | 1 | kg
Estradiol | Elementary flows/Emission to water/ocean | Mass | 1 | kg
Estradiol | Elementary flows/Emission to water/ground water, long-term | Mass | 1 | kg
Estradiol | Elementary flows/Emission to water/river | Mass | 1 | kg
Estradiol | Elementary flows/Emission to soil/forestry | Mass | 1 | kg
Estradiol | Elementary flows/Emission to water/unspecified | Mass | 1 | kg
Estradiol | Elementary flows/Emission to water/ground water | Mass | 1 | kg
Estradiol mustard | Elementary flows/Emission to air/lower stratosphere + upper troposphere | Mass | 1 | kg
Estradiol mustard | Elementary flows/Emission to water/river, long-term | Mass | 1 | kg
Estradiol mustard | Elementary flows/Emission to air/high population density | Mass | 1 | kg
Estradiol mustard | Elementary flows/Emission to soil/industrial | Mass | 1 | kg
Estradiol mustard | Elementary flows/Emission to water/lake | Mass | 1 | kg
Estradiol mustard | Elementary flows/Emission to soil/agricultural | Mass | 1 | kg
Estradiol Mustard | Elementary flows/Emission to soil/unspecified | Mass | 1 | kg
Estradiol mustard | Elementary flows/Emission to air/indoor | Mass | 1 | kg
Estradiol mustard | Elementary flows/Emission to air/low population density | Mass | 1 | kg
Estradiol mustard | Elementary flows/Emission to air/unspecified | Mass | 1 | kg
Estradiol mustard | Elementary flows/Emission to air/low population density, long-term | Mass | 1 | kg
Estradiol mustard | Elementary flows/Emission to water/ocean | Mass | 1 | kg
Estradiol mustard | Elementary flows/Emission to water/ground water, long-term | Mass | 1 | kg
Estradiol mustard | Elementary flows/Emission to water/river | Mass | 1 | kg
Estradiol mustard | Elementary flows/Emission to soil/forestry | Mass | 1 | kg
Estradiol mustard | Elementary flows/Emission to water/unspecified | Mass | 1 | kg
Estradiol mustard | Elementary flows/Emission to water/ground water | Mass | 1 | kg
Estrone | Elementary flows/Emission to air/lower stratosphere + upper troposphere | Mass | 1 | kg
Estrone | Elementary flows/Emission to air/high population density | Mass | 1 | kg
Estrone | Elementary flows/Emission to soil/industrial | Mass | 1 | kg
Estrone | Elementary flows/Emission to soil/agricultural | Mass | 1 | kg
ESTRONE | Elementary flows/Emission to soil/unspecified | Mass | 1 | kg
Estrone | Elementary flows/Emission to air/indoor | Mass | 1 | kg
Estrone | Elementary flows/Emission to air/low population density | Mass | 1 | kg
Estrone | Elementary flows/Emission to air/unspecified | Mass | 1 | kg
Estrone | Elementary flows/Emission to air/low population density, long-term | Mass | 1 | kg
Estrone | Elementary flows/Emission to water/ocean | Mass | 1 | kg
Estrone | Elementary flows/Emission to water/ground water, long-term | Mass | 1 | kg
Estrone | Elementary flows/Emission to water/river | Mass | 1 | kg
Estrone | Elementary flows/Emission to soil/forestry | Mass | 1 | kg
Estrone | Elementary flows/Emission to water/unspecified | Mass | 1 | kg
Etaconazole | Elementary flows/Emission to soil/agricultural | Mass | 1 | kg
EtFOSA (N-ethyl perfluorooctane sulfonamide) | Elementary flows/Emission to water/ocean | Mass | 1 | kg
EtFOSA (N-ethyl perfluorooctane sulfonamide) | Elementary flows/Emission to water/ground water, long-term | Mass | 1 | kg
EtFOSA (N-ethyl perfluorooctane sulfonamide) | Elementary flows/Emission to water/unspecified | Mass | 1 | kg
EtFOSA (N-ethyl perfluorooctane sulfonamide) | Elementary flows/Emission to water/ground water | Mass | 1 | kg
Ethalfluralin | Elementary flows/Emission to air/lower stratosphere + upper troposphere | Mass | 1 | kg
Ethalfluralin | Elementary flows/Emission to water/river, long-term | Mass | 1 | kg
Ethalfluralin | Elementary flows/Emission to air/high population density | Mass | 1 | kg
Ethalfluralin | Elementary flows/Emission to soil/industrial | Mass | 1 | kg
Ethalfluralin | Elementary flows/Emission to water/lake | Mass | 1 | kg
Ethalfluralin | Elementary flows/Emission to soil/agricultural | Mass | 1 | kg
Ethalfluralin | Elementary flows/Emission to water/fresh water, long-term | Mass | 1 | kg
Ethalfluralin | Elementary flows/Emission to soil/unspecified | Mass | 1 | kg
Ethalfluralin | Elementary flows/Emission to air/indoor | Mass | 1 | kg
Ethalfluralin | Elementary flows/Emission to air/low population density | Mass | 1 | kg
Ethalfluralin | Elementary flows/Emission to air/unspecified | Mass | 1 | kg
Ethalfluralin | Elementary flows/Emission to water/fresh water | Mass | 1 | kg
Ethalfluralin | Elementary flows/Emission to water/fossil- | Mass | 1 | kg
Ethalfluralin | Elementary flows/Emission to air/low population density, long-term | Mass | 1 | kg
Ethalfluralin | Elementary flows/Emission to water/ocean | Mass | 1 | kg
Ethalfluralin | Elementary flows/Emission to water/ground water, long-term | Mass | 1 | kg
Ethalfluralin | Elementary flows/Emission to water/river | Mass | 1 | kg
Ethalfluralin | Elementary flows/Emission to soil/forestry | Mass | 1 | kg
Ethalfluralin | Elementary flows/Emission to water/unspecified | Mass | 1 | kg
Ethalfluralin | Elementary flows/Emission to water/ground water | Mass | 1 | kg
Ethanamine, 2-methoxy- | Elementary flows/Emission to air/lower stratosphere + upper troposphere | Mass | 1 | kg
Ethanamine, 2-methoxy- | Elementary flows/Emission to air/high population density | Mass | 1 | kg
Ethanamine, 2-methoxy- | Elementary flows/Emission to soil/industrial | Mass | 1 | kg
Ethanamine, 2-methoxy- | Elementary flows/Emission to soil/agricultural | Mass | 1 | kg
Ethanamine, 2-methoxy- | Elementary flows/Emission to soil/unspecified | Mass | 1 | kg
Ethanamine, 2-methoxy- | Elementary flows/Emission to air/indoor | Mass | 1 | kg
Ethanamine, 2-methoxy- | Elementary flows/Emission to air/low population density | Mass | 1 | kg
Ethanamine, 2-methoxy- | Elementary flows/Emission to air/unspecified | Mass | 1 | kg
Ethanamine, 2-methoxy- | Elementary flows/Emission to air/low population density, long-term | Mass | 1 | kg
Ethanamine, 2-methoxy- | Elementary flows/Emission to water/ocean | Mass | 1 | kg
Ethanamine, 2-methoxy- | Elementary flows/Emission to water/ground water, long-term | Mass | 1 | kg
Ethanamine, 2-methoxy- | Elementary flows/Emission to water/river | Mass | 1 | kg
Ethanamine, 2-methoxy- | Elementary flows/Emission to soil/forestry | Mass | 1 | kg
Ethanamine, 2-methoxy- | Elementary flows/Emission to water/unspecified | Mass | 1 | kg
Ethane | Elementary flows/Emission to air/lower stratosphere + upper troposphere | Mass | 1 | kg
Ethane | Elementary flows/Emission to air/high population density | Mass | 1 | kg
Ethane | Elementary flows/Emission to air/low population density | Mass | 1 | kg
Ethane | Elementary flows/Emission to air/unspecified | Mass | 1 | kg
Ethane | Elementary flows/Emission to air/low population density, long-term | Mass | 1 | kg
Ethane thiol | Elementary flows/Emission to air/lower stratosphere + upper troposphere | Mass | 1 | kg
Ethane thiol | Elementary flows/Emission to water/river, long-term | Mass | 1 | kg
Ethane thiol | Elementary flows/Emission to air/high population density | Mass | 1 | kg
Ethane thiol | Elementary flows/Emission to soil/industrial | Mass | 1 | kg
Ethane thiol | Elementary flows/Emission to water/lake | Mass | 1 | kg
Ethane thiol | Elementary flows/Emission to soil/agricultural | Mass | 1 | kg
Ethane thiol | Elementary flows/Emission to water/fresh water, long-term | Mass | 1 | kg
Ethane thiol | Elementary flows/Emission to soil/unspecified | Mass | 1 | kg
Ethane thiol | Elementary flows/Emission to air/indoor | Mass | 1 | kg
Ethane thiol | Elementary flows/Emission to air/low population density | Mass | 1 | kg
Ethane thiol | Elementary flows/Emission to air/unspecified | Mass | 1 | kg
Ethane thiol | Elementary flows/Emission to water/fresh water | Mass | 1 | kg
Ethane thiol | Elementary flows/Emission to water/fossil- | Mass | 1 | kg
Ethane thiol | Elementary flows/Emission to air/low population density, long-term | Mass | 1 | kg
Ethane thiol | Elementary flows/Emission to water/ocean | Mass | 1 | kg
Ethane thiol | Elementary flows/Emission to water/ground water, long-term | Mass | 1 | kg
Ethane thiol | Elementary flows/Emission to water/river | Mass | 1 | kg
Ethane thiol | Elementary flows/Emission to soil/forestry | Mass | 1 | kg
Ethane thiol | Elementary flows/Emission to water/unspecified | Mass | 1 | kg
Ethane thiol | Elementary flows/Emission to water/ground water | Mass | 1 | kg
Ethane, 1,1'-oxybis[2-(difluoromethoxy)-1,1,2,2-tetrafluoro- | Elementary flows/Emission to air/unspecified | Mass | 1 | kg
Ethane, 1,1,1,2-tetrachloro- | Elementary flows/Emission to air/indoor | Mass | 1 | kg
Ethane, 1,1,1,2-tetrafluoro-, HFC-134a | Elementary flows/Emission to air/lower stratosphere + upper troposphere | Mass | 1 | kg
Ethane, 1,1,1,2-tetrafluoro-, HFC-134a | Elementary flows/Emission to water/river, long-term | Mass | 1 | kg
Ethane, 1,1,1,2-tetrafluoro-, HFC-134a | Elementary flows/Emission to air/high population density | Mass | 1 | kg
Ethane, 1,1,1,2-tetrafluoro-, HFC-134a | Elementary flows/Emission to soil/industrial | Mass | 1 | kg
Ethane, 1,1,1,2-tetrafluoro-, HFC-134a | Elementary flows/Emission to water/lake | Mass | 1 | kg
Ethane, 1,1,1,2-tetrafluoro-, HFC-134a | Elementary flows/Emission to soil/agricultural | Mass | 1 | kg
Ethane, 1,1,1,2-tetrafluoro-, HFC-134a | Elementary flows/Emission to water/fresh water, long-term | Mass | 1 | kg
Ethane, 1,1,1,2-tetrafluoro-, HFC-134a | Elementary flows/Emission to soil/unspecified | Mass | 1 | kg
Ethane, 1,1,1,2-tetrafluoro-, HFC-134a | Elementary flows/Emission to air/indoor | Mass | 1 | kg
Ethane, 1,1,1,2-tetrafluoro-, HFC-134a | Elementary flows/Emission to air/low population density | Mass | 1 | kg
Ethane, 1,1,1,2-tetrafluoro-, HFC-134a | Elementary flows/Emission to air/unspecified | Mass | 1 | kg
Ethane, 1,1,1,2-tetrafluoro-, HFC-134a | Elementary flows/Emission to water/fresh water | Mass | 1 | kg
Ethane, 1,1,1,2-tetrafluoro-, HFC-134a | Elementary flows/Emission to water/fossil- | Mass | 1 | kg
Ethane, 1,1,1,2-tetrafluoro-, HFC-134a | Elementary flows/Emission to air/low population density, long-term | Mass | 1 | kg
Ethane, 1,1,1,2-tetrafluoro-, HFC-134a | Elementary flows/Emission to water/ocean | Mass | 1 | kg
Ethane, 1,1,1,2-tetrafluoro-, HFC-134a | Elementary flows/Emission to water/ground water, long-term | Mass | 1 | kg
Ethane, 1,1,1,2-tetrafluoro-, HFC-134a | Elementary flows/Emission to water/river | Mass | 1 | kg
Ethane, 1,1,1,2-tetrafluoro-, HFC-134a | Elementary flows/Emission to soil/forestry | Mass | 1 | kg
Ethane, 1,1,1,2-tetrafluoro-, HFC-134a | Elementary flows/Emission to water/unspecified | Mass | 1 | kg
Ethane, 1,1,1,2-tetrafluoro-, HFC-134a | Elementary flows/Emission to water/ground water | Mass | 1 | kg
Ethane, 1,1,1,2-tetrafluoro-, HFC-134a | Emissions to air/Unspecified | Mass | 1 | kg
Ethane, 1,1,1,2-tetrafluoro-2-bromo-, Halon 2401 | Elementary flows/Emission to air/lower stratosphere + upper troposphere | Mass | 1 | kg
Ethane, 1,1,1,2-tetrafluoro-2-bromo-, Halon 2401 | Elementary flows/Emission to air/high population density | Mass | 1 | kg
Ethane, 1,1,1,2-tetrafluoro-2-bromo-, Halon 2401 | Elementary flows/Emission to air/low population density | Mass | 1 | kg
Ethane, 1,1,1,2-tetrafluoro-2-bromo-, Halon 2401 | Elementary flows/Emission to air/unspecified | Mass | 1 | kg
Ethane, 1,1,1,2-tetrafluoro-2-bromo-, Halon 2401 | Elementary flows/Emission to air/low population density, long-term | Mass | 1 | kg
Ethane, 1,1,1-trichloro-, HCFC-140 | Elementary flows/Emission to air/lower stratosphere + upper troposphere | Mass | 1 | kg
Ethane, 1,1,1-trichloro-, HCFC-140 | Elementary flows/Emission to water/river, long-term | Mass | 1 | kg
Ethane, 1,1,1-trichloro-, HCFC-140 | Elementary flows/Emission to air/high population density | Mass | 1 | kg
Ethane, 1,1,1-trichloro-, HCFC-140 | Elementary flows/Emission to soil/industrial | Mass | 1 | kg
Ethane, 1,1,1-trichloro-, HCFC-140 | Elementary flows/Emission to water/lake | Mass | 1 | kg
Ethane, 1,1,1-trichloro-, HCFC-140 | Elementary flows/Emission to soil/agricultural | Mass | 1 | kg
Ethane, 1,1,1-trichloro-, HCFC-140 | Elementary flows/Emission to water/fresh water, long-term | Mass | 1 | kg
Ethane, 1,1,1-trichloro-, HCFC-140 | Elementary flows/Emission to soil/unspecified | Mass | 1 | kg
Ethane, 1,1,1-trichloro-, HCFC-140 | Elementary flows/Emission to air/indoor | Mass | 1 | kg
Ethane, 1,1,1-trichloro-, HCFC-140 | Elementary flows/Emission to air/low population density | Mass | 1 | kg
Ethane, 1,1,1-trichloro-, HCFC-140 | Elementary flows/Emission to air/unspecified | Mass | 1 | kg
Ethane, 1,1,1-trichloro-, HCFC-140 | Elementary flows/Emission to water/fresh water | Mass | 1 | kg
Ethane, 1,1,1-trichloro-, HCFC-140 | Elementary flows/Emission to water/fossil- | Mass | 1 | kg
Ethane, 1,1,1-trichloro-, HCFC-140 | Elementary flows/Emission to water/surface water | Mass | 1 | kg
Ethane, 1,1,1-trichloro-, HCFC-140 | Elementary flows/Emission to air/low population density, long-term | Mass | 1 | kg
Ethane, 1,1,1-trichloro-, HCFC-140 | Elementary flows/Emission to water/ocean | Mass | 1 | kg
Ethane, 1,1,1-trichloro-, HCFC-140 | Elementary flows/Emission to water/ground water, long-term | Mass | 1 | kg
Ethane, 1,1,1-trichloro-, HCFC-140 | Elementary flows/Emission to water/river | Mass | 1 | kg
Ethane, 1,1,1-trichloro-, HCFC-140 | Elementary flows/Emission to soil/forestry | Mass | 1 | kg
Ethane, 1,1,1-trichloro-, HCFC-140 | Elementary flows/Emission to water/unspecified | Mass | 1 | kg
Ethane, 1,1,1-trichloro-, HCFC-140 | Elementary flows/Emission to water/ground water | Mass | 1 | kg
Ethane, 1,1,1-trifluoro-, HFC-143a | Elementary flows/Emission to air/lower stratosphere + upper troposphere | Mass | 1 | kg
Ethane, 1,1,1-trifluoro-, HFC-143a | Elementary flows/Emission to air/high population density | Mass | 1 | kg
Ethane, 1,1,1-trifluoro-, HFC-143a | Elementary flows/Emission to soil/unspecified | Mass | 1 | kg
Ethane, 1,1,1-trifluoro-, HFC-143a | Elementary flows/Emission to air/low population density | Mass | 1 | kg
Ethane, 1,1,1-trifluoro-, HFC-143a | Elementary flows/Emission to air/unspecified | Mass | 1 | kg
Ethane, 1,1,1-trifluoro-, HFC-143a | Elementary flows/Emission to air/low population density, long-term | Mass | 1 | kg
Ethane, 1,1,1-trifluoro-, HFC-143a | Elementary flows/Emission to water/ocean | Mass | 1 | kg
Ethane, 1,1,1-trifluoro-, HFC-143a | Elementary flows/Emission to water/ground water, long-term | Mass | 1 | kg
Ethane, 1,1,1-trifluoro-, HFC-143a | Elementary flows/Emission to water/unspecified | Mass | 1 | kg
Ethane, 1,1,1-trifluoro-, HFC-143a | Elementary flows/Emission to water/ground water | Mass | 1 | kg
Ethane, 1,1,1-trifluoro-2,2-chlorobromo-, Halon 2311 | Elementary flows/Emission to air/lower stratosphere + upper troposphere | Mass | 1 | kg
Ethane, 1,1,1-trifluoro-2,2-chlorobromo-, Halon 2311 | Elementary flows/Emission to water/river, long-term | Mass | 1 | kg
Ethane, 1,1,1-trifluoro-2,2-chlorobromo-, Halon 2311 | Elementary flows/Emission to air/high population density | Mass | 1 | kg
Ethane, 1,1,1-trifluoro-2,2-chlorobromo-, Halon 2311 | Elementary flows/Emission to soil/industrial | Mass | 1 | kg
Ethane, 1,1,1-trifluoro-2,2-chlorobromo-, Halon 2311 | Elementary flows/Emission to water/lake | Mass | 1 | kg
Ethane, 1,1,1-trifluoro-2,2-chlorobromo-, Halon 2311 | Elementary flows/Emission to soil/agricultural | Mass | 1 | kg
Ethane, 1,1,1-trifluoro-2,2-chlorobromo-, Halon 2311 | Elementary flows/Emission to water/fresh water, long-term | Mass | 1 | kg
Ethane, 1,1,1-trifluoro-2,2-chlorobromo-, Halon 2311 | Elementary flows/Emission to soil/unspecified | Mass | 1 | kg
Ethane, 1,1,1-trifluoro-2,2-chlorobromo-, Halon 2311 | Elementary flows/Emission to air/low population density | Mass | 1 | kg
Ethane, 1,1,1-trifluoro-2,2-chlorobromo-, Halon 2311 | Elementary flows/Emission to air/unspecified | Mass | 1 | kg
Ethane, 1,1,1-trifluoro-2,2-chlorobromo-, Halon 2311 | Elementary flows/Emission to water/fresh water | Mass | 1 | kg
Ethane, 1,1,1-trifluoro-2,2-chlorobromo-, Halon 2311 | Elementary flows/Emission to water/fossil- | Mass | 1 | kg
Ethane, 1,1,1-trifluoro-2,2-chlorobromo-, Halon 2311 | Elementary flows/Emission to air/low population density, long-term | Mass | 1 | kg
Ethane, 1,1,1-trifluoro-2,2-chlorobromo-, Halon 2311 | Elementary flows/Emission to water/ocean | Mass | 1 | kg
Ethane, 1,1,1-trifluoro-2,2-chlorobromo-, Halon 2311 | Elementary flows/Emission to water/ground water, long-term | Mass | 1 | kg
Ethane, 1,1,1-trifluoro-2,2-chlorobromo-, Halon 2311 | Elementary flows/Emission to water/river | Mass | 1 | kg
Ethane, 1,1,1-trifluoro-2,2-chlorobromo-, Halon 2311 | Elementary flows/Emission to soil/forestry | Mass | 1 | kg
Ethane, 1,1,1-trifluoro-2,2-chlorobromo-, Halon 2311 | Elementary flows/Emission to water/unspecified | Mass | 1 | kg
Ethane, 1,1,1-trifluoro-2,2-chlorobromo-, Halon 2311 | Elementary flows/Emission to water/ground water | Mass | 1 | kg
Ethane, 1,1,1-trifluoro-2-bromo- | Elementary flows/Emission to air/unspecified | Mass | 1 | kg
Ethane, 1,1,2,2-tetrachloro- | Elementary flows/Emission to air/indoor | Mass | 1 | kg
Ethane, 1,1,2,2-tetrachloro-1,2-difluoro-, CFC-112 | Elementary flows/Emission to air/unspecified | Mass | 1 | kg
Ethane, 1,1,2,2-tetrachloro-1,2-difluoro-, CFC-112 | Elementary flows/Emission to air/low population density, long-term | Mass | 1 | kg
Ethane, 1,1,2,2-tetrachloro-1-fluoro-, HCFC-121 | Elementary flows/Emission to air/low population density | Mass | 1 | kg
Ethane, 1,1,2,2-tetrachloro-1-fluoro-, HCFC-121 | Elementary flows/Emission to air/unspecified | Mass | 1 | kg
Ethane, 1,1,2,2-tetrachloro-1-fluoro-, HCFC-121 | Elementary flows/Emission to air/low population density, long-term | Mass | 1 | kg
Ethane, 1,1,2,2-tetrachloro-1-fluoro-, HCFC-121 | Elementary flows/Emission to water/unspecified | Mass | 1 | kg
Ethane, 1,1,2,2-tetrafluoro-, HFC-134 | Elementary flows/Emission to air/lower stratosphere + upper troposphere | Mass | 1 | kg
Ethane, 1,1,2,2-tetrafluoro-, HFC-134 | Elementary flows/Emission to air/high population density | Mass | 1 | kg
Ethane, 1,1,2,2-tetrafluoro-, HFC-134 | Elementary flows/Emission to air/low population density | Mass | 1 | kg
Ethane, 1,1,2,2-tetrafluoro-, HFC-134 | Elementary flows/Emission to air/unspecified | Mass | 1 | kg
Ethane, 1,1,2,2-tetrafluoro-, HFC-134 | Elementary flows/Emission to air/low population density, long-term | Mass | 1 | kg
Ethane, 1,1,2,2-tetrafluoro-1,2-dimethoxy- | Elementary flows/Emission to air/unspecified | Mass | 1 | kg
Ethane, 1,1,2,2-tetrafluoro-1-(fluoromethoxy)- | Elementary flows/Emission to air/unspecified | Mass | 1 | kg
Ethane, 1,1,2,2-tetrafluoro-1-methoxy-2-(1,1,2,2-tetrafluoro-2-methoxyethoxy)- | Elementary flows/Emission to air/unspecified | Mass | 1 | kg
Ethane, 1,1,2-trichloro- | Elementary flows/Emission to air/lower stratosphere + upper troposphere | Mass | 1 | kg
Ethane, 1,1,2-trichloro- | Elementary flows/Emission to water/river, long-term | Mass | 1 | kg
Ethane, 1,1,2-trichloro- | Elementary flows/Emission to air/high population density | Mass | 1 | kg
Ethane, 1,1,2-trichloro- | Elementary flows/Emission to soil/industrial | Mass | 1 | kg
Ethane, 1,1,2-trichloro- | Elementary flows/Emission to water/lake | Mass | 1 | kg
Ethane, 1,1,2-trichloro- | Elementary flows/Emission to soil/agricultural | Mass | 1 | kg
Ethane, 1,1,2-trichloro- | Elementary flows/Emission to water/fresh water, long-term | Mass | 1 | kg
Ethane, 1,1,2-trichloro- | Elementary flows/Emission to soil/unspecified | Mass | 1 | kg
Ethane, 1,1,2-trichloro- | Elementary flows/Emission to air/indoor | Mass | 1 | kg
Ethane, 1,1,2-trichloro- | Elementary flows/Emission to air/low population density | Mass | 1 | kg
Ethane, 1,1,2-trichloro- | Elementary flows/Emission to air/unspecified | Mass | 1 | kg
Ethane, 1,1,2-trichloro- | Elementary flows/Emission to water/fresh water | Mass | 1 | kg
Ethane, 1,1,2-trichloro- | Elementary flows/Emission to water/fossil- | Mass | 1 | kg
Ethane, 1,1,2-trichloro- | Elementary flows/Emission to air/low population density, long-term | Mass | 1 | kg
Ethane, 1,1,2-trichloro- | Elementary flows/Emission to water/ocean | Mass | 1 | kg
Ethane, 1,1,2-trichloro- | Elementary flows/Emission to water/ground water, long-term | Mass | 1 | kg
Ethane, 1,1,2-trichloro- | Elementary flows/Emission to water/river | Mass | 1 | kg
Ethane, 1,1,2-trichloro- | Elementary flows/Emission to soil/forestry | Mass | 1 | kg
Ethane, 1,1,2-trichloro- | Elementary flows/Emission to water/unspecified | Mass | 1 | kg
Ethane, 1,1,2-trichloro- | Elementary flows/Emission to water/ground water | Mass | 1 | kg
Ethane, 1,1,2-trichloro-1,2,2-trifluoro-, CFC-113 | Elementary flows/Emission to air/lower stratosphere + upper troposphere | Mass | 1 | kg
Ethane, 1,1,2-trichloro-1,2,2-trifluoro-, CFC-113 | Elementary flows/Emission to water/river, long-term | Mass | 1 | kg
Ethane, 1,1,2-trichloro-1,2,2-trifluoro-, CFC-113 | Elementary flows/Emission to air/high population density | Mass | 1 | kg
Ethane, 1,1,2-trichloro-1,2,2-trifluoro-, CFC-113 | Elementary flows/Emission to soil/industrial | Mass | 1 | kg
Ethane, 1,1,2-trichloro-1,2,2-trifluoro-, CFC-113 | Elementary flows/Emission to water/lake | Mass | 1 | kg
Ethane, 1,1,2-trichloro-1,2,2-trifluoro-, CFC-113 | Elementary flows/Emission to soil/agricultural | Mass | 1 | kg
Ethane, 1,1,2-trichloro-1,2,2-trifluoro-, CFC-113 | Elementary flows/Emission to water/fresh water, long-term | Mass | 1 | kg
Ethane, 1,1,2-trichloro-1,2,2-trifluoro-, CFC-113 | Elementary flows/Emission to soil/unspecified | Mass | 1 | kg
Ethane, 1,1,2-trichloro-1,2,2-trifluoro-, CFC-113 | Elementary flows/Emission to air/indoor | Mass | 1 | kg
Ethane, 1,1,2-trichloro-1,2,2-trifluoro-, CFC-113 | Elementary flows/Emission to air/low population density | Mass | 1 | kg
Ethane, 1,1,2-trichloro-1,2,2-trifluoro-, CFC-113 | Elementary flows/Emission to air/unspecified | Mass | 1 | kg
Ethane, 1,1,2-trichloro-1,2,2-trifluoro-, CFC-113 | Elementary flows/Emission to water/fresh water | Mass | 1 | kg
Ethane, 1,1,2-trichloro-1,2,2-trifluoro-, CFC-113 | Elementary flows/Emission to water/fossil- | Mass | 1 | kg
Ethane, 1,1,2-trichloro-1,2,2-trifluoro-, CFC-113 | Elementary flows/Emission to air/low population density, long-term | Mass | 1 | kg
Ethane, 1,1,2-trichloro-1,2,2-trifluoro-, CFC-113 | Elementary flows/Emission to water/ocean | Mass | 1 | kg
Ethane, 1,1,2-trichloro-1,2,2-trifluoro-, CFC-113 | Elementary flows/Emission to water/ground water, long-term | Mass | 1 | kg
Ethane, 1,1,2-trichloro-1,2,2-trifluoro-, CFC-113 | Elementary flows/Emission to water/river | Mass | 1 | kg
Ethane, 1,1,2-trichloro-1,2,2-trifluoro-, CFC-113 | Elementary flows/Emission to soil/forestry | Mass | 1 | kg
Ethane, 1,1,2-trichloro-1,2,2-trifluoro-, CFC-113 | Elementary flows/Emission to water/unspecified | Mass | 1 | kg
Ethane, 1,1,2-trichloro-1,2,2-trifluoro-, CFC-113 | Elementary flows/Emission to water/ground water | Mass | 1 | kg
Ethane, 1,1,2-trichloro-1,2-difluoro-, HCFC-122a | Elementary flows/Emission to air/unspecified | Mass | 1 | kg
Ethane, 1,1,2-trifluoro-, HFC-143 | Elementary flows/Emission to air/lower stratosphere + upper troposphere | Mass | 1 | kg
Ethane, 1,1,2-trifluoro-, HFC-143 | Elementary flows/Emission to air/high population density | Mass | 1 | kg
Ethane, 1,1,2-trifluoro-, HFC-143 | Elementary flows/Emission to air/low population density | Mass | 1 | kg
Ethane, 1,1,2-trifluoro-, HFC-143 | Elementary flows/Emission to air/unspecified | Mass | 1 | kg
Ethane, 1,1,2-trifluoro-, HFC-143 | Elementary flows/Emission to air/low population density, long-term | Mass | 1 | kg
Ethane, 1,1-dibromo-2,2-difluoro- | Elementary flows/Emission to air/unspecified | Mass | 1 | kg
Ethane, 1,1-dichloro- | Elementary flows/Emission to air/lower stratosphere + upper troposphere | Mass | 1 | kg
Ethane, 1,1-dichloro- | Elementary flows/Emission to air/high population density | Mass | 1 | kg
Ethane, 1,1-dichloro- | Elementary flows/Emission to soil/industrial | Mass | 1 | kg
Ethane, 1,1-dichloro- | Elementary flows/Emission to soil/agricultural | Mass | 1 | kg
Ethane, 1,1-dichloro- | Elementary flows/Emission to soil/unspecified | Mass | 1 | kg
Ethane, 1,1-dichloro- | Elementary flows/Emission to air/indoor | Mass | 1 | kg
Ethane, 1,1-dichloro- | Elementary flows/Emission to air/low population density | Mass | 1 | kg
Ethane, 1,1-dichloro- | Elementary flows/Emission to air/unspecified | Mass | 1 | kg
Ethane, 1,1-dichloro- | Elementary flows/Emission to air/low population density, long-term | Mass | 1 | kg
Ethane, 1,1-dichloro- | Elementary flows/Emission to water/ocean | Mass | 1 | kg
Ethane, 1,1-dichloro- | Elementary flows/Emission to water/unspecified | Mass | 1 | kg
Ethane, 1,1-dichloro-1,2,2-trifluoro- | Elementary flows/Emission to air/high population density | Mass | 1 | kg
Ethane, 1,1-dichloro-1,2,2-trifluoro- | Elementary flows/Emission to air/unspecified | Mass | 1 | kg
Ethane, 1,1-dichloro-1,2-difluoro-, HCFC-132c | Elementary flows/Emission to air/unspecified | Mass | 1 | kg
Ethane, 1,1-dichloro-1-fluoro-, HCFC-141b | Elementary flows/Emission to air/lower stratosphere + upper troposphere | Mass | 1 | kg
Ethane, 1,1-dichloro-1-fluoro-, HCFC-141b | Elementary flows/Emission to water/river, long-term | Mass | 1 | kg
Ethane, 1,1-dichloro-1-fluoro-, HCFC-141b | Elementary flows/Emission to air/high population density | Mass | 1 | kg
Ethane, 1,1-dichloro-1-fluoro-, HCFC-141b | Elementary flows/Emission to soil/industrial | Mass | 1 | kg
Ethane, 1,1-dichloro-1-fluoro-, HCFC-141b | Elementary flows/Emission to water/lake | Mass | 1 | kg
Ethane, 1,1-dichloro-1-fluoro-, HCFC-141b | Elementary flows/Emission to soil/agricultural | Mass | 1 | kg
Ethane, 1,1-dichloro-1-fluoro-, HCFC-141b | Elementary flows/Emission to water/fresh water, long-term | Mass | 1 | kg
Ethane, 1,1-dichloro-1-fluoro-, HCFC-141b | Elementary flows/Emission to soil/unspecified | Mass | 1 | kg
Ethane, 1,1-dichloro-1-fluoro-, HCFC-141b | Elementary flows/Emission to air/indoor | Mass | 1 | kg
Ethane, 1,1-dichloro-1-fluoro-, HCFC-141b | Elementary flows/Emission to air/low population density | Mass | 1 | kg
Ethane, 1,1-dichloro-1-fluoro-, HCFC-141b | Elementary flows/Emission to air/unspecified | Mass | 1 | kg
Ethane, 1,1-dichloro-1-fluoro-, HCFC-141b | Elementary flows/Emission to water/fresh water | Mass | 1 | kg
Ethane, 1,1-dichloro-1-fluoro-, HCFC-141b | Elementary flows/Emission to water/fossil- | Mass | 1 | kg
Ethane, 1,1-dichloro-1-fluoro-, HCFC-141b | Elementary flows/Emission to air/low population density, long-term | Mass | 1 | kg
Ethane, 1,1-dichloro-1-fluoro-, HCFC-141b | Elementary flows/Emission to water/ocean | Mass | 1 | kg
Ethane, 1,1-dichloro-1-fluoro-, HCFC-141b | Elementary flows/Emission to water/ground water, long-term | Mass | 1 | kg
Ethane, 1,1-dichloro-1-fluoro-, HCFC-141b | Elementary flows/Emission to water/river | Mass | 1 | kg
Ethane, 1,1-dichloro-1-fluoro-, HCFC-141b | Elementary flows/Emission to soil/forestry | Mass | 1 | kg
Ethane, 1,1-dichloro-1-fluoro-, HCFC-141b | Elementary flows/Emission to water/unspecified | Mass | 1 | kg
Ethane, 1,1-dichloro-1-fluoro-, HCFC-141b | Elementary flows/Emission to water/ground water | Mass | 1 | kg
Ethane, 1,1-difluoro-, HFC-152a | Elementary flows/Emission to air/lower stratosphere + upper troposphere | Mass | 1 | kg
Ethane, 1,1-difluoro-, HFC-152a | Elementary flows/Emission to water/river, long-term | Mass | 1 | kg
Ethane, 1,1-difluoro-, HFC-152a | Elementary flows/Emission to air/high population density | Mass | 1 | kg
Ethane, 1,1-difluoro-, HFC-152a | Elementary flows/Emission to soil/industrial | Mass | 1 | kg
Ethane, 1,1-difluoro-, HFC-152a | Elementary flows/Emission to water/lake | Mass | 1 | kg
Ethane, 1,1-difluoro-, HFC-152a | Elementary flows/Emission to soil/agricultural | Mass | 1 | kg
Ethane, 1,1-difluoro-, HFC-152a | Elementary flows/Emission to water/fresh water, long-term | Mass | 1 | kg
Ethane, 1,1-difluoro-, HFC-152a | Elementary flows/Emission to soil/unspecified | Mass | 1 | kg
Ethane, 1,1-difluoro-, HFC-152a | Elementary flows/Emission to air/low population density | Mass | 1 | kg
Ethane, 1,1-difluoro-, HFC-152a | Elementary flows/Emission to air/unspecified | Mass | 1 | kg
Ethane, 1,1-difluoro-, HFC-152a | Elementary flows/Emission to water/fresh water | Mass | 1 | kg
Ethane, 1,1-difluoro-, HFC-152a | Elementary flows/Emission to water/fossil- | Mass | 1 | kg
Ethane, 1,1-difluoro-, HFC-152a | Elementary flows/Emission to water/surface water | Mass | 1 | kg
Ethane, 1,1-difluoro-, HFC-152a | Elementary flows/Emission to air/low population density, long-term | Mass | 1 | kg
Ethane, 1,1-difluoro-, HFC-152a | Elementary flows/Emission to water/ocean | Mass | 1 | kg
Ethane, 1,1-difluoro-, HFC-152a | Elementary flows/Emission to water/ground water, long-term | Mass | 1 | kg
Ethane, 1,1-difluoro-, HFC-152a | Elementary flows/Emission to water/river | Mass | 1 | kg
Ethane, 1,1-difluoro-, HFC-152a | Elementary flows/Emission to soil/forestry | Mass | 1 | kg
Ethane, 1,1-difluoro-, HFC-152a | Elementary flows/Emission to water/unspecified | Mass | 1 | kg
Ethane, 1,1-difluoro-, HFC-152a | Elementary flows/Emission to water/ground water | Mass | 1 | kg
Ethane, 1,2-bis(chloromethoxy)- | Elementary flows/Emission to air/lower stratosphere + upper troposphere | Mass | 1 | kg
Ethane, 1,2-bis(chloromethoxy)- | Elementary flows/Emission to soil/industrial | Mass | 1 | kg
Ethane, 1,2-bis(chloromethoxy)- | Elementary flows/Emission to soil/agricultural | Mass | 1 | kg
Ethane, 1,2-bis(chloromethoxy)- | Elementary flows/Emission to soil/unspecified | Mass | 1 | kg
Ethane, 1,2-bis(chloromethoxy)- | Elementary flows/Emission to air/low population density | Mass | 1 | kg
Ethane, 1,2-bis(chloromethoxy)- | Elementary flows/Emission to air/unspecified | Mass | 1 | kg
Ethane, 1,2-bis(chloromethoxy)- | Elementary flows/Emission to air/low population density, long-term | Mass | 1 | kg
Ethane, 1,2-bis(chloromethoxy)- | Elementary flows/Emission to water/ocean | Mass | 1 | kg
Ethane, 1,2-bis(chloromethoxy)- | Elementary flows/Emission to water/ground water, long-term | Mass | 1 | kg
Ethane, 1,2-bis(chloromethoxy)- | Elementary flows/Emission to soil/forestry | Mass | 1 | kg
Ethane, 1,2-bis(chloromethoxy)- | Elementary flows/Emission to water/unspecified | Mass | 1 | kg
Ethane, 1,2-bis(chloromethoxy)- | Elementary flows/Emission to water/ground water | Mass | 1 | kg
Ethane, 1,2-dibromo- | Elementary flows/Emission to air/lower stratosphere + upper troposphere | Mass | 1 | kg
Ethane, 1,2-dibromo- | Elementary flows/Emission to water/river, long-term | Mass | 1 | kg
Ethane, 1,2-dibromo- | Elementary flows/Emission to air/high population density | Mass | 1 | kg
Ethane, 1,2-dibromo- | Elementary flows/Emission to soil/industrial | Mass | 1 | kg
Ethane, 1,2-dibromo- | Elementary flows/Emission to water/lake | Mass | 1 | kg
Ethane, 1,2-dibromo- | Elementary flows/Emission to soil/agricultural | Mass | 1 | kg
Ethane, 1,2-dibromo- | Elementary flows/Emission to water/fresh water, long-term | Mass | 1 | kg
Ethane, 1,2-dibromo- | Elementary flows/Emission to soil/unspecified | Mass | 1 | kg
Ethane, 1,2-dibromo- | Elementary flows/Emission to air/indoor | Mass | 1 | kg
Ethane, 1,2-dibromo- | Elementary flows/Emission to air/low population density | Mass | 1 | kg
Ethane, 1,2-dibromo- | Elementary flows/Emission to air/unspecified | Mass | 1 | kg
Ethane, 1,2-dibromo- | Elementary flows/Emission to water/fresh water | Mass | 1 | kg
Ethane, 1,2-dibromo- | Elementary flows/Emission to water/fossil- | Mass | 1 | kg
Ethane, 1,2-dibromo- | Elementary flows/Emission to air/low population density, long-term | Mass | 1 | kg
Ethane, 1,2-dibromo- | Elementary flows/Emission to water/ocean | Mass | 1 | kg
Ethane, 1,2-dibromo- | Elementary flows/Emission to water/ground water, long-term | Mass | 1 | kg
Ethane, 1,2-dibromo- | Elementary flows/Emission to water/river | Mass | 1 | kg
Ethane, 1,2-dibromo- | Elementary flows/Emission to soil/forestry | Mass | 1 | kg
Ethane, 1,2-dibromo- | Elementary flows/Emission to water/unspecified | Mass | 1 | kg
Ethane, 1,2-dibromo- | Elementary flows/Emission to water/ground water | Mass | 1 | kg
Ethane, 1,2-dibromo-1,1,2-trifluoro- | Elementary flows/Emission to air/unspecified | Mass | 1 | kg
Ethane, 1,2-dibromo-1,1-difluoro- | Elementary flows/Emission to air/unspecified | Mass | 1 | kg
Ethane, 1,2-dibromo-1-fluoro- | Elementary flows/Emission to air/unspecified | Mass | 1 | kg
Ethane, 1,2-dibromotetrafluoro-, Halon 2402 | Elementary flows/Emission to air/lower stratosphere + upper troposphere | Mass | 1 | kg
Ethane, 1,2-dibromotetrafluoro-, Halon 2402 | Elementary flows/Emission to air/high population density | Mass | 1 | kg
Ethane, 1,2-dibromotetrafluoro-, Halon 2402 | Elementary flows/Emission to air/low population density | Mass | 1 | kg
Ethane, 1,2-dibromotetrafluoro-, Halon 2402 | Elementary flows/Emission to air/unspecified | Mass | 1 | kg
Ethane, 1,2-dibromotetrafluoro-, Halon 2402 | Elementary flows/Emission to air/low population density, long-term | Mass | 1 | kg
Ethane, 1,2-dichloro- | Elementary flows/Emission to air/lower stratosphere + upper troposphere | Mass | 1 | kg
Ethane, 1,2-dichloro- | Elementary flows/Emission to water/river, long-term | Mass | 1 | kg
Ethane, 1,2-dichloro- | Elementary flows/Emission to air/high population density | Mass | 1 | kg
Ethane, 1,2-dichloro- | Elementary flows/Emission to soil/industrial | Mass | 1 | kg
Ethane, 1,2-dichloro- | Elementary flows/Emission to water/lake | Mass | 1 | kg
Ethane, 1,2-dichloro- | Elementary flows/Emission to soil/agricultural | Mass | 1 | kg
Ethane, 1,2-dichloro- | Elementary flows/Emission to water/fresh water, long-term | Mass | 1 | kg
Ethane, 1,2-dichloro- | Elementary flows/Emission to soil/unspecified | Mass | 1 | kg
Ethane, 1,2-dichloro- | Elementary flows/Emission to air/indoor | Mass | 1 | kg
Ethane, 1,2-dichloro- | Elementary flows/Emission to air/low population density | Mass | 1 | kg
Ethane, 1,2-dichloro- | Elementary flows/Emission to air/unspecified | Mass | 1 | kg
Ethane, 1,2-dichloro- | Elementary flows/Emission to water/fresh water | Mass | 1 | kg
Ethane, 1,2-dichloro- | Elementary flows/Emission to water/fossil- | Mass | 1 | kg
Ethane, 1,2-dichloro- | Elementary flows/Emission to water/surface water | Mass | 1 | kg
Ethane, 1,2-dichloro- | Elementary flows/Emission to air/low population density, long-term | Mass | 1 | kg
Ethane, 1,2-dichloro- | Elementary flows/Emission to water/ocean | Mass | 1 | kg
Ethane, 1,2-dichloro- | Elementary flows/Emission to water/ground water, long-term | Mass | 1 | kg
Ethane, 1,2-dichloro- | Elementary flows/Emission to water/river | Mass | 1 | kg
Ethane, 1,2-dichloro- | Elementary flows/Emission to soil/forestry | Mass | 1 | kg
Ethane, 1,2-dichloro- | Elementary flows/Emission to water/unspecified | Mass | 1 | kg
Ethane, 1,2-dichloro- | Elementary flows/Emission to water/ground water | Mass | 1 | kg
Ethane, 1,2-dichloro-1,1,2,2-tetrafluoro-, CFC-114 | Elementary flows/Emission to air/lower stratosphere + upper troposphere | Mass | 1 | kg
Ethane, 1,2-dichloro-1,1,2,2-tetrafluoro-, CFC-114 | Elementary flows/Emission to air/high population density | Mass | 1 | kg
Ethane, 1,2-dichloro-1,1,2,2-tetrafluoro-, CFC-114 | Elementary flows/Emission to soil/unspecified | Mass | 1 | kg
Ethane, 1,2-dichloro-1,1,2,2-tetrafluoro-, CFC-114 | Elementary flows/Emission to air/low population density | Mass | 1 | kg
Ethane, 1,2-dichloro-1,1,2,2-tetrafluoro-, CFC-114 | Elementary flows/Emission to air/unspecified | Mass | 1 | kg
Ethane, 1,2-dichloro-1,1,2,2-tetrafluoro-, CFC-114 | Elementary flows/Emission to air/low population density, long-term | Mass | 1 | kg
Ethane, 1,2-dichloro-1,1,2,2-tetrafluoro-, CFC-114 | Elementary flows/Emission to water/unspecified | Mass | 1 | kg
Ethane, 1,2-dichloro-1,1,2-trifluoro-, HCFC-123 | Elementary flows/Emission to air/low population density | Mass | 1 | kg
Ethane, 1,2-dichloro-1,1,2-trifluoro-, HCFC-123 | Elementary flows/Emission to air/unspecified | Mass | 1 | kg
Ethane, 1,2-dichloro-1,1,2-trifluoro-, HCFC-123 | Elementary flows/Emission to water/unspecified | Mass | 1 | kg
Ethane, 1,2-dichloro-1,1-difluoro-, HCFC-132b | Elementary flows/Emission to air/high population density | Mass | 1 | kg
Ethane, 1,2-dichloro-1,1-difluoro-, HCFC-132b | Elementary flows/Emission to air/low population density | Mass | 1 | kg
Ethane, 1,2-dichloro-1,1-difluoro-, HCFC-132b | Elementary flows/Emission to air/unspecified | Mass | 1 | kg
Ethane, 1,2-dichloro-1,1-difluoro-, HCFC-132b | Elementary flows/Emission to water/unspecified | Mass | 1 | kg
Ethane, 1,2-dichloro-1-fluoro-, HCFC-141 | Elementary flows/Emission to air/unspecified | Mass | 1 | kg
Ethane, 1,2-difluoro-, HFC-152 | Elementary flows/Emission to air/lower stratosphere + upper troposphere | Mass | 1 | kg
Ethane, 1,2-difluoro-, HFC-152 | Elementary flows/Emission to air/high population density | Mass | 1 | kg
Ethane, 1,2-difluoro-, HFC-152 | Elementary flows/Emission to air/low population density | Mass | 1 | kg
Ethane, 1,2-difluoro-, HFC-152 | Elementary flows/Emission to air/unspecified | Mass | 1 | kg
Ethane, 1,2-difluoro-, HFC-152 | Elementary flows/Emission to air/low population density, long-term | Mass | 1 | kg
Ethane, 1-(difluoromethoxy)-1,1,2,2-tetrafluoro- | Elementary flows/Emission to air/unspecified | Mass | 1 | kg
Ethane, 1-bromo-1,1,2,2-tetrafluoro- | Elementary flows/Emission to air/unspecified | Mass | 1 | kg
Ethane, 1-bromo-1,1-difluoro- | Elementary flows/Emission to air/unspecified | Mass | 1 | kg
Ethane, 1-bromo-2-fluoro-, FC-151b1 | Elementary flows/Emission to air/unspecified | Mass | 1 | kg
Ethane, 1-chloro-1,1,2,2-tetrafluoro-, HCFC-124a | Elementary flows/Emission to air/low population density | Mass | 1 | kg
Ethane, 1-chloro-1,1,2,2-tetrafluoro-, HCFC-124a | Elementary flows/Emission to air/unspecified | Mass | 1 | kg
Ethane, 1-chloro-1,1-difluoro-, HCFC-142b | Elementary flows/Emission to air/lower stratosphere + upper troposphere | Mass | 1 | kg
Ethane, 1-chloro-1,1-difluoro-, HCFC-142b | Elementary flows/Emission to air/high population density | Mass | 1 | kg
Ethane, 1-chloro-1,1-difluoro-, HCFC-142b | Elementary flows/Emission to soil/industrial | Mass | 1 | kg
Ethane, 1-chloro-1,1-difluoro-, HCFC-142b | Elementary flows/Emission to soil/agricultural | Mass | 1 | kg
Ethane, 1-chloro-1,1-difluoro-, HCFC-142b | Elementary flows/Emission to soil/unspecified | Mass | 1 | kg
Ethane, 1-chloro-1,1-difluoro-, HCFC-142b | Elementary flows/Emission to air/low population density | Mass | 1 | kg
Ethane, 1-chloro-1,1-difluoro-, HCFC-142b | Elementary flows/Emission to air/unspecified | Mass | 1 | kg
Ethane, 1-chloro-1,1-difluoro-, HCFC-142b | Elementary flows/Emission to water/fossil- | Mass | 1 | kg
Ethane, 1-chloro-1,1-difluoro-, HCFC-142b | Elementary flows/Emission to air/low population density, long-term | Mass | 1 | kg
Ethane, 1-chloro-1,1-difluoro-, HCFC-142b | Elementary flows/Emission to water/ocean | Mass | 1 | kg
Ethane, 1-chloro-1,1-difluoro-, HCFC-142b | Elementary flows/Emission to water/ground water, long-term | Mass | 1 | kg
Ethane, 1-chloro-1,1-difluoro-, HCFC-142b | Elementary flows/Emission to soil/forestry | Mass | 1 | kg
Ethane, 1-chloro-1,1-difluoro-, HCFC-142b | Elementary flows/Emission to water/unspecified | Mass | 1 | kg
Ethane, 1-chloro-1,1-difluoro-, HCFC-142b | Elementary flows/Emission to water/ground water | Mass | 1 | kg
Ethane, 1-chloro-2,2,2-trifluoro-(difluoromethoxy)-, HCFE-235da2 | Elementary flows/Emission to air/lower stratosphere + upper troposphere | Mass | 1 | kg
Ethane, 1-chloro-2,2,2-trifluoro-(difluoromethoxy)-, HCFE-235da2 | Elementary flows/Emission to air/high population density | Mass | 1 | kg
Ethane, 1-chloro-2,2,2-trifluoro-(difluoromethoxy)-, HCFE-235da2 | Elementary flows/Emission to soil/industrial | Mass | 1 | kg
Ethane, 1-chloro-2,2,2-trifluoro-(difluoromethoxy)-, HCFE-235da2 | Elementary flows/Emission to water/lake | Mass | 1 | kg
Ethane, 1-chloro-2,2,2-trifluoro-(difluoromethoxy)-, HCFE-235da2 | Elementary flows/Emission to soil/agricultural | Mass | 1 | kg
Ethane, 1-chloro-2,2,2-trifluoro-(difluoromethoxy)-, HCFE-235da2 | Elementary flows/Emission to soil/unspecified | Mass | 1 | kg
Ethane, 1-chloro-2,2,2-trifluoro-(difluoromethoxy)-, HCFE-235da2 | Elementary flows/Emission to air/indoor | Mass | 1 | kg
Ethane, 1-chloro-2,2,2-trifluoro-(difluoromethoxy)-, HCFE-235da2 | Elementary flows/Emission to air/low population density | Mass | 1 | kg
Ethane, 1-chloro-2,2,2-trifluoro-(difluoromethoxy)-, HCFE-235da2 | Elementary flows/Emission to air/unspecified | Mass | 1 | kg
Ethane, 1-chloro-2,2,2-trifluoro-(difluoromethoxy)-, HCFE-235da2 | Elementary flows/Emission to water/fresh water | Mass | 1 | kg
Ethane, 1-chloro-2,2,2-trifluoro-(difluoromethoxy)-, HCFE-235da2 | Elementary flows/Emission to air/low population density, long-term | Mass | 1 | kg
Ethane, 1-chloro-2,2,2-trifluoro-(difluoromethoxy)-, HCFE-235da2 | Elementary flows/Emission to water/ocean | Mass | 1 | kg
Ethane, 1-chloro-2,2,2-trifluoro-(difluoromethoxy)-, HCFE-235da2 | Elementary flows/Emission to water/river | Mass | 1 | kg
Ethane, 1-chloro-2,2,2-trifluoro-(difluoromethoxy)-, HCFE-235da2 | Elementary flows/Emission to soil/forestry | Mass | 1 | kg
Ethane, 1-chloro-2,2,2-trifluoro-(difluoromethoxy)-, HCFE-235da2 | Elementary flows/Emission to water/unspecified | Mass | 1 | kg
Ethane, 1-chloro-2,2,2-trifluoro-(difluoromethoxy)-, HCFE-235da2 | Elementary flows/Emission to water/ground water | Mass | 1 | kg
Ethane, 1-ethoxy-1,1,2,2,2-pentafluoro- | Elementary flows/Emission to air/unspecified | Mass | 1 | kg
Ethane, 2,2-dichloro-1,1,1-trifluoro-, HCFC-123 | Elementary flows/Emission to air/lower stratosphere + upper troposphere | Mass | 1 | kg
Ethane, 2,2-dichloro-1,1,1-trifluoro-, HCFC-123 | Elementary flows/Emission to water/river, long-term | Mass | 1 | kg
Ethane, 2,2-dichloro-1,1,1-trifluoro-, HCFC-123 | Elementary flows/Emission to air/high population density | Mass | 1 | kg
Ethane, 2,2-dichloro-1,1,1-trifluoro-, HCFC-123 | Elementary flows/Emission to soil/industrial | Mass | 1 | kg
Ethane, 2,2-dichloro-1,1,1-trifluoro-, HCFC-123 | Elementary flows/Emission to water/lake | Mass | 1 | kg
Ethane, 2,2-dichloro-1,1,1-trifluoro-, HCFC-123 | Elementary flows/Emission to soil/agricultural | Mass | 1 | kg
Ethane, 2,2-dichloro-1,1,1-trifluoro-, HCFC-123 | Elementary flows/Emission to water/fresh water, long-term | Mass | 1 | kg
Ethane, 2,2-dichloro-1,1,1-trifluoro-, HCFC-123 | Elementary flows/Emission to soil/unspecified | Mass | 1 | kg
Ethane, 2,2-dichloro-1,1,1-trifluoro-, HCFC-123 | Elementary flows/Emission to air/indoor | Mass | 1 | kg
Ethane, 2,2-dichloro-1,1,1-trifluoro-, HCFC-123 | Elementary flows/Emission to air/low population density | Mass | 1 | kg
Ethane, 2,2-dichloro-1,1,1-trifluoro-, HCFC-123 | Elementary flows/Emission to air/unspecified | Mass | 1 | kg
Ethane, 2,2-dichloro-1,1,1-trifluoro-, HCFC-123 | Elementary flows/Emission to water/fresh water | Mass | 1 | kg
Ethane, 2,2-dichloro-1,1,1-trifluoro-, HCFC-123 | Elementary flows/Emission to water/fossil- | Mass | 1 | kg
Ethane, 2,2-dichloro-1,1,1-trifluoro-, HCFC-123 | Elementary flows/Emission to air/low population density, long-term | Mass | 1 | kg
Ethane, 2,2-dichloro-1,1,1-trifluoro-, HCFC-123 | Elementary flows/Emission to water/ocean | Mass | 1 | kg
Ethane, 2,2-dichloro-1,1,1-trifluoro-, HCFC-123 | Elementary flows/Emission to water/ground water, long-term | Mass | 1 | kg
Ethane, 2,2-dichloro-1,1,1-trifluoro-, HCFC-123 | Elementary flows/Emission to water/river | Mass | 1 | kg
Ethane, 2,2-dichloro-1,1,1-trifluoro-, HCFC-123 | Elementary flows/Emission to soil/forestry | Mass | 1 | kg
Ethane, 2,2-dichloro-1,1,1-trifluoro-, HCFC-123 | Elementary flows/Emission to water/unspecified | Mass | 1 | kg
Ethane, 2,2-dichloro-1,1,1-trifluoro-, HCFC-123 | Elementary flows/Emission to water/ground water | Mass | 1 | kg
Ethane, 2-bromo-1,1-difluoro- | Elementary flows/Emission to air/unspecified | Mass | 1 | kg
Ethane, 2-chloro-1,1,1,2-tetrafluoro-, HCFC-124 | Elementary flows/Emission to air/lower stratosphere + upper troposphere | Mass | 1 | kg
Ethane, 2-chloro-1,1,1,2-tetrafluoro-, HCFC-124 | Elementary flows/Emission to air/high population density | Mass | 1 | kg
Ethane, 2-chloro-1,1,1,2-tetrafluoro-, HCFC-124 | Elementary flows/Emission to soil/industrial | Mass | 1 | kg
Ethane, 2-chloro-1,1,1,2-tetrafluoro-, HCFC-124 | Elementary flows/Emission to water/lake | Mass | 1 | kg
Ethane, 2-chloro-1,1,1,2-tetrafluoro-, HCFC-124 | Elementary flows/Emission to soil/agricultural | Mass | 1 | kg
Ethane, 2-chloro-1,1,1,2-tetrafluoro-, HCFC-124 | Elementary flows/Emission to soil/unspecified | Mass | 1 | kg
Ethane, 2-chloro-1,1,1,2-tetrafluoro-, HCFC-124 | Elementary flows/Emission to air/indoor | Mass | 1 | kg
Ethane, 2-chloro-1,1,1,2-tetrafluoro-, HCFC-124 | Elementary flows/Emission to air/low population density | Mass | 1 | kg
Ethane, 2-chloro-1,1,1,2-tetrafluoro-, HCFC-124 | Elementary flows/Emission to air/unspecified | Mass | 1 | kg
Ethane, 2-chloro-1,1,1,2-tetrafluoro-, HCFC-124 | Elementary flows/Emission to water/fresh water | Mass | 1 | kg
Ethane, 2-chloro-1,1,1,2-tetrafluoro-, HCFC-124 | Elementary flows/Emission to air/low population density, long-term | Mass | 1 | kg
Ethane, 2-chloro-1,1,1,2-tetrafluoro-, HCFC-124 | Elementary flows/Emission to water/ocean | Mass | 1 | kg
Ethane, 2-chloro-1,1,1,2-tetrafluoro-, HCFC-124 | Elementary flows/Emission to water/ground water, long-term | Mass | 1 | kg
Ethane, 2-chloro-1,1,1,2-tetrafluoro-, HCFC-124 | Elementary flows/Emission to water/river | Mass | 1 | kg
Ethane, 2-chloro-1,1,1,2-tetrafluoro-, HCFC-124 | Elementary flows/Emission to soil/forestry | Mass | 1 | kg
Ethane, 2-chloro-1,1,1,2-tetrafluoro-, HCFC-124 | Elementary flows/Emission to water/unspecified | Mass | 1 | kg
Ethane, 2-chloro-1,1,1,2-tetrafluoro-, HCFC-124 | Elementary flows/Emission to water/ground water | Mass | 1 | kg
Ethane, 2-chloro-1,1,1-trifluoro-, HCFC-133a | Elementary flows/Emission to water/river, long-term | Mass | 1 | kg
Ethane, 2-chloro-1,1,1-trifluoro-, HCFC-133a | Elementary flows/Emission to air/indoor | Mass | 1 | kg
Ethane, 2-chloro-1,1,1-trifluoro-, HCFC-133a | Elementary flows/Emission to water/ground water, long-term | Mass | 1 | kg
Ethane, 2-chloro-1,1,2-trifluoro-1-methoxy- | Elementary flows/Emission to air/unspecified | Mass | 1 | kg
Ethane, bromo- | Elementary flows/Emission to air/lower stratosphere + upper troposphere | Mass | 1 | kg
Ethane, bromo- | Elementary flows/Emission to water/river, long-term | Mass | 1 | kg
Ethane, bromo- | Elementary flows/Emission to air/high population density | Mass | 1 | kg
Ethane, bromo- | Elementary flows/Emission to soil/industrial | Mass | 1 | kg
Ethane, bromo- | Elementary flows/Emission to water/lake | Mass | 1 | kg
Ethane, bromo- | Elementary flows/Emission to soil/agricultural | Mass | 1 | kg
Ethane, bromo- | Elementary flows/Emission to soil/unspecified | Mass | 1 | kg
Ethane, bromo- | Elementary flows/Emission to air/indoor | Mass | 1 | kg
Ethane, bromo- | Elementary flows/Emission to air/low population density | Mass | 1 | kg
Ethane, bromo- | Elementary flows/Emission to air/unspecified | Mass | 1 | kg
Ethane, bromo- | Elementary flows/Emission to air/low population density, long-term | Mass | 1 | kg
Ethane, bromo- | Elementary flows/Emission to water/ocean | Mass | 1 | kg
Ethane, bromo- | Elementary flows/Emission to water/ground water, long-term | Mass | 1 | kg
Ethane, bromo- | Elementary flows/Emission to water/river | Mass | 1 | kg
Ethane, bromo- | Elementary flows/Emission to soil/forestry | Mass | 1 | kg
Ethane, bromo- | Elementary flows/Emission to water/unspecified | Mass | 1 | kg
Ethane, bromo- | Elementary flows/Emission to water/ground water | Mass | 1 | kg
Ethane, chloro- | Elementary flows/Emission to air/indoor | Mass | 1 | kg
Ethane, chloropentafluoro-, CFC-115 | Elementary flows/Emission to air/lower stratosphere + upper troposphere | Mass | 1 | kg
Ethane, chloropentafluoro-, CFC-115 | Elementary flows/Emission to air/high population density | Mass | 1 | kg
Ethane, chloropentafluoro-, CFC-115 | Elementary flows/Emission to air/low population density | Mass | 1 | kg
Ethane, chloropentafluoro-, CFC-115 | Elementary flows/Emission to air/unspecified | Mass | 1 | kg
Ethane, chloropentafluoro-, CFC-115 | Elementary flows/Emission to air/low population density, long-term | Mass | 1 | kg
Ethane, chloropentafluoro-, CFC-115 | Elementary flows/Emission to water/unspecified | Mass | 1 | kg
Ethane, chlorotetrafluoro- | Elementary flows/Emission to air/unspecified | Mass | 1 | kg
Ethane, dichloro- | Elementary flows/Emission to air/lower stratosphere + upper troposphere | Mass | 1 | kg
Ethane, dichloro- | Elementary flows/Emission to water/river, long-term | Mass | 1 | kg
Ethane, dichloro- | Elementary flows/Emission to air/high population density | Mass | 1 | kg
Ethane, dichloro- | Elementary flows/Emission to soil/industrial | Mass | 1 | kg
Ethane, dichloro- | Elementary flows/Emission to water/lake | Mass | 1 | kg
Ethane, dichloro- | Elementary flows/Emission to soil/agricultural | Mass | 1 | kg
Ethane, dichloro- | Elementary flows/Emission to soil/unspecified | Mass | 1 | kg
Ethane, dichloro- | Elementary flows/Emission to air/indoor | Mass | 1 | kg
Ethane, dichloro- | Elementary flows/Emission to air/low population density | Mass | 1 | kg
Ethane, dichloro- | Elementary flows/Emission to air/low population density, long-term | Mass | 1 | kg
Ethane, dichloro- | Elementary flows/Emission to water/ocean | Mass | 1 | kg
Ethane, dichloro- | Elementary flows/Emission to water/ground water, long-term | Mass | 1 | kg
Ethane, dichloro- | Elementary flows/Emission to water/river | Mass | 1 | kg
Ethane, dichloro- | Elementary flows/Emission to soil/forestry | Mass | 1 | kg
Ethane, dichloro- | Elementary flows/Emission to water/ground water | Mass | 1 | kg
Ethane, fluoro-, HFC-161 | Elementary flows/Emission to air/lower stratosphere + upper troposphere | Mass | 1 | kg
Ethane, fluoro-, HFC-161 | Elementary flows/Emission to air/high population density | Mass | 1 | kg
Ethane, fluoro-, HFC-161 | Elementary flows/Emission to air/low population density | Mass | 1 | kg
Ethane, fluoro-, HFC-161 | Elementary flows/Emission to air/unspecified | Mass | 1 | kg
Ethane, fluoro-, HFC-161 | Elementary flows/Emission to air/low population density, long-term | Mass | 1 | kg
Ethane, hexachloro- | Elementary flows/Emission to air/lower stratosphere + upper troposphere | Mass | 1 | kg
Ethane, hexachloro- | Elementary flows/Emission to water/river, long-term | Mass | 1 | kg
Ethane, hexachloro- | Elementary flows/Emission to air/high population density | Mass | 1 | kg
Ethane, hexachloro- | Elementary flows/Emission to soil/industrial | Mass | 1 | kg
Ethane, hexachloro- | Elementary flows/Emission to water/lake | Mass | 1 | kg
Ethane, hexachloro- | Elementary flows/Emission to soil/agricultural | Mass | 1 | kg
Ethane, hexachloro- | Elementary flows/Emission to water/fresh water, long-term | Mass | 1 | kg
Ethane, hexachloro- | Elementary flows/Emission to soil/unspecified | Mass | 1 | kg
Ethane, hexachloro- | Elementary flows/Emission to air/indoor | Mass | 1 | kg
Ethane, hexachloro- | Elementary flows/Emission to air/low population density | Mass | 1 | kg
Ethane, hexachloro- | Elementary flows/Emission to air/unspecified | Mass | 1 | kg
Ethane, hexachloro- | Elementary flows/Emission to water/fresh water | Mass | 1 | kg
Ethane, hexachloro- | Elementary flows/Emission to water/fossil- | Mass | 1 | kg
Ethane, hexachloro- | Elementary flows/Emission to water/surface water | Mass | 1 | kg
Ethane, hexachloro- | Elementary flows/Emission to air/low population density, long-term | Mass | 1 | kg
Ethane, hexachloro- | Elementary flows/Emission to water/ocean | Mass | 1 | kg
Ethane, hexachloro- | Elementary flows/Emission to water/ground water, long-term | Mass | 1 | kg
Ethane, hexachloro- | Elementary flows/Emission to water/river | Mass | 1 | kg
Ethane, hexachloro- | Elementary flows/Emission to soil/forestry | Mass | 1 | kg
Ethane, hexachloro- | Elementary flows/Emission to water/unspecified | Mass | 1 | kg
Ethane, hexachloro- | Elementary flows/Emission to water/ground water | Mass | 1 | kg
Ethane, hexafluoro-, HFC-116 | Elementary flows/Emission to air/lower stratosphere + upper troposphere | Mass | 1 | kg
Ethane, hexafluoro-, HFC-116 | Elementary flows/Emission to air/high population density | Mass | 1 | kg
Ethane, hexafluoro-, HFC-116 | Elementary flows/Emission to air/low population density | Mass | 1 | kg
Ethane, hexafluoro-, HFC-116 | Elementary flows/Emission to air/unspecified | Mass | 1 | kg
Ethane, hexafluoro-, HFC-116 | Elementary flows/Emission to air/low population density, long-term | Mass | 1 | kg
ethane, New South Wales/AU U | Fuels/Natural gas/Ethane | Mass | 1 | kg
Ethane, pentachloro- | Elementary flows/Emission to air/indoor | Mass | 1 | kg
Ethane, pentachlorofluoro-, CFC-111 | Elementary flows/Emission to air/unspecified | Mass | 1 | kg
Ethane, pentachlorofluoro-, CFC-111 | Elementary flows/Emission to air/low population density, long-term | Mass | 1 | kg
Ethane, pentafluoro-, HFC-125 | Elementary flows/Emission to air/lower stratosphere + upper troposphere | Mass | 1 | kg
Ethane, pentafluoro-, HFC-125 | Elementary flows/Emission to air/high population density | Mass | 1 | kg
Ethane, pentafluoro-, HFC-125 | Elementary flows/Emission to soil/unspecified | Mass | 1 | kg
Ethane, pentafluoro-, HFC-125 | Elementary flows/Emission to air/low population density | Mass | 1 | kg
Ethane, pentafluoro-, HFC-125 | Elementary flows/Emission to air/unspecified | Mass | 1 | kg
Ethane, pentafluoro-, HFC-125 | Elementary flows/Emission to air/low population density, long-term | Mass | 1 | kg
Ethane, pentafluoro-, HFC-125 | Elementary flows/Emission to water/ocean | Mass | 1 | kg
Ethane, pentafluoro-, HFC-125 | Elementary flows/Emission to water/ground water, long-term | Mass | 1 | kg
Ethane, pentafluoro-, HFC-125 | Elementary flows/Emission to water/unspecified | Mass | 1 | kg
Ethane, pentafluoro-, HFC-125 | Elementary flows/Emission to water/ground water | Mass | 1 | kg
Ethane, tetrabromofluoro- | Elementary flows/Emission to air/unspecified | Mass | 1 | kg
Ethane, tetrachloro- | Elementary flows/Emission to air/lower stratosphere + upper troposphere | Mass | 1 | kg
Ethane, tetrachloro- | Elementary flows/Emission to water/river, long-term | Mass | 1 | kg
Ethane, tetrachloro- | Elementary flows/Emission to air/high population density | Mass | 1 | kg
Ethane, tetrachloro- | Elementary flows/Emission to soil/industrial | Mass | 1 | kg
Ethane, tetrachloro- | Elementary flows/Emission to water/lake | Mass | 1 | kg
Ethane, tetrachloro- | Elementary flows/Emission to soil/agricultural | Mass | 1 | kg
Ethane, tetrachloro- | Elementary flows/Emission to air/indoor | Mass | 1 | kg
Ethane, tetrachloro- | Elementary flows/Emission to air/low population density | Mass | 1 | kg
Ethane, tetrachloro- | Elementary flows/Emission to air/low population density, long-term | Mass | 1 | kg
Ethane, tetrachloro- | Elementary flows/Emission to water/ocean | Mass | 1 | kg
Ethane, tetrachloro- | Elementary flows/Emission to water/ground water, long-term | Mass | 1 | kg
Ethane, tetrachloro- | Elementary flows/Emission to water/river | Mass | 1 | kg
Ethane, tetrachloro- | Elementary flows/Emission to soil/forestry | Mass | 1 | kg
Ethane, tribromodifluoro- | Elementary flows/Emission to air/unspecified | Mass | 1 | kg
Ethane, tribromofluoro- | Elementary flows/Emission to air/unspecified | Mass | 1 | kg
Ethane, trichlorodifluoro-, HCFC-122 | Elementary flows/Emission to air/unspecified | Mass | 1 | kg
Ethane, trichlorodifluoro-, HCFC-122 | Elementary flows/Emission to air/low population density, long-term | Mass | 1 | kg
Ethane, trichlorofluoro-, HCFC-131 | Elementary flows/Emission to air/unspecified | Mass | 1 | kg
Ethane, trichlorofluoro-, HCFC-131 | Elementary flows/Emission to air/low population density, long-term | Mass | 1 | kg
ethane, Victoria/AU U | Fuels/Natural gas/Ethane | Mass | 1 | kg
Ethane, Z-ethyl-O,N,N-azoxy- | Elementary flows/Emission to air/lower stratosphere + upper troposphere | Mass | 1 | kg
Ethane, Z-ethyl-O,N,N-azoxy- | Elementary flows/Emission to water/river, long-term | Mass | 1 | kg
Ethane, Z-ethyl-O,N,N-azoxy- | Elementary flows/Emission to air/high population density | Mass | 1 | kg
Ethane, Z-ethyl-O,N,N-azoxy- | Elementary flows/Emission to soil/industrial | Mass | 1 | kg
Ethane, Z-ethyl-O,N,N-azoxy- | Elementary flows/Emission to water/lake | Mass | 1 | kg
Ethane, Z-ethyl-O,N,N-azoxy- | Elementary flows/Emission to soil/agricultural | Mass | 1 | kg
Ethane, Z-ethyl-O,N,N-azoxy- | Elementary flows/Emission to soil/unspecified | Mass | 1 | kg
Ethane, Z-ethyl-O,N,N-azoxy- | Elementary flows/Emission to air/indoor | Mass | 1 | kg
Ethane, Z-ethyl-O,N,N-azoxy- | Elementary flows/Emission to air/low population density | Mass | 1 | kg
Ethane, Z-ethyl-O,N,N-azoxy- | Elementary flows/Emission to air/unspecified | Mass | 1 | kg
Ethane, Z-ethyl-O,N,N-azoxy- | Elementary flows/Emission to air/low population density, long-term | Mass | 1 | kg
Ethane, Z-ethyl-O,N,N-azoxy- | Elementary flows/Emission to water/ocean | Mass | 1 | kg
Ethane, Z-ethyl-O,N,N-azoxy- | Elementary flows/Emission to water/ground water, long-term | Mass | 1 | kg
Ethane, Z-ethyl-O,N,N-azoxy- | Elementary flows/Emission to water/river | Mass | 1 | kg
Ethane, Z-ethyl-O,N,N-azoxy- | Elementary flows/Emission to soil/forestry | Mass | 1 | kg
Ethane, Z-ethyl-O,N,N-azoxy- | Elementary flows/Emission to water/unspecified | Mass | 1 | kg
Ethane, Z-ethyl-O,N,N-azoxy- | Elementary flows/Emission to water/ground water | Mass | 1 | kg
Ethanol | Elementary flows/Emission to air/lower stratosphere + upper troposphere | Mass | 1 | kg
Ethanol | Elementary flows/Emission to water/river, long-term | Mass | 1 | kg
Ethanol | Elementary flows/Emission to air/high population density | Mass | 1 | kg
Ethanol | Elementary flows/Emission to soil/industrial | Mass | 1 | kg
Ethanol | Elementary flows/Emission to water/lake | Mass | 1 | kg
Ethanol | Elementary flows/Emission to soil/agricultural | Mass | 1 | kg
Ethanol | Elementary flows/Emission to water/fresh water, long-term | Mass | 1 | kg
Ethanol | Elementary flows/Emission to soil/unspecified | Mass | 1 | kg
Ethanol | Elementary flows/Emission to air/indoor | Mass | 1 | kg
Ethanol | Elementary flows/Emission to air/low population density | Mass | 1 | kg
Ethanol | Elementary flows/Emission to air/unspecified | Mass | 1 | kg
Ethanol | Elementary flows/Emission to water/fresh water | Mass | 1 | kg
Ethanol | Elementary flows/Emission to water/fossil- | Mass | 1 | kg
Ethanol | Elementary flows/Emission to water/surface water | Mass | 1 | kg
Ethanol | Elementary flows/Emission to air/low population density, long-term | Mass | 1 | kg
Ethanol | Elementary flows/Emission to water/ocean | Mass | 1 | kg
Ethanol | Elementary flows/Emission to water/ground water, long-term | Mass | 1 | kg
Ethanol | Elementary flows/Emission to water/river | Mass | 1 | kg
Ethanol | Elementary flows/Emission to soil/forestry | Mass | 1 | kg
Ethanol | Elementary flows/Emission to water/unspecified | Mass | 1 | kg
Ethanol | Elementary flows/Emission to water/ground water | Mass | 1 | kg
Ethanol fermentation plant/CH/I U/AusSD U | Materials/fuels | Number of items | 1 | Item(s)
Ethanol, 2,2 -[(1-methylethylidene)bis[(2,6-dibromo-4,1-phenylene)oxy]]bis- | Elementary flows/Emission to water/ocean | Mass | 1 | kg
Ethanol, 2,2 -[(1-methylethylidene)bis[(2,6-dibromo-4,1-phenylene)oxy]]bis- | Elementary flows/Emission to water/ground water, long-term | Mass | 1 | kg
Ethanol, 2,2 -[(1-methylethylidene)bis[(2,6-dibromo-4,1-phenylene)oxy]]bis- | Elementary flows/Emission to water/unspecified | Mass | 1 | kg
Ethanol, 2,2 -[(1-methylethylidene)bis[(2,6-dibromo-4,1-phenylene)oxy]]bis- | Elementary flows/Emission to water/ground water | Mass | 1 | kg
Ethanol, 2,2,2-trifluoro- | Elementary flows/Emission to air/lower stratosphere + upper troposphere | Mass | 1 | kg
Ethanol, 2,2,2-trifluoro- | Elementary flows/Emission to air/high population density | Mass | 1 | kg
Ethanol, 2,2,2-trifluoro- | Elementary flows/Emission to soil/industrial | Mass | 1 | kg
Ethanol, 2,2,2-trifluoro- | Elementary flows/Emission to soil/agricultural | Mass | 1 | kg
Ethanol, 2,2,2-trifluoro- | Elementary flows/Emission to air/indoor | Mass | 1 | kg
Ethanol, 2,2,2-trifluoro- | Elementary flows/Emission to air/low population density | Mass | 1 | kg
Ethanol, 2,2,2-trifluoro- | Elementary flows/Emission to air/unspecified | Mass | 1 | kg
Ethanol, 2,2,2-trifluoro- | Elementary flows/Emission to air/low population density, long-term | Mass | 1 | kg
Ethanol, 2,2,2-trifluoro- | Elementary flows/Emission to water/ocean | Mass | 1 | kg
Ethanol, 2,2,2-trifluoro- | Elementary flows/Emission to water/ground water, long-term | Mass | 1 | kg
Ethanol, 2,2,2-trifluoro- | Elementary flows/Emission to water/river | Mass | 1 | kg
Ethanol, 2,2,2-trifluoro- | Elementary flows/Emission to soil/forestry | Mass | 1 | kg
Ethanol, 2,2,2-trifluoro- | Elementary flows/Emission to water/unspecified | Mass | 1 | kg
Ethanol, 2,2-difluoro- | Elementary flows/Emission to air/unspecified | Mass | 1 | kg
Ethanol, 2- ethyl(3-methylphenyl)amino - | Elementary flows/Emission to air/lower stratosphere + upper troposphere | Mass | 1 | kg
Ethanol, 2- ethyl(3-methylphenyl)amino - | Elementary flows/Emission to air/high population density | Mass | 1 | kg
Ethanol, 2- ethyl(3-methylphenyl)amino - | Elementary flows/Emission to soil/industrial | Mass | 1 | kg
Ethanol, 2- ethyl(3-methylphenyl)amino - | Elementary flows/Emission to soil/agricultural | Mass | 1 | kg
Ethanol, 2- ethyl(3-methylphenyl)amino - | Elementary flows/Emission to soil/unspecified | Mass | 1 | kg
Ethanol, 2- ethyl(3-methylphenyl)amino - | Elementary flows/Emission to air/indoor | Mass | 1 | kg
Ethanol, 2- ethyl(3-methylphenyl)amino - | Elementary flows/Emission to air/low population density | Mass | 1 | kg
Ethanol, 2- ethyl(3-methylphenyl)amino - | Elementary flows/Emission to air/unspecified | Mass | 1 | kg
Ethanol, 2- ethyl(3-methylphenyl)amino - | Elementary flows/Emission to air/low population density, long-term | Mass | 1 | kg
Ethanol, 2- ethyl(3-methylphenyl)amino - | Elementary flows/Emission to water/ocean | Mass | 1 | kg
Ethanol, 2- ethyl(3-methylphenyl)amino - | Elementary flows/Emission to water/ground water, long-term | Mass | 1 | kg
Ethanol, 2- ethyl(3-methylphenyl)amino - | Elementary flows/Emission to water/river | Mass | 1 | kg
Ethanol, 2- ethyl(3-methylphenyl)amino - | Elementary flows/Emission to soil/forestry | Mass | 1 | kg
Ethanol, 2- ethyl(3-methylphenyl)amino - | Elementary flows/Emission to water/unspecified | Mass | 1 | kg
Ethanol, 2-(2-aminoethoxy)- | Elementary flows/Emission to air/lower stratosphere + upper troposphere | Mass | 1 | kg
Ethanol, 2-(2-aminoethoxy)- | Elementary flows/Emission to air/high population density | Mass | 1 | kg
Ethanol, 2-(2-aminoethoxy)- | Elementary flows/Emission to soil/industrial | Mass | 1 | kg
Ethanol, 2-(2-aminoethoxy)- | Elementary flows/Emission to soil/agricultural | Mass | 1 | kg
Ethanol, 2-(2-aminoethoxy)- | Elementary flows/Emission to soil/unspecified | Mass | 1 | kg
Ethanol, 2-(2-aminoethoxy)- | Elementary flows/Emission to air/indoor | Mass | 1 | kg
Ethanol, 2-(2-aminoethoxy)- | Elementary flows/Emission to air/low population density | Mass | 1 | kg
Ethanol, 2-(2-aminoethoxy)- | Elementary flows/Emission to air/unspecified | Mass | 1 | kg
Ethanol, 2-(2-aminoethoxy)- | Elementary flows/Emission to air/low population density, long-term | Mass | 1 | kg
Ethanol, 2-(2-aminoethoxy)- | Elementary flows/Emission to water/ocean | Mass | 1 | kg
Ethanol, 2-(2-aminoethoxy)- | Elementary flows/Emission to water/ground water, long-term | Mass | 1 | kg
Ethanol, 2-(2-aminoethoxy)- | Elementary flows/Emission to water/river | Mass | 1 | kg
Ethanol, 2-(2-aminoethoxy)- | Elementary flows/Emission to water/unspecified | Mass | 1 | kg
Ethanol, 2-(2-Butoxyethoxy)- | Elementary flows/Emission to air/indoor | Mass | 1 | kg
Ethanol, 2-(2-ethoxyethoxy)- | Elementary flows/Emission to air/lower stratosphere + upper troposphere | Mass | 1 | kg
Ethanol, 2-(2-ethoxyethoxy)- | Elementary flows/Emission to air/high population density | Mass | 1 | kg
Ethanol, 2-(2-ethoxyethoxy)- | Elementary flows/Emission to soil/industrial | Mass | 1 | kg
Ethanol, 2-(2-ethoxyethoxy)- | Elementary flows/Emission to soil/agricultural | Mass | 1 | kg
Ethanol, 2-(2-ethoxyethoxy)- | Elementary flows/Emission to soil/unspecified | Mass | 1 | kg
Ethanol, 2-(2-ethoxyethoxy)- | Elementary flows/Emission to air/indoor | Mass | 1 | kg
Ethanol, 2-(2-ethoxyethoxy)- | Elementary flows/Emission to air/low population density | Mass | 1 | kg
Ethanol, 2-(2-ethoxyethoxy)- | Elementary flows/Emission to air/unspecified | Mass | 1 | kg
Ethanol, 2-(2-ethoxyethoxy)- | Elementary flows/Emission to air/low population density, long-term | Mass | 1 | kg
Ethanol, 2-(2-ethoxyethoxy)- | Elementary flows/Emission to water/ocean | Mass | 1 | kg
Ethanol, 2-(2-ethoxyethoxy)- | Elementary flows/Emission to water/ground water, long-term | Mass | 1 | kg
Ethanol, 2-(2-ethoxyethoxy)- | Elementary flows/Emission to water/river | Mass | 1 | kg
Ethanol, 2-(2-ethoxyethoxy)- | Elementary flows/Emission to soil/forestry | Mass | 1 | kg
Ethanol, 2-(2-ethoxyethoxy)- | Elementary flows/Emission to water/unspecified | Mass | 1 | kg
Ethanol, 2-(2-methoxyethoxy)- | Elementary flows/Emission to air/lower stratosphere + upper troposphere | Mass | 1 | kg
Ethanol, 2-(2-methoxyethoxy)- | Elementary flows/Emission to air/high population density | Mass | 1 | kg
Ethanol, 2-(2-methoxyethoxy)- | Elementary flows/Emission to soil/industrial | Mass | 1 | kg
Ethanol, 2-(2-methoxyethoxy)- | Elementary flows/Emission to soil/agricultural | Mass | 1 | kg
Ethanol, 2-(2-methoxyethoxy)- | Elementary flows/Emission to soil/unspecified | Mass | 1 | kg
Ethanol, 2-(2-methoxyethoxy)- | Elementary flows/Emission to air/indoor | Mass | 1 | kg
Ethanol, 2-(2-methoxyethoxy)- | Elementary flows/Emission to air/low population density | Mass | 1 | kg
Ethanol, 2-(2-methoxyethoxy)- | Elementary flows/Emission to air/unspecified | Mass | 1 | kg
Ethanol, 2-(2-methoxyethoxy)- | Elementary flows/Emission to air/low population density, long-term | Mass | 1 | kg
Ethanol, 2-(2-methoxyethoxy)- | Elementary flows/Emission to water/ocean | Mass | 1 | kg
Ethanol, 2-(2-methoxyethoxy)- | Elementary flows/Emission to water/ground water, long-term | Mass | 1 | kg
Ethanol, 2-(2-methoxyethoxy)- | Elementary flows/Emission to water/river | Mass | 1 | kg
Ethanol, 2-(2-methoxyethoxy)- | Elementary flows/Emission to soil/forestry | Mass | 1 | kg
Ethanol, 2-(2-methoxyethoxy)- | Elementary flows/Emission to water/unspecified | Mass | 1 | kg
Ethanol, 2-(ethylamino)- | Elementary flows/Emission to air/lower stratosphere + upper troposphere | Mass | 1 | kg
Ethanol, 2-(ethylamino)- | Elementary flows/Emission to air/high population density | Mass | 1 | kg
Ethanol, 2-(ethylamino)- | Elementary flows/Emission to soil/industrial | Mass | 1 | kg
Ethanol, 2-(ethylamino)- | Elementary flows/Emission to soil/agricultural | Mass | 1 | kg
Ethanol, 2-(ethylamino)- | Elementary flows/Emission to soil/unspecified | Mass | 1 | kg
Ethanol, 2-(ethylamino)- | Elementary flows/Emission to air/indoor | Mass | 1 | kg
Ethanol, 2-(ethylamino)- | Elementary flows/Emission to air/low population density | Mass | 1 | kg
Ethanol, 2-(ethylamino)- | Elementary flows/Emission to air/unspecified | Mass | 1 | kg
Ethanol, 2-(ethylamino)- | Elementary flows/Emission to air/low population density, long-term | Mass | 1 | kg
Ethanol, 2-(ethylamino)- | Elementary flows/Emission to water/ocean | Mass | 1 | kg
Ethanol, 2-(ethylamino)- | Elementary flows/Emission to water/ground water, long-term | Mass | 1 | kg
Ethanol, 2-(ethylamino)- | Elementary flows/Emission to water/river | Mass | 1 | kg
Ethanol, 2-(ethylamino)- | Elementary flows/Emission to soil/forestry | Mass | 1 | kg
Ethanol, 2-(ethylamino)- | Elementary flows/Emission to water/unspecified | Mass | 1 | kg
Ethanol, 2-(ethylthio)- | Elementary flows/Emission to air/lower stratosphere + upper troposphere | Mass | 1 | kg
Ethanol, 2-(ethylthio)- | Elementary flows/Emission to air/high population density | Mass | 1 | kg
Ethanol, 2-(ethylthio)- | Elementary flows/Emission to soil/industrial | Mass | 1 | kg
Ethanol, 2-(ethylthio)- | Elementary flows/Emission to soil/agricultural | Mass | 1 | kg
Ethanol, 2-(ethylthio)- | Elementary flows/Emission to soil/unspecified | Mass | 1 | kg
Ethanol, 2-(ethylthio)- | Elementary flows/Emission to air/indoor | Mass | 1 | kg
Ethanol, 2-(ethylthio)- | Elementary flows/Emission to air/low population density | Mass | 1 | kg
Ethanol, 2-(ethylthio)- | Elementary flows/Emission to air/unspecified | Mass | 1 | kg
Ethanol, 2-(ethylthio)- | Elementary flows/Emission to air/low population density, long-term | Mass | 1 | kg
Ethanol, 2-(ethylthio)- | Elementary flows/Emission to water/ocean | Mass | 1 | kg
Ethanol, 2-(ethylthio)- | Elementary flows/Emission to water/ground water, long-term | Mass | 1 | kg
Ethanol, 2-(ethylthio)- | Elementary flows/Emission to water/river | Mass | 1 | kg
Ethanol, 2-(ethylthio)- | Elementary flows/Emission to soil/forestry | Mass | 1 | kg
Ethanol, 2-(ethylthio)- | Elementary flows/Emission to water/unspecified | Mass | 1 | kg
Ethanol, 2-(hexyloxy)- | Elementary flows/Emission to air/lower stratosphere + upper troposphere | Mass | 1 | kg
Ethanol, 2-(hexyloxy)- | Elementary flows/Emission to air/high population density | Mass | 1 | kg
Ethanol, 2-(hexyloxy)- | Elementary flows/Emission to soil/industrial | Mass | 1 | kg
Ethanol, 2-(hexyloxy)- | Elementary flows/Emission to soil/agricultural | Mass | 1 | kg
Ethanol, 2-(hexyloxy)- | Elementary flows/Emission to soil/unspecified | Mass | 1 | kg
Ethanol, 2-(hexyloxy)- | Elementary flows/Emission to air/indoor | Mass | 1 | kg
Ethanol, 2-(hexyloxy)- | Elementary flows/Emission to air/low population density | Mass | 1 | kg
Ethanol, 2-(hexyloxy)- | Elementary flows/Emission to air/unspecified | Mass | 1 | kg
Ethanol, 2-(hexyloxy)- | Elementary flows/Emission to air/low population density, long-term | Mass | 1 | kg
Ethanol, 2-(hexyloxy)- | Elementary flows/Emission to water/ocean | Mass | 1 | kg
Ethanol, 2-(hexyloxy)- | Elementary flows/Emission to water/ground water, long-term | Mass | 1 | kg
Ethanol, 2-(hexyloxy)- | Elementary flows/Emission to water/river | Mass | 1 | kg
Ethanol, 2-(hexyloxy)- | Elementary flows/Emission to water/unspecified | Mass | 1 | kg
Ethanol, 2-butoxy- | Elementary flows/Emission to air/lower stratosphere + upper troposphere | Mass | 1 | kg
Ethanol, 2-butoxy- | Elementary flows/Emission to water/river, long-term | Mass | 1 | kg
Ethanol, 2-butoxy- | Elementary flows/Emission to air/high population density | Mass | 1 | kg
Ethanol, 2-butoxy- | Elementary flows/Emission to soil/industrial | Mass | 1 | kg
Ethanol, 2-butoxy- | Elementary flows/Emission to water/lake | Mass | 1 | kg
Ethanol, 2-butoxy- | Elementary flows/Emission to soil/agricultural | Mass | 1 | kg
Ethanol, 2-butoxy- | Elementary flows/Emission to water/fresh water, long-term | Mass | 1 | kg
Ethanol, 2-butoxy- | Elementary flows/Emission to soil/unspecified | Mass | 1 | kg
Ethanol, 2-butoxy- | Elementary flows/Emission to air/indoor | Mass | 1 | kg
Ethanol, 2-butoxy- | Elementary flows/Emission to air/low population density | Mass | 1 | kg
Ethanol, 2-butoxy- | Elementary flows/Emission to air/unspecified | Mass | 1 | kg
Ethanol, 2-butoxy- | Elementary flows/Emission to water/fresh water | Mass | 1 | kg
Ethanol, 2-butoxy- | Elementary flows/Emission to water/fossil- | Mass | 1 | kg
Ethanol, 2-butoxy- | Elementary flows/Emission to air/low population density, long-term | Mass | 1 | kg
Ethanol, 2-butoxy- | Elementary flows/Emission to water/ocean | Mass | 1 | kg
Ethanol, 2-butoxy- | Elementary flows/Emission to water/ground water, long-term | Mass | 1 | kg
Ethanol, 2-butoxy- | Elementary flows/Emission to water/river | Mass | 1 | kg
Ethanol, 2-butoxy- | Elementary flows/Emission to soil/forestry | Mass | 1 | kg
Ethanol, 2-butoxy- | Elementary flows/Emission to water/unspecified | Mass | 1 | kg
Ethanol, 2-butoxy- | Elementary flows/Emission to water/ground water | Mass | 1 | kg
Ethanol, 2-ethoxy- | Elementary flows/Emission to air/indoor | Mass | 1 | kg
Ethanol, 2-fluoro- | Elementary flows/Emission to air/unspecified | Mass | 1 | kg
Ethanol, 2-mercapto- | Elementary flows/Emission to air/lower stratosphere + upper troposphere | Mass | 1 | kg
Ethanol, 2-mercapto- | Elementary flows/Emission to air/high population density | Mass | 1 | kg
Ethanol, 2-mercapto- | Elementary flows/Emission to soil/industrial | Mass | 1 | kg
Ethanol, 2-mercapto- | Elementary flows/Emission to soil/agricultural | Mass | 1 | kg
Ethanol, 2-mercapto- | Elementary flows/Emission to soil/unspecified | Mass | 1 | kg
Ethanol, 2-mercapto- | Elementary flows/Emission to air/indoor | Mass | 1 | kg
Ethanol, 2-mercapto- | Elementary flows/Emission to air/low population density | Mass | 1 | kg
Ethanol, 2-mercapto- | Elementary flows/Emission to air/unspecified | Mass | 1 | kg
Ethanol, 2-mercapto- | Elementary flows/Emission to air/low population density, long-term | Mass | 1 | kg
Ethanol, 2-mercapto- | Elementary flows/Emission to water/ocean | Mass | 1 | kg
Ethanol, 2-mercapto- | Elementary flows/Emission to water/ground water, long-term | Mass | 1 | kg
Ethanol, 2-mercapto- | Elementary flows/Emission to water/river | Mass | 1 | kg
Ethanol, 2-mercapto- | Elementary flows/Emission to soil/forestry | Mass | 1 | kg
Ethanol, 2-mercapto- | Elementary flows/Emission to water/unspecified | Mass | 1 | kg
Ethanol, 2-methoxy- | Elementary flows/Emission to air/indoor | Mass | 1 | kg
Ethanol, 2-propoxy- | Elementary flows/Emission to air/unspecified | Mass | 1 | kg
ethanol, average, at plant/AU U | Fuels/Biofuels/Ethanol | Mass | 1 | kg
Ethanol, bromo- | Elementary flows/Emission to air/lower stratosphere + upper troposphere | Mass | 1 | kg
Ethanol, bromo- | Elementary flows/Emission to water/river, long-term | Mass | 1 | kg
Ethanol, bromo- | Elementary flows/Emission to air/high population density | Mass | 1 | kg
Ethanol, bromo- | Elementary flows/Emission to soil/industrial | Mass | 1 | kg
Ethanol, bromo- | Elementary flows/Emission to water/lake | Mass | 1 | kg
Ethanol, bromo- | Elementary flows/Emission to soil/agricultural | Mass | 1 | kg
Ethanol, bromo- | Elementary flows/Emission to soil/unspecified | Mass | 1 | kg
Ethanol, bromo- | Elementary flows/Emission to air/indoor | Mass | 1 | kg
Ethanol, bromo- | Elementary flows/Emission to air/low population density | Mass | 1 | kg
Ethanol, bromo- | Elementary flows/Emission to air/unspecified | Mass | 1 | kg
Ethanol, bromo- | Elementary flows/Emission to air/low population density, long-term | Mass | 1 | kg
Ethanol, bromo- | Elementary flows/Emission to water/ocean | Mass | 1 | kg
Ethanol, bromo- | Elementary flows/Emission to water/ground water, long-term | Mass | 1 | kg
Ethanol, bromo- | Elementary flows/Emission to water/river | Mass | 1 | kg
Ethanol, bromo- | Elementary flows/Emission to soil/forestry | Mass | 1 | kg
Ethanol, bromo- | Elementary flows/Emission to water/unspecified | Mass | 1 | kg
Ethanol, bromo- | Elementary flows/Emission to water/ground water | Mass | 1 | kg
Ethanol, diethylamino- | Elementary flows/Emission to air/lower stratosphere + upper troposphere | Mass | 1 | kg
Ethanol, diethylamino- | Elementary flows/Emission to water/river, long-term | Mass | 1 | kg
Ethanol, diethylamino- | Elementary flows/Emission to air/high population density | Mass | 1 | kg
Ethanol, diethylamino- | Elementary flows/Emission to soil/industrial | Mass | 1 | kg
Ethanol, diethylamino- | Elementary flows/Emission to water/lake | Mass | 1 | kg
Ethanol, diethylamino- | Elementary flows/Emission to soil/agricultural | Mass | 1 | kg
Ethanol, diethylamino- | Elementary flows/Emission to soil/unspecified | Mass | 1 | kg
Ethanol, diethylamino- | Elementary flows/Emission to air/indoor | Mass | 1 | kg
Ethanol, diethylamino- | Elementary flows/Emission to air/low population density | Mass | 1 | kg
Ethanol, diethylamino- | Elementary flows/Emission to air/unspecified | Mass | 1 | kg
Ethanol, diethylamino- | Elementary flows/Emission to air/low population density, long-term | Mass | 1 | kg
Ethanol, diethylamino- | Elementary flows/Emission to water/ocean | Mass | 1 | kg
Ethanol, diethylamino- | Elementary flows/Emission to water/ground water, long-term | Mass | 1 | kg
Ethanol, diethylamino- | Elementary flows/Emission to water/river | Mass | 1 | kg
Ethanol, diethylamino- | Elementary flows/Emission to soil/forestry | Mass | 1 | kg
Ethanol, diethylamino- | Elementary flows/Emission to water/unspecified | Mass | 1 | kg
ethanol, from molasses, at plant/AU U | Fuels/Biofuels/Ethanol | Mass | 1 | kg
ethanol, from sorghum, at plant/AU U | Fuels/Biofuels/Ethanol | Mass | 1 | kg
ethanol, from wheat and starch waste/AU U | Fuels/Biofuels/Ethanol | Mass | 1 | kg
Ethanone, 1-(2,4-dichlorophenyl)- | Elementary flows/Emission to air/lower stratosphere + upper troposphere | Mass | 1 | kg
Ethanone, 1-(2,4-dichlorophenyl)- | Elementary flows/Emission to air/high population density | Mass | 1 | kg
Ethanone, 1-(2,4-dichlorophenyl)- | Elementary flows/Emission to soil/industrial | Mass | 1 | kg
Ethanone, 1-(2,4-dichlorophenyl)- | Elementary flows/Emission to soil/agricultural | Mass | 1 | kg
Ethanone, 1-(2,4-dichlorophenyl)- | Elementary flows/Emission to soil/unspecified | Mass | 1 | kg
Ethanone, 1-(2,4-dichlorophenyl)- | Elementary flows/Emission to air/indoor | Mass | 1 | kg
Ethanone, 1-(2,4-dichlorophenyl)- | Elementary flows/Emission to air/low population density | Mass | 1 | kg
Ethanone, 1-(2,4-dichlorophenyl)- | Elementary flows/Emission to air/unspecified | Mass | 1 | kg
Ethanone, 1-(2,4-dichlorophenyl)- | Elementary flows/Emission to air/low population density, long-term | Mass | 1 | kg
Ethanone, 1-(2,4-dichlorophenyl)- | Elementary flows/Emission to water/ocean | Mass | 1 | kg
Ethanone, 1-(2,4-dichlorophenyl)- | Elementary flows/Emission to water/ground water, long-term | Mass | 1 | kg
Ethanone, 1-(2,4-dichlorophenyl)- | Elementary flows/Emission to water/river | Mass | 1 | kg
Ethanone, 1-(2,4-dichlorophenyl)- | Elementary flows/Emission to soil/forestry | Mass | 1 | kg
Ethanone, 1-(2,4-dichlorophenyl)- | Elementary flows/Emission to water/unspecified | Mass | 1 | kg
Ethene | Elementary flows/Emission to air/lower stratosphere + upper troposphere | Mass | 1 | kg
Ethene | Elementary flows/Emission to water/river, long-term | Mass | 1 | kg
Ethene | Elementary flows/Emission to air/high population density | Mass | 1 | kg
Ethene | Elementary flows/Emission to soil/industrial | Mass | 1 | kg
Ethene | Elementary flows/Emission to water/lake | Mass | 1 | kg
Ethene | Elementary flows/Emission to soil/agricultural | Mass | 1 | kg
Ethene | Elementary flows/Emission to soil/unspecified | Mass | 1 | kg
Ethene | Elementary flows/Emission to air/low population density | Mass | 1 | kg
Ethene | Elementary flows/Emission to air/unspecified | Mass | 1 | kg
Ethene | Elementary flows/Emission to water/fresh water | Mass | 1 | kg
Ethene | Elementary flows/Emission to water/fossil- | Mass | 1 | kg
Ethene | Elementary flows/Emission to water/surface water | Mass | 1 | kg
Ethene | Elementary flows/Emission to air/low population density, long-term | Mass | 1 | kg
Ethene | Elementary flows/Emission to water/ocean | Mass | 1 | kg
Ethene | Elementary flows/Emission to water/ground water, long-term | Mass | 1 | kg
Ethene | Elementary flows/Emission to water/river | Mass | 1 | kg
Ethene | Elementary flows/Emission to water/unspecified | Mass | 1 | kg
Ethene | Elementary flows/Emission to water/ground water | Mass | 1 | kg
Ethene | Emissions to air/Unspecified | Mass | 1 | kg
Ethene, 1,1,2-trifluoro-2-(trifluoromethoxy)- | Elementary flows/Emission to air/unspecified | Mass | 1 | kg
Ethene, 1,1-dichloro- | Elementary flows/Emission to air/lower stratosphere + upper troposphere | Mass | 1 | kg
Ethene, 1,1-dichloro- | Elementary flows/Emission to water/river, long-term | Mass | 1 | kg
Ethene, 1,1-dichloro- | Elementary flows/Emission to water/lake | Mass | 1 | kg
Ethene, 1,1-dichloro- | Elementary flows/Emission to soil/agricultural | Mass | 1 | kg
Ethene, 1,1-dichloro- | Elementary flows/Emission to air/indoor | Mass | 1 | kg
Ethene, 1,1-dichloro- | Elementary flows/Emission to air/low population density, long-term | Mass | 1 | kg
Ethene, 1,1-dichloro- | Elementary flows/Emission to water/ocean | Mass | 1 | kg
Ethene, 1,1-dichloro- | Elementary flows/Emission to water/ground water, long-term | Mass | 1 | kg
Ethene, 1,1-dichloro- | Elementary flows/Emission to water/river | Mass | 1 | kg
Ethene, 1,1-dichloro- | Elementary flows/Emission to soil/forestry | Mass | 1 | kg
Ethene, 1,1-dichloro- | Elementary flows/Emission to water/ground water | Mass | 1 | kg
Ethene, 1,1-difluoro-, HFC-1132a | Elementary flows/Emission to air/lower stratosphere + upper troposphere | Mass | 1 | kg
Ethene, 1,1-difluoro-, HFC-1132a | Elementary flows/Emission to air/high population density | Mass | 1 | kg
Ethene, 1,1-difluoro-, HFC-1132a | Elementary flows/Emission to soil/agricultural | Mass | 1 | kg
Ethene, 1,1-difluoro-, HFC-1132a | Elementary flows/Emission to soil/unspecified | Mass | 1 | kg
Ethene, 1,1-difluoro-, HFC-1132a | Elementary flows/Emission to air/indoor | Mass | 1 | kg
Ethene, 1,1-difluoro-, HFC-1132a | Elementary flows/Emission to air/low population density | Mass | 1 | kg
Ethene, 1,1-difluoro-, HFC-1132a | Elementary flows/Emission to air/unspecified | Mass | 1 | kg
Ethene, 1,1-difluoro-, HFC-1132a | Elementary flows/Emission to air/low population density, long-term | Mass | 1 | kg
Ethene, 1,1-difluoro-, HFC-1132a | Elementary flows/Emission to water/ocean | Mass | 1 | kg
Ethene, 1,1-difluoro-, HFC-1132a | Elementary flows/Emission to water/unspecified | Mass | 1 | kg
Ethene, 1,2-dichloro- | Elementary flows/Emission to air/indoor | Mass | 1 | kg
Ethene, bromo- | Elementary flows/Emission to air/lower stratosphere + upper troposphere | Mass | 1 | kg
Ethene, bromo- | Elementary flows/Emission to water/river, long-term | Mass | 1 | kg
Ethene, bromo- | Elementary flows/Emission to air/high population density | Mass | 1 | kg
Ethene, bromo- | Elementary flows/Emission to soil/industrial | Mass | 1 | kg
Ethene, bromo- | Elementary flows/Emission to water/lake | Mass | 1 | kg
Ethene, bromo- | Elementary flows/Emission to soil/agricultural | Mass | 1 | kg
Ethene, bromo- | Elementary flows/Emission to soil/unspecified | Mass | 1 | kg
Ethene, bromo- | Elementary flows/Emission to air/indoor | Mass | 1 | kg
Ethene, bromo- | Elementary flows/Emission to air/low population density | Mass | 1 | kg
Ethene, bromo- | Elementary flows/Emission to air/unspecified | Mass | 1 | kg
Ethene, bromo- | Elementary flows/Emission to air/low population density, long-term | Mass | 1 | kg
Ethene, bromo- | Elementary flows/Emission to water/ocean | Mass | 1 | kg
Ethene, bromo- | Elementary flows/Emission to water/ground water, long-term | Mass | 1 | kg
Ethene, bromo- | Elementary flows/Emission to water/river | Mass | 1 | kg
Ethene, bromo- | Elementary flows/Emission to soil/forestry | Mass | 1 | kg
Ethene, bromo- | Elementary flows/Emission to water/unspecified | Mass | 1 | kg
Ethene, bromo- | Elementary flows/Emission to water/ground water | Mass | 1 | kg
Ethene, chloro- | Elementary flows/Emission to air/lower stratosphere + upper troposphere | Mass | 1 | kg
Ethene, chloro- | Elementary flows/Emission to water/river, long-term | Mass | 1 | kg
Ethene, chloro- | Elementary flows/Emission to air/high population density | Mass | 1 | kg
Ethene, chloro- | Elementary flows/Emission to soil/industrial | Mass | 1 | kg
Ethene, chloro- | Elementary flows/Emission to water/lake | Mass | 1 | kg
Ethene, chloro- | Elementary flows/Emission to soil/agricultural | Mass | 1 | kg
Ethene, chloro- | Elementary flows/Emission to water/fresh water, long-term | Mass | 1 | kg
Ethene, chloro- | Elementary flows/Emission to soil/unspecified | Mass | 1 | kg
Ethene, chloro- | Elementary flows/Emission to air/indoor | Mass | 1 | kg
Ethene, chloro- | Elementary flows/Emission to air/low population density | Mass | 1 | kg
Ethene, chloro- | Elementary flows/Emission to air/unspecified | Mass | 1 | kg
Ethene, chloro- | Elementary flows/Emission to water/fresh water | Mass | 1 | kg
Ethene, chloro- | Elementary flows/Emission to water/fossil- | Mass | 1 | kg
Ethene, chloro- | Elementary flows/Emission to water/surface water | Mass | 1 | kg
Ethene, chloro- | Elementary flows/Emission to air/low population density, long-term | Mass | 1 | kg
Ethene, chloro- | Elementary flows/Emission to water/ocean | Mass | 1 | kg
Ethene, chloro- | Elementary flows/Emission to water/ground water, long-term | Mass | 1 | kg
Ethene, chloro- | Elementary flows/Emission to water/river | Mass | 1 | kg
Ethene, chloro- | Elementary flows/Emission to soil/forestry | Mass | 1 | kg
Ethene, chloro- | Elementary flows/Emission to water/unspecified | Mass | 1 | kg
Ethene, chloro- | Elementary flows/Emission to water/ground water | Mass | 1 | kg
Ethene, dichloro- (cis) | Elementary flows/Emission to soil/unspecified | Mass | 1 | kg
Ethene, dichloro- (cis) | Elementary flows/Emission to water/unspecified | Mass | 1 | kg
Ethene, dichloro- (trans) | Elementary flows/Emission to water/river, long-term | Mass | 1 | kg
Ethene, dichloro- (trans) | Elementary flows/Emission to air/indoor | Mass | 1 | kg
Ethene, dichloro- (trans) | Elementary flows/Emission to air/unspecified | Mass | 1 | kg
Ethene, dichloro- (trans) | Elementary flows/Emission to water/ground water, long-term | Mass | 1 | kg
Ethene, tetrachloro- | Elementary flows/Emission to air/lower stratosphere + upper troposphere | Mass | 1 | kg
Ethene, tetrachloro- | Elementary flows/Emission to water/river, long-term | Mass | 1 | kg
Ethene, tetrachloro- | Elementary flows/Emission to air/high population density | Mass | 1 | kg
Ethene, tetrachloro- | Elementary flows/Emission to soil/industrial | Mass | 1 | kg
Ethene, tetrachloro- | Elementary flows/Emission to water/lake | Mass | 1 | kg
Ethene, tetrachloro- | Elementary flows/Emission to soil/agricultural | Mass | 1 | kg
Ethene, tetrachloro- | Elementary flows/Emission to water/fresh water, long-term | Mass | 1 | kg
Ethene, tetrachloro- | Elementary flows/Emission to soil/unspecified | Mass | 1 | kg
Ethene, tetrachloro- | Elementary flows/Emission to air/indoor | Mass | 1 | kg
Ethene, tetrachloro- | Elementary flows/Emission to air/low population density | Mass | 1 | kg
Ethene, tetrachloro- | Elementary flows/Emission to air/unspecified | Mass | 1 | kg
Ethene, tetrachloro- | Elementary flows/Emission to water/fresh water | Mass | 1 | kg
Ethene, tetrachloro- | Elementary flows/Emission to water/fossil- | Mass | 1 | kg
Ethene, tetrachloro- | Elementary flows/Emission to water/surface water | Mass | 1 | kg
Ethene, tetrachloro- | Elementary flows/Emission to air/low population density, long-term | Mass | 1 | kg
Ethene, tetrachloro- | Elementary flows/Emission to water/ocean | Mass | 1 | kg
Ethene, tetrachloro- | Elementary flows/Emission to water/ground water, long-term | Mass | 1 | kg
Ethene, tetrachloro- | Elementary flows/Emission to water/river | Mass | 1 | kg
Ethene, tetrachloro- | Elementary flows/Emission to soil/forestry | Mass | 1 | kg
Ethene, tetrachloro- | Elementary flows/Emission to water/unspecified | Mass | 1 | kg
Ethene, tetrachloro- | Elementary flows/Emission to water/ground water | Mass | 1 | kg
Ethene, tribromo- | Elementary flows/Emission to air/lower stratosphere + upper troposphere | Mass | 1 | kg
Ethene, tribromo- | Elementary flows/Emission to air/high population density | Mass | 1 | kg
Ethene, tribromo- | Elementary flows/Emission to soil/industrial | Mass | 1 | kg
Ethene, tribromo- | Elementary flows/Emission to soil/agricultural | Mass | 1 | kg
ETHENE, TRIBROMO- | Elementary flows/Emission to soil/unspecified | Mass | 1 | kg
Ethene, tribromo- | Elementary flows/Emission to air/indoor | Mass | 1 | kg
Ethene, tribromo- | Elementary flows/Emission to air/low population density | Mass | 1 | kg
Ethene, tribromo- | Elementary flows/Emission to air/unspecified | Mass | 1 | kg
Ethene, tribromo- | Elementary flows/Emission to air/low population density, long-term | Mass | 1 | kg
Ethene, tribromo- | Elementary flows/Emission to water/ocean | Mass | 1 | kg
Ethene, tribromo- | Elementary flows/Emission to water/ground water, long-term | Mass | 1 | kg
Ethene, tribromo- | Elementary flows/Emission to water/river | Mass | 1 | kg
Ethene, tribromo- | Elementary flows/Emission to soil/forestry | Mass | 1 | kg
Ethene, tribromo- | Elementary flows/Emission to water/unspecified | Mass | 1 | kg
Ethene, trichloro- | Elementary flows/Emission to air/lower stratosphere + upper troposphere | Mass | 1 | kg
Ethene, trichloro- | Elementary flows/Emission to water/river, long-term | Mass | 1 | kg
Ethene, trichloro- | Elementary flows/Emission to air/high population density | Mass | 1 | kg
Ethene, trichloro- | Elementary flows/Emission to soil/industrial | Mass | 1 | kg
Ethene, trichloro- | Elementary flows/Emission to water/lake | Mass | 1 | kg
Ethene, trichloro- | Elementary flows/Emission to soil/agricultural | Mass | 1 | kg
Ethene, trichloro- | Elementary flows/Emission to water/fresh water, long-term | Mass | 1 | kg
Ethene, trichloro- | Elementary flows/Emission to soil/unspecified | Mass | 1 | kg
Ethene, trichloro- | Elementary flows/Emission to air/indoor | Mass | 1 | kg
Ethene, trichloro- | Elementary flows/Emission to air/low population density | Mass | 1 | kg
Ethene, trichloro- | Elementary flows/Emission to air/unspecified | Mass | 1 | kg
Ethene, trichloro- | Elementary flows/Emission to water/fresh water | Mass | 1 | kg
Ethene, trichloro- | Elementary flows/Emission to water/fossil- | Mass | 1 | kg
Ethene, trichloro- | Elementary flows/Emission to water/surface water | Mass | 1 | kg
Ethene, trichloro- | Elementary flows/Emission to air/low population density, long-term | Mass | 1 | kg
Ethene, trichloro- | Elementary flows/Emission to water/ocean | Mass | 1 | kg
Ethene, trichloro- | Elementary flows/Emission to water/ground water, long-term | Mass | 1 | kg
Ethene, trichloro- | Elementary flows/Emission to water/river | Mass | 1 | kg
Ethene, trichloro- | Elementary flows/Emission to soil/forestry | Mass | 1 | kg
Ethene, trichloro- | Elementary flows/Emission to water/unspecified | Mass | 1 | kg
Ethene, trichloro- | Elementary flows/Emission to water/ground water | Mass | 1 | kg
Ethephon | Elementary flows/Emission to air/lower stratosphere + upper troposphere | Mass | 1 | kg
Ethephon | Elementary flows/Emission to water/river, long-term | Mass | 1 | kg
Ethephon | Elementary flows/Emission to air/high population density | Mass | 1 | kg
Ethephon | Elementary flows/Emission to soil/industrial | Mass | 1 | kg
Ethephon | Elementary flows/Emission to water/lake | Mass | 1 | kg
Ethephon | Elementary flows/Emission to soil/agricultural | Mass | 1 | kg
Ethephon | Elementary flows/Emission to water/fresh water, long-term | Mass | 1 | kg
Ethephon | Elementary flows/Emission to soil/unspecified | Mass | 1 | kg
Ethephon | Elementary flows/Emission to air/indoor | Mass | 1 | kg
Ethephon | Elementary flows/Emission to air/low population density | Mass | 1 | kg
Ethephon | Elementary flows/Emission to air/unspecified | Mass | 1 | kg
Ethephon | Elementary flows/Emission to water/fresh water | Mass | 1 | kg
Ethephon | Elementary flows/Emission to water/fossil- | Mass | 1 | kg
Ethephon | Elementary flows/Emission to water/surface water | Mass | 1 | kg
Ethephon | Elementary flows/Emission to air/low population density, long-term | Mass | 1 | kg
Ethephon | Elementary flows/Emission to water/ocean | Mass | 1 | kg
Ethephon | Elementary flows/Emission to water/ground water, long-term | Mass | 1 | kg
Ethephon | Elementary flows/Emission to water/river | Mass | 1 | kg
Ethephon | Elementary flows/Emission to soil/forestry | Mass | 1 | kg
Ethephon | Elementary flows/Emission to water/unspecified | Mass | 1 | kg
Ethephon | Elementary flows/Emission to water/ground water | Mass | 1 | kg
ether | Elementary flows/Emission to air/unspecified | Mass | 1 | kg
ether | Elementary flows/Emission to air/low population density, long-term | Mass | 1 | kg
Ether, 1,1,1-trifluoromethyl methyl-, HFE-143a | Elementary flows/Emission to air/lower stratosphere + upper troposphere | Mass | 1 | kg
Ether, 1,1,1-trifluoromethyl methyl-, HFE-143a | Elementary flows/Emission to air/high population density | Mass | 1 | kg
Ether, 1,1,1-trifluoromethyl methyl-, HFE-143a | Elementary flows/Emission to air/low population density | Mass | 1 | kg
Ether, 1,1,1-trifluoromethyl methyl-, HFE-143a | Elementary flows/Emission to air/unspecified | Mass | 1 | kg
Ether, 1,1,1-trifluoromethyl methyl-, HFE-143a | Elementary flows/Emission to air/low population density, long-term | Mass | 1 | kg
Ether, 1,1,2,2-Tetrafluoroethyl 2,2,2-trifluoroethyl-, HFE-347mcc3 | Elementary flows/Emission to air/lower stratosphere + upper troposphere | Mass | 1 | kg
Ether, 1,1,2,2-Tetrafluoroethyl 2,2,2-trifluoroethyl-, HFE-347mcc3 | Elementary flows/Emission to air/high population density | Mass | 1 | kg
Ether, 1,1,2,2-Tetrafluoroethyl 2,2,2-trifluoroethyl-, HFE-347mcc3 | Elementary flows/Emission to air/low population density | Mass | 1 | kg
Ether, 1,1,2,2-Tetrafluoroethyl 2,2,2-trifluoroethyl-, HFE-347mcc3 | Elementary flows/Emission to air/unspecified | Mass | 1 | kg
Ether, 1,1,2,2-Tetrafluoroethyl 2,2,2-trifluoroethyl-, HFE-347mcc3 | Elementary flows/Emission to air/low population density, long-term | Mass | 1 | kg
Ether, 1,1,2,2-Tetrafluoroethyl 2,2,2-trifluoroethyl-, HFE-347mcf2 | Elementary flows/Emission to air/high population density | Mass | 1 | kg
Ether, 1,1,2,2-Tetrafluoroethyl 2,2,2-trifluoroethyl-, HFE-347mcf2 | Elementary flows/Emission to air/low population density | Mass | 1 | kg
Ether, 1,1,2,2-Tetrafluoroethyl 2,2,2-trifluoroethyl-, HFE-347mcf2 | Elementary flows/Emission to air/unspecified | Mass | 1 | kg
Ether, 1,1,2,2-Tetrafluoroethyl 2,2,2-trifluoroethyl-, HFE-347mcf2 | Elementary flows/Emission to air/low population density, long-term | Mass | 1 | kg
Ether, 1,1,2,2-Tetrafluoroethyl 2,2,2-trifluoroethyl-, HFE-347pcf2 | Elementary flows/Emission to air/indoor | Mass | 1 | kg
Ether, 1,1,2,2-Tetrafluoroethyl methyl-, HFE-254cb2 | Elementary flows/Emission to air/lower stratosphere + upper troposphere | Mass | 1 | kg
Ether, 1,1,2,2-Tetrafluoroethyl methyl-, HFE-254cb2 | Elementary flows/Emission to air/high population density | Mass | 1 | kg
Ether, 1,1,2,2-Tetrafluoroethyl methyl-, HFE-254cb2 | Elementary flows/Emission to air/low population density | Mass | 1 | kg
Ether, 1,1,2,2-Tetrafluoroethyl methyl-, HFE-254cb2 | Elementary flows/Emission to air/unspecified | Mass | 1 | kg
Ether, 1,1,2,2-Tetrafluoroethyl methyl-, HFE-254cb2 | Elementary flows/Emission to air/low population density, long-term | Mass | 1 | kg
Ether, 1,1,2,2-tetrafluoroethyl methyl-, HFE245cb2 | Elementary flows/Emission to air/lower stratosphere + upper troposphere | Mass | 1 | kg
Ether, 1,1,2,2-tetrafluoroethyl methyl-, HFE245cb2 | Elementary flows/Emission to air/high population density | Mass | 1 | kg
Ether, 1,1,2,2-tetrafluoroethyl methyl-, HFE245cb2 | Elementary flows/Emission to air/indoor | Mass | 1 | kg
Ether, 1,1,2,2-tetrafluoroethyl methyl-, HFE245cb2 | Elementary flows/Emission to air/low population density | Mass | 1 | kg
Ether, 1,1,2,2-tetrafluoroethyl methyl-, HFE245cb2 | Elementary flows/Emission to air/unspecified | Mass | 1 | kg
Ether, 1,1,2,2-tetrafluoroethyl methyl-, HFE245cb2 | Elementary flows/Emission to air/low population density, long-term | Mass | 1 | kg
Ether, 1,1,2,3,3,3-Hexafluoropropyl methyl-, HFE-356mec3 | Elementary flows/Emission to air/high population density | Mass | 1 | kg
Ether, 1,1,2,3,3,3-Hexafluoropropyl methyl-, HFE-356mec3 | Elementary flows/Emission to air/low population density | Mass | 1 | kg
Ether, 1,1,2,3,3,3-Hexafluoropropyl methyl-, HFE-356mec3 | Elementary flows/Emission to air/unspecified | Mass | 1 | kg
Ether, 1,1,2,3,3,3-Hexafluoropropyl methyl-, HFE-356mec3 | Elementary flows/Emission to air/low population density, long-term | Mass | 1 | kg
Ether, 1,1,2,3,3,3-Hexafluoropropyl methyl-, HFE-356pcc3 | Elementary flows/Emission to air/high population density | Mass | 1 | kg
Ether, 1,1,2,3,3,3-Hexafluoropropyl methyl-, HFE-356pcc3 | Elementary flows/Emission to air/low population density | Mass | 1 | kg
Ether, 1,1,2,3,3,3-Hexafluoropropyl methyl-, HFE-356pcc3 | Elementary flows/Emission to air/unspecified | Mass | 1 | kg
Ether, 1,1,2,3,3,3-Hexafluoropropyl methyl-, HFE-356pcc3 | Elementary flows/Emission to air/low population density, long-term | Mass | 1 | kg
Ether, 1,1,2,3,3,3-Hexafluoropropyl methyl-, HFE-356pcf2 | Elementary flows/Emission to air/high population density | Mass | 1 | kg
Ether, 1,1,2,3,3,3-Hexafluoropropyl methyl-, HFE-356pcf2 | Elementary flows/Emission to air/low population density | Mass | 1 | kg
Ether, 1,1,2,3,3,3-Hexafluoropropyl methyl-, HFE-356pcf2 | Elementary flows/Emission to air/unspecified | Mass | 1 | kg
Ether, 1,1,2,3,3,3-Hexafluoropropyl methyl-, HFE-356pcf2 | Elementary flows/Emission to air/low population density, long-term | Mass | 1 | kg
Ether, 1,1,2,3,3,3-Hexafluoropropyl methyl-, HFE-356pcf3 | Elementary flows/Emission to air/lower stratosphere + upper troposphere | Mass | 1 | kg
Ether, 1,1,2,3,3,3-Hexafluoropropyl methyl-, HFE-356pcf3 | Elementary flows/Emission to air/high population density | Mass | 1 | kg
Ether, 1,1,2,3,3,3-Hexafluoropropyl methyl-, HFE-356pcf3 | Elementary flows/Emission to air/low population density | Mass | 1 | kg
Ether, 1,1,2,3,3,3-Hexafluoropropyl methyl-, HFE-356pcf3 | Elementary flows/Emission to air/unspecified | Mass | 1 | kg
Ether, 1,1,2,3,3,3-Hexafluoropropyl methyl-, HFE-356pcf3 | Elementary flows/Emission to air/low population density, long-term | Mass | 1 | kg
Ether, 1,2,2-trifluoroethyl trifluoromethyl-, HFE-236ea2 | Elementary flows/Emission to air/high population density | Mass | 1 | kg
Ether, 1,2,2-trifluoroethyl trifluoromethyl-, HFE-236ea2 | Elementary flows/Emission to air/low population density | Mass | 1 | kg
Ether, 1,2,2-trifluoroethyl trifluoromethyl-, HFE-236ea2 | Elementary flows/Emission to air/unspecified | Mass | 1 | kg
Ether, 1,2,2-trifluoroethyl trifluoromethyl-, HFE-236ea2 | Elementary flows/Emission to air/low population density, long-term | Mass | 1 | kg
Ether, 1,2,2-trifluoroethyl trifluoromethyl-, HFE-236fa | Elementary flows/Emission to air/high population density | Mass | 1 | kg
Ether, 1,2,2-trifluoroethyl trifluoromethyl-, HFE-236fa | Elementary flows/Emission to air/low population density | Mass | 1 | kg
Ether, 1,2,2-trifluoroethyl trifluoromethyl-, HFE-236fa | Elementary flows/Emission to air/unspecified | Mass | 1 | kg
Ether, 1,2,2-trifluoroethyl trifluoromethyl-, HFE-236fa | Elementary flows/Emission to air/low population density, long-term | Mass | 1 | kg
Ether, 1,2,2-trifluoroethyl trifluoromethyl-, HFE-236fb2 | Elementary flows/Emission to air/unspecified | Mass | 1 | kg
Ether, 2,2,3,3,3-Pentafluoropropyl methyl-, HFE-365mcf3 | Elementary flows/Emission to air/high population density | Mass | 1 | kg
Ether, 2,2,3,3,3-Pentafluoropropyl methyl-, HFE-365mcf3 | Elementary flows/Emission to air/low population density | Mass | 1 | kg
Ether, 2,2,3,3,3-Pentafluoropropyl methyl-, HFE-365mcf3 | Elementary flows/Emission to air/unspecified | Mass | 1 | kg
Ether, 2,2,3,3,3-Pentafluoropropyl methyl-, HFE-365mcf3 | Elementary flows/Emission to air/low population density, long-term | Mass | 1 | kg
Ether, 2-chloro-1,1,2-trifluoroethyl difluoromethyl-, HCFE-235ca2 (enflurane) | Elementary flows/Emission to air/lower stratosphere + upper troposphere | Mass | 1 | kg
Ether, 2-chloro-1,1,2-trifluoroethyl difluoromethyl-, HCFE-235ca2 (enflurane) | Elementary flows/Emission to air/high population density | Mass | 1 | kg
Ether, 2-chloro-1,1,2-trifluoroethyl difluoromethyl-, HCFE-235ca2 (enflurane) | Elementary flows/Emission to soil/agricultural | Mass | 1 | kg
Ether, 2-chloro-1,1,2-trifluoroethyl difluoromethyl-, HCFE-235ca2 (enflurane) | Elementary flows/Emission to soil/unspecified | Mass | 1 | kg
Ether, 2-chloro-1,1,2-trifluoroethyl difluoromethyl-, HCFE-235ca2 (enflurane) | Elementary flows/Emission to air/indoor | Mass | 1 | kg
Ether, 2-chloro-1,1,2-trifluoroethyl difluoromethyl-, HCFE-235ca2 (enflurane) | Elementary flows/Emission to air/low population density | Mass | 1 | kg
Ether, 2-chloro-1,1,2-trifluoroethyl difluoromethyl-, HCFE-235ca2 (enflurane) | Elementary flows/Emission to air/unspecified | Mass | 1 | kg
Ether, 2-chloro-1,1,2-trifluoroethyl difluoromethyl-, HCFE-235ca2 (enflurane) | Elementary flows/Emission to air/low population density, long-term | Mass | 1 | kg
Ether, 2-chloro-1,1,2-trifluoroethyl difluoromethyl-, HCFE-235ca2 (enflurane) | Elementary flows/Emission to water/ocean | Mass | 1 | kg
Ether, 2-chloro-1,1,2-trifluoroethyl difluoromethyl-, HCFE-235ca2 (enflurane) | Elementary flows/Emission to water/unspecified | Mass | 1 | kg
Ether, bis(2,2,2-trifluoroethyl)- | Elementary flows/Emission to air/unspecified | Mass | 1 | kg
Ether, di(difluoromethyl), HFE-134 | Elementary flows/Emission to air/lower stratosphere + upper troposphere | Mass | 1 | kg
Ether, di(difluoromethyl), HFE-134 | Elementary flows/Emission to air/high population density | Mass | 1 | kg
Ether, di(difluoromethyl), HFE-134 | Elementary flows/Emission to air/low population density | Mass | 1 | kg
Ether, di(difluoromethyl), HFE-134 | Elementary flows/Emission to air/unspecified | Mass | 1 | kg
Ether, di(difluoromethyl), HFE-134 | Elementary flows/Emission to air/low population density, long-term | Mass | 1 | kg
Ether, difluoromethyl 1,2,2,2-tetrafluoroethyl-, HFE-236ea2 (desflurane) | Elementary flows/Emission to air/unspecified | Mass | 1 | kg
Ether, difluoromethyl 2,2,2-trifluoroethyl-, HFE-245cb2 | Elementary flows/Emission to air/lower stratosphere + upper troposphere | Mass | 1 | kg
Ether, difluoromethyl 2,2,2-trifluoroethyl-, HFE-245cb2 | Elementary flows/Emission to air/high population density | Mass | 1 | kg
Ether, difluoromethyl 2,2,2-trifluoroethyl-, HFE-245cb2 | Elementary flows/Emission to air/low population density | Mass | 1 | kg
Ether, difluoromethyl 2,2,2-trifluoroethyl-, HFE-245cb2 | Elementary flows/Emission to air/unspecified | Mass | 1 | kg
Ether, difluoromethyl 2,2,2-trifluoroethyl-, HFE-245cb2 | Elementary flows/Emission to air/low population density, long-term | Mass | 1 | kg
Ether, difluoromethyl 2,2,2-trifluoroethyl-, HFE-245fa1 | Elementary flows/Emission to air/high population density | Mass | 1 | kg
Ether, difluoromethyl 2,2,2-trifluoroethyl-, HFE-245fa1 | Elementary flows/Emission to air/low population density | Mass | 1 | kg
Ether, difluoromethyl 2,2,2-trifluoroethyl-, HFE-245fa1 | Elementary flows/Emission to air/unspecified | Mass | 1 | kg
Ether, difluoromethyl 2,2,2-trifluoroethyl-, HFE-245fa1 | Elementary flows/Emission to air/low population density, long-term | Mass | 1 | kg
Ether, difluoromethyl 2,2,2-trifluoroethyl-, HFE-245fa2 | Elementary flows/Emission to air/lower stratosphere + upper troposphere | Mass | 1 | kg
Ether, difluoromethyl 2,2,2-trifluoroethyl-, HFE-245fa2 | Elementary flows/Emission to air/high population density | Mass | 1 | kg
Ether, difluoromethyl 2,2,2-trifluoroethyl-, HFE-245fa2 | Elementary flows/Emission to air/low population density | Mass | 1 | kg
Ether, difluoromethyl 2,2,2-trifluoroethyl-, HFE-245fa2 | Elementary flows/Emission to air/unspecified | Mass | 1 | kg
Ether, difluoromethyl 2,2,2-trifluoroethyl-, HFE-245fa2 | Elementary flows/Emission to air/low population density, long-term | Mass | 1 | kg
Ether, ethyl 1,1,2,2-tetrafluoroethyl-, HFE-374pc2 | Elementary flows/Emission to air/lower stratosphere + upper troposphere | Mass | 1 | kg
Ether, ethyl 1,1,2,2-tetrafluoroethyl-, HFE-374pc2 | Elementary flows/Emission to air/high population density | Mass | 1 | kg
Ether, ethyl 1,1,2,2-tetrafluoroethyl-, HFE-374pc2 | Elementary flows/Emission to air/low population density | Mass | 1 | kg
Ether, ethyl 1,1,2,2-tetrafluoroethyl-, HFE-374pc2 | Elementary flows/Emission to air/unspecified | Mass | 1 | kg
Ether, ethyl 1,1,2,2-tetrafluoroethyl-, HFE-374pc2 | Elementary flows/Emission to air/low population density, long-term | Mass | 1 | kg
Ether, ethyl trifluoromethyl-, HFE-263m1 | Elementary flows/Emission to air/unspecified | Mass | 1 | kg
Ether, i-nonafluorobutane ethyl-, HFE569sf2 (i-HFE-7200) | Elementary flows/Emission to air/unspecified | Mass | 1 | kg
Ether, n-nonafluorobutane ethyl-, HFE569sf2 (n-HFE-7200) | Elementary flows/Emission to air/unspecified | Mass | 1 | kg
Ether, nonafluorobutane ethyl-, HFE569sf2 (HFE-7200) | Elementary flows/Emission to air/high population density | Mass | 1 | kg
Ether, nonafluorobutane ethyl-, HFE569sf2 (HFE-7200) | Elementary flows/Emission to air/low population density | Mass | 1 | kg
Ether, nonafluorobutane ethyl-, HFE569sf2 (HFE-7200) | Elementary flows/Emission to air/unspecified | Mass | 1 | kg
Ether, nonafluorobutane ethyl-, HFE569sf2 (HFE-7200) | Elementary flows/Emission to air/low population density, long-term | Mass | 1 | kg
Ether, pentafluorodimethyl-, HFE-125 | Elementary flows/Emission to air/lower stratosphere + upper troposphere | Mass | 1 | kg
Ether, pentafluorodimethyl-, HFE-125 | Elementary flows/Emission to air/high population density | Mass | 1 | kg
Ether, pentafluorodimethyl-, HFE-125 | Elementary flows/Emission to air/low population density | Mass | 1 | kg
Ether, pentafluorodimethyl-, HFE-125 | Elementary flows/Emission to air/unspecified | Mass | 1 | kg
Ether, pentafluorodimethyl-, HFE-125 | Elementary flows/Emission to air/low population density, long-term | Mass | 1 | kg
Ethers, unspecified | Elementary flows/Emission to air/lower stratosphere + upper troposphere | Mass | 1 | kg
Ethers, unspecified | Elementary flows/Emission to air/high population density | Mass | 1 | kg
Ethers, unspecified | Elementary flows/Emission to air/indoor | Mass | 1 | kg
Ethers, unspecified | Elementary flows/Emission to air/low population density | Mass | 1 | kg
Ethers, unspecified | Elementary flows/Emission to air/unspecified | Mass | 1 | kg
Ethers, unspecified | Elementary flows/Emission to air/low population density, long-term | Mass | 1 | kg
Ethidimuron | Elementary flows/Emission to air/lower stratosphere + upper troposphere | Mass | 1 | kg
Ethidimuron | Elementary flows/Emission to air/high population density | Mass | 1 | kg
Ethidimuron | Elementary flows/Emission to soil/industrial | Mass | 1 | kg
Ethidimuron | Elementary flows/Emission to soil/agricultural | Mass | 1 | kg
Ethidimuron | Elementary flows/Emission to soil/unspecified | Mass | 1 | kg
Ethidimuron | Elementary flows/Emission to air/indoor | Mass | 1 | kg
Ethidimuron | Elementary flows/Emission to air/low population density | Mass | 1 | kg
Ethidimuron | Elementary flows/Emission to air/unspecified | Mass | 1 | kg
Ethidimuron | Elementary flows/Emission to air/low population density, long-term | Mass | 1 | kg
Ethidimuron | Elementary flows/Emission to water/ocean | Mass | 1 | kg
Ethidimuron | Elementary flows/Emission to water/ground water, long-term | Mass | 1 | kg
Ethidimuron | Elementary flows/Emission to water/river | Mass | 1 | kg
Ethidimuron | Elementary flows/Emission to soil/forestry | Mass | 1 | kg
Ethidimuron | Elementary flows/Emission to water/unspecified | Mass | 1 | kg
Ethinyl estradiol | Elementary flows/Emission to air/lower stratosphere + upper troposphere | Mass | 1 | kg
Ethinyl estradiol | Elementary flows/Emission to air/high population density | Mass | 1 | kg
Ethinyl estradiol | Elementary flows/Emission to soil/industrial | Mass | 1 | kg
Ethinyl estradiol | Elementary flows/Emission to soil/agricultural | Mass | 1 | kg
ETHINYL ESTRADIOL | Elementary flows/Emission to soil/unspecified | Mass | 1 | kg
Ethinyl estradiol | Elementary flows/Emission to air/indoor | Mass | 1 | kg
Ethinyl estradiol | Elementary flows/Emission to air/low population density | Mass | 1 | kg
Ethinyl estradiol | Elementary flows/Emission to air/unspecified | Mass | 1 | kg
Ethinyl estradiol | Elementary flows/Emission to air/low population density, long-term | Mass | 1 | kg
Ethinyl estradiol | Elementary flows/Emission to water/ocean | Mass | 1 | kg
Ethinyl estradiol | Elementary flows/Emission to water/ground water, long-term | Mass | 1 | kg
Ethinyl estradiol | Elementary flows/Emission to water/river | Mass | 1 | kg
Ethinyl estradiol | Elementary flows/Emission to soil/forestry | Mass | 1 | kg
Ethinyl estradiol | Elementary flows/Emission to water/unspecified | Mass | 1 | kg
Ethiofencarb | Elementary flows/Emission to air/lower stratosphere + upper troposphere | Mass | 1 | kg
Ethiofencarb | Elementary flows/Emission to air/high population density | Mass | 1 | kg
Ethiofencarb | Elementary flows/Emission to soil/industrial | Mass | 1 | kg
Ethiofencarb | Elementary flows/Emission to soil/agricultural | Mass | 1 | kg
ETHIOFENCARB | Elementary flows/Emission to soil/unspecified | Mass | 1 | kg
Ethiofencarb | Elementary flows/Emission to air/indoor | Mass | 1 | kg
Ethiofencarb | Elementary flows/Emission to air/low population density | Mass | 1 | kg
Ethiofencarb | Elementary flows/Emission to air/unspecified | Mass | 1 | kg
Ethiofencarb | Elementary flows/Emission to air/low population density, long-term | Mass | 1 | kg
Ethiofencarb | Elementary flows/Emission to water/ocean | Mass | 1 | kg
Ethiofencarb | Elementary flows/Emission to water/ground water, long-term | Mass | 1 | kg
Ethiofencarb | Elementary flows/Emission to water/river | Mass | 1 | kg
Ethiofencarb | Elementary flows/Emission to soil/forestry | Mass | 1 | kg
Ethiofencarb | Elementary flows/Emission to water/unspecified | Mass | 1 | kg
Ethion | Elementary flows/Emission to air/lower stratosphere + upper troposphere | Mass | 1 | kg
Ethion | Elementary flows/Emission to water/river, long-term | Mass | 1 | kg
Ethion | Elementary flows/Emission to air/high population density | Mass | 1 | kg
Ethion | Elementary flows/Emission to soil/industrial | Mass | 1 | kg
Ethion | Elementary flows/Emission to water/lake | Mass | 1 | kg
Ethion | Elementary flows/Emission to soil/agricultural | Mass | 1 | kg
Ethion | Elementary flows/Emission to water/fresh water, long-term | Mass | 1 | kg
Ethion | Elementary flows/Emission to soil/unspecified | Mass | 1 | kg
Ethion | Elementary flows/Emission to air/indoor | Mass | 1 | kg
Ethion | Elementary flows/Emission to air/low population density | Mass | 1 | kg
Ethion | Elementary flows/Emission to air/unspecified | Mass | 1 | kg
Ethion | Elementary flows/Emission to water/fresh water | Mass | 1 | kg
Ethion | Elementary flows/Emission to water/fossil- | Mass | 1 | kg
Ethion | Elementary flows/Emission to air/low population density, long-term | Mass | 1 | kg
Ethion | Elementary flows/Emission to water/ocean | Mass | 1 | kg
Ethion | Elementary flows/Emission to water/ground water, long-term | Mass | 1 | kg
Ethion | Elementary flows/Emission to water/river | Mass | 1 | kg
Ethion | Elementary flows/Emission to soil/forestry | Mass | 1 | kg
Ethion | Elementary flows/Emission to water/unspecified | Mass | 1 | kg
Ethion | Elementary flows/Emission to water/ground water | Mass | 1 | kg
Ethionamide | Elementary flows/Emission to air/lower stratosphere + upper troposphere | Mass | 1 | kg
Ethionamide | Elementary flows/Emission to water/river, long-term | Mass | 1 | kg
Ethionamide | Elementary flows/Emission to air/high population density | Mass | 1 | kg
Ethionamide | Elementary flows/Emission to soil/industrial | Mass | 1 | kg
Ethionamide | Elementary flows/Emission to water/lake | Mass | 1 | kg
Ethionamide | Elementary flows/Emission to soil/agricultural | Mass | 1 | kg
Ethionamide | Elementary flows/Emission to soil/unspecified | Mass | 1 | kg
Ethionamide | Elementary flows/Emission to air/indoor | Mass | 1 | kg
Ethionamide | Elementary flows/Emission to air/low population density | Mass | 1 | kg
Ethionamide | Elementary flows/Emission to air/unspecified | Mass | 1 | kg
Ethionamide | Elementary flows/Emission to air/low population density, long-term | Mass | 1 | kg
Ethionamide | Elementary flows/Emission to water/ocean | Mass | 1 | kg
Ethionamide | Elementary flows/Emission to water/ground water, long-term | Mass | 1 | kg
Ethionamide | Elementary flows/Emission to water/river | Mass | 1 | kg
Ethionamide | Elementary flows/Emission to soil/forestry | Mass | 1 | kg
Ethionamide | Elementary flows/Emission to water/unspecified | Mass | 1 | kg
Ethionamide | Elementary flows/Emission to water/ground water | Mass | 1 | kg
Ethionine | Elementary flows/Emission to air/lower stratosphere + upper troposphere | Mass | 1 | kg
Ethionine | Elementary flows/Emission to water/river, long-term | Mass | 1 | kg
Ethionine | Elementary flows/Emission to air/high population density | Mass | 1 | kg
Ethionine | Elementary flows/Emission to soil/industrial | Mass | 1 | kg
Ethionine | Elementary flows/Emission to water/lake | Mass | 1 | kg
Ethionine | Elementary flows/Emission to soil/agricultural | Mass | 1 | kg
Ethionine | Elementary flows/Emission to soil/unspecified | Mass | 1 | kg
Ethionine | Elementary flows/Emission to air/indoor | Mass | 1 | kg
Ethionine | Elementary flows/Emission to air/low population density | Mass | 1 | kg
Ethionine | Elementary flows/Emission to air/unspecified | Mass | 1 | kg
Ethionine | Elementary flows/Emission to air/low population density, long-term | Mass | 1 | kg
Ethionine | Elementary flows/Emission to water/ocean | Mass | 1 | kg
Ethionine | Elementary flows/Emission to water/ground water, long-term | Mass | 1 | kg
Ethionine | Elementary flows/Emission to water/river | Mass | 1 | kg
Ethionine | Elementary flows/Emission to soil/forestry | Mass | 1 | kg
Ethionine | Elementary flows/Emission to water/unspecified | Mass | 1 | kg
Ethionine | Elementary flows/Emission to water/ground water | Mass | 1 | kg
Ethofumesate | Elementary flows/Emission to air/lower stratosphere + upper troposphere | Mass | 1 | kg
Ethofumesate | Elementary flows/Emission to water/river, long-term | Mass | 1 | kg
Ethofumesate | Elementary flows/Emission to air/high population density | Mass | 1 | kg
Ethofumesate | Elementary flows/Emission to soil/industrial | Mass | 1 | kg
Ethofumesate | Elementary flows/Emission to water/lake | Mass | 1 | kg
Ethofumesate | Elementary flows/Emission to soil/agricultural | Mass | 1 | kg
Ethofumesate | Elementary flows/Emission to water/fresh water, long-term | Mass | 1 | kg
Ethofumesate | Elementary flows/Emission to soil/unspecified | Mass | 1 | kg
Ethofumesate | Elementary flows/Emission to air/indoor | Mass | 1 | kg
Ethofumesate | Elementary flows/Emission to air/low population density | Mass | 1 | kg
Ethofumesate | Elementary flows/Emission to air/unspecified | Mass | 1 | kg
Ethofumesate | Elementary flows/Emission to water/fresh water | Mass | 1 | kg
Ethofumesate | Elementary flows/Emission to water/fossil- | Mass | 1 | kg
Ethofumesate | Elementary flows/Emission to air/low population density, long-term | Mass | 1 | kg
Ethofumesate | Elementary flows/Emission to water/ocean | Mass | 1 | kg
Ethofumesate | Elementary flows/Emission to water/ground water, long-term | Mass | 1 | kg
Ethofumesate | Elementary flows/Emission to water/river | Mass | 1 | kg
Ethofumesate | Elementary flows/Emission to soil/forestry | Mass | 1 | kg
Ethofumesate | Elementary flows/Emission to water/unspecified | Mass | 1 | kg
Ethofumesate | Elementary flows/Emission to water/ground water | Mass | 1 | kg
Ethopabate | Elementary flows/Emission to air/lower stratosphere + upper troposphere | Mass | 1 | kg
Ethopabate | Elementary flows/Emission to air/high population density | Mass | 1 | kg
Ethopabate | Elementary flows/Emission to soil/industrial | Mass | 1 | kg
Ethopabate | Elementary flows/Emission to soil/agricultural | Mass | 1 | kg
Ethopabate | Elementary flows/Emission to soil/unspecified | Mass | 1 | kg
Ethopabate | Elementary flows/Emission to air/indoor | Mass | 1 | kg
Ethopabate | Elementary flows/Emission to air/low population density | Mass | 1 | kg
Ethopabate | Elementary flows/Emission to air/unspecified | Mass | 1 | kg
Ethopabate | Elementary flows/Emission to air/low population density, long-term | Mass | 1 | kg
Ethopabate | Elementary flows/Emission to water/ocean | Mass | 1 | kg
Ethopabate | Elementary flows/Emission to water/ground water, long-term | Mass | 1 | kg
Ethopabate | Elementary flows/Emission to water/river | Mass | 1 | kg
Ethopabate | Elementary flows/Emission to soil/forestry | Mass | 1 | kg
Ethopabate | Elementary flows/Emission to water/unspecified | Mass | 1 | kg
Ethoprop | Elementary flows/Emission to air/lower stratosphere + upper troposphere | Mass | 1 | kg
Ethoprop | Elementary flows/Emission to water/river, long-term | Mass | 1 | kg
Ethoprop | Elementary flows/Emission to air/high population density | Mass | 1 | kg
Ethoprop | Elementary flows/Emission to soil/industrial | Mass | 1 | kg
Ethoprop | Elementary flows/Emission to water/lake | Mass | 1 | kg
Ethoprop | Elementary flows/Emission to soil/agricultural | Mass | 1 | kg
Ethoprop | Elementary flows/Emission to water/fresh water, long-term | Mass | 1 | kg
Ethoprop | Elementary flows/Emission to soil/unspecified | Mass | 1 | kg
Ethoprop | Elementary flows/Emission to air/indoor | Mass | 1 | kg
Ethoprop | Elementary flows/Emission to air/low population density | Mass | 1 | kg
Ethoprop | Elementary flows/Emission to air/unspecified | Mass | 1 | kg
Ethoprop | Elementary flows/Emission to water/fresh water | Mass | 1 | kg
Ethoprop | Elementary flows/Emission to water/fossil- | Mass | 1 | kg
Ethoprop | Elementary flows/Emission to air/low population density, long-term | Mass | 1 | kg
Ethoprop | Elementary flows/Emission to water/ocean | Mass | 1 | kg
Ethoprop | Elementary flows/Emission to water/ground water, long-term | Mass | 1 | kg
Ethoprop | Elementary flows/Emission to water/river | Mass | 1 | kg
Ethoprop | Elementary flows/Emission to soil/forestry | Mass | 1 | kg
Ethoprop | Elementary flows/Emission to water/unspecified | Mass | 1 | kg
Ethoprop | Elementary flows/Emission to water/ground water | Mass | 1 | kg
Ethoxychlor | Elementary flows/Emission to air/lower stratosphere + upper troposphere | Mass | 1 | kg
Ethoxychlor | Elementary flows/Emission to air/high population density | Mass | 1 | kg
Ethoxychlor | Elementary flows/Emission to soil/industrial | Mass | 1 | kg
Ethoxychlor | Elementary flows/Emission to soil/agricultural | Mass | 1 | kg
ETHOXYCHLOR | Elementary flows/Emission to soil/unspecified | Mass | 1 | kg
Ethoxychlor | Elementary flows/Emission to air/indoor | Mass | 1 | kg
Ethoxychlor | Elementary flows/Emission to air/low population density | Mass | 1 | kg
Ethoxychlor | Elementary flows/Emission to air/unspecified | Mass | 1 | kg
Ethoxychlor | Elementary flows/Emission to air/low population density, long-term | Mass | 1 | kg
Ethoxychlor | Elementary flows/Emission to water/ocean | Mass | 1 | kg
Ethoxychlor | Elementary flows/Emission to water/ground water, long-term | Mass | 1 | kg
Ethoxychlor | Elementary flows/Emission to water/river | Mass | 1 | kg
Ethoxychlor | Elementary flows/Emission to soil/forestry | Mass | 1 | kg
Ethoxychlor | Elementary flows/Emission to water/unspecified | Mass | 1 | kg
Ethoxylated alcohols (AE7), petrochemical, at plant/RER U/AusSD U | Materials/fuels | Mass | 1 | kg
Ethoxyquin | Elementary flows/Emission to air/lower stratosphere + upper troposphere | Mass | 1 | kg
Ethoxyquin | Elementary flows/Emission to air/high population density | Mass | 1 | kg
Ethoxyquin | Elementary flows/Emission to soil/industrial | Mass | 1 | kg
Ethoxyquin | Elementary flows/Emission to soil/agricultural | Mass | 1 | kg
ETHOXYQUIN | Elementary flows/Emission to soil/unspecified | Mass | 1 | kg
Ethoxyquin | Elementary flows/Emission to air/indoor | Mass | 1 | kg
Ethoxyquin | Elementary flows/Emission to air/low population density | Mass | 1 | kg
Ethoxyquin | Elementary flows/Emission to air/unspecified | Mass | 1 | kg
Ethoxyquin | Elementary flows/Emission to air/low population density, long-term | Mass | 1 | kg
Ethoxyquin | Elementary flows/Emission to water/ocean | Mass | 1 | kg
Ethoxyquin | Elementary flows/Emission to water/ground water, long-term | Mass | 1 | kg
Ethoxyquin | Elementary flows/Emission to water/river | Mass | 1 | kg
Ethoxyquin | Elementary flows/Emission to soil/forestry | Mass | 1 | kg
Ethoxyquin | Elementary flows/Emission to water/unspecified | Mass | 1 | kg
Ethyl (s)-2-hydroxypropionate | Elementary flows/Emission to air/lower stratosphere + upper troposphere | Mass | 1 | kg
Ethyl (s)-2-hydroxypropionate | Elementary flows/Emission to air/high population density | Mass | 1 | kg
Ethyl (s)-2-hydroxypropionate | Elementary flows/Emission to soil/industrial | Mass | 1 | kg
Ethyl (s)-2-hydroxypropionate | Elementary flows/Emission to soil/agricultural | Mass | 1 | kg
Ethyl (s)-2-hydroxypropionate | Elementary flows/Emission to soil/unspecified | Mass | 1 | kg
Ethyl (s)-2-hydroxypropionate | Elementary flows/Emission to air/indoor | Mass | 1 | kg
Ethyl (s)-2-hydroxypropionate | Elementary flows/Emission to air/low population density | Mass | 1 | kg
Ethyl (s)-2-hydroxypropionate | Elementary flows/Emission to air/unspecified | Mass | 1 | kg
Ethyl (s)-2-hydroxypropionate | Elementary flows/Emission to air/low population density, long-term | Mass | 1 | kg
Ethyl (s)-2-hydroxypropionate | Elementary flows/Emission to water/ocean | Mass | 1 | kg
Ethyl (s)-2-hydroxypropionate | Elementary flows/Emission to water/ground water, long-term | Mass | 1 | kg
Ethyl (s)-2-hydroxypropionate | Elementary flows/Emission to water/river | Mass | 1 | kg
Ethyl (s)-2-hydroxypropionate | Elementary flows/Emission to water/unspecified | Mass | 1 | kg
Ethyl 2-(4-phenoxyphenoxy)ethylcarbamate | Elementary flows/Emission to air/lower stratosphere + upper troposphere | Mass | 1 | kg
Ethyl 2-(4-phenoxyphenoxy)ethylcarbamate | Elementary flows/Emission to air/high population density | Mass | 1 | kg
Ethyl 2-(4-phenoxyphenoxy)ethylcarbamate | Elementary flows/Emission to soil/industrial | Mass | 1 | kg
Ethyl 2-(4-phenoxyphenoxy)ethylcarbamate | Elementary flows/Emission to soil/agricultural | Mass | 1 | kg
Ethyl 2-(4-phenoxyphenoxy)ethylcarbamate | Elementary flows/Emission to soil/unspecified | Mass | 1 | kg
Ethyl 2-(4-phenoxyphenoxy)ethylcarbamate | Elementary flows/Emission to air/low population density | Mass | 1 | kg
Ethyl 2-(4-phenoxyphenoxy)ethylcarbamate | Elementary flows/Emission to air/unspecified | Mass | 1 | kg
Ethyl 2-(4-phenoxyphenoxy)ethylcarbamate | Elementary flows/Emission to air/low population density, long-term | Mass | 1 | kg
Ethyl 2-(4-phenoxyphenoxy)ethylcarbamate | Elementary flows/Emission to water/ocean | Mass | 1 | kg
Ethyl 2-(4-phenoxyphenoxy)ethylcarbamate | Elementary flows/Emission to water/ground water, long-term | Mass | 1 | kg
Ethyl 2-(4-phenoxyphenoxy)ethylcarbamate | Elementary flows/Emission to water/river | Mass | 1 | kg
Ethyl 2-(4-phenoxyphenoxy)ethylcarbamate | Elementary flows/Emission to soil/forestry | Mass | 1 | kg
Ethyl 2-(4-phenoxyphenoxy)ethylcarbamate | Elementary flows/Emission to water/unspecified | Mass | 1 | kg
Ethyl 2-hydroxybenzoate | Elementary flows/Emission to air/lower stratosphere + upper troposphere | Mass | 1 | kg
Ethyl 2-hydroxybenzoate | Elementary flows/Emission to air/high population density | Mass | 1 | kg
Ethyl 2-hydroxybenzoate | Elementary flows/Emission to soil/industrial | Mass | 1 | kg
Ethyl 2-hydroxybenzoate | Elementary flows/Emission to soil/agricultural | Mass | 1 | kg
ETHYL 2-HYDROXYBENZOATE | Elementary flows/Emission to soil/unspecified | Mass | 1 | kg
Ethyl 2-hydroxybenzoate | Elementary flows/Emission to air/indoor | Mass | 1 | kg
Ethyl 2-hydroxybenzoate | Elementary flows/Emission to air/low population density | Mass | 1 | kg
Ethyl 2-hydroxybenzoate | Elementary flows/Emission to air/unspecified | Mass | 1 | kg
Ethyl 2-hydroxybenzoate | Elementary flows/Emission to air/low population density, long-term | Mass | 1 | kg
Ethyl 2-hydroxybenzoate | Elementary flows/Emission to water/ocean | Mass | 1 | kg
Ethyl 2-hydroxybenzoate | Elementary flows/Emission to water/ground water, long-term | Mass | 1 | kg
Ethyl 2-hydroxybenzoate | Elementary flows/Emission to water/river | Mass | 1 | kg
Ethyl 2-hydroxybenzoate | Elementary flows/Emission to soil/forestry | Mass | 1 | kg
Ethyl 2-hydroxybenzoate | Elementary flows/Emission to water/unspecified | Mass | 1 | kg
Ethyl 3-methyl-3-phenylglycidate | Elementary flows/Emission to air/lower stratosphere + upper troposphere | Mass | 1 | kg
Ethyl 3-methyl-3-phenylglycidate | Elementary flows/Emission to air/high population density | Mass | 1 | kg
Ethyl 3-methyl-3-phenylglycidate | Elementary flows/Emission to soil/agricultural | Mass | 1 | kg
Ethyl 3-methyl-3-phenylglycidate | Elementary flows/Emission to soil/unspecified | Mass | 1 | kg
Ethyl 3-methyl-3-phenylglycidate | Elementary flows/Emission to air/indoor | Mass | 1 | kg
Ethyl 3-methyl-3-phenylglycidate | Elementary flows/Emission to air/low population density | Mass | 1 | kg
Ethyl 3-methyl-3-phenylglycidate | Elementary flows/Emission to air/unspecified | Mass | 1 | kg
Ethyl 3-methyl-3-phenylglycidate | Elementary flows/Emission to air/low population density, long-term | Mass | 1 | kg
Ethyl 3-methyl-3-phenylglycidate | Elementary flows/Emission to water/ocean | Mass | 1 | kg
Ethyl 3-methyl-3-phenylglycidate | Elementary flows/Emission to water/unspecified | Mass | 1 | kg
Ethyl acetate | Elementary flows/Emission to air/lower stratosphere + upper troposphere | Mass | 1 | kg
Ethyl acetate | Elementary flows/Emission to water/river, long-term | Mass | 1 | kg
Ethyl acetate | Elementary flows/Emission to air/high population density | Mass | 1 | kg
Ethyl acetate | Elementary flows/Emission to soil/industrial | Mass | 1 | kg
Ethyl acetate | Elementary flows/Emission to water/lake | Mass | 1 | kg
Ethyl acetate | Elementary flows/Emission to soil/agricultural | Mass | 1 | kg
Ethyl acetate | Elementary flows/Emission to water/fresh water, long-term | Mass | 1 | kg
Ethyl acetate | Elementary flows/Emission to soil/unspecified | Mass | 1 | kg
Ethyl acetate | Elementary flows/Emission to air/indoor | Mass | 1 | kg
Ethyl acetate | Elementary flows/Emission to air/low population density | Mass | 1 | kg
Ethyl acetate | Elementary flows/Emission to air/unspecified | Mass | 1 | kg
Ethyl acetate | Elementary flows/Emission to water/fresh water | Mass | 1 | kg
Ethyl acetate | Elementary flows/Emission to water/fossil- | Mass | 1 | kg
Ethyl acetate | Elementary flows/Emission to water/surface water | Mass | 1 | kg
Ethyl acetate | Elementary flows/Emission to air/low population density, long-term | Mass | 1 | kg
Ethyl acetate | Elementary flows/Emission to water/ocean | Mass | 1 | kg
Ethyl acetate | Elementary flows/Emission to water/ground water, long-term | Mass | 1 | kg
Ethyl acetate | Elementary flows/Emission to water/river | Mass | 1 | kg
Ethyl acetate | Elementary flows/Emission to soil/forestry | Mass | 1 | kg
Ethyl acetate | Elementary flows/Emission to water/unspecified | Mass | 1 | kg
Ethyl acetate | Elementary flows/Emission to water/ground water | Mass | 1 | kg
ETHYL ACRYLATE | Elementary flows/Emission to air/lower stratosphere + upper troposphere | Mass | 1 | kg
ETHYL ACRYLATE | Elementary flows/Emission to water/river, long-term | Mass | 1 | kg
ETHYL ACRYLATE | Elementary flows/Emission to air/high population density | Mass | 1 | kg
ETHYL ACRYLATE | Elementary flows/Emission to soil/industrial | Mass | 1 | kg
ETHYL ACRYLATE | Elementary flows/Emission to water/lake | Mass | 1 | kg
ETHYL ACRYLATE | Elementary flows/Emission to soil/agricultural | Mass | 1 | kg
ETHYL ACRYLATE | Elementary flows/Emission to water/fresh water, long-term | Mass | 1 | kg
ETHYL ACRYLATE | Elementary flows/Emission to soil/unspecified | Mass | 1 | kg
Ethyl acrylate | Elementary flows/Emission to air/indoor | Mass | 1 | kg
ETHYL ACRYLATE | Elementary flows/Emission to air/low population density | Mass | 1 | kg
ETHYL ACRYLATE | Elementary flows/Emission to air/unspecified | Mass | 1 | kg
ETHYL ACRYLATE | Elementary flows/Emission to water/fresh water | Mass | 1 | kg
ETHYL ACRYLATE | Elementary flows/Emission to water/fossil- | Mass | 1 | kg
ETHYL ACRYLATE | Elementary flows/Emission to air/low population density, long-term | Mass | 1 | kg
ETHYL ACRYLATE | Elementary flows/Emission to water/ocean | Mass | 1 | kg
ETHYL ACRYLATE | Elementary flows/Emission to water/ground water, long-term | Mass | 1 | kg
ETHYL ACRYLATE | Elementary flows/Emission to water/river | Mass | 1 | kg
ETHYL ACRYLATE | Elementary flows/Emission to soil/forestry | Mass | 1 | kg
ETHYL ACRYLATE | Elementary flows/Emission to water/unspecified | Mass | 1 | kg
ETHYL ACRYLATE | Elementary flows/Emission to water/ground water | Mass | 1 | kg
Ethyl amylketone | Elementary flows/Emission to air/lower stratosphere + upper troposphere | Mass | 1 | kg
Ethyl amylketone | Elementary flows/Emission to air/high population density | Mass | 1 | kg
Ethyl amylketone | Elementary flows/Emission to soil/industrial | Mass | 1 | kg
Ethyl amylketone | Elementary flows/Emission to soil/agricultural | Mass | 1 | kg
ETHYL AMYLKETONE | Elementary flows/Emission to soil/unspecified | Mass | 1 | kg
Ethyl amylketone | Elementary flows/Emission to air/indoor | Mass | 1 | kg
Ethyl amylketone | Elementary flows/Emission to air/low population density | Mass | 1 | kg
Ethyl amylketone | Elementary flows/Emission to air/unspecified | Mass | 1 | kg
Ethyl amylketone | Elementary flows/Emission to air/low population density, long-term | Mass | 1 | kg
Ethyl amylketone | Elementary flows/Emission to water/ocean | Mass | 1 | kg
Ethyl amylketone | Elementary flows/Emission to water/ground water, long-term | Mass | 1 | kg
Ethyl amylketone | Elementary flows/Emission to water/river | Mass | 1 | kg
Ethyl amylketone | Elementary flows/Emission to soil/forestry | Mass | 1 | kg
Ethyl amylketone | Elementary flows/Emission to water/unspecified | Mass | 1 | kg
Ethyl benzoate | Elementary flows/Emission to air/lower stratosphere + upper troposphere | Mass | 1 | kg
Ethyl benzoate | Elementary flows/Emission to air/high population density | Mass | 1 | kg
Ethyl benzoate | Elementary flows/Emission to soil/industrial | Mass | 1 | kg
Ethyl benzoate | Elementary flows/Emission to soil/agricultural | Mass | 1 | kg
ETHYL BENZOATE | Elementary flows/Emission to soil/unspecified | Mass | 1 | kg
Ethyl benzoate | Elementary flows/Emission to air/indoor | Mass | 1 | kg
Ethyl benzoate | Elementary flows/Emission to air/low population density | Mass | 1 | kg
Ethyl benzoate | Elementary flows/Emission to air/unspecified | Mass | 1 | kg
Ethyl benzoate | Elementary flows/Emission to air/low population density, long-term | Mass | 1 | kg
Ethyl benzoate | Elementary flows/Emission to water/ocean | Mass | 1 | kg
Ethyl benzoate | Elementary flows/Emission to water/ground water, long-term | Mass | 1 | kg
Ethyl benzoate | Elementary flows/Emission to water/river | Mass | 1 | kg
Ethyl benzoate | Elementary flows/Emission to soil/forestry | Mass | 1 | kg
Ethyl benzoate | Elementary flows/Emission to water/unspecified | Mass | 1 | kg
Ethyl cadmate | Elementary flows/Emission to air/lower stratosphere + upper troposphere | Mass | 1 | kg
Ethyl cadmate | Elementary flows/Emission to air/high population density | Mass | 1 | kg
Ethyl cadmate | Elementary flows/Emission to soil/agricultural | Mass | 1 | kg
Ethyl cadmate | Elementary flows/Emission to soil/unspecified | Mass | 1 | kg
Ethyl cadmate | Elementary flows/Emission to air/indoor | Mass | 1 | kg
Ethyl cadmate | Elementary flows/Emission to air/low population density | Mass | 1 | kg
Ethyl cadmate | Elementary flows/Emission to air/unspecified | Mass | 1 | kg
Ethyl cadmate | Elementary flows/Emission to air/low population density, long-term | Mass | 1 | kg
Ethyl cadmate | Elementary flows/Emission to water/ocean | Mass | 1 | kg
Ethyl cadmate | Elementary flows/Emission to water/unspecified | Mass | 1 | kg
Ethyl cellulose | Elementary flows/Emission to air/lower stratosphere + upper troposphere | Mass | 1 | kg
Ethyl cellulose | Elementary flows/Emission to air/high population density | Mass | 1 | kg
Ethyl cellulose | Elementary flows/Emission to air/low population density | Mass | 1 | kg
Ethyl cellulose | Elementary flows/Emission to air/unspecified | Mass | 1 | kg
Ethyl cellulose | Elementary flows/Emission to air/low population density, long-term | Mass | 1 | kg
Ethyl chloroacetate | Elementary flows/Emission to air/lower stratosphere + upper troposphere | Mass | 1 | kg
Ethyl chloroacetate | Elementary flows/Emission to air/high population density | Mass | 1 | kg
Ethyl chloroacetate | Elementary flows/Emission to soil/industrial | Mass | 1 | kg
Ethyl chloroacetate | Elementary flows/Emission to soil/agricultural | Mass | 1 | kg
ETHYL CHLOROACETATE | Elementary flows/Emission to soil/unspecified | Mass | 1 | kg
Ethyl chloroacetate | Elementary flows/Emission to air/indoor | Mass | 1 | kg
Ethyl chloroacetate | Elementary flows/Emission to air/low population density | Mass | 1 | kg
Ethyl chloroacetate | Elementary flows/Emission to air/unspecified | Mass | 1 | kg
Ethyl chloroacetate | Elementary flows/Emission to air/low population density, long-term | Mass | 1 | kg
Ethyl chloroacetate | Elementary flows/Emission to water/ocean | Mass | 1 | kg
Ethyl chloroacetate | Elementary flows/Emission to water/ground water, long-term | Mass | 1 | kg
Ethyl chloroacetate | Elementary flows/Emission to water/river | Mass | 1 | kg
Ethyl chloroacetate | Elementary flows/Emission to soil/forestry | Mass | 1 | kg
Ethyl chloroacetate | Elementary flows/Emission to water/unspecified | Mass | 1 | kg
Ethyl chloroformate | Elementary flows/Emission to air/high population density | Mass | 1 | kg
Ethyl chloroformate | Elementary flows/Emission to soil/industrial | Mass | 1 | kg
Ethyl chloroformate | Elementary flows/Emission to soil/unspecified | Mass | 1 | kg
Ethyl chloroformate | Elementary flows/Emission to air/low population density | Mass | 1 | kg
Ethyl chloroformate | Elementary flows/Emission to air/unspecified | Mass | 1 | kg
Ethyl chloroformate | Elementary flows/Emission to water/unspecified | Mass | 1 | kg
Ethyl dimethylamine | Elementary flows/Emission to air/lower stratosphere + upper troposphere | Mass | 1 | kg
Ethyl dimethylamine | Elementary flows/Emission to air/high population density | Mass | 1 | kg
Ethyl dimethylamine | Elementary flows/Emission to soil/industrial | Mass | 1 | kg
Ethyl dimethylamine | Elementary flows/Emission to soil/agricultural | Mass | 1 | kg
Ethyl dimethylamine | Elementary flows/Emission to soil/unspecified | Mass | 1 | kg
Ethyl dimethylamine | Elementary flows/Emission to air/indoor | Mass | 1 | kg
Ethyl dimethylamine | Elementary flows/Emission to air/low population density | Mass | 1 | kg
Ethyl dimethylamine | Elementary flows/Emission to air/unspecified | Mass | 1 | kg
Ethyl dimethylamine | Elementary flows/Emission to air/low population density, long-term | Mass | 1 | kg
Ethyl dimethylamine | Elementary flows/Emission to water/ocean | Mass | 1 | kg
Ethyl dimethylamine | Elementary flows/Emission to water/ground water, long-term | Mass | 1 | kg
Ethyl dimethylamine | Elementary flows/Emission to water/river | Mass | 1 | kg
Ethyl dimethylamine | Elementary flows/Emission to water/unspecified | Mass | 1 | kg
Ethyl hexanoate | Elementary flows/Emission to air/lower stratosphere + upper troposphere | Mass | 1 | kg
Ethyl hexanoate | Elementary flows/Emission to air/high population density | Mass | 1 | kg
Ethyl hexanoate | Elementary flows/Emission to soil/industrial | Mass | 1 | kg
Ethyl hexanoate | Elementary flows/Emission to soil/agricultural | Mass | 1 | kg
ETHYL HEXANOATE | Elementary flows/Emission to soil/unspecified | Mass | 1 | kg
Ethyl hexanoate | Elementary flows/Emission to air/indoor | Mass | 1 | kg
Ethyl hexanoate | Elementary flows/Emission to air/low population density | Mass | 1 | kg
Ethyl hexanoate | Elementary flows/Emission to air/unspecified | Mass | 1 | kg
Ethyl hexanoate | Elementary flows/Emission to air/low population density, long-term | Mass | 1 | kg
Ethyl hexanoate | Elementary flows/Emission to water/ocean | Mass | 1 | kg
Ethyl hexanoate | Elementary flows/Emission to water/ground water, long-term | Mass | 1 | kg
Ethyl hexanoate | Elementary flows/Emission to water/river | Mass | 1 | kg
Ethyl hexanoate | Elementary flows/Emission to soil/forestry | Mass | 1 | kg
Ethyl hexanoate | Elementary flows/Emission to water/unspecified | Mass | 1 | kg
Ethyl isothiocyanate | Elementary flows/Emission to air/lower stratosphere + upper troposphere | Mass | 1 | kg
Ethyl isothiocyanate | Elementary flows/Emission to air/high population density | Mass | 1 | kg
Ethyl isothiocyanate | Elementary flows/Emission to soil/industrial | Mass | 1 | kg
Ethyl isothiocyanate | Elementary flows/Emission to soil/agricultural | Mass | 1 | kg
ETHYL ISOTHIOCYANATE | Elementary flows/Emission to soil/unspecified | Mass | 1 | kg
Ethyl isothiocyanate | Elementary flows/Emission to air/indoor | Mass | 1 | kg
Ethyl isothiocyanate | Elementary flows/Emission to air/low population density | Mass | 1 | kg
Ethyl isothiocyanate | Elementary flows/Emission to air/unspecified | Mass | 1 | kg
Ethyl isothiocyanate | Elementary flows/Emission to air/low population density, long-term | Mass | 1 | kg
Ethyl isothiocyanate | Elementary flows/Emission to water/ocean | Mass | 1 | kg
Ethyl isothiocyanate | Elementary flows/Emission to water/ground water, long-term | Mass | 1 | kg
Ethyl isothiocyanate | Elementary flows/Emission to water/river | Mass | 1 | kg
Ethyl isothiocyanate | Elementary flows/Emission to soil/forestry | Mass | 1 | kg
Ethyl isothiocyanate | Elementary flows/Emission to water/unspecified | Mass | 1 | kg
Ethyl lactate | Elementary flows/Emission to air/lower stratosphere + upper troposphere | Mass | 1 | kg
Ethyl lactate | Elementary flows/Emission to air/high population density | Mass | 1 | kg
Ethyl lactate | Elementary flows/Emission to soil/industrial | Mass | 1 | kg
Ethyl lactate | Elementary flows/Emission to soil/agricultural | Mass | 1 | kg
ETHYL LACTATE | Elementary flows/Emission to soil/unspecified | Mass | 1 | kg
Ethyl lactate | Elementary flows/Emission to air/indoor | Mass | 1 | kg
Ethyl lactate | Elementary flows/Emission to air/low population density | Mass | 1 | kg
Ethyl lactate | Elementary flows/Emission to air/unspecified | Mass | 1 | kg
Ethyl lactate | Elementary flows/Emission to air/low population density, long-term | Mass | 1 | kg
Ethyl lactate | Elementary flows/Emission to water/ocean | Mass | 1 | kg
Ethyl lactate | Elementary flows/Emission to water/ground water, long-term | Mass | 1 | kg
Ethyl lactate | Elementary flows/Emission to water/river | Mass | 1 | kg
Ethyl lactate | Elementary flows/Emission to soil/forestry | Mass | 1 | kg
Ethyl lactate | Elementary flows/Emission to water/unspecified | Mass | 1 | kg
Ethyl mercuric phosphate | Elementary flows/Emission to air/lower stratosphere + upper troposphere | Mass | 1 | kg
Ethyl mercuric phosphate | Elementary flows/Emission to air/high population density | Mass | 1 | kg
Ethyl mercuric phosphate | Elementary flows/Emission to soil/industrial | Mass | 1 | kg
Ethyl mercuric phosphate | Elementary flows/Emission to soil/agricultural | Mass | 1 | kg
ETHYL MERCURIC PHOSPHATE | Elementary flows/Emission to soil/unspecified | Mass | 1 | kg
Ethyl mercuric phosphate | Elementary flows/Emission to air/indoor | Mass | 1 | kg
Ethyl mercuric phosphate | Elementary flows/Emission to air/low population density | Mass | 1 | kg
ETHYL MERCURIC PHOSPHATE | Elementary flows/Emission to air/unspecified | Mass | 1 | kg
Ethyl mercuric phosphate | Elementary flows/Emission to air/low population density, long-term | Mass | 1 | kg
Ethyl mercuric phosphate | Elementary flows/Emission to water/ocean | Mass | 1 | kg
Ethyl mercuric phosphate | Elementary flows/Emission to water/ground water, long-term | Mass | 1 | kg
Ethyl mercuric phosphate | Elementary flows/Emission to water/river | Mass | 1 | kg
Ethyl mercuric phosphate | Elementary flows/Emission to soil/forestry | Mass | 1 | kg
Ethyl mercuric phosphate | Elementary flows/Emission to water/unspecified | Mass | 1 | kg
ETHYL METHACRYLATE | Elementary flows/Emission to soil/unspecified | Mass | 1 | kg
Ethyl N-methyl-N-nitrosocarbamate | Elementary flows/Emission to air/lower stratosphere + upper troposphere | Mass | 1 | kg
Ethyl N-methyl-N-nitrosocarbamate | Elementary flows/Emission to air/high population density | Mass | 1 | kg
Ethyl N-methyl-N-nitrosocarbamate | Elementary flows/Emission to soil/industrial | Mass | 1 | kg
Ethyl N-methyl-N-nitrosocarbamate | Elementary flows/Emission to soil/agricultural | Mass | 1 | kg
Ethyl N-methyl-N-nitrosocarbamate | Elementary flows/Emission to soil/unspecified | Mass | 1 | kg
Ethyl N-methyl-N-nitrosocarbamate | Elementary flows/Emission to air/indoor | Mass | 1 | kg
Ethyl N-methyl-N-nitrosocarbamate | Elementary flows/Emission to air/low population density | Mass | 1 | kg
Ethyl N-methyl-N-nitrosocarbamate | Elementary flows/Emission to air/unspecified | Mass | 1 | kg
Ethyl N-methyl-N-nitrosocarbamate | Elementary flows/Emission to air/low population density, long-term | Mass | 1 | kg
Ethyl N-methyl-N-nitrosocarbamate | Elementary flows/Emission to water/ocean | Mass | 1 | kg
Ethyl N-methyl-N-nitrosocarbamate | Elementary flows/Emission to water/ground water, long-term | Mass | 1 | kg
Ethyl N-methyl-N-nitrosocarbamate | Elementary flows/Emission to water/river | Mass | 1 | kg
Ethyl N-methyl-N-nitrosocarbamate | Elementary flows/Emission to soil/forestry | Mass | 1 | kg
Ethyl N-methyl-N-nitrosocarbamate | Elementary flows/Emission to water/unspecified | Mass | 1 | kg
Ethyl O-(p-nitrophenyl) phenylphosphonothionate | Elementary flows/Emission to air/lower stratosphere + upper troposphere | Mass | 1 | kg
Ethyl O-(p-nitrophenyl) phenylphosphonothionate | Elementary flows/Emission to water/river, long-term | Mass | 1 | kg
Ethyl O-(p-nitrophenyl) phenylphosphonothionate | Elementary flows/Emission to air/high population density | Mass | 1 | kg
Ethyl O-(p-nitrophenyl) phenylphosphonothionate | Elementary flows/Emission to soil/industrial | Mass | 1 | kg
Ethyl O-(p-nitrophenyl) phenylphosphonothionate | Elementary flows/Emission to water/lake | Mass | 1 | kg
Ethyl O-(p-nitrophenyl) phenylphosphonothionate | Elementary flows/Emission to soil/agricultural | Mass | 1 | kg
Ethyl O-(p-nitrophenyl) phenylphosphonothionate | Elementary flows/Emission to soil/unspecified | Mass | 1 | kg
Ethyl O-(p-nitrophenyl) phenylphosphonothionate | Elementary flows/Emission to air/indoor | Mass | 1 | kg
Ethyl O-(p-nitrophenyl) phenylphosphonothionate | Elementary flows/Emission to air/low population density | Mass | 1 | kg
Ethyl O-(p-nitrophenyl) phenylphosphonothionate | Elementary flows/Emission to air/unspecified | Mass | 1 | kg
Ethyl O-(p-nitrophenyl) phenylphosphonothionate | Elementary flows/Emission to air/low population density, long-term | Mass | 1 | kg
Ethyl O-(p-nitrophenyl) phenylphosphonothionate | Elementary flows/Emission to water/ocean | Mass | 1 | kg
Ethyl O-(p-nitrophenyl) phenylphosphonothionate | Elementary flows/Emission to water/ground water, long-term | Mass | 1 | kg
Ethyl O-(p-nitrophenyl) phenylphosphonothionate | Elementary flows/Emission to water/river | Mass | 1 | kg
Ethyl O-(p-nitrophenyl) phenylphosphonothionate | Elementary flows/Emission to soil/forestry | Mass | 1 | kg
Ethyl O-(p-nitrophenyl) phenylphosphonothionate | Elementary flows/Emission to water/unspecified | Mass | 1 | kg
Ethyl O-(p-nitrophenyl) phenylphosphonothionate | Elementary flows/Emission to water/ground water | Mass | 1 | kg
Ethyl oxalate | Elementary flows/Emission to air/lower stratosphere + upper troposphere | Mass | 1 | kg
Ethyl oxalate | Elementary flows/Emission to air/high population density | Mass | 1 | kg
Ethyl oxalate | Elementary flows/Emission to soil/industrial | Mass | 1 | kg
Ethyl oxalate | Elementary flows/Emission to soil/agricultural | Mass | 1 | kg
ETHYL OXALATE | Elementary flows/Emission to soil/unspecified | Mass | 1 | kg
Ethyl oxalate | Elementary flows/Emission to air/indoor | Mass | 1 | kg
Ethyl oxalate | Elementary flows/Emission to air/low population density | Mass | 1 | kg
Ethyl oxalate | Elementary flows/Emission to air/unspecified | Mass | 1 | kg
Ethyl oxalate | Elementary flows/Emission to air/low population density, long-term | Mass | 1 | kg
Ethyl oxalate | Elementary flows/Emission to water/ocean | Mass | 1 | kg
Ethyl oxalate | Elementary flows/Emission to water/ground water, long-term | Mass | 1 | kg
Ethyl oxalate | Elementary flows/Emission to water/river | Mass | 1 | kg
Ethyl oxalate | Elementary flows/Emission to soil/forestry | Mass | 1 | kg
Ethyl oxalate | Elementary flows/Emission to water/unspecified | Mass | 1 | kg
ETHYL PROPIONATE | Elementary flows/Emission to soil/unspecified | Mass | 1 | kg
Ethyl vinyl ether | Elementary flows/Emission to air/lower stratosphere + upper troposphere | Mass | 1 | kg
Ethyl vinyl ether | Elementary flows/Emission to air/high population density | Mass | 1 | kg
Ethyl vinyl ether | Elementary flows/Emission to soil/industrial | Mass | 1 | kg
Ethyl vinyl ether | Elementary flows/Emission to soil/agricultural | Mass | 1 | kg
Ethyl vinyl ether | Elementary flows/Emission to soil/unspecified | Mass | 1 | kg
Ethyl vinyl ether | Elementary flows/Emission to air/indoor | Mass | 1 | kg
Ethyl vinyl ether | Elementary flows/Emission to air/low population density | Mass | 1 | kg
Ethyl vinyl ether | Elementary flows/Emission to air/unspecified | Mass | 1 | kg
Ethyl vinyl ether | Elementary flows/Emission to air/low population density, long-term | Mass | 1 | kg
Ethyl vinyl ether | Elementary flows/Emission to water/ocean | Mass | 1 | kg
Ethyl vinyl ether | Elementary flows/Emission to water/ground water, long-term | Mass | 1 | kg
Ethyl vinyl ether | Elementary flows/Emission to water/river | Mass | 1 | kg
Ethyl vinyl ether | Elementary flows/Emission to water/unspecified | Mass | 1 | kg
Ethyl ziram | Elementary flows/Emission to air/lower stratosphere + upper troposphere | Mass | 1 | kg
Ethyl ziram | Elementary flows/Emission to air/high population density | Mass | 1 | kg
Ethyl ziram | Elementary flows/Emission to soil/industrial | Mass | 1 | kg
Ethyl ziram | Elementary flows/Emission to soil/agricultural | Mass | 1 | kg
Ethyl ziram | Elementary flows/Emission to soil/unspecified | Mass | 1 | kg
Ethyl ziram | Elementary flows/Emission to air/indoor | Mass | 1 | kg
Ethyl ziram | Elementary flows/Emission to air/low population density | Mass | 1 | kg
Ethyl ziram | Elementary flows/Emission to air/unspecified | Mass | 1 | kg
Ethyl ziram | Elementary flows/Emission to air/low population density, long-term | Mass | 1 | kg
Ethyl ziram | Elementary flows/Emission to water/ocean | Mass | 1 | kg
Ethyl ziram | Elementary flows/Emission to water/ground water, long-term | Mass | 1 | kg
Ethyl ziram | Elementary flows/Emission to water/river | Mass | 1 | kg
Ethyl ziram | Elementary flows/Emission to soil/forestry | Mass | 1 | kg
Ethyl ziram | Elementary flows/Emission to water/unspecified | Mass | 1 | kg
Ethyl- trans-Butyl Ether | Elementary flows/Emission to air/lower stratosphere + upper troposphere | Mass | 1 | kg
Ethyl- trans-Butyl Ether | Elementary flows/Emission to air/high population density | Mass | 1 | kg
Ethyl- trans-Butyl Ether | Elementary flows/Emission to air/low population density | Mass | 1 | kg
Ethyl- trans-Butyl Ether | Elementary flows/Emission to air/unspecified | Mass | 1 | kg
Ethyl- trans-Butyl Ether | Elementary flows/Emission to air/low population density, long-term | Mass | 1 | kg
Ethylamine | Elementary flows/Emission to air/lower stratosphere + upper troposphere | Mass | 1 | kg
Ethylamine | Elementary flows/Emission to water/river, long-term | Mass | 1 | kg
Ethylamine | Elementary flows/Emission to air/high population density | Mass | 1 | kg
Ethylamine | Elementary flows/Emission to soil/industrial | Mass | 1 | kg
Ethylamine | Elementary flows/Emission to water/lake | Mass | 1 | kg
Ethylamine | Elementary flows/Emission to soil/agricultural | Mass | 1 | kg
Ethylamine | Elementary flows/Emission to water/fresh water, long-term | Mass | 1 | kg
Ethylamine | Elementary flows/Emission to soil/unspecified | Mass | 1 | kg
Ethylamine | Elementary flows/Emission to air/indoor | Mass | 1 | kg
Ethylamine | Elementary flows/Emission to air/low population density | Mass | 1 | kg
Ethylamine | Elementary flows/Emission to air/unspecified | Mass | 1 | kg
Ethylamine | Elementary flows/Emission to water/fresh water | Mass | 1 | kg
Ethylamine | Elementary flows/Emission to water/fossil- | Mass | 1 | kg
Ethylamine | Elementary flows/Emission to water/surface water | Mass | 1 | kg
Ethylamine | Elementary flows/Emission to air/low population density, long-term | Mass | 1 | kg
Ethylamine | Elementary flows/Emission to water/ocean | Mass | 1 | kg
Ethylamine | Elementary flows/Emission to water/ground water, long-term | Mass | 1 | kg
Ethylamine | Elementary flows/Emission to water/river | Mass | 1 | kg
Ethylamine | Elementary flows/Emission to soil/forestry | Mass | 1 | kg
Ethylamine | Elementary flows/Emission to water/unspecified | Mass | 1 | kg
Ethylamine | Elementary flows/Emission to water/ground water | Mass | 1 | kg
ETHYLCYCLOHEXANE | Elementary flows/Emission to soil/unspecified | Mass | 1 | kg
Ethylcyclohexane | Elementary flows/Emission to air/unspecified | Mass | 1 | kg
Ethylene diamine | Elementary flows/Emission to air/lower stratosphere + upper troposphere | Mass | 1 | kg
Ethylene diamine | Elementary flows/Emission to water/river, long-term | Mass | 1 | kg
Ethylene diamine | Elementary flows/Emission to air/high population density | Mass | 1 | kg
Ethylene diamine | Elementary flows/Emission to soil/industrial | Mass | 1 | kg
Ethylene diamine | Elementary flows/Emission to water/lake | Mass | 1 | kg
Ethylene diamine | Elementary flows/Emission to soil/agricultural | Mass | 1 | kg
Ethylene diamine | Elementary flows/Emission to water/fresh water, long-term | Mass | 1 | kg
Ethylene diamine | Elementary flows/Emission to soil/unspecified | Mass | 1 | kg
Ethylene diamine | Elementary flows/Emission to air/indoor | Mass | 1 | kg
Ethylene diamine | Elementary flows/Emission to air/low population density | Mass | 1 | kg
Ethylene diamine | Elementary flows/Emission to air/unspecified | Mass | 1 | kg
Ethylene diamine | Elementary flows/Emission to water/fresh water | Mass | 1 | kg
Ethylene diamine | Elementary flows/Emission to water/fossil- | Mass | 1 | kg
Ethylene diamine | Elementary flows/Emission to water/surface water | Mass | 1 | kg
Ethylene diamine | Elementary flows/Emission to air/low population density, long-term | Mass | 1 | kg
Ethylene diamine | Elementary flows/Emission to water/ocean | Mass | 1 | kg
Ethylene diamine | Elementary flows/Emission to water/ground water, long-term | Mass | 1 | kg
Ethylene diamine | Elementary flows/Emission to water/river | Mass | 1 | kg
Ethylene diamine | Elementary flows/Emission to soil/forestry | Mass | 1 | kg
Ethylene diamine | Elementary flows/Emission to water/unspecified | Mass | 1 | kg
Ethylene diamine | Elementary flows/Emission to water/ground water | Mass | 1 | kg
Ethylene glycol | Elementary flows/Emission to air/lower stratosphere + upper troposphere | Mass | 1 | kg
Ethylene glycol | Elementary flows/Emission to water/river, long-term | Mass | 1 | kg
Ethylene glycol | Elementary flows/Emission to air/high population density | Mass | 1 | kg
Ethylene glycol | Elementary flows/Emission to soil/industrial | Mass | 1 | kg
Ethylene glycol | Elementary flows/Emission to water/lake | Mass | 1 | kg
Ethylene glycol | Elementary flows/Emission to soil/agricultural | Mass | 1 | kg
Ethylene glycol | Elementary flows/Emission to water/fresh water, long-term | Mass | 1 | kg
Ethylene glycol | Elementary flows/Emission to soil/unspecified | Mass | 1 | kg
Ethylene glycol | Elementary flows/Emission to air/indoor | Mass | 1 | kg
Ethylene glycol | Elementary flows/Emission to air/low population density | Mass | 1 | kg
Ethylene glycol | Elementary flows/Emission to air/unspecified | Mass | 1 | kg
Ethylene glycol | Elementary flows/Emission to water/fresh water | Mass | 1 | kg
Ethylene glycol | Elementary flows/Emission to water/fossil- | Mass | 1 | kg
Ethylene glycol | Elementary flows/Emission to air/low population density, long-term | Mass | 1 | kg
Ethylene glycol | Elementary flows/Emission to water/ocean | Mass | 1 | kg
Ethylene glycol | Elementary flows/Emission to water/ground water, long-term | Mass | 1 | kg
Ethylene glycol | Elementary flows/Emission to water/river | Mass | 1 | kg
Ethylene glycol | Elementary flows/Emission to soil/forestry | Mass | 1 | kg
Ethylene glycol | Elementary flows/Emission to water/unspecified | Mass | 1 | kg
Ethylene glycol | Elementary flows/Emission to water/ground water | Mass | 1 | kg
Ethylene glycol acetate | Elementary flows/Emission to air/lower stratosphere + upper troposphere | Mass | 1 | kg
Ethylene glycol acetate | Elementary flows/Emission to water/river, long-term | Mass | 1 | kg
Ethylene glycol acetate | Elementary flows/Emission to air/high population density | Mass | 1 | kg
Ethylene glycol acetate | Elementary flows/Emission to soil/industrial | Mass | 1 | kg
Ethylene glycol acetate | Elementary flows/Emission to water/lake | Mass | 1 | kg
Ethylene glycol acetate | Elementary flows/Emission to soil/agricultural | Mass | 1 | kg
Ethylene glycol acetate | Elementary flows/Emission to soil/unspecified | Mass | 1 | kg
Ethylene glycol acetate | Elementary flows/Emission to air/indoor | Mass | 1 | kg
Ethylene glycol acetate | Elementary flows/Emission to air/low population density | Mass | 1 | kg
Ethylene glycol acetate | Elementary flows/Emission to air/unspecified | Mass | 1 | kg
Ethylene glycol acetate | Elementary flows/Emission to air/low population density, long-term | Mass | 1 | kg
Ethylene glycol acetate | Elementary flows/Emission to water/ocean | Mass | 1 | kg
Ethylene glycol acetate | Elementary flows/Emission to water/ground water, long-term | Mass | 1 | kg
Ethylene glycol acetate | Elementary flows/Emission to water/river | Mass | 1 | kg
Ethylene glycol acetate | Elementary flows/Emission to soil/forestry | Mass | 1 | kg
Ethylene glycol acetate | Elementary flows/Emission to water/unspecified | Mass | 1 | kg
Ethylene glycol acrylate | Elementary flows/Emission to air/lower stratosphere + upper troposphere | Mass | 1 | kg
Ethylene glycol acrylate | Elementary flows/Emission to water/river, long-term | Mass | 1 | kg
Ethylene glycol acrylate | Elementary flows/Emission to air/high population density | Mass | 1 | kg
Ethylene glycol acrylate | Elementary flows/Emission to soil/industrial | Mass | 1 | kg
Ethylene glycol acrylate | Elementary flows/Emission to water/lake | Mass | 1 | kg
Ethylene glycol acrylate | Elementary flows/Emission to soil/agricultural | Mass | 1 | kg
Ethylene glycol acrylate | Elementary flows/Emission to air/indoor | Mass | 1 | kg
Ethylene glycol acrylate | Elementary flows/Emission to air/low population density | Mass | 1 | kg
Ethylene glycol acrylate | Elementary flows/Emission to air/unspecified | Mass | 1 | kg
Ethylene glycol acrylate | Elementary flows/Emission to air/low population density, long-term | Mass | 1 | kg
Ethylene glycol acrylate | Elementary flows/Emission to water/ocean | Mass | 1 | kg
Ethylene glycol acrylate | Elementary flows/Emission to water/ground water, long-term | Mass | 1 | kg
Ethylene glycol acrylate | Elementary flows/Emission to water/river | Mass | 1 | kg
Ethylene glycol acrylate | Elementary flows/Emission to soil/forestry | Mass | 1 | kg
Ethylene glycol acrylate | Elementary flows/Emission to water/unspecified | Mass | 1 | kg
Ethylene glycol monoethyl ether | Elementary flows/Emission to air/lower stratosphere + upper troposphere | Mass | 1 | kg
Ethylene glycol monoethyl ether | Elementary flows/Emission to water/river, long-term | Mass | 1 | kg
Ethylene glycol monoethyl ether | Elementary flows/Emission to air/high population density | Mass | 1 | kg
Ethylene glycol monoethyl ether | Elementary flows/Emission to soil/industrial | Mass | 1 | kg
Ethylene glycol monoethyl ether | Elementary flows/Emission to water/lake | Mass | 1 | kg
Ethylene glycol monoethyl ether | Elementary flows/Emission to soil/agricultural | Mass | 1 | kg
Ethylene glycol monoethyl ether | Elementary flows/Emission to water/fresh water, long-term | Mass | 1 | kg
Ethylene glycol monoethyl ether | Elementary flows/Emission to soil/unspecified | Mass | 1 | kg
Ethylene glycol monoethyl ether | Elementary flows/Emission to air/low population density | Mass | 1 | kg
Ethylene glycol monoethyl ether | Elementary flows/Emission to air/unspecified | Mass | 1 | kg
Ethylene glycol monoethyl ether | Elementary flows/Emission to water/fresh water | Mass | 1 | kg
Ethylene glycol monoethyl ether | Elementary flows/Emission to water/fossil- | Mass | 1 | kg
Ethylene glycol monoethyl ether | Elementary flows/Emission to water/surface water | Mass | 1 | kg
Ethylene glycol monoethyl ether | Elementary flows/Emission to air/low population density, long-term | Mass | 1 | kg
Ethylene glycol monoethyl ether | Elementary flows/Emission to water/ocean | Mass | 1 | kg
Ethylene glycol monoethyl ether | Elementary flows/Emission to water/ground water, long-term | Mass | 1 | kg
Ethylene glycol monoethyl ether | Elementary flows/Emission to water/river | Mass | 1 | kg
Ethylene glycol monoethyl ether | Elementary flows/Emission to soil/forestry | Mass | 1 | kg
Ethylene glycol monoethyl ether | Elementary flows/Emission to water/unspecified | Mass | 1 | kg
Ethylene glycol monoethyl ether | Elementary flows/Emission to water/ground water | Mass | 1 | kg
Ethylene glycol, at plant/RER U/AusSD U | Electricity/heat | Mass | 1 | kg
Ethylene oxide | Elementary flows/Emission to air/lower stratosphere + upper troposphere | Mass | 1 | kg
Ethylene oxide | Elementary flows/Emission to water/river, long-term | Mass | 1 | kg
Ethylene oxide | Elementary flows/Emission to air/high population density | Mass | 1 | kg
Ethylene oxide | Elementary flows/Emission to soil/industrial | Mass | 1 | kg
Ethylene oxide | Elementary flows/Emission to water/lake | Mass | 1 | kg
Ethylene oxide | Elementary flows/Emission to soil/agricultural | Mass | 1 | kg
Ethylene oxide | Elementary flows/Emission to water/fresh water, long-term | Mass | 1 | kg
Ethylene oxide | Elementary flows/Emission to soil/unspecified | Mass | 1 | kg
Ethylene oxide | Elementary flows/Emission to air/indoor | Mass | 1 | kg
Ethylene oxide | Elementary flows/Emission to air/low population density | Mass | 1 | kg
Ethylene oxide | Elementary flows/Emission to air/unspecified | Mass | 1 | kg
Ethylene oxide | Elementary flows/Emission to water/fresh water | Mass | 1 | kg
Ethylene oxide | Elementary flows/Emission to water/fossil- | Mass | 1 | kg
Ethylene oxide | Elementary flows/Emission to water/surface water | Mass | 1 | kg
Ethylene oxide | Elementary flows/Emission to air/low population density, long-term | Mass | 1 | kg
Ethylene oxide | Elementary flows/Emission to water/ocean | Mass | 1 | kg
Ethylene oxide | Elementary flows/Emission to water/ground water, long-term | Mass | 1 | kg
Ethylene oxide | Elementary flows/Emission to water/river | Mass | 1 | kg
Ethylene oxide | Elementary flows/Emission to soil/forestry | Mass | 1 | kg
Ethylene oxide | Elementary flows/Emission to water/unspecified | Mass | 1 | kg
Ethylene oxide | Elementary flows/Emission to water/ground water | Mass | 1 | kg
Ethylene thiourea | Elementary flows/Emission to air/lower stratosphere + upper troposphere | Mass | 1 | kg
Ethylene thiourea | Elementary flows/Emission to water/river, long-term | Mass | 1 | kg
Ethylene thiourea | Elementary flows/Emission to soil/industrial | Mass | 1 | kg
Ethylene thiourea | Elementary flows/Emission to water/lake | Mass | 1 | kg
Ethylene thiourea | Elementary flows/Emission to soil/agricultural | Mass | 1 | kg
Ethylene thiourea | Elementary flows/Emission to air/indoor | Mass | 1 | kg
Ethylene thiourea | Elementary flows/Emission to air/low population density, long-term | Mass | 1 | kg
Ethylene thiourea | Elementary flows/Emission to water/ocean | Mass | 1 | kg
Ethylene thiourea | Elementary flows/Emission to water/ground water, long-term | Mass | 1 | kg
Ethylene thiourea | Elementary flows/Emission to water/river | Mass | 1 | kg
Ethylene thiourea | Elementary flows/Emission to soil/forestry | Mass | 1 | kg
Ethylene thiourea | Elementary flows/Emission to water/ground water | Mass | 1 | kg
ethylene, Altona, at plant /AU U | Chemicals/Organic | Mass | 1 | kg
ethylene, average, at plant /AU U | Chemicals/Organic | Mass | 1 | kg
ethylene, Botany, at plant /AU U | Chemicals/Organic | Mass | 1 | kg
Ethylenebisdithiocarbamic acid, salts and esters | Elementary flows/Emission to air/lower stratosphere + upper troposphere | Mass | 1 | kg
Ethylenebisdithiocarbamic acid, salts and esters | Elementary flows/Emission to air/high population density | Mass | 1 | kg
Ethylenebisdithiocarbamic acid, salts and esters | Elementary flows/Emission to soil/industrial | Mass | 1 | kg
Ethylenebisdithiocarbamic acid, salts and esters | Elementary flows/Emission to soil/agricultural | Mass | 1 | kg
Ethylenebisdithiocarbamic acid, salts and esters | Elementary flows/Emission to soil/unspecified | Mass | 1 | kg
Ethylenebisdithiocarbamic acid, salts and esters | Elementary flows/Emission to air/low population density | Mass | 1 | kg
Ethylenebisdithiocarbamic acid, salts and esters | Elementary flows/Emission to air/unspecified | Mass | 1 | kg
Ethylenebisdithiocarbamic acid, salts and esters | Elementary flows/Emission to air/low population density, long-term | Mass | 1 | kg
Ethylenebisdithiocarbamic acid, salts and esters | Elementary flows/Emission to water/ocean | Mass | 1 | kg
Ethylenebisdithiocarbamic acid, salts and esters | Elementary flows/Emission to soil/forestry | Mass | 1 | kg
Ethylenebisdithiocarbamic acid, salts and esters | Elementary flows/Emission to water/unspecified | Mass | 1 | kg
ethylenediaminetetraacetic acid | Elementary flows/Emission to air/lower stratosphere + upper troposphere | Mass | 1 | kg
ethylenediaminetetraacetic acid | Elementary flows/Emission to water/river, long-term | Mass | 1 | kg
ethylenediaminetetraacetic acid | Elementary flows/Emission to air/high population density | Mass | 1 | kg
ethylenediaminetetraacetic acid | Elementary flows/Emission to soil/industrial | Mass | 1 | kg
ethylenediaminetetraacetic acid | Elementary flows/Emission to water/lake | Mass | 1 | kg
ethylenediaminetetraacetic acid | Elementary flows/Emission to soil/agricultural | Mass | 1 | kg
ethylenediaminetetraacetic acid | Elementary flows/Emission to water/fresh water, long-term | Mass | 1 | kg
ethylenediaminetetraacetic acid | Elementary flows/Emission to soil/unspecified | Mass | 1 | kg
ethylenediaminetetraacetic acid | Elementary flows/Emission to air/low population density | Mass | 1 | kg
ethylenediaminetetraacetic acid | Elementary flows/Emission to air/unspecified | Mass | 1 | kg
ethylenediaminetetraacetic acid | Elementary flows/Emission to water/fresh water | Mass | 1 | kg
ethylenediaminetetraacetic acid | Elementary flows/Emission to water/fossil- | Mass | 1 | kg
ethylenediaminetetraacetic acid | Elementary flows/Emission to air/low population density, long-term | Mass | 1 | kg
ethylenediaminetetraacetic acid | Elementary flows/Emission to water/ocean | Mass | 1 | kg
ethylenediaminetetraacetic acid | Elementary flows/Emission to water/ground water, long-term | Mass | 1 | kg
ethylenediaminetetraacetic acid | Elementary flows/Emission to water/river | Mass | 1 | kg
ethylenediaminetetraacetic acid | Elementary flows/Emission to soil/forestry | Mass | 1 | kg
ethylenediaminetetraacetic acid | Elementary flows/Emission to water/unspecified | Mass | 1 | kg
ethylenediaminetetraacetic acid | Elementary flows/Emission to water/ground water | Mass | 1 | kg
Ethyleneimine | Elementary flows/Emission to air/lower stratosphere + upper troposphere | Mass | 1 | kg
Ethyleneimine | Elementary flows/Emission to water/river, long-term | Mass | 1 | kg
Ethyleneimine | Elementary flows/Emission to air/high population density | Mass | 1 | kg
Ethyleneimine | Elementary flows/Emission to soil/industrial | Mass | 1 | kg
Ethyleneimine | Elementary flows/Emission to water/lake | Mass | 1 | kg
Ethyleneimine | Elementary flows/Emission to soil/agricultural | Mass | 1 | kg
Ethyleneimine | Elementary flows/Emission to air/indoor | Mass | 1 | kg
Ethyleneimine | Elementary flows/Emission to air/low population density | Mass | 1 | kg
Ethyleneimine | Elementary flows/Emission to air/low population density, long-term | Mass | 1 | kg
Ethyleneimine | Elementary flows/Emission to water/ocean | Mass | 1 | kg
Ethyleneimine | Elementary flows/Emission to water/ground water, long-term | Mass | 1 | kg
Ethyleneimine | Elementary flows/Emission to water/river | Mass | 1 | kg
Ethyleneimine | Elementary flows/Emission to soil/forestry | Mass | 1 | kg
Ethyleneimine | Elementary flows/Emission to water/unspecified | Mass | 1 | kg
Ethyleneimine | Elementary flows/Emission to water/ground water | Mass | 1 | kg
Ethylenethiourea | Elementary flows/Emission to air/high population density | Mass | 1 | kg
Ethylenethiourea | Elementary flows/Emission to soil/unspecified | Mass | 1 | kg
Ethylenethiourea | Elementary flows/Emission to air/low population density | Mass | 1 | kg
Ethylenethiourea | Elementary flows/Emission to air/unspecified | Mass | 1 | kg
Ethylenethiourea | Elementary flows/Emission to water/unspecified | Mass | 1 | kg
Ethylmercury chloride | Elementary flows/Emission to air/lower stratosphere + upper troposphere | Mass | 1 | kg
Ethylmercury chloride | Elementary flows/Emission to air/high population density | Mass | 1 | kg
Ethylmercury chloride | Elementary flows/Emission to soil/industrial | Mass | 1 | kg
Ethylmercury chloride | Elementary flows/Emission to soil/agricultural | Mass | 1 | kg
Ethylmercury chloride | Elementary flows/Emission to soil/unspecified | Mass | 1 | kg
Ethylmercury chloride | Elementary flows/Emission to air/indoor | Mass | 1 | kg
Ethylmercury chloride | Elementary flows/Emission to air/low population density | Mass | 1 | kg
ETHYLMERCURY CHLORIDE | Elementary flows/Emission to air/unspecified | Mass | 1 | kg
Ethylmercury chloride | Elementary flows/Emission to air/low population density, long-term | Mass | 1 | kg
Ethylmercury chloride | Elementary flows/Emission to water/ocean | Mass | 1 | kg
Ethylmercury chloride | Elementary flows/Emission to water/ground water, long-term | Mass | 1 | kg
Ethylmercury chloride | Elementary flows/Emission to water/river | Mass | 1 | kg
Ethylmercury chloride | Elementary flows/Emission to water/unspecified | Mass | 1 | kg
Ethylnitrosocyanamide | Elementary flows/Emission to air/lower stratosphere + upper troposphere | Mass | 1 | kg
Ethylnitrosocyanamide | Elementary flows/Emission to water/river, long-term | Mass | 1 | kg
Ethylnitrosocyanamide | Elementary flows/Emission to air/high population density | Mass | 1 | kg
Ethylnitrosocyanamide | Elementary flows/Emission to soil/industrial | Mass | 1 | kg
Ethylnitrosocyanamide | Elementary flows/Emission to water/lake | Mass | 1 | kg
Ethylnitrosocyanamide | Elementary flows/Emission to soil/agricultural | Mass | 1 | kg
Ethylnitrosocyanamide | Elementary flows/Emission to soil/unspecified | Mass | 1 | kg
Ethylnitrosocyanamide | Elementary flows/Emission to air/indoor | Mass | 1 | kg
Ethylnitrosocyanamide | Elementary flows/Emission to air/low population density | Mass | 1 | kg
Ethylnitrosocyanamide | Elementary flows/Emission to air/unspecified | Mass | 1 | kg
Ethylnitrosocyanamide | Elementary flows/Emission to air/low population density, long-term | Mass | 1 | kg
Ethylnitrosocyanamide | Elementary flows/Emission to water/ocean | Mass | 1 | kg
Ethylnitrosocyanamide | Elementary flows/Emission to water/ground water, long-term | Mass | 1 | kg
Ethylnitrosocyanamide | Elementary flows/Emission to water/river | Mass | 1 | kg
Ethylnitrosocyanamide | Elementary flows/Emission to soil/forestry | Mass | 1 | kg
Ethylnitrosocyanamide | Elementary flows/Emission to water/unspecified | Mass | 1 | kg
Ethylnitrosocyanamide | Elementary flows/Emission to water/ground water | Mass | 1 | kg
Ethylphthalyl ethyl glycolate | Elementary flows/Emission to soil/agricultural | Mass | 1 | kg
Ethylphthalyl ethyl glycolate | Elementary flows/Emission to soil/unspecified | Mass | 1 | kg
Ethylphthalyl ethyl glycolate | Elementary flows/Emission to air/unspecified | Mass | 1 | kg
Ethylphthalyl ethyl glycolate | Elementary flows/Emission to water/ocean | Mass | 1 | kg
Ethylphthalyl ethyl glycolate | Elementary flows/Emission to water/ground water, long-term | Mass | 1 | kg
Ethylphthalyl ethyl glycolate | Elementary flows/Emission to water/unspecified | Mass | 1 | kg
Ethylphthalyl ethyl glycolate | Elementary flows/Emission to water/ground water | Mass | 1 | kg
Ethyne | Elementary flows/Emission to air/lower stratosphere + upper troposphere | Mass | 1 | kg
Ethyne | Elementary flows/Emission to air/high population density | Mass | 1 | kg
Ethyne | Elementary flows/Emission to soil/unspecified | Mass | 1 | kg
Ethyne | Elementary flows/Emission to air/low population density | Mass | 1 | kg
Ethyne | Elementary flows/Emission to air/unspecified | Mass | 1 | kg
Ethyne | Elementary flows/Emission to air/low population density, long-term | Mass | 1 | kg
Ethyne | Elementary flows/Emission to water/ocean | Mass | 1 | kg
Ethyne | Elementary flows/Emission to water/ground water, long-term | Mass | 1 | kg
Ethyne | Elementary flows/Emission to water/unspecified | Mass | 1 | kg
Ethyne | Elementary flows/Emission to water/ground water | Mass | 1 | kg
Ethyrimol | Elementary flows/Emission to air/lower stratosphere + upper troposphere | Mass | 1 | kg
Ethyrimol | Elementary flows/Emission to air/high population density | Mass | 1 | kg
Ethyrimol | Elementary flows/Emission to soil/industrial | Mass | 1 | kg
Ethyrimol | Elementary flows/Emission to soil/agricultural | Mass | 1 | kg
Ethyrimol | Elementary flows/Emission to soil/unspecified | Mass | 1 | kg
Ethyrimol | Elementary flows/Emission to air/indoor | Mass | 1 | kg
Ethyrimol | Elementary flows/Emission to air/low population density | Mass | 1 | kg
Ethyrimol | Elementary flows/Emission to air/unspecified | Mass | 1 | kg
Ethyrimol | Elementary flows/Emission to air/low population density, long-term | Mass | 1 | kg
Ethyrimol | Elementary flows/Emission to water/ocean | Mass | 1 | kg
Ethyrimol | Elementary flows/Emission to water/ground water, long-term | Mass | 1 | kg
Ethyrimol | Elementary flows/Emission to water/river | Mass | 1 | kg
Ethyrimol | Elementary flows/Emission to soil/forestry | Mass | 1 | kg
Ethyrimol | Elementary flows/Emission to water/unspecified | Mass | 1 | kg
Etodolac | Elementary flows/Emission to air/lower stratosphere + upper troposphere | Mass | 1 | kg
Etodolac | Elementary flows/Emission to air/high population density | Mass | 1 | kg
Etodolac | Elementary flows/Emission to soil/agricultural | Mass | 1 | kg
Etodolac | Elementary flows/Emission to soil/unspecified | Mass | 1 | kg
Etodolac | Elementary flows/Emission to air/indoor | Mass | 1 | kg
Etodolac | Elementary flows/Emission to air/low population density | Mass | 1 | kg
Etodolac | Elementary flows/Emission to air/unspecified | Mass | 1 | kg
Etodolac | Elementary flows/Emission to air/low population density, long-term | Mass | 1 | kg
Etodolac | Elementary flows/Emission to water/ocean | Mass | 1 | kg
Etodolac | Elementary flows/Emission to water/unspecified | Mass | 1 | kg
Etofenprox | Elementary flows/Emission to air/lower stratosphere + upper troposphere | Mass | 1 | kg
Etofenprox | Elementary flows/Emission to air/high population density | Mass | 1 | kg
Etofenprox | Elementary flows/Emission to soil/industrial | Mass | 1 | kg
Etofenprox | Elementary flows/Emission to soil/agricultural | Mass | 1 | kg
ETOFENPROX | Elementary flows/Emission to soil/unspecified | Mass | 1 | kg
Etofenprox | Elementary flows/Emission to air/indoor | Mass | 1 | kg
Etofenprox | Elementary flows/Emission to air/low population density | Mass | 1 | kg
Etofenprox | Elementary flows/Emission to air/unspecified | Mass | 1 | kg
Etofenprox | Elementary flows/Emission to air/low population density, long-term | Mass | 1 | kg
Etofenprox | Elementary flows/Emission to water/ocean | Mass | 1 | kg
Etofenprox | Elementary flows/Emission to water/ground water, long-term | Mass | 1 | kg
Etofenprox | Elementary flows/Emission to water/river | Mass | 1 | kg
Etofenprox | Elementary flows/Emission to soil/forestry | Mass | 1 | kg
Etofenprox | Elementary flows/Emission to water/unspecified | Mass | 1 | kg
Etoxazole | Elementary flows/Emission to soil/industrial | Mass | 1 | kg
Etoxazole | Elementary flows/Emission to soil/agricultural | Mass | 1 | kg
Etoxazole | Elementary flows/Emission to soil/unspecified | Mass | 1 | kg
Etoxazole | Elementary flows/Emission to soil/forestry | Mass | 1 | kg
Etridiazole | Elementary flows/Emission to air/lower stratosphere + upper troposphere | Mass | 1 | kg
Etridiazole | Elementary flows/Emission to water/river, long-term | Mass | 1 | kg
Etridiazole | Elementary flows/Emission to air/high population density | Mass | 1 | kg
Etridiazole | Elementary flows/Emission to soil/industrial | Mass | 1 | kg
Etridiazole | Elementary flows/Emission to water/lake | Mass | 1 | kg
Etridiazole | Elementary flows/Emission to soil/agricultural | Mass | 1 | kg
Etridiazole | Elementary flows/Emission to water/fresh water, long-term | Mass | 1 | kg
Etridiazole | Elementary flows/Emission to soil/unspecified | Mass | 1 | kg
Etridiazole | Elementary flows/Emission to air/indoor | Mass | 1 | kg
Etridiazole | Elementary flows/Emission to air/low population density | Mass | 1 | kg
Etridiazole | Elementary flows/Emission to air/unspecified | Mass | 1 | kg
Etridiazole | Elementary flows/Emission to water/fresh water | Mass | 1 | kg
Etridiazole | Elementary flows/Emission to water/fossil- | Mass | 1 | kg
Etridiazole | Elementary flows/Emission to air/low population density, long-term | Mass | 1 | kg
Etridiazole | Elementary flows/Emission to water/ocean | Mass | 1 | kg
Etridiazole | Elementary flows/Emission to water/ground water, long-term | Mass | 1 | kg
Etridiazole | Elementary flows/Emission to water/river | Mass | 1 | kg
Etridiazole | Elementary flows/Emission to soil/forestry | Mass | 1 | kg
Etridiazole | Elementary flows/Emission to water/unspecified | Mass | 1 | kg
Etridiazole | Elementary flows/Emission to water/ground water | Mass | 1 | kg
Etrimfos | Elementary flows/Emission to air/lower stratosphere + upper troposphere | Mass | 1 | kg
Etrimfos | Elementary flows/Emission to air/high population density | Mass | 1 | kg
Etrimfos | Elementary flows/Emission to soil/industrial | Mass | 1 | kg
Etrimfos | Elementary flows/Emission to soil/agricultural | Mass | 1 | kg
ETRIMFOS | Elementary flows/Emission to soil/unspecified | Mass | 1 | kg
Etrimfos | Elementary flows/Emission to air/indoor | Mass | 1 | kg
Etrimfos | Elementary flows/Emission to air/low population density | Mass | 1 | kg
Etrimfos | Elementary flows/Emission to air/unspecified | Mass | 1 | kg
Etrimfos | Elementary flows/Emission to air/low population density, long-term | Mass | 1 | kg
Etrimfos | Elementary flows/Emission to water/ocean | Mass | 1 | kg
Etrimfos | Elementary flows/Emission to water/ground water, long-term | Mass | 1 | kg
Etrimfos | Elementary flows/Emission to water/river | Mass | 1 | kg
Etrimfos | Elementary flows/Emission to soil/forestry | Mass | 1 | kg
Etrimfos | Elementary flows/Emission to water/unspecified | Mass | 1 | kg
Eugenol | Elementary flows/Emission to air/lower stratosphere + upper troposphere | Mass | 1 | kg
Eugenol | Elementary flows/Emission to air/high population density | Mass | 1 | kg
Eugenol | Elementary flows/Emission to soil/industrial | Mass | 1 | kg
Eugenol | Elementary flows/Emission to soil/agricultural | Mass | 1 | kg
EUGENOL | Elementary flows/Emission to soil/unspecified | Mass | 1 | kg
Eugenol | Elementary flows/Emission to air/indoor | Mass | 1 | kg
Eugenol | Elementary flows/Emission to air/low population density | Mass | 1 | kg
Eugenol | Elementary flows/Emission to air/unspecified | Mass | 1 | kg
Eugenol | Elementary flows/Emission to air/low population density, long-term | Mass | 1 | kg
Eugenol | Elementary flows/Emission to water/ocean | Mass | 1 | kg
Eugenol | Elementary flows/Emission to water/ground water, long-term | Mass | 1 | kg
Eugenol | Elementary flows/Emission to water/river | Mass | 1 | kg
Eugenol | Elementary flows/Emission to soil/forestry | Mass | 1 | kg
Eugenol | Elementary flows/Emission to water/unspecified | Mass | 1 | kg
Europium | Elementary flows/Resource/unspecified | Mass | 1 | kg
europium | Elementary flows/Resource/in ground | Mass | 1 | kg
Europium, 0.06% in bastnasite, 0.006% in crude ore | Elementary flows/Resource/in ground | Mass | 1 | kg
Europium, resource correction | Elementary flows/Resource/unspecified | Mass | 1 | kg
Evaporative water loss | Non material emissions/Unspecified | Volume | 1 | m3
Excavation, hydraulic digger/RER U/AusSD U | Materials/fuels | Volume | 1 | m3
Excavation, skid-steer loader/RER U/AusSD U | Materials/fuels | Volume | 1 | m3
Exhaust | Elementary flows/Emission to air/unspecified | Mass | 1 | kg
Exo-norborneol | Elementary flows/Emission to air/lower stratosphere + upper troposphere | Mass | 1 | kg
Exo-norborneol | Elementary flows/Emission to air/high population density | Mass | 1 | kg
Exo-norborneol | Elementary flows/Emission to soil/industrial | Mass | 1 | kg
Exo-norborneol | Elementary flows/Emission to soil/agricultural | Mass | 1 | kg
exo-Norborneol | Elementary flows/Emission to soil/unspecified | Mass | 1 | kg
Exo-norborneol | Elementary flows/Emission to air/indoor | Mass | 1 | kg
Exo-norborneol | Elementary flows/Emission to air/low population density | Mass | 1 | kg
Exo-norborneol | Elementary flows/Emission to air/unspecified | Mass | 1 | kg
Exo-norborneol | Elementary flows/Emission to air/low population density, long-term | Mass | 1 | kg
Exo-norborneol | Elementary flows/Emission to water/ocean | Mass | 1 | kg
Exo-norborneol | Elementary flows/Emission to water/ground water, long-term | Mass | 1 | kg
Exo-norborneol | Elementary flows/Emission to water/river | Mass | 1 | kg
Exo-norborneol | Elementary flows/Emission to soil/forestry | Mass | 1 | kg
Exo-norborneol | Elementary flows/Emission to water/unspecified | Mass | 1 | kg
expanded vermiculite, at plant/AU U | Minerals | Mass | 1 | kg
Extrusion, plastic film/RER U/AusSD U | Materials/fuels | Mass | 1 | kg
Extrusion, plastic pipes/RER U/AusSD U | Materials/fuels | Mass | 1 | kg
faba bean, average, at farm/AU U | Agricultural/Plant production | Mass | 1 | kg
faba bean, dryland, Central and SW Slopes and Plains, NSW_Vic, at farm/AU U | Agricultural/Plant production/Australian regional | Mass | 1 | kg
faba bean, dryland, Mallee, Vic_SA, at farm/AU U | Agricultural/Plant production/Australian regional | Mass | 1 | kg
faba bean, dryland, North Central, Tas, at farm/AU U | Agricultural/Plant production/Australian regional | Mass | 1 | kg
faba bean, dryland, South Riverina and Wimmera, NSW_Vic, at farm/AU U | Agricultural/Plant production/Australian regional | Mass | 1 | kg
faba bean, dryland, Southern Coastal South Australia, SA, at farm/AU U | Agricultural/Plant production/Australian regional | Mass | 1 | kg
faba bean, dryland, Western Downs and NW Slopes and Plains, NSW_Qld, at farm/AU U | Agricultural/Plant production/Australian regional | Mass | 1 | kg
Facilities precious metal refinery/SE/I U/AusSD U | Materials/fuels | Number of items | 1 | Item(s)
Famoxadone | Elementary flows/Emission to soil/industrial | Mass | 1 | kg
Famoxadone | Elementary flows/Emission to soil/agricultural | Mass | 1 | kg
Famoxadone | Elementary flows/Emission to soil/unspecified | Mass | 1 | kg
Famoxadone | Elementary flows/Emission to soil/forestry | Mass | 1 | kg
Famphur | Elementary flows/Emission to soil/agricultural | Mass | 1 | kg
fatty acids | Elementary flows/Emission to soil/industrial | Mass | 1 | kg
fatty acids | Elementary flows/Emission to soil/agricultural | Mass | 1 | kg
fatty acids | Elementary flows/Emission to soil/unspecified | Mass | 1 | kg
fatty acids | Elementary flows/Emission to soil/forestry | Mass | 1 | kg
Fatty acids | Elementary flows/Emission to water/unspecified | Mass | 1 | kg
Fatty acids (potash) | Elementary flows/Emission to soil/agricultural | Mass | 1 | kg
Fatty acids (sodium oleate) | Elementary flows/Emission to soil/agricultural | Mass | 1 | kg
Fatty acids, c9-13-neo- | Elementary flows/Emission to air/lower stratosphere + upper troposphere | Mass | 1 | kg
Fatty acids, c9-13-neo- | Elementary flows/Emission to air/high population density | Mass | 1 | kg
Fatty acids, c9-13-neo- | Elementary flows/Emission to soil/industrial | Mass | 1 | kg
Fatty acids, c9-13-neo- | Elementary flows/Emission to soil/agricultural | Mass | 1 | kg
Fatty acids, c9-13-neo- | Elementary flows/Emission to soil/unspecified | Mass | 1 | kg
Fatty acids, c9-13-neo- | Elementary flows/Emission to air/indoor | Mass | 1 | kg
Fatty acids, c9-13-neo- | Elementary flows/Emission to air/low population density | Mass | 1 | kg
Fatty acids, c9-13-neo- | Elementary flows/Emission to air/unspecified | Mass | 1 | kg
Fatty acids, c9-13-neo- | Elementary flows/Emission to air/low population density, long-term | Mass | 1 | kg
Fatty acids, c9-13-neo- | Elementary flows/Emission to water/ocean | Mass | 1 | kg
Fatty acids, c9-13-neo- | Elementary flows/Emission to water/ground water, long-term | Mass | 1 | kg
Fatty acids, c9-13-neo- | Elementary flows/Emission to water/river | Mass | 1 | kg
Fatty acids, c9-13-neo- | Elementary flows/Emission to water/unspecified | Mass | 1 | kg
Fatty alcohol alcoxylate phosphoric acid ester | Elementary flows/Emission to air/unspecified | Mass | 1 | kg
Fatty alcohol ether sulphate (C12-C14) | Elementary flows/Emission to soil/unspecified | Mass | 1 | kg
Fatty alcohol ether sulphate (C12-C14) | Elementary flows/Emission to air/unspecified | Mass | 1 | kg
Fatty alcohol ether sulphate (C12-C14) | Elementary flows/Emission to water/unspecified | Mass | 1 | kg
Fatty alcohol ethoxylate | Elementary flows/Emission to soil/unspecified | Mass | 1 | kg
Fatty alcohol ethoxylate | Elementary flows/Emission to air/unspecified | Mass | 1 | kg
Fatty alcohol ethoxylate | Elementary flows/Emission to water/unspecified | Mass | 1 | kg
Fatty methylester | Elementary flows/Emission to air/unspecified | Mass | 1 | kg
FD & C green no. 1 | Elementary flows/Emission to air/lower stratosphere + upper troposphere | Mass | 1 | kg
FD & C green no. 1 | Elementary flows/Emission to water/river, long-term | Mass | 1 | kg
FD & C green no. 1 | Elementary flows/Emission to air/high population density | Mass | 1 | kg
FD & C green no. 1 | Elementary flows/Emission to soil/industrial | Mass | 1 | kg
FD & C green no. 1 | Elementary flows/Emission to water/lake | Mass | 1 | kg
FD & C green no. 1 | Elementary flows/Emission to soil/agricultural | Mass | 1 | kg
FD & C green no. 1 | Elementary flows/Emission to soil/unspecified | Mass | 1 | kg
FD & C green no. 1 | Elementary flows/Emission to air/indoor | Mass | 1 | kg
FD & C green no. 1 | Elementary flows/Emission to air/low population density | Mass | 1 | kg
FD & C green no. 1 | Elementary flows/Emission to air/unspecified | Mass | 1 | kg
FD & C green no. 1 | Elementary flows/Emission to air/low population density, long-term | Mass | 1 | kg
FD & C green no. 1 | Elementary flows/Emission to water/ocean | Mass | 1 | kg
FD & C green no. 1 | Elementary flows/Emission to water/ground water, long-term | Mass | 1 | kg
FD & C green no. 1 | Elementary flows/Emission to water/river | Mass | 1 | kg
FD & C green no. 1 | Elementary flows/Emission to soil/forestry | Mass | 1 | kg
FD & C green no. 1 | Elementary flows/Emission to water/unspecified | Mass | 1 | kg
FD & C green no. 1 | Elementary flows/Emission to water/ground water | Mass | 1 | kg
FD & C green no. 2 | Elementary flows/Emission to air/lower stratosphere + upper troposphere | Mass | 1 | kg
FD & C green no. 2 | Elementary flows/Emission to water/river, long-term | Mass | 1 | kg
FD & C green no. 2 | Elementary flows/Emission to air/high population density | Mass | 1 | kg
FD & C green no. 2 | Elementary flows/Emission to soil/industrial | Mass | 1 | kg
FD & C green no. 2 | Elementary flows/Emission to water/lake | Mass | 1 | kg
FD & C green no. 2 | Elementary flows/Emission to soil/agricultural | Mass | 1 | kg
FD & C green no. 2 | Elementary flows/Emission to soil/unspecified | Mass | 1 | kg
FD & C green no. 2 | Elementary flows/Emission to air/indoor | Mass | 1 | kg
FD & C green no. 2 | Elementary flows/Emission to air/low population density | Mass | 1 | kg
FD & C green no. 2 | Elementary flows/Emission to air/unspecified | Mass | 1 | kg
FD & C green no. 2 | Elementary flows/Emission to air/low population density, long-term | Mass | 1 | kg
FD & C green no. 2 | Elementary flows/Emission to water/ocean | Mass | 1 | kg
FD & C green no. 2 | Elementary flows/Emission to water/ground water, long-term | Mass | 1 | kg
FD & C green no. 2 | Elementary flows/Emission to water/river | Mass | 1 | kg
FD & C green no. 2 | Elementary flows/Emission to soil/forestry | Mass | 1 | kg
FD & C green no. 2 | Elementary flows/Emission to water/unspecified | Mass | 1 | kg
FD & C green no. 2 | Elementary flows/Emission to water/ground water | Mass | 1 | kg
FD & C red no. 1 | Elementary flows/Emission to air/lower stratosphere + upper troposphere | Mass | 1 | kg
FD & C red no. 1 | Elementary flows/Emission to soil/industrial | Mass | 1 | kg
FD & C red no. 1 | Elementary flows/Emission to soil/agricultural | Mass | 1 | kg
FD & C red no. 1 | Elementary flows/Emission to soil/unspecified | Mass | 1 | kg
FD & C red no. 1 | Elementary flows/Emission to air/low population density | Mass | 1 | kg
FD & C red no. 1 | Elementary flows/Emission to air/unspecified | Mass | 1 | kg
FD & C red no. 1 | Elementary flows/Emission to air/low population density, long-term | Mass | 1 | kg
FD & C red no. 1 | Elementary flows/Emission to water/ocean | Mass | 1 | kg
FD & C red no. 1 | Elementary flows/Emission to water/ground water, long-term | Mass | 1 | kg
FD & C red no. 1 | Elementary flows/Emission to soil/forestry | Mass | 1 | kg
FD & C red no. 1 | Elementary flows/Emission to water/unspecified | Mass | 1 | kg
FD & C red no. 1 | Elementary flows/Emission to water/ground water | Mass | 1 | kg
FD & C red no. 2 | Elementary flows/Emission to air/lower stratosphere + upper troposphere | Mass | 1 | kg
FD & C red no. 2 | Elementary flows/Emission to water/river, long-term | Mass | 1 | kg
FD & C red no. 2 | Elementary flows/Emission to air/high population density | Mass | 1 | kg
FD & C red no. 2 | Elementary flows/Emission to soil/industrial | Mass | 1 | kg
FD & C red no. 2 | Elementary flows/Emission to water/lake | Mass | 1 | kg
FD & C red no. 2 | Elementary flows/Emission to soil/agricultural | Mass | 1 | kg
FD & C red no. 2 | Elementary flows/Emission to soil/unspecified | Mass | 1 | kg
FD & C red no. 2 | Elementary flows/Emission to air/indoor | Mass | 1 | kg
FD & C red no. 2 | Elementary flows/Emission to air/low population density | Mass | 1 | kg
FD & C red no. 2 | Elementary flows/Emission to air/unspecified | Mass | 1 | kg
FD & C red no. 2 | Elementary flows/Emission to air/low population density, long-term | Mass | 1 | kg
FD & C red no. 2 | Elementary flows/Emission to water/ocean | Mass | 1 | kg
FD & C red no. 2 | Elementary flows/Emission to water/ground water, long-term | Mass | 1 | kg
FD & C red no. 2 | Elementary flows/Emission to water/river | Mass | 1 | kg
FD & C red no. 2 | Elementary flows/Emission to soil/forestry | Mass | 1 | kg
FD & C red no. 2 | Elementary flows/Emission to water/unspecified | Mass | 1 | kg
FD & C red no. 2 | Elementary flows/Emission to water/ground water | Mass | 1 | kg
FD & C red no. 4 s | Elementary flows/Emission to air/lower stratosphere + upper troposphere | Mass | 1 | kg
FD & C red no. 4 s | Elementary flows/Emission to water/river, long-term | Mass | 1 | kg
FD & C red no. 4 s | Elementary flows/Emission to air/high population density | Mass | 1 | kg
FD & C red no. 4 s | Elementary flows/Emission to soil/industrial | Mass | 1 | kg
FD & C red no. 4 s | Elementary flows/Emission to water/lake | Mass | 1 | kg
FD & C red no. 4 s | Elementary flows/Emission to soil/agricultural | Mass | 1 | kg
FD & C red no. 4 s | Elementary flows/Emission to soil/unspecified | Mass | 1 | kg
FD & C red no. 4 s | Elementary flows/Emission to air/indoor | Mass | 1 | kg
FD & C red no. 4 s | Elementary flows/Emission to air/low population density | Mass | 1 | kg
FD & C red no. 4 s | Elementary flows/Emission to air/unspecified | Mass | 1 | kg
FD & C red no. 4 s | Elementary flows/Emission to air/low population density, long-term | Mass | 1 | kg
FD & C red no. 4 s | Elementary flows/Emission to water/ocean | Mass | 1 | kg
FD & C red no. 4 s | Elementary flows/Emission to water/ground water, long-term | Mass | 1 | kg
FD & C red no. 4 s | Elementary flows/Emission to water/river | Mass | 1 | kg
FD & C red no. 4 s | Elementary flows/Emission to soil/forestry | Mass | 1 | kg
FD & C red no. 4 s | Elementary flows/Emission to water/unspecified | Mass | 1 | kg
FD & C red no. 4 s | Elementary flows/Emission to water/ground water | Mass | 1 | kg
Felbamate | Elementary flows/Emission to air/lower stratosphere + upper troposphere | Mass | 1 | kg
Felbamate | Elementary flows/Emission to air/high population density | Mass | 1 | kg
Felbamate | Elementary flows/Emission to soil/industrial | Mass | 1 | kg
Felbamate | Elementary flows/Emission to soil/agricultural | Mass | 1 | kg
Felbamate | Elementary flows/Emission to soil/unspecified | Mass | 1 | kg
Felbamate | Elementary flows/Emission to air/indoor | Mass | 1 | kg
Felbamate | Elementary flows/Emission to air/low population density | Mass | 1 | kg
Felbamate | Elementary flows/Emission to air/unspecified | Mass | 1 | kg
Felbamate | Elementary flows/Emission to air/low population density, long-term | Mass | 1 | kg
Felbamate | Elementary flows/Emission to water/ocean | Mass | 1 | kg
Felbamate | Elementary flows/Emission to water/ground water, long-term | Mass | 1 | kg
Felbamate | Elementary flows/Emission to water/river | Mass | 1 | kg
Felbamate | Elementary flows/Emission to water/unspecified | Mass | 1 | kg
Feldspar | Elementary flows/Resource/unspecified | Mass | 1 | kg
Feldspar | Elementary flows/Resource/in air | Mass | 1 | kg
Feldspar | Elementary flows/Resource/in water | Mass | 1 | kg
Feldspar | Elementary flows/Resource/land | Mass | 1 | kg
Feldspar | Elementary flows/Resource/biotic | Mass | 1 | kg
Feldspar | Elementary flows/Resource/in ground | Mass | 1 | kg
Fenac | Elementary flows/Emission to air/lower stratosphere + upper troposphere | Mass | 1 | kg
Fenac | Elementary flows/Emission to air/high population density | Mass | 1 | kg
Fenac | Elementary flows/Emission to soil/industrial | Mass | 1 | kg
Fenac | Elementary flows/Emission to soil/agricultural | Mass | 1 | kg
FENAC | Elementary flows/Emission to soil/unspecified | Mass | 1 | kg
Fenac | Elementary flows/Emission to air/indoor | Mass | 1 | kg
Fenac | Elementary flows/Emission to air/low population density | Mass | 1 | kg
Fenac | Elementary flows/Emission to air/unspecified | Mass | 1 | kg
Fenac | Elementary flows/Emission to air/low population density, long-term | Mass | 1 | kg
Fenac | Elementary flows/Emission to water/ocean | Mass | 1 | kg
Fenac | Elementary flows/Emission to water/ground water, long-term | Mass | 1 | kg
Fenac | Elementary flows/Emission to water/river | Mass | 1 | kg
Fenac | Elementary flows/Emission to soil/forestry | Mass | 1 | kg
Fenac | Elementary flows/Emission to water/unspecified | Mass | 1 | kg
Fenamidone | Elementary flows/Emission to soil/industrial | Mass | 1 | kg
Fenamidone | Elementary flows/Emission to soil/agricultural | Mass | 1 | kg
Fenamidone | Elementary flows/Emission to soil/unspecified | Mass | 1 | kg
Fenamidone | Elementary flows/Emission to soil/forestry | Mass | 1 | kg
Fenaminosulf | Elementary flows/Emission to air/lower stratosphere + upper troposphere | Mass | 1 | kg
Fenaminosulf | Elementary flows/Emission to water/river, long-term | Mass | 1 | kg
Fenaminosulf | Elementary flows/Emission to air/high population density | Mass | 1 | kg
Fenaminosulf | Elementary flows/Emission to soil/industrial | Mass | 1 | kg
Fenaminosulf | Elementary flows/Emission to water/lake | Mass | 1 | kg
Fenaminosulf | Elementary flows/Emission to soil/agricultural | Mass | 1 | kg
FENAMINOSULF | Elementary flows/Emission to soil/unspecified | Mass | 1 | kg
Fenaminosulf | Elementary flows/Emission to air/indoor | Mass | 1 | kg
Fenaminosulf | Elementary flows/Emission to air/low population density | Mass | 1 | kg
Fenaminosulf | Elementary flows/Emission to air/unspecified | Mass | 1 | kg
Fenaminosulf | Elementary flows/Emission to air/low population density, long-term | Mass | 1 | kg
Fenaminosulf | Elementary flows/Emission to water/ocean | Mass | 1 | kg
Fenaminosulf | Elementary flows/Emission to water/ground water, long-term | Mass | 1 | kg
Fenaminosulf | Elementary flows/Emission to water/river | Mass | 1 | kg
Fenaminosulf | Elementary flows/Emission to soil/forestry | Mass | 1 | kg
Fenaminosulf | Elementary flows/Emission to water/unspecified | Mass | 1 | kg
Fenaminosulf | Elementary flows/Emission to water/ground water | Mass | 1 | kg
Fenamiphos | Elementary flows/Emission to air/lower stratosphere + upper troposphere | Mass | 1 | kg
Fenamiphos | Elementary flows/Emission to water/river, long-term | Mass | 1 | kg
Fenamiphos | Elementary flows/Emission to air/high population density | Mass | 1 | kg
Fenamiphos | Elementary flows/Emission to soil/industrial | Mass | 1 | kg
Fenamiphos | Elementary flows/Emission to water/lake | Mass | 1 | kg
Fenamiphos | Elementary flows/Emission to soil/agricultural | Mass | 1 | kg
Fenamiphos | Elementary flows/Emission to water/fresh water, long-term | Mass | 1 | kg
Fenamiphos | Elementary flows/Emission to soil/unspecified | Mass | 1 | kg
Fenamiphos | Elementary flows/Emission to air/indoor | Mass | 1 | kg
Fenamiphos | Elementary flows/Emission to air/low population density | Mass | 1 | kg
Fenamiphos | Elementary flows/Emission to air/unspecified | Mass | 1 | kg
Fenamiphos | Elementary flows/Emission to water/fresh water | Mass | 1 | kg
Fenamiphos | Elementary flows/Emission to water/fossil- | Mass | 1 | kg
Fenamiphos | Elementary flows/Emission to air/low population density, long-term | Mass | 1 | kg
Fenamiphos | Elementary flows/Emission to water/ocean | Mass | 1 | kg
Fenamiphos | Elementary flows/Emission to water/ground water, long-term | Mass | 1 | kg
Fenamiphos | Elementary flows/Emission to water/river | Mass | 1 | kg
Fenamiphos | Elementary flows/Emission to soil/forestry | Mass | 1 | kg
Fenamiphos | Elementary flows/Emission to water/unspecified | Mass | 1 | kg
Fenamiphos | Elementary flows/Emission to water/ground water | Mass | 1 | kg
Fenarimol | Elementary flows/Emission to air/lower stratosphere + upper troposphere | Mass | 1 | kg
Fenarimol | Elementary flows/Emission to water/river, long-term | Mass | 1 | kg
Fenarimol | Elementary flows/Emission to air/high population density | Mass | 1 | kg
Fenarimol | Elementary flows/Emission to soil/industrial | Mass | 1 | kg
Fenarimol | Elementary flows/Emission to water/lake | Mass | 1 | kg
Fenarimol | Elementary flows/Emission to soil/agricultural | Mass | 1 | kg
Fenarimol | Elementary flows/Emission to water/fresh water, long-term | Mass | 1 | kg
Fenarimol | Elementary flows/Emission to soil/unspecified | Mass | 1 | kg
Fenarimol | Elementary flows/Emission to air/indoor | Mass | 1 | kg
Fenarimol | Elementary flows/Emission to air/low population density | Mass | 1 | kg
Fenarimol | Elementary flows/Emission to air/unspecified | Mass | 1 | kg
Fenarimol | Elementary flows/Emission to water/fresh water | Mass | 1 | kg
Fenarimol | Elementary flows/Emission to water/fossil- | Mass | 1 | kg
Fenarimol | Elementary flows/Emission to air/low population density, long-term | Mass | 1 | kg
Fenarimol | Elementary flows/Emission to water/ocean | Mass | 1 | kg
Fenarimol | Elementary flows/Emission to water/ground water, long-term | Mass | 1 | kg
Fenarimol | Elementary flows/Emission to water/river | Mass | 1 | kg
Fenarimol | Elementary flows/Emission to soil/forestry | Mass | 1 | kg
Fenarimol | Elementary flows/Emission to water/unspecified | Mass | 1 | kg
Fenarimol | Elementary flows/Emission to water/ground water | Mass | 1 | kg
Fenazaquin | Elementary flows/Emission to soil/agricultural | Mass | 1 | kg
Fenazaquin | Elementary flows/Emission to soil/unspecified | Mass | 1 | kg
Fenbuconazole | Elementary flows/Emission to air/lower stratosphere + upper troposphere | Mass | 1 | kg
Fenbuconazole | Elementary flows/Emission to water/river, long-term | Mass | 1 | kg
Fenbuconazole | Elementary flows/Emission to air/high population density | Mass | 1 | kg
Fenbuconazole | Elementary flows/Emission to soil/industrial | Mass | 1 | kg
Fenbuconazole | Elementary flows/Emission to water/lake | Mass | 1 | kg
Fenbuconazole | Elementary flows/Emission to soil/agricultural | Mass | 1 | kg
Fenbuconazole | Elementary flows/Emission to water/fresh water, long-term | Mass | 1 | kg
Fenbuconazole | Elementary flows/Emission to soil/unspecified | Mass | 1 | kg
Fenbuconazole | Elementary flows/Emission to air/indoor | Mass | 1 | kg
Fenbuconazole | Elementary flows/Emission to air/low population density | Mass | 1 | kg
Fenbuconazole | Elementary flows/Emission to air/unspecified | Mass | 1 | kg
Fenbuconazole | Elementary flows/Emission to water/fresh water | Mass | 1 | kg
Fenbuconazole | Elementary flows/Emission to water/fossil- | Mass | 1 | kg
Fenbuconazole | Elementary flows/Emission to air/low population density, long-term | Mass | 1 | kg
Fenbuconazole | Elementary flows/Emission to water/ocean | Mass | 1 | kg
Fenbuconazole | Elementary flows/Emission to water/ground water, long-term | Mass | 1 | kg
Fenbuconazole | Elementary flows/Emission to water/river | Mass | 1 | kg
Fenbuconazole | Elementary flows/Emission to soil/forestry | Mass | 1 | kg
Fenbuconazole | Elementary flows/Emission to water/unspecified | Mass | 1 | kg
Fenbuconazole | Elementary flows/Emission to water/ground water | Mass | 1 | kg
Fenbutatin oxide | Elementary flows/Emission to air/lower stratosphere + upper troposphere | Mass | 1 | kg
Fenbutatin oxide | Elementary flows/Emission to water/river, long-term | Mass | 1 | kg
Fenbutatin oxide | Elementary flows/Emission to air/high population density | Mass | 1 | kg
Fenbutatin oxide | Elementary flows/Emission to soil/industrial | Mass | 1 | kg
Fenbutatin oxide | Elementary flows/Emission to water/lake | Mass | 1 | kg
Fenbutatin oxide | Elementary flows/Emission to soil/agricultural | Mass | 1 | kg
Fenbutatin oxide | Elementary flows/Emission to water/fresh water, long-term | Mass | 1 | kg
Fenbutatin oxide | Elementary flows/Emission to soil/unspecified | Mass | 1 | kg
Fenbutatin oxide | Elementary flows/Emission to air/indoor | Mass | 1 | kg
Fenbutatin oxide | Elementary flows/Emission to air/low population density | Mass | 1 | kg
Fenbutatin oxide | Elementary flows/Emission to air/unspecified | Mass | 1 | kg
Fenbutatin oxide | Elementary flows/Emission to water/fresh water | Mass | 1 | kg
Fenbutatin oxide | Elementary flows/Emission to water/fossil- | Mass | 1 | kg
Fenbutatin oxide | Elementary flows/Emission to air/low population density, long-term | Mass | 1 | kg
Fenbutatin oxide | Elementary flows/Emission to water/ocean | Mass | 1 | kg
Fenbutatin oxide | Elementary flows/Emission to water/ground water, long-term | Mass | 1 | kg
Fenbutatin oxide | Elementary flows/Emission to water/river | Mass | 1 | kg
Fenbutatin oxide | Elementary flows/Emission to soil/forestry | Mass | 1 | kg
Fenbutatin oxide | Elementary flows/Emission to water/unspecified | Mass | 1 | kg
Fenbutatin oxide | Elementary flows/Emission to water/ground water | Mass | 1 | kg
Fenbutatin oxide | Emissions to water/Unspecified | Mass | 1 | kg
Fenchlorazole-ethyl | Elementary flows/Emission to air/lower stratosphere + upper troposphere | Mass | 1 | kg
Fenchlorazole-ethyl | Elementary flows/Emission to air/high population density | Mass | 1 | kg
Fenchlorazole-ethyl | Elementary flows/Emission to soil/industrial | Mass | 1 | kg
Fenchlorazole-ethyl | Elementary flows/Emission to soil/agricultural | Mass | 1 | kg
FENCHLORAZOLE-ETHYL | Elementary flows/Emission to soil/unspecified | Mass | 1 | kg
Fenchlorazole-ethyl | Elementary flows/Emission to air/indoor | Mass | 1 | kg
Fenchlorazole-ethyl | Elementary flows/Emission to air/low population density | Mass | 1 | kg
Fenchlorazole-ethyl | Elementary flows/Emission to air/unspecified | Mass | 1 | kg
Fenchlorazole-ethyl | Elementary flows/Emission to air/low population density, long-term | Mass | 1 | kg
Fenchlorazole-ethyl | Elementary flows/Emission to water/ocean | Mass | 1 | kg
Fenchlorazole-ethyl | Elementary flows/Emission to water/ground water, long-term | Mass | 1 | kg
Fenchlorazole-ethyl | Elementary flows/Emission to water/river | Mass | 1 | kg
Fenchlorazole-ethyl | Elementary flows/Emission to soil/forestry | Mass | 1 | kg
Fenchlorazole-ethyl | Elementary flows/Emission to water/unspecified | Mass | 1 | kg
Fenfuram | Elementary flows/Emission to air/lower stratosphere + upper troposphere | Mass | 1 | kg
Fenfuram | Elementary flows/Emission to air/high population density | Mass | 1 | kg
Fenfuram | Elementary flows/Emission to soil/industrial | Mass | 1 | kg
Fenfuram | Elementary flows/Emission to soil/agricultural | Mass | 1 | kg
Fenfuram | Elementary flows/Emission to soil/unspecified | Mass | 1 | kg
Fenfuram | Elementary flows/Emission to air/indoor | Mass | 1 | kg
Fenfuram | Elementary flows/Emission to air/low population density | Mass | 1 | kg
Fenfuram | Elementary flows/Emission to air/unspecified | Mass | 1 | kg
Fenfuram | Elementary flows/Emission to air/low population density, long-term | Mass | 1 | kg
Fenfuram | Elementary flows/Emission to water/ocean | Mass | 1 | kg
Fenfuram | Elementary flows/Emission to water/ground water, long-term | Mass | 1 | kg
Fenfuram | Elementary flows/Emission to water/river | Mass | 1 | kg
Fenfuram | Elementary flows/Emission to soil/forestry | Mass | 1 | kg
Fenfuram | Elementary flows/Emission to water/unspecified | Mass | 1 | kg
Fenitrothion | Elementary flows/Emission to air/lower stratosphere + upper troposphere | Mass | 1 | kg
Fenitrothion | Elementary flows/Emission to water/river, long-term | Mass | 1 | kg
Fenitrothion | Elementary flows/Emission to air/high population density | Mass | 1 | kg
Fenitrothion | Elementary flows/Emission to soil/industrial | Mass | 1 | kg
Fenitrothion | Elementary flows/Emission to water/lake | Mass | 1 | kg
Fenitrothion | Elementary flows/Emission to soil/agricultural | Mass | 1 | kg
Fenitrothion | Elementary flows/Emission to water/fresh water, long-term | Mass | 1 | kg
Fenitrothion | Elementary flows/Emission to soil/unspecified | Mass | 1 | kg
Fenitrothion | Elementary flows/Emission to air/indoor | Mass | 1 | kg
Fenitrothion | Elementary flows/Emission to air/low population density | Mass | 1 | kg
Fenitrothion | Elementary flows/Emission to air/unspecified | Mass | 1 | kg
Fenitrothion | Elementary flows/Emission to water/fresh water | Mass | 1 | kg
Fenitrothion | Elementary flows/Emission to water/fossil- | Mass | 1 | kg
Fenitrothion | Elementary flows/Emission to air/low population density, long-term | Mass | 1 | kg
Fenitrothion | Elementary flows/Emission to water/ocean | Mass | 1 | kg
Fenitrothion | Elementary flows/Emission to water/ground water, long-term | Mass | 1 | kg
Fenitrothion | Elementary flows/Emission to water/river | Mass | 1 | kg
Fenitrothion | Elementary flows/Emission to soil/forestry | Mass | 1 | kg
Fenitrothion | Elementary flows/Emission to water/unspecified | Mass | 1 | kg
Fenitrothion | Elementary flows/Emission to water/ground water | Mass | 1 | kg
Fenoxaprop | Elementary flows/Emission to soil/industrial | Mass | 1 | kg
Fenoxaprop | Elementary flows/Emission to soil/agricultural | Mass | 1 | kg
Fenoxaprop | Elementary flows/Emission to soil/unspecified | Mass | 1 | kg
Fenoxaprop | Elementary flows/Emission to air/low population density | Mass | 1 | kg
Fenoxaprop | Elementary flows/Emission to air/unspecified | Mass | 1 | kg
Fenoxaprop | Elementary flows/Emission to water/unspecified | Mass | 1 | kg
Fenoxaprop ethyl ester | Elementary flows/Emission to air/lower stratosphere + upper troposphere | Mass | 1 | kg
Fenoxaprop ethyl ester | Elementary flows/Emission to water/river, long-term | Mass | 1 | kg
Fenoxaprop ethyl ester | Elementary flows/Emission to air/high population density | Mass | 1 | kg
Fenoxaprop ethyl ester | Elementary flows/Emission to soil/industrial | Mass | 1 | kg
Fenoxaprop ethyl ester | Elementary flows/Emission to water/lake | Mass | 1 | kg
Fenoxaprop ethyl ester | Elementary flows/Emission to soil/agricultural | Mass | 1 | kg
Fenoxaprop ethyl ester | Elementary flows/Emission to water/fresh water, long-term | Mass | 1 | kg
Fenoxaprop ethyl ester | Elementary flows/Emission to soil/unspecified | Mass | 1 | kg
Fenoxaprop ethyl ester | Elementary flows/Emission to air/indoor | Mass | 1 | kg
Fenoxaprop ethyl ester | Elementary flows/Emission to air/low population density | Mass | 1 | kg
Fenoxaprop ethyl ester | Elementary flows/Emission to air/unspecified | Mass | 1 | kg
Fenoxaprop ethyl ester | Elementary flows/Emission to water/fresh water | Mass | 1 | kg
Fenoxaprop ethyl ester | Elementary flows/Emission to water/fossil- | Mass | 1 | kg
Fenoxaprop ethyl ester | Elementary flows/Emission to air/low population density, long-term | Mass | 1 | kg
Fenoxaprop ethyl ester | Elementary flows/Emission to water/ocean | Mass | 1 | kg
Fenoxaprop ethyl ester | Elementary flows/Emission to water/ground water, long-term | Mass | 1 | kg
Fenoxaprop ethyl ester | Elementary flows/Emission to water/river | Mass | 1 | kg
Fenoxaprop ethyl ester | Elementary flows/Emission to soil/forestry | Mass | 1 | kg
Fenoxaprop ethyl ester | Elementary flows/Emission to water/unspecified | Mass | 1 | kg
Fenoxaprop ethyl ester | Elementary flows/Emission to water/ground water | Mass | 1 | kg
Fenoxaprop-P ethyl ester | Elementary flows/Emission to air/lower stratosphere + upper troposphere | Mass | 1 | kg
Fenoxaprop-P ethyl ester | Elementary flows/Emission to water/river, long-term | Mass | 1 | kg
Fenoxaprop-P ethyl ester | Elementary flows/Emission to air/high population density | Mass | 1 | kg
Fenoxaprop-P ethyl ester | Elementary flows/Emission to soil/industrial | Mass | 1 | kg
Fenoxaprop-P ethyl ester | Elementary flows/Emission to water/lake | Mass | 1 | kg
Fenoxaprop-P ethyl ester | Elementary flows/Emission to soil/agricultural | Mass | 1 | kg
Fenoxaprop-P ethyl ester | Elementary flows/Emission to water/fresh water, long-term | Mass | 1 | kg
Fenoxaprop-P ethyl ester | Elementary flows/Emission to soil/unspecified | Mass | 1 | kg
Fenoxaprop-P ethyl ester | Elementary flows/Emission to air/indoor | Mass | 1 | kg
Fenoxaprop-P ethyl ester | Elementary flows/Emission to air/low population density | Mass | 1 | kg
Fenoxaprop-P ethyl ester | Elementary flows/Emission to air/unspecified | Mass | 1 | kg
Fenoxaprop-P ethyl ester | Elementary flows/Emission to water/fresh water | Mass | 1 | kg
Fenoxaprop-P ethyl ester | Elementary flows/Emission to water/fossil- | Mass | 1 | kg
Fenoxaprop-P ethyl ester | Elementary flows/Emission to air/low population density, long-term | Mass | 1 | kg
Fenoxaprop-P ethyl ester | Elementary flows/Emission to water/ocean | Mass | 1 | kg
Fenoxaprop-P ethyl ester | Elementary flows/Emission to water/ground water, long-term | Mass | 1 | kg
Fenoxaprop-P ethyl ester | Elementary flows/Emission to water/river | Mass | 1 | kg
Fenoxaprop-P ethyl ester | Elementary flows/Emission to soil/forestry | Mass | 1 | kg
Fenoxaprop-P ethyl ester | Elementary flows/Emission to water/unspecified | Mass | 1 | kg
Fenoxaprop-P ethyl ester | Elementary flows/Emission to water/ground water | Mass | 1 | kg
Fenoxycarb | Elementary flows/Emission to air/lower stratosphere + upper troposphere | Mass | 1 | kg
Fenoxycarb | Elementary flows/Emission to water/river, long-term | Mass | 1 | kg
Fenoxycarb | Elementary flows/Emission to air/high population density | Mass | 1 | kg
Fenoxycarb | Elementary flows/Emission to soil/industrial | Mass | 1 | kg
Fenoxycarb | Elementary flows/Emission to water/lake | Mass | 1 | kg
Fenoxycarb | Elementary flows/Emission to soil/agricultural | Mass | 1 | kg
Fenoxycarb | Elementary flows/Emission to water/fresh water, long-term | Mass | 1 | kg
Fenoxycarb | Elementary flows/Emission to soil/unspecified | Mass | 1 | kg
Fenoxycarb | Elementary flows/Emission to air/indoor | Mass | 1 | kg
Fenoxycarb | Elementary flows/Emission to air/low population density | Mass | 1 | kg
Fenoxycarb | Elementary flows/Emission to air/unspecified | Mass | 1 | kg
Fenoxycarb | Elementary flows/Emission to water/fresh water | Mass | 1 | kg
Fenoxycarb | Elementary flows/Emission to water/fossil- | Mass | 1 | kg
Fenoxycarb | Elementary flows/Emission to air/low population density, long-term | Mass | 1 | kg
Fenoxycarb | Elementary flows/Emission to water/ocean | Mass | 1 | kg
Fenoxycarb | Elementary flows/Emission to water/ground water, long-term | Mass | 1 | kg
Fenoxycarb | Elementary flows/Emission to water/river | Mass | 1 | kg
Fenoxycarb | Elementary flows/Emission to soil/forestry | Mass | 1 | kg
Fenoxycarb | Elementary flows/Emission to water/unspecified | Mass | 1 | kg
Fenoxycarb | Elementary flows/Emission to water/ground water | Mass | 1 | kg
Fenpiclonil | Elementary flows/Emission to air/lower stratosphere + upper troposphere | Mass | 1 | kg
Fenpiclonil | Elementary flows/Emission to water/river, long-term | Mass | 1 | kg
Fenpiclonil | Elementary flows/Emission to air/high population density | Mass | 1 | kg
Fenpiclonil | Elementary flows/Emission to soil/industrial | Mass | 1 | kg
Fenpiclonil | Elementary flows/Emission to water/lake | Mass | 1 | kg
Fenpiclonil | Elementary flows/Emission to soil/agricultural | Mass | 1 | kg
Fenpiclonil | Elementary flows/Emission to water/fresh water, long-term | Mass | 1 | kg
Fenpiclonil | Elementary flows/Emission to soil/unspecified | Mass | 1 | kg
Fenpiclonil | Elementary flows/Emission to air/indoor | Mass | 1 | kg
Fenpiclonil | Elementary flows/Emission to air/low population density | Mass | 1 | kg
Fenpiclonil | Elementary flows/Emission to air/unspecified | Mass | 1 | kg
Fenpiclonil | Elementary flows/Emission to water/fresh water | Mass | 1 | kg
Fenpiclonil | Elementary flows/Emission to water/fossil- | Mass | 1 | kg
Fenpiclonil | Elementary flows/Emission to air/low population density, long-term | Mass | 1 | kg
Fenpiclonil | Elementary flows/Emission to water/ocean | Mass | 1 | kg
Fenpiclonil | Elementary flows/Emission to water/ground water, long-term | Mass | 1 | kg
Fenpiclonil | Elementary flows/Emission to water/river | Mass | 1 | kg
Fenpiclonil | Elementary flows/Emission to soil/forestry | Mass | 1 | kg
Fenpiclonil | Elementary flows/Emission to water/unspecified | Mass | 1 | kg
Fenpiclonil | Elementary flows/Emission to water/ground water | Mass | 1 | kg
Fenpropathrin | Elementary flows/Emission to air/lower stratosphere + upper troposphere | Mass | 1 | kg
Fenpropathrin | Elementary flows/Emission to water/river, long-term | Mass | 1 | kg
Fenpropathrin | Elementary flows/Emission to air/high population density | Mass | 1 | kg
Fenpropathrin | Elementary flows/Emission to soil/industrial | Mass | 1 | kg
Fenpropathrin | Elementary flows/Emission to water/lake | Mass | 1 | kg
Fenpropathrin | Elementary flows/Emission to soil/agricultural | Mass | 1 | kg
Fenpropathrin | Elementary flows/Emission to water/fresh water, long-term | Mass | 1 | kg
Fenpropathrin | Elementary flows/Emission to soil/unspecified | Mass | 1 | kg
Fenpropathrin | Elementary flows/Emission to air/indoor | Mass | 1 | kg
Fenpropathrin | Elementary flows/Emission to air/low population density | Mass | 1 | kg
Fenpropathrin | Elementary flows/Emission to air/unspecified | Mass | 1 | kg
Fenpropathrin | Elementary flows/Emission to water/fresh water | Mass | 1 | kg
Fenpropathrin | Elementary flows/Emission to water/fossil- | Mass | 1 | kg
Fenpropathrin | Elementary flows/Emission to air/low population density, long-term | Mass | 1 | kg
Fenpropathrin | Elementary flows/Emission to water/ocean | Mass | 1 | kg
Fenpropathrin | Elementary flows/Emission to water/ground water, long-term | Mass | 1 | kg
Fenpropathrin | Elementary flows/Emission to water/river | Mass | 1 | kg
Fenpropathrin | Elementary flows/Emission to soil/forestry | Mass | 1 | kg
Fenpropathrin | Elementary flows/Emission to water/unspecified | Mass | 1 | kg
Fenpropathrin | Elementary flows/Emission to water/ground water | Mass | 1 | kg
Fenpropidin | Elementary flows/Emission to soil/industrial | Mass | 1 | kg
Fenpropidin | Elementary flows/Emission to soil/agricultural | Mass | 1 | kg
Fenpropidin | Elementary flows/Emission to soil/unspecified | Mass | 1 | kg
Fenpropidin | Elementary flows/Emission to air/unspecified | Mass | 1 | kg
Fenpropidin | Elementary flows/Emission to water/unspecified | Mass | 1 | kg
Fenpropimorph | Elementary flows/Emission to air/lower stratosphere + upper troposphere | Mass | 1 | kg
Fenpropimorph | Elementary flows/Emission to water/river, long-term | Mass | 1 | kg
Fenpropimorph | Elementary flows/Emission to air/high population density | Mass | 1 | kg
Fenpropimorph | Elementary flows/Emission to soil/industrial | Mass | 1 | kg
Fenpropimorph | Elementary flows/Emission to water/lake | Mass | 1 | kg
Fenpropimorph | Elementary flows/Emission to soil/agricultural | Mass | 1 | kg
Fenpropimorph | Elementary flows/Emission to soil/unspecified | Mass | 1 | kg
Fenpropimorph | Elementary flows/Emission to air/low population density | Mass | 1 | kg
Fenpropimorph | Elementary flows/Emission to air/unspecified | Mass | 1 | kg
Fenpropimorph | Elementary flows/Emission to water/fossil- | Mass | 1 | kg
Fenpropimorph | Elementary flows/Emission to air/low population density, long-term | Mass | 1 | kg
Fenpropimorph | Elementary flows/Emission to water/ocean | Mass | 1 | kg
Fenpropimorph | Elementary flows/Emission to water/ground water, long-term | Mass | 1 | kg
Fenpropimorph | Elementary flows/Emission to water/river | Mass | 1 | kg
Fenpropimorph | Elementary flows/Emission to soil/forestry | Mass | 1 | kg
Fenpropimorph | Elementary flows/Emission to water/unspecified | Mass | 1 | kg
Fenpropimorph | Elementary flows/Emission to water/ground water | Mass | 1 | kg
Fenpropimorph (cis) | Elementary flows/Emission to air/high population density | Mass | 1 | kg
Fenpropimorph (cis) | Elementary flows/Emission to soil/industrial | Mass | 1 | kg
Fenpropimorph (cis) | Elementary flows/Emission to water/lake | Mass | 1 | kg
Fenpropimorph (cis) | Elementary flows/Emission to soil/agricultural | Mass | 1 | kg
Fenpropimorph (cis) | Elementary flows/Emission to water/fresh water, long-term | Mass | 1 | kg
Fenpropimorph (cis) | Elementary flows/Emission to soil/unspecified | Mass | 1 | kg
Fenpropimorph (cis) | Elementary flows/Emission to air/low population density | Mass | 1 | kg
Fenpropimorph (cis) | Elementary flows/Emission to air/unspecified | Mass | 1 | kg
Fenpropimorph (cis) | Elementary flows/Emission to water/fresh water | Mass | 1 | kg
Fenpropimorph (cis) | Elementary flows/Emission to water/fossil- | Mass | 1 | kg
Fenpropimorph (cis) | Elementary flows/Emission to air/low population density, long-term | Mass | 1 | kg
Fenpropimorph (cis) | Elementary flows/Emission to water/ocean | Mass | 1 | kg
Fenpropimorph (cis) | Elementary flows/Emission to water/river | Mass | 1 | kg
Fenpropimorph (cis) | Elementary flows/Emission to soil/forestry | Mass | 1 | kg
Fenpropimorph (cis) | Elementary flows/Emission to water/unspecified | Mass | 1 | kg
Fenpropimorph (cis) | Elementary flows/Emission to water/ground water | Mass | 1 | kg
Fenpyroximate | Elementary flows/Emission to soil/industrial | Mass | 1 | kg
Fenpyroximate | Elementary flows/Emission to soil/agricultural | Mass | 1 | kg
Fenpyroximate | Elementary flows/Emission to soil/unspecified | Mass | 1 | kg
Fenpyroximate | Elementary flows/Emission to soil/forestry | Mass | 1 | kg
Fensulfothion | Elementary flows/Emission to air/lower stratosphere + upper troposphere | Mass | 1 | kg
Fensulfothion | Elementary flows/Emission to air/high population density | Mass | 1 | kg
Fensulfothion | Elementary flows/Emission to soil/industrial | Mass | 1 | kg
Fensulfothion | Elementary flows/Emission to soil/agricultural | Mass | 1 | kg
FENSULFOTHION | Elementary flows/Emission to soil/unspecified | Mass | 1 | kg
Fensulfothion | Elementary flows/Emission to air/indoor | Mass | 1 | kg
Fensulfothion | Elementary flows/Emission to air/low population density | Mass | 1 | kg
Fensulfothion | Elementary flows/Emission to air/unspecified | Mass | 1 | kg
Fensulfothion | Elementary flows/Emission to air/low population density, long-term | Mass | 1 | kg
Fensulfothion | Elementary flows/Emission to water/ocean | Mass | 1 | kg
Fensulfothion | Elementary flows/Emission to water/ground water, long-term | Mass | 1 | kg
Fensulfothion | Elementary flows/Emission to water/river | Mass | 1 | kg
Fensulfothion | Elementary flows/Emission to soil/forestry | Mass | 1 | kg
Fensulfothion | Elementary flows/Emission to water/unspecified | Mass | 1 | kg
Fenthion | Elementary flows/Emission to air/lower stratosphere + upper troposphere | Mass | 1 | kg
Fenthion | Elementary flows/Emission to water/river, long-term | Mass | 1 | kg
Fenthion | Elementary flows/Emission to air/high population density | Mass | 1 | kg
Fenthion | Elementary flows/Emission to soil/industrial | Mass | 1 | kg
Fenthion | Elementary flows/Emission to water/lake | Mass | 1 | kg
fenthion | Elementary flows/Emission to soil/agricultural | Mass | 1 | kg
FENTHION | Elementary flows/Emission to soil/unspecified | Mass | 1 | kg
Fenthion | Elementary flows/Emission to air/indoor | Mass | 1 | kg
Fenthion | Elementary flows/Emission to air/low population density | Mass | 1 | kg
fenthion | Elementary flows/Emission to air/unspecified | Mass | 1 | kg
Fenthion | Elementary flows/Emission to air/low population density, long-term | Mass | 1 | kg
Fenthion | Elementary flows/Emission to water/ocean | Mass | 1 | kg
Fenthion | Elementary flows/Emission to water/ground water, long-term | Mass | 1 | kg
Fenthion | Elementary flows/Emission to water/river | Mass | 1 | kg
Fenthion | Elementary flows/Emission to soil/forestry | Mass | 1 | kg
Fenthion | Elementary flows/Emission to water/unspecified | Mass | 1 | kg
Fenthion | Elementary flows/Emission to water/ground water | Mass | 1 | kg
Fenthoate | Elementary flows/Emission to air/lower stratosphere + upper troposphere | Mass | 1 | kg
Fenthoate | Elementary flows/Emission to air/high population density | Mass | 1 | kg
Fenthoate | Elementary flows/Emission to soil/industrial | Mass | 1 | kg
Fenthoate | Elementary flows/Emission to soil/agricultural | Mass | 1 | kg
FENTHOATE | Elementary flows/Emission to soil/unspecified | Mass | 1 | kg
Fenthoate | Elementary flows/Emission to air/indoor | Mass | 1 | kg
Fenthoate | Elementary flows/Emission to air/low population density | Mass | 1 | kg
Fenthoate | Elementary flows/Emission to air/unspecified | Mass | 1 | kg
Fenthoate | Elementary flows/Emission to air/low population density, long-term | Mass | 1 | kg
Fenthoate | Elementary flows/Emission to water/ocean | Mass | 1 | kg
Fenthoate | Elementary flows/Emission to water/ground water, long-term | Mass | 1 | kg
Fenthoate | Elementary flows/Emission to water/river | Mass | 1 | kg
Fenthoate | Elementary flows/Emission to soil/forestry | Mass | 1 | kg
Fenthoate | Elementary flows/Emission to water/unspecified | Mass | 1 | kg
Fentin acetate | Elementary flows/Emission to air/lower stratosphere + upper troposphere | Mass | 1 | kg
Fentin acetate | Elementary flows/Emission to water/river, long-term | Mass | 1 | kg
Fentin acetate | Elementary flows/Emission to air/high population density | Mass | 1 | kg
Fentin acetate | Elementary flows/Emission to soil/industrial | Mass | 1 | kg
Fentin acetate | Elementary flows/Emission to water/lake | Mass | 1 | kg
Fentin acetate | Elementary flows/Emission to soil/agricultural | Mass | 1 | kg
Fentin acetate | Elementary flows/Emission to water/fresh water, long-term | Mass | 1 | kg
Fentin acetate | Elementary flows/Emission to soil/unspecified | Mass | 1 | kg
Fentin acetate | Elementary flows/Emission to air/indoor | Mass | 1 | kg
Fentin acetate | Elementary flows/Emission to air/low population density | Mass | 1 | kg
Fentin acetate | Elementary flows/Emission to air/unspecified | Mass | 1 | kg
Fentin acetate | Elementary flows/Emission to water/fresh water | Mass | 1 | kg
Fentin acetate | Elementary flows/Emission to water/fossil- | Mass | 1 | kg
Fentin acetate | Elementary flows/Emission to air/low population density, long-term | Mass | 1 | kg
Fentin acetate | Elementary flows/Emission to water/ocean | Mass | 1 | kg
Fentin acetate | Elementary flows/Emission to water/ground water, long-term | Mass | 1 | kg
Fentin acetate | Elementary flows/Emission to water/river | Mass | 1 | kg
Fentin acetate | Elementary flows/Emission to soil/forestry | Mass | 1 | kg
Fentin acetate | Elementary flows/Emission to water/unspecified | Mass | 1 | kg
Fentin acetate | Elementary flows/Emission to water/ground water | Mass | 1 | kg
Fentin chloride | Elementary flows/Emission to air/lower stratosphere + upper troposphere | Mass | 1 | kg
Fentin chloride | Elementary flows/Emission to water/river, long-term | Mass | 1 | kg
Fentin chloride | Elementary flows/Emission to air/high population density | Mass | 1 | kg
Fentin chloride | Elementary flows/Emission to soil/industrial | Mass | 1 | kg
Fentin chloride | Elementary flows/Emission to water/lake | Mass | 1 | kg
Fentin chloride | Elementary flows/Emission to soil/agricultural | Mass | 1 | kg
Fentin chloride | Elementary flows/Emission to soil/unspecified | Mass | 1 | kg
Fentin chloride | Elementary flows/Emission to air/indoor | Mass | 1 | kg
Fentin chloride | Elementary flows/Emission to air/low population density | Mass | 1 | kg
Fentin chloride | Elementary flows/Emission to air/unspecified | Mass | 1 | kg
Fentin chloride | Elementary flows/Emission to air/low population density, long-term | Mass | 1 | kg
Fentin chloride | Elementary flows/Emission to water/ocean | Mass | 1 | kg
Fentin chloride | Elementary flows/Emission to water/ground water, long-term | Mass | 1 | kg
Fentin chloride | Elementary flows/Emission to water/river | Mass | 1 | kg
Fentin chloride | Elementary flows/Emission to soil/forestry | Mass | 1 | kg
Fentin chloride | Elementary flows/Emission to water/unspecified | Mass | 1 | kg
Fentin hydroxide | Elementary flows/Emission to air/lower stratosphere + upper troposphere | Mass | 1 | kg
Fentin hydroxide | Elementary flows/Emission to water/river, long-term | Mass | 1 | kg
Fentin hydroxide | Elementary flows/Emission to air/high population density | Mass | 1 | kg
Fentin hydroxide | Elementary flows/Emission to soil/industrial | Mass | 1 | kg
Fentin hydroxide | Elementary flows/Emission to water/lake | Mass | 1 | kg
Fentin hydroxide | Elementary flows/Emission to soil/agricultural | Mass | 1 | kg
Fentin hydroxide | Elementary flows/Emission to water/fresh water, long-term | Mass | 1 | kg
Fentin hydroxide | Elementary flows/Emission to soil/unspecified | Mass | 1 | kg
Fentin hydroxide | Elementary flows/Emission to air/indoor | Mass | 1 | kg
Fentin hydroxide | Elementary flows/Emission to air/low population density | Mass | 1 | kg
Fentin hydroxide | Elementary flows/Emission to air/unspecified | Mass | 1 | kg
Fentin hydroxide | Elementary flows/Emission to water/fresh water | Mass | 1 | kg
Fentin hydroxide | Elementary flows/Emission to water/fossil- | Mass | 1 | kg
Fentin hydroxide | Elementary flows/Emission to air/low population density, long-term | Mass | 1 | kg
Fentin hydroxide | Elementary flows/Emission to water/ocean | Mass | 1 | kg
Fentin hydroxide | Elementary flows/Emission to water/ground water, long-term | Mass | 1 | kg
Fentin hydroxide | Elementary flows/Emission to water/river | Mass | 1 | kg
Fentin hydroxide | Elementary flows/Emission to soil/forestry | Mass | 1 | kg
Fentin hydroxide | Elementary flows/Emission to water/unspecified | Mass | 1 | kg
Fentin hydroxide | Elementary flows/Emission to water/ground water | Mass | 1 | kg
Fenuron | Elementary flows/Emission to air/lower stratosphere + upper troposphere | Mass | 1 | kg
Fenuron | Elementary flows/Emission to air/high population density | Mass | 1 | kg
Fenuron | Elementary flows/Emission to soil/industrial | Mass | 1 | kg
Fenuron | Elementary flows/Emission to soil/agricultural | Mass | 1 | kg
FENURON | Elementary flows/Emission to soil/unspecified | Mass | 1 | kg
Fenuron | Elementary flows/Emission to air/indoor | Mass | 1 | kg
Fenuron | Elementary flows/Emission to air/low population density | Mass | 1 | kg
Fenuron | Elementary flows/Emission to air/unspecified | Mass | 1 | kg
Fenuron | Elementary flows/Emission to air/low population density, long-term | Mass | 1 | kg
Fenuron | Elementary flows/Emission to water/ocean | Mass | 1 | kg
Fenuron | Elementary flows/Emission to water/ground water, long-term | Mass | 1 | kg
Fenuron | Elementary flows/Emission to water/river | Mass | 1 | kg
Fenuron | Elementary flows/Emission to soil/forestry | Mass | 1 | kg
Fenuron | Elementary flows/Emission to water/unspecified | Mass | 1 | kg
Fenvalerate | Elementary flows/Emission to air/lower stratosphere + upper troposphere | Mass | 1 | kg
Fenvalerate | Elementary flows/Emission to water/river, long-term | Mass | 1 | kg
Fenvalerate | Elementary flows/Emission to air/high population density | Mass | 1 | kg
Fenvalerate | Elementary flows/Emission to soil/industrial | Mass | 1 | kg
Fenvalerate | Elementary flows/Emission to water/lake | Mass | 1 | kg
Fenvalerate | Elementary flows/Emission to soil/agricultural | Mass | 1 | kg
Fenvalerate | Elementary flows/Emission to water/fresh water, long-term | Mass | 1 | kg
Fenvalerate | Elementary flows/Emission to soil/unspecified | Mass | 1 | kg
Fenvalerate | Elementary flows/Emission to air/indoor | Mass | 1 | kg
Fenvalerate | Elementary flows/Emission to air/low population density | Mass | 1 | kg
Fenvalerate | Elementary flows/Emission to air/unspecified | Mass | 1 | kg
Fenvalerate | Elementary flows/Emission to water/fresh water | Mass | 1 | kg
Fenvalerate | Elementary flows/Emission to water/fossil- | Mass | 1 | kg
Fenvalerate | Elementary flows/Emission to air/low population density, long-term | Mass | 1 | kg
Fenvalerate | Elementary flows/Emission to water/ocean | Mass | 1 | kg
Fenvalerate | Elementary flows/Emission to water/ground water, long-term | Mass | 1 | kg
Fenvalerate | Elementary flows/Emission to water/river | Mass | 1 | kg
Fenvalerate | Elementary flows/Emission to soil/forestry | Mass | 1 | kg
Fenvalerate | Elementary flows/Emission to water/unspecified | Mass | 1 | kg
Fenvalerate | Elementary flows/Emission to water/ground water | Mass | 1 | kg
Ferbam | Elementary flows/Emission to air/lower stratosphere + upper troposphere | Mass | 1 | kg
Ferbam | Elementary flows/Emission to water/river, long-term | Mass | 1 | kg
Ferbam | Elementary flows/Emission to air/high population density | Mass | 1 | kg
Ferbam | Elementary flows/Emission to soil/industrial | Mass | 1 | kg
Ferbam | Elementary flows/Emission to water/lake | Mass | 1 | kg
Ferbam | Elementary flows/Emission to soil/agricultural | Mass | 1 | kg
Ferbam | Elementary flows/Emission to water/fresh water, long-term | Mass | 1 | kg
Ferbam | Elementary flows/Emission to soil/unspecified | Mass | 1 | kg
Ferbam | Elementary flows/Emission to air/indoor | Mass | 1 | kg
Ferbam | Elementary flows/Emission to air/low population density | Mass | 1 | kg
Ferbam | Elementary flows/Emission to air/unspecified | Mass | 1 | kg
Ferbam | Elementary flows/Emission to water/fresh water | Mass | 1 | kg
Ferbam | Elementary flows/Emission to water/fossil- | Mass | 1 | kg
Ferbam | Elementary flows/Emission to air/low population density, long-term | Mass | 1 | kg
Ferbam | Elementary flows/Emission to water/ocean | Mass | 1 | kg
Ferbam | Elementary flows/Emission to water/ground water, long-term | Mass | 1 | kg
Ferbam | Elementary flows/Emission to water/river | Mass | 1 | kg
Ferbam | Elementary flows/Emission to soil/forestry | Mass | 1 | kg
Ferbam | Elementary flows/Emission to water/unspecified | Mass | 1 | kg
Ferbam | Elementary flows/Emission to water/ground water | Mass | 1 | kg
Ferrate(1-), [n-[2-[bis(carboxymethyl)amino]ethyl]-n-(2-hydroxyethyl)glycinato(3 | Elementary flows/Emission to air/lower stratosphere + upper troposphere | Mass | 1 | kg
Ferrate(1-), [n-[2-[bis(carboxymethyl)amino]ethyl]-n-(2-hydroxyethyl)glycinato(3 | Elementary flows/Emission to air/high population density | Mass | 1 | kg
Ferrate(1-), [n-[2-[bis(carboxymethyl)amino]ethyl]-n-(2-hydroxyethyl)glycinato(3 | Elementary flows/Emission to soil/industrial | Mass | 1 | kg
Ferrate(1-), [n-[2-[bis(carboxymethyl)amino]ethyl]-n-(2-hydroxyethyl)glycinato(3 | Elementary flows/Emission to soil/agricultural | Mass | 1 | kg
Ferrate(1-), [n-[2-[bis(carboxymethyl)amino]ethyl]-n-(2-hydroxyethyl)glycinato(3 | Elementary flows/Emission to soil/unspecified | Mass | 1 | kg
Ferrate(1-), [n-[2-[bis(carboxymethyl)amino]ethyl]-n-(2-hydroxyethyl)glycinato(3 | Elementary flows/Emission to air/indoor | Mass | 1 | kg
Ferrate(1-), [n-[2-[bis(carboxymethyl)amino]ethyl]-n-(2-hydroxyethyl)glycinato(3 | Elementary flows/Emission to air/low population density | Mass | 1 | kg
Ferrate(1-), [n-[2-[bis(carboxymethyl)amino]ethyl]-n-(2-hydroxyethyl)glycinato(3 | Elementary flows/Emission to air/unspecified | Mass | 1 | kg
Ferrate(1-), [n-[2-[bis(carboxymethyl)amino]ethyl]-n-(2-hydroxyethyl)glycinato(3 | Elementary flows/Emission to air/low population density, long-term | Mass | 1 | kg
Ferrate(1-), [n-[2-[bis(carboxymethyl)amino]ethyl]-n-(2-hydroxyethyl)glycinato(3 | Elementary flows/Emission to water/ocean | Mass | 1 | kg
Ferrate(1-), [n-[2-[bis(carboxymethyl)amino]ethyl]-n-(2-hydroxyethyl)glycinato(3 | Elementary flows/Emission to soil/forestry | Mass | 1 | kg
Ferrate(1-), [n-[2-[bis(carboxymethyl)amino]ethyl]-n-(2-hydroxyethyl)glycinato(3 | Elementary flows/Emission to water/unspecified | Mass | 1 | kg
Ferrate(1-), [N-[2-[bis(carboxymethyl)amino]ethyl]-N-(2-hydroxyethyl)glycinato(3-)]-, sodium | Elementary flows/Emission to water/ground water, long-term | Mass | 1 | kg
Ferrate(1-), [N-[2-[bis(carboxymethyl)amino]ethyl]-N-(2-hydroxyethyl)glycinato(3-)]-, sodium | Elementary flows/Emission to water/river | Mass | 1 | kg
Ferric oxide | Elementary flows/Emission to air/unspecified | Mass | 1 | kg
Ferric phosphate | Elementary flows/Emission to soil/agricultural | Mass | 1 | kg
Ferrous sulfate | Elementary flows/Emission to soil/agricultural | Mass | 1 | kg
fertiliser application, cotton/AU U | Agricultural | Area | 1 | m2
fertiliser side dressing, horticulture/AU U | Agricultural | Area | 1 | m2
fertiliser spreading, cotton/AU U | Agricultural | Area | 1 | m2
fertiliser spreading, horticulture/AU U | Agricultural | Area | 1 | m2
Fertiliser, applied (N component) | Elementary flows/Emission to soil/agricultural | Mass | 1 | kg
Fertiliser, applied (N component) | Elementary flows/Emission to soil/unspecified | Mass | 1 | kg
Fertiliser, applied (P component) | Elementary flows/Emission to soil/agricultural | Mass | 1 | kg
Fertiliser, applied (P component) | Elementary flows/Emission to soil/unspecified | Mass | 1 | kg
fertilizing, broadacre crop, pre & post-emergence/AU U | Agricultural | Area | 1 | m2
Fibre cement corrugated slab, at plant/CH U/AusSD U | Materials/fuels | Mass | 1 | kg
Fibre cement facing tile, at plant/CH U/AusSD U | Materials/fuels | Mass | 1 | kg
field bean, average, at farm/AU U | Agricultural/Plant production | Mass | 1 | kg
field bean, dryland, Central and SW Slopes and Plains, NSW_Vic, at farm/AU U | Agricultural/Plant production/Australian regional | Mass | 1 | kg
field bean, dryland, Central, NSW, at farm/AU U | Agricultural/Plant production/Australian regional | Mass | 1 | kg
field bean, dryland, Dawson, Qld, at farm/AU U | Agricultural/Plant production/Australian regional | Mass | 1 | kg
field bean, dryland, Mallee, Vic_SA, at farm/AU U | Agricultural/Plant production/Australian regional | Mass | 1 | kg
field bean, dryland, South Riverina and Wimmera, NSW_ Vic, at farm/AU U | Agricultural/Plant production/Australian regional | Mass | 1 | kg
field bean, dryland, Southern Coastal South Australia, SA, at farm/AU U | Agricultural/Plant production/Australian regional | Mass | 1 | kg
field bean, dryland, Western Downs and NW Slopes and Plains, NSW_Qld, at farm/AU U | Agricultural/Plant production/Australian regional | Mass | 1 | kg
field pea, dryland, Mallee, Vic_SA, at farm/AU U | Agricultural/Plant production/Australian regional | Mass | 1 | kg
field pea, dryland, Melbourne Region, Vic, at farm/AU U | Agricultural/Plant production/Australian regional | Mass | 1 | kg
field pea, dryland, Southern Coastal South Australia, SA, at farm/AU U | Agricultural/Plant production/Australian regional | Mass | 1 | kg
Final LEV - phase 2 | Elementary flows/Emission to air/unspecified | Mass | 1 | kg
Final LEV - RFA | Elementary flows/Emission to air/unspecified | Mass | 1 | kg
Fipronil | Elementary flows/Emission to air/lower stratosphere + upper troposphere | Mass | 1 | kg
Fipronil | Elementary flows/Emission to water/river, long-term | Mass | 1 | kg
Fipronil | Elementary flows/Emission to air/high population density | Mass | 1 | kg
Fipronil | Elementary flows/Emission to soil/industrial | Mass | 1 | kg
Fipronil | Elementary flows/Emission to water/lake | Mass | 1 | kg
Fipronil | Elementary flows/Emission to soil/agricultural | Mass | 1 | kg
Fipronil | Elementary flows/Emission to water/fresh water, long-term | Mass | 1 | kg
Fipronil | Elementary flows/Emission to soil/unspecified | Mass | 1 | kg
Fipronil | Elementary flows/Emission to air/indoor | Mass | 1 | kg
Fipronil | Elementary flows/Emission to air/low population density | Mass | 1 | kg
Fipronil | Elementary flows/Emission to air/unspecified | Mass | 1 | kg
Fipronil | Elementary flows/Emission to water/fresh water | Mass | 1 | kg
Fipronil | Elementary flows/Emission to water/fossil- | Mass | 1 | kg
Fipronil | Elementary flows/Emission to air/low population density, long-term | Mass | 1 | kg
Fipronil | Elementary flows/Emission to water/ocean | Mass | 1 | kg
Fipronil | Elementary flows/Emission to water/ground water, long-term | Mass | 1 | kg
Fipronil | Elementary flows/Emission to water/river | Mass | 1 | kg
Fipronil | Elementary flows/Emission to soil/forestry | Mass | 1 | kg
Fipronil | Elementary flows/Emission to water/unspecified | Mass | 1 | kg
Fipronil | Elementary flows/Emission to water/ground water | Mass | 1 | kg
Fipronil | Emissions to water/groundwater | Mass | 1 | kg
Fipronil | Emissions to water/river | Mass | 1 | kg
Fipronil | Emissions to soil/Unspecified | Mass | 1 | kg
Fish, wild catch, CH | Elementary flows/Resource/biotic | Mass | 1 | kg
Fish, wild catch, marine | Elementary flows/Resource/biotic | Mass | 1 | kg
Flamprop-m-isopropyl | Elementary flows/Emission to soil/agricultural | Mass | 1 | kg
Flamprop-m-isopropyl | Elementary flows/Emission to soil/unspecified | Mass | 1 | kg
Flamprop-m-isopropyl | Elementary flows/Emission to water/unspecified | Mass | 1 | kg
Flamprop-methyl | Elementary flows/Emission to air/lower stratosphere + upper troposphere | Mass | 1 | kg
Flamprop-methyl | Elementary flows/Emission to air/high population density | Mass | 1 | kg
Flamprop-methyl | Elementary flows/Emission to soil/industrial | Mass | 1 | kg
Flamprop-methyl | Elementary flows/Emission to soil/agricultural | Mass | 1 | kg
FLAMPROP-METHYL | Elementary flows/Emission to soil/unspecified | Mass | 1 | kg
Flamprop-methyl | Elementary flows/Emission to air/indoor | Mass | 1 | kg
Flamprop-methyl | Elementary flows/Emission to air/low population density | Mass | 1 | kg
Flamprop-methyl | Elementary flows/Emission to air/unspecified | Mass | 1 | kg
Flamprop-methyl | Elementary flows/Emission to air/low population density, long-term | Mass | 1 | kg
Flamprop-methyl | Elementary flows/Emission to water/ocean | Mass | 1 | kg
Flamprop-methyl | Elementary flows/Emission to water/ground water, long-term | Mass | 1 | kg
Flamprop-methyl | Elementary flows/Emission to water/river | Mass | 1 | kg
Flamprop-methyl | Elementary flows/Emission to soil/forestry | Mass | 1 | kg
Flamprop-methyl | Elementary flows/Emission to water/unspecified | Mass | 1 | kg
Flavomycelin | Elementary flows/Emission to air/lower stratosphere + upper troposphere | Mass | 1 | kg
Flavomycelin | Elementary flows/Emission to air/high population density | Mass | 1 | kg
Flavomycelin | Elementary flows/Emission to soil/industrial | Mass | 1 | kg
Flavomycelin | Elementary flows/Emission to soil/agricultural | Mass | 1 | kg
Flavomycelin | Elementary flows/Emission to soil/unspecified | Mass | 1 | kg
Flavomycelin | Elementary flows/Emission to air/indoor | Mass | 1 | kg
Flavomycelin | Elementary flows/Emission to air/low population density | Mass | 1 | kg
Flavomycelin | Elementary flows/Emission to air/unspecified | Mass | 1 | kg
Flavomycelin | Elementary flows/Emission to air/low population density, long-term | Mass | 1 | kg
Flavomycelin | Elementary flows/Emission to water/ocean | Mass | 1 | kg
Flavomycelin | Elementary flows/Emission to water/ground water, long-term | Mass | 1 | kg
Flavomycelin | Elementary flows/Emission to water/river | Mass | 1 | kg
Flavomycelin | Elementary flows/Emission to soil/forestry | Mass | 1 | kg
Flavomycelin | Elementary flows/Emission to water/unspecified | Mass | 1 | kg
Flavone | Elementary flows/Emission to air/lower stratosphere + upper troposphere | Mass | 1 | kg
Flavone | Elementary flows/Emission to air/high population density | Mass | 1 | kg
Flavone | Elementary flows/Emission to soil/industrial | Mass | 1 | kg
Flavone | Elementary flows/Emission to soil/agricultural | Mass | 1 | kg
FLAVONE | Elementary flows/Emission to soil/unspecified | Mass | 1 | kg
Flavone | Elementary flows/Emission to air/indoor | Mass | 1 | kg
Flavone | Elementary flows/Emission to air/low population density | Mass | 1 | kg
Flavone | Elementary flows/Emission to air/unspecified | Mass | 1 | kg
Flavone | Elementary flows/Emission to air/low population density, long-term | Mass | 1 | kg
Flavone | Elementary flows/Emission to water/ocean | Mass | 1 | kg
Flavone | Elementary flows/Emission to water/ground water, long-term | Mass | 1 | kg
Flavone | Elementary flows/Emission to water/river | Mass | 1 | kg
Flavone | Elementary flows/Emission to soil/forestry | Mass | 1 | kg
Flavone | Elementary flows/Emission to water/unspecified | Mass | 1 | kg
Flazasulfuron | Elementary flows/Emission to soil/industrial | Mass | 1 | kg
Flazasulfuron | Elementary flows/Emission to soil/agricultural | Mass | 1 | kg
Flazasulfuron | Elementary flows/Emission to soil/unspecified | Mass | 1 | kg
Flazasulfuron | Elementary flows/Emission to soil/forestry | Mass | 1 | kg
Flocoumafen | Elementary flows/Emission to soil/industrial | Mass | 1 | kg
Flocoumafen | Elementary flows/Emission to soil/agricultural | Mass | 1 | kg
Flocoumafen | Elementary flows/Emission to soil/unspecified | Mass | 1 | kg
Flocoumafen | Elementary flows/Emission to soil/forestry | Mass | 1 | kg
Flonicamid | Elementary flows/Emission to soil/industrial | Mass | 1 | kg
Flonicamid | Elementary flows/Emission to soil/agricultural | Mass | 1 | kg
Flonicamid | Elementary flows/Emission to soil/unspecified | Mass | 1 | kg
Flonicamid | Elementary flows/Emission to soil/forestry | Mass | 1 | kg
Florasulam | Elementary flows/Emission to soil/industrial | Mass | 1 | kg
Florasulam | Elementary flows/Emission to soil/agricultural | Mass | 1 | kg
Florasulam | Elementary flows/Emission to soil/unspecified | Mass | 1 | kg
flour milling, wheat, conventional/AU U | Agricultural/Food/Food unallocated | Mass | 1 | kg
flour, wheat, conventional/AU U | Agricultural/Food | Mass | 1 | kg
Fluazifop | Elementary flows/Emission to soil/industrial | Mass | 1 | kg
Fluazifop | Elementary flows/Emission to soil/agricultural | Mass | 1 | kg
Fluazifop | Elementary flows/Emission to soil/unspecified | Mass | 1 | kg
Fluazifop | Elementary flows/Emission to soil/forestry | Mass | 1 | kg
Fluazifop-butyl | Elementary flows/Emission to air/lower stratosphere + upper troposphere | Mass | 1 | kg
Fluazifop-butyl | Elementary flows/Emission to water/river, long-term | Mass | 1 | kg
Fluazifop-butyl | Elementary flows/Emission to air/high population density | Mass | 1 | kg
Fluazifop-butyl | Elementary flows/Emission to soil/industrial | Mass | 1 | kg
Fluazifop-butyl | Elementary flows/Emission to water/lake | Mass | 1 | kg
Fluazifop-butyl | Elementary flows/Emission to soil/agricultural | Mass | 1 | kg
Fluazifop-butyl | Elementary flows/Emission to soil/unspecified | Mass | 1 | kg
Fluazifop-butyl | Elementary flows/Emission to air/indoor | Mass | 1 | kg
Fluazifop-butyl | Elementary flows/Emission to air/low population density | Mass | 1 | kg
Fluazifop-butyl | Elementary flows/Emission to air/unspecified | Mass | 1 | kg
Fluazifop-butyl | Elementary flows/Emission to air/low population density, long-term | Mass | 1 | kg
Fluazifop-butyl | Elementary flows/Emission to water/ocean | Mass | 1 | kg
Fluazifop-butyl | Elementary flows/Emission to water/ground water, long-term | Mass | 1 | kg
Fluazifop-butyl | Elementary flows/Emission to water/river | Mass | 1 | kg
Fluazifop-butyl | Elementary flows/Emission to soil/forestry | Mass | 1 | kg
Fluazifop-butyl | Elementary flows/Emission to water/unspecified | Mass | 1 | kg
Fluazifop-butyl | Elementary flows/Emission to water/ground water | Mass | 1 | kg
Fluazifop-p-butyl | Elementary flows/Emission to air/lower stratosphere + upper troposphere | Mass | 1 | kg
Fluazifop-p-butyl | Elementary flows/Emission to water/river, long-term | Mass | 1 | kg
Fluazifop-p-butyl | Elementary flows/Emission to air/high population density | Mass | 1 | kg
Fluazifop-p-butyl | Elementary flows/Emission to soil/industrial | Mass | 1 | kg
Fluazifop-p-butyl | Elementary flows/Emission to water/lake | Mass | 1 | kg
Fluazifop-P-butyl | Elementary flows/Emission to soil/agricultural | Mass | 1 | kg
Fluazifop-p-butyl | Elementary flows/Emission to water/fresh water, long-term | Mass | 1 | kg
Fluazifop-p-butyl | Elementary flows/Emission to soil/unspecified | Mass | 1 | kg
Fluazifop-p-butyl | Elementary flows/Emission to air/indoor | Mass | 1 | kg
Fluazifop-p-butyl | Elementary flows/Emission to air/low population density | Mass | 1 | kg
Fluazifop-p-butyl | Elementary flows/Emission to air/unspecified | Mass | 1 | kg
Fluazifop-p-butyl | Elementary flows/Emission to water/fresh water | Mass | 1 | kg
Fluazifop-p-butyl | Elementary flows/Emission to water/fossil- | Mass | 1 | kg
Fluazifop-p-butyl | Elementary flows/Emission to air/low population density, long-term | Mass | 1 | kg
Fluazifop-p-butyl | Elementary flows/Emission to water/ocean | Mass | 1 | kg
Fluazifop-p-butyl | Elementary flows/Emission to water/ground water, long-term | Mass | 1 | kg
Fluazifop-p-butyl | Elementary flows/Emission to water/river | Mass | 1 | kg
Fluazifop-p-butyl | Elementary flows/Emission to soil/forestry | Mass | 1 | kg
Fluazifop-p-butyl | Elementary flows/Emission to water/unspecified | Mass | 1 | kg
Fluazifop-p-butyl | Elementary flows/Emission to water/ground water | Mass | 1 | kg
Fluazinam | Elementary flows/Emission to air/lower stratosphere + upper troposphere | Mass | 1 | kg
Fluazinam | Elementary flows/Emission to water/river, long-term | Mass | 1 | kg
Fluazinam | Elementary flows/Emission to air/high population density | Mass | 1 | kg
Fluazinam | Elementary flows/Emission to soil/industrial | Mass | 1 | kg
Fluazinam | Elementary flows/Emission to water/lake | Mass | 1 | kg
Fluazinam | Elementary flows/Emission to soil/agricultural | Mass | 1 | kg
Fluazinam | Elementary flows/Emission to water/fresh water, long-term | Mass | 1 | kg
Fluazinam | Elementary flows/Emission to soil/unspecified | Mass | 1 | kg
Fluazinam | Elementary flows/Emission to air/indoor | Mass | 1 | kg
Fluazinam | Elementary flows/Emission to air/low population density | Mass | 1 | kg
Fluazinam | Elementary flows/Emission to air/unspecified | Mass | 1 | kg
Fluazinam | Elementary flows/Emission to water/fresh water | Mass | 1 | kg
Fluazinam | Elementary flows/Emission to water/fossil- | Mass | 1 | kg
Fluazinam | Elementary flows/Emission to air/low population density, long-term | Mass | 1 | kg
Fluazinam | Elementary flows/Emission to water/ocean | Mass | 1 | kg
Fluazinam | Elementary flows/Emission to water/ground water, long-term | Mass | 1 | kg
Fluazinam | Elementary flows/Emission to water/river | Mass | 1 | kg
Fluazinam | Elementary flows/Emission to soil/forestry | Mass | 1 | kg
Fluazinam | Elementary flows/Emission to water/unspecified | Mass | 1 | kg
Fluazinam | Elementary flows/Emission to water/ground water | Mass | 1 | kg
Flucarbazone sodium salt | Elementary flows/Emission to soil/industrial | Mass | 1 | kg
Flucarbazone sodium salt | Elementary flows/Emission to soil/agricultural | Mass | 1 | kg
Flucarbazone sodium salt | Elementary flows/Emission to soil/unspecified | Mass | 1 | kg
Fluchloralin | Elementary flows/Emission to air/lower stratosphere + upper troposphere | Mass | 1 | kg
Fluchloralin | Elementary flows/Emission to water/river, long-term | Mass | 1 | kg
Fluchloralin | Elementary flows/Emission to air/high population density | Mass | 1 | kg
Fluchloralin | Elementary flows/Emission to soil/industrial | Mass | 1 | kg
Fluchloralin | Elementary flows/Emission to water/lake | Mass | 1 | kg
FLUCHLORALIN | Elementary flows/Emission to soil/agricultural | Mass | 1 | kg
FLUCHLORALIN | Elementary flows/Emission to soil/unspecified | Mass | 1 | kg
Fluchloralin | Elementary flows/Emission to air/indoor | Mass | 1 | kg
Fluchloralin | Elementary flows/Emission to air/low population density | Mass | 1 | kg
Fluchloralin | Elementary flows/Emission to air/unspecified | Mass | 1 | kg
Fluchloralin | Elementary flows/Emission to air/low population density, long-term | Mass | 1 | kg
Fluchloralin | Elementary flows/Emission to water/ocean | Mass | 1 | kg
Fluchloralin | Elementary flows/Emission to water/ground water, long-term | Mass | 1 | kg
Fluchloralin | Elementary flows/Emission to water/river | Mass | 1 | kg
Fluchloralin | Elementary flows/Emission to soil/forestry | Mass | 1 | kg
Fluchloralin | Elementary flows/Emission to water/unspecified | Mass | 1 | kg
Fluchloralin | Elementary flows/Emission to water/ground water | Mass | 1 | kg
Flucycloxuron,(e)-isomer | Elementary flows/Emission to air/lower stratosphere + upper troposphere | Mass | 1 | kg
Flucycloxuron,(e)-isomer | Elementary flows/Emission to air/high population density | Mass | 1 | kg
Flucycloxuron,(e)-isomer | Elementary flows/Emission to soil/industrial | Mass | 1 | kg
Flucycloxuron,(e)-isomer | Elementary flows/Emission to soil/agricultural | Mass | 1 | kg
FLUCYCLOXURON,(E)-ISOMER | Elementary flows/Emission to soil/unspecified | Mass | 1 | kg
Flucycloxuron,(e)-isomer | Elementary flows/Emission to air/indoor | Mass | 1 | kg
Flucycloxuron,(e)-isomer | Elementary flows/Emission to air/low population density | Mass | 1 | kg
Flucycloxuron,(e)-isomer | Elementary flows/Emission to air/unspecified | Mass | 1 | kg
Flucycloxuron,(e)-isomer | Elementary flows/Emission to air/low population density, long-term | Mass | 1 | kg
Flucycloxuron,(e)-isomer | Elementary flows/Emission to water/ocean | Mass | 1 | kg
Flucycloxuron,(e)-isomer | Elementary flows/Emission to water/ground water, long-term | Mass | 1 | kg
Flucycloxuron,(e)-isomer | Elementary flows/Emission to water/river | Mass | 1 | kg
Flucycloxuron,(e)-isomer | Elementary flows/Emission to soil/forestry | Mass | 1 | kg
Flucycloxuron,(e)-isomer | Elementary flows/Emission to water/unspecified | Mass | 1 | kg
Flucythrinate | Elementary flows/Emission to air/lower stratosphere + upper troposphere | Mass | 1 | kg
Flucythrinate | Elementary flows/Emission to water/river, long-term | Mass | 1 | kg
Flucythrinate | Elementary flows/Emission to air/high population density | Mass | 1 | kg
Flucythrinate | Elementary flows/Emission to soil/industrial | Mass | 1 | kg
Flucythrinate | Elementary flows/Emission to water/lake | Mass | 1 | kg
Flucythrinate | Elementary flows/Emission to soil/agricultural | Mass | 1 | kg
FLUCYTHRINATE | Elementary flows/Emission to soil/unspecified | Mass | 1 | kg
Flucythrinate | Elementary flows/Emission to air/indoor | Mass | 1 | kg
Flucythrinate | Elementary flows/Emission to air/low population density | Mass | 1 | kg
Flucythrinate | Elementary flows/Emission to air/unspecified | Mass | 1 | kg
Flucythrinate | Elementary flows/Emission to air/low population density, long-term | Mass | 1 | kg
Flucythrinate | Elementary flows/Emission to water/ocean | Mass | 1 | kg
Flucythrinate | Elementary flows/Emission to water/ground water, long-term | Mass | 1 | kg
Flucythrinate | Elementary flows/Emission to water/river | Mass | 1 | kg
Flucythrinate | Elementary flows/Emission to soil/forestry | Mass | 1 | kg
Flucythrinate | Elementary flows/Emission to water/unspecified | Mass | 1 | kg
Flucythrinate | Elementary flows/Emission to water/ground water | Mass | 1 | kg
Fludioxonil | Elementary flows/Emission to air/lower stratosphere + upper troposphere | Mass | 1 | kg
Fludioxonil | Elementary flows/Emission to water/river, long-term | Mass | 1 | kg
Fludioxonil | Elementary flows/Emission to air/high population density | Mass | 1 | kg
Fludioxonil | Elementary flows/Emission to soil/industrial | Mass | 1 | kg
Fludioxonil | Elementary flows/Emission to water/lake | Mass | 1 | kg
Fludioxonil | Elementary flows/Emission to soil/agricultural | Mass | 1 | kg
Fludioxonil | Elementary flows/Emission to water/fresh water, long-term | Mass | 1 | kg
Fludioxonil | Elementary flows/Emission to soil/unspecified | Mass | 1 | kg
Fludioxonil | Elementary flows/Emission to air/indoor | Mass | 1 | kg
Fludioxonil | Elementary flows/Emission to air/low population density | Mass | 1 | kg
Fludioxonil | Elementary flows/Emission to air/unspecified | Mass | 1 | kg
Fludioxonil | Elementary flows/Emission to water/fresh water | Mass | 1 | kg
Fludioxonil | Elementary flows/Emission to water/fossil- | Mass | 1 | kg
Fludioxonil | Elementary flows/Emission to air/low population density, long-term | Mass | 1 | kg
Fludioxonil | Elementary flows/Emission to water/ocean | Mass | 1 | kg
Fludioxonil | Elementary flows/Emission to water/ground water, long-term | Mass | 1 | kg
Fludioxonil | Elementary flows/Emission to water/river | Mass | 1 | kg
Fludioxonil | Elementary flows/Emission to soil/forestry | Mass | 1 | kg
Fludioxonil | Elementary flows/Emission to water/unspecified | Mass | 1 | kg
Fludioxonil | Elementary flows/Emission to water/ground water | Mass | 1 | kg
Flufenacet | Elementary flows/Emission to air/lower stratosphere + upper troposphere | Mass | 1 | kg
Flufenacet | Elementary flows/Emission to water/river, long-term | Mass | 1 | kg
Flufenacet | Elementary flows/Emission to air/high population density | Mass | 1 | kg
Flufenacet | Elementary flows/Emission to soil/industrial | Mass | 1 | kg
Flufenacet | Elementary flows/Emission to water/lake | Mass | 1 | kg
Flufenacet | Elementary flows/Emission to soil/agricultural | Mass | 1 | kg
Flufenacet | Elementary flows/Emission to water/fresh water, long-term | Mass | 1 | kg
Flufenacet | Elementary flows/Emission to soil/unspecified | Mass | 1 | kg
Flufenacet | Elementary flows/Emission to air/indoor | Mass | 1 | kg
Flufenacet | Elementary flows/Emission to air/low population density | Mass | 1 | kg
Flufenacet | Elementary flows/Emission to air/unspecified | Mass | 1 | kg
Flufenacet | Elementary flows/Emission to water/fresh water | Mass | 1 | kg
Flufenacet | Elementary flows/Emission to water/fossil- | Mass | 1 | kg
Flufenacet | Elementary flows/Emission to air/low population density, long-term | Mass | 1 | kg
Flufenacet | Elementary flows/Emission to water/ocean | Mass | 1 | kg
Flufenacet | Elementary flows/Emission to water/ground water, long-term | Mass | 1 | kg
Flufenacet | Elementary flows/Emission to water/river | Mass | 1 | kg
Flufenacet | Elementary flows/Emission to soil/forestry | Mass | 1 | kg
Flufenacet | Elementary flows/Emission to water/unspecified | Mass | 1 | kg
Flufenacet | Elementary flows/Emission to water/ground water | Mass | 1 | kg
Flumequine | Elementary flows/Emission to air/lower stratosphere + upper troposphere | Mass | 1 | kg
Flumequine | Elementary flows/Emission to air/high population density | Mass | 1 | kg
Flumequine | Elementary flows/Emission to soil/industrial | Mass | 1 | kg
Flumequine | Elementary flows/Emission to soil/agricultural | Mass | 1 | kg
Flumequine | Elementary flows/Emission to soil/unspecified | Mass | 1 | kg
Flumequine | Elementary flows/Emission to air/indoor | Mass | 1 | kg
Flumequine | Elementary flows/Emission to air/low population density | Mass | 1 | kg
Flumequine | Elementary flows/Emission to air/unspecified | Mass | 1 | kg
Flumequine | Elementary flows/Emission to air/low population density, long-term | Mass | 1 | kg
Flumequine | Elementary flows/Emission to water/ocean | Mass | 1 | kg
Flumequine | Elementary flows/Emission to water/ground water, long-term | Mass | 1 | kg
Flumequine | Elementary flows/Emission to water/river | Mass | 1 | kg
Flumequine | Elementary flows/Emission to soil/forestry | Mass | 1 | kg
Flumequine | Elementary flows/Emission to water/unspecified | Mass | 1 | kg
Flumetralin | Elementary flows/Emission to air/lower stratosphere + upper troposphere | Mass | 1 | kg
Flumetralin | Elementary flows/Emission to water/river, long-term | Mass | 1 | kg
Flumetralin | Elementary flows/Emission to air/high population density | Mass | 1 | kg
Flumetralin | Elementary flows/Emission to soil/industrial | Mass | 1 | kg
Flumetralin | Elementary flows/Emission to water/lake | Mass | 1 | kg
Flumetralin | Elementary flows/Emission to soil/agricultural | Mass | 1 | kg
Flumetralin | Elementary flows/Emission to soil/unspecified | Mass | 1 | kg
Flumetralin | Elementary flows/Emission to air/indoor | Mass | 1 | kg
Flumetralin | Elementary flows/Emission to air/low population density | Mass | 1 | kg
Flumetralin | Elementary flows/Emission to air/unspecified | Mass | 1 | kg
Flumetralin | Elementary flows/Emission to air/low population density, long-term | Mass | 1 | kg
Flumetralin | Elementary flows/Emission to water/ocean | Mass | 1 | kg
Flumetralin | Elementary flows/Emission to water/ground water, long-term | Mass | 1 | kg
Flumetralin | Elementary flows/Emission to water/river | Mass | 1 | kg
Flumetralin | Elementary flows/Emission to soil/forestry | Mass | 1 | kg
Flumetralin | Elementary flows/Emission to water/unspecified | Mass | 1 | kg
Flumetralin | Elementary flows/Emission to water/ground water | Mass | 1 | kg
Flumetsulam | Elementary flows/Emission to air/lower stratosphere + upper troposphere | Mass | 1 | kg
Flumetsulam | Elementary flows/Emission to water/river, long-term | Mass | 1 | kg
Flumetsulam | Elementary flows/Emission to air/high population density | Mass | 1 | kg
Flumetsulam | Elementary flows/Emission to soil/industrial | Mass | 1 | kg
Flumetsulam | Elementary flows/Emission to water/lake | Mass | 1 | kg
Flumetsulam | Elementary flows/Emission to soil/agricultural | Mass | 1 | kg
Flumetsulam | Elementary flows/Emission to water/fresh water, long-term | Mass | 1 | kg
Flumetsulam | Elementary flows/Emission to soil/unspecified | Mass | 1 | kg
Flumetsulam | Elementary flows/Emission to air/indoor | Mass | 1 | kg
Flumetsulam | Elementary flows/Emission to air/low population density | Mass | 1 | kg
Flumetsulam | Elementary flows/Emission to air/unspecified | Mass | 1 | kg
Flumetsulam | Elementary flows/Emission to water/fresh water | Mass | 1 | kg
Flumetsulam | Elementary flows/Emission to water/fossil- | Mass | 1 | kg
Flumetsulam | Elementary flows/Emission to air/low population density, long-term | Mass | 1 | kg
Flumetsulam | Elementary flows/Emission to water/ocean | Mass | 1 | kg
Flumetsulam | Elementary flows/Emission to water/ground water, long-term | Mass | 1 | kg
Flumetsulam | Elementary flows/Emission to water/river | Mass | 1 | kg
Flumetsulam | Elementary flows/Emission to soil/forestry | Mass | 1 | kg
Flumetsulam | Elementary flows/Emission to water/unspecified | Mass | 1 | kg
Flumetsulam | Elementary flows/Emission to water/ground water | Mass | 1 | kg
Flumiclorac-pentyl | Elementary flows/Emission to air/lower stratosphere + upper troposphere | Mass | 1 | kg
Flumiclorac-pentyl | Elementary flows/Emission to water/river, long-term | Mass | 1 | kg
Flumiclorac-pentyl | Elementary flows/Emission to air/high population density | Mass | 1 | kg
Flumiclorac-pentyl | Elementary flows/Emission to soil/industrial | Mass | 1 | kg
Flumiclorac-pentyl | Elementary flows/Emission to water/lake | Mass | 1 | kg
Flumiclorac-pentyl | Elementary flows/Emission to soil/agricultural | Mass | 1 | kg
Flumiclorac-pentyl | Elementary flows/Emission to water/fresh water, long-term | Mass | 1 | kg
Flumiclorac-pentyl | Elementary flows/Emission to soil/unspecified | Mass | 1 | kg
Flumiclorac-pentyl | Elementary flows/Emission to air/indoor | Mass | 1 | kg
Flumiclorac-pentyl | Elementary flows/Emission to air/low population density | Mass | 1 | kg
Flumiclorac-pentyl | Elementary flows/Emission to air/unspecified | Mass | 1 | kg
Flumiclorac-pentyl | Elementary flows/Emission to water/fresh water | Mass | 1 | kg
Flumiclorac-pentyl | Elementary flows/Emission to water/fossil- | Mass | 1 | kg
Flumiclorac-pentyl | Elementary flows/Emission to air/low population density, long-term | Mass | 1 | kg
Flumiclorac-pentyl | Elementary flows/Emission to water/ocean | Mass | 1 | kg
Flumiclorac-pentyl | Elementary flows/Emission to water/ground water, long-term | Mass | 1 | kg
Flumiclorac-pentyl | Elementary flows/Emission to water/river | Mass | 1 | kg
Flumiclorac-pentyl | Elementary flows/Emission to soil/forestry | Mass | 1 | kg
Flumiclorac-pentyl | Elementary flows/Emission to water/unspecified | Mass | 1 | kg
Flumiclorac-pentyl | Elementary flows/Emission to water/ground water | Mass | 1 | kg
Flumioxazin | Elementary flows/Emission to air/lower stratosphere + upper troposphere | Mass | 1 | kg
Flumioxazin | Elementary flows/Emission to water/river, long-term | Mass | 1 | kg
Flumioxazin | Elementary flows/Emission to air/high population density | Mass | 1 | kg
Flumioxazin | Elementary flows/Emission to soil/industrial | Mass | 1 | kg
Flumioxazin | Elementary flows/Emission to water/lake | Mass | 1 | kg
Flumioxazin | Elementary flows/Emission to soil/agricultural | Mass | 1 | kg
Flumioxazin | Elementary flows/Emission to water/fresh water, long-term | Mass | 1 | kg
Flumioxazin | Elementary flows/Emission to soil/unspecified | Mass | 1 | kg
Flumioxazin | Elementary flows/Emission to air/indoor | Mass | 1 | kg
Flumioxazin | Elementary flows/Emission to air/low population density | Mass | 1 | kg
Flumioxazin | Elementary flows/Emission to air/unspecified | Mass | 1 | kg
Flumioxazin | Elementary flows/Emission to water/fresh water | Mass | 1 | kg
Flumioxazin | Elementary flows/Emission to water/fossil- | Mass | 1 | kg
Flumioxazin | Elementary flows/Emission to air/low population density, long-term | Mass | 1 | kg
Flumioxazin | Elementary flows/Emission to water/ocean | Mass | 1 | kg
Flumioxazin | Elementary flows/Emission to water/ground water, long-term | Mass | 1 | kg
Flumioxazin | Elementary flows/Emission to water/river | Mass | 1 | kg
Flumioxazin | Elementary flows/Emission to soil/forestry | Mass | 1 | kg
Flumioxazin | Elementary flows/Emission to water/unspecified | Mass | 1 | kg
Flumioxazin | Elementary flows/Emission to water/ground water | Mass | 1 | kg
Flumioxazin | Emissions to water/river | Mass | 1 | kg
Flumioxazin | Emissions to water/groundwater | Mass | 1 | kg
Flumioxazin | Emissions to soil/Unspecified | Mass | 1 | kg
Fluoboric acid | Elementary flows/Emission to water/surface water | Mass | 1 | kg
Fluoboric acid | Elementary flows/Emission to water/ocean | Mass | 1 | kg
Fluoboric acid | Elementary flows/Emission to water/ground water, long-term | Mass | 1 | kg
Fluoboric acid | Elementary flows/Emission to water/unspecified | Mass | 1 | kg
Fluoboric acid | Elementary flows/Emission to water/ground water | Mass | 1 | kg
Fluometuron | Elementary flows/Emission to air/lower stratosphere + upper troposphere | Mass | 1 | kg
Fluometuron | Elementary flows/Emission to water/river, long-term | Mass | 1 | kg
Fluometuron | Elementary flows/Emission to air/high population density | Mass | 1 | kg
Fluometuron | Elementary flows/Emission to soil/industrial | Mass | 1 | kg
Fluometuron | Elementary flows/Emission to water/lake | Mass | 1 | kg
Fluometuron | Elementary flows/Emission to soil/agricultural | Mass | 1 | kg
Fluometuron | Elementary flows/Emission to water/fresh water, long-term | Mass | 1 | kg
Fluometuron | Elementary flows/Emission to soil/unspecified | Mass | 1 | kg
Fluometuron | Elementary flows/Emission to air/indoor | Mass | 1 | kg
Fluometuron | Elementary flows/Emission to air/low population density | Mass | 1 | kg
Fluometuron | Elementary flows/Emission to air/unspecified | Mass | 1 | kg
Fluometuron | Elementary flows/Emission to water/fresh water | Mass | 1 | kg
Fluometuron | Elementary flows/Emission to water/fossil- | Mass | 1 | kg
Fluometuron | Elementary flows/Emission to air/low population density, long-term | Mass | 1 | kg
Fluometuron | Elementary flows/Emission to water/ocean | Mass | 1 | kg
Fluometuron | Elementary flows/Emission to water/ground water, long-term | Mass | 1 | kg
Fluometuron | Elementary flows/Emission to water/river | Mass | 1 | kg
Fluometuron | Elementary flows/Emission to soil/forestry | Mass | 1 | kg
Fluometuron | Elementary flows/Emission to water/unspecified | Mass | 1 | kg
Fluometuron | Elementary flows/Emission to water/ground water | Mass | 1 | kg
Fluometuron | Emissions to water/groundwater | Mass | 1 | kg
Fluometuron | Emissions to water/river | Mass | 1 | kg
Fluometuron | Emissions to soil/Unspecified | Mass | 1 | kg
Fluoranthene | Elementary flows/Emission to air/lower stratosphere + upper troposphere | Mass | 1 | kg
Fluoranthene | Elementary flows/Emission to water/river, long-term | Mass | 1 | kg
Fluoranthene | Elementary flows/Emission to air/high population density | Mass | 1 | kg
Fluoranthene | Elementary flows/Emission to soil/industrial | Mass | 1 | kg
Fluoranthene | Elementary flows/Emission to water/lake | Mass | 1 | kg
Fluoranthene | Elementary flows/Emission to soil/agricultural | Mass | 1 | kg
Fluoranthene | Elementary flows/Emission to water/fresh water, long-term | Mass | 1 | kg
Fluoranthene | Elementary flows/Emission to soil/unspecified | Mass | 1 | kg
Fluoranthene | Elementary flows/Emission to air/indoor | Mass | 1 | kg
Fluoranthene | Elementary flows/Emission to air/low population density | Mass | 1 | kg
Fluoranthene | Elementary flows/Emission to air/unspecified | Mass | 1 | kg
Fluoranthene | Elementary flows/Emission to water/fresh water | Mass | 1 | kg
Fluoranthene | Elementary flows/Emission to water/fossil- | Mass | 1 | kg
Fluoranthene | Elementary flows/Emission to water/surface water | Mass | 1 | kg
Fluoranthene | Elementary flows/Emission to air/low population density, long-term | Mass | 1 | kg
Fluoranthene | Elementary flows/Emission to water/ocean | Mass | 1 | kg
Fluoranthene | Elementary flows/Emission to water/ground water, long-term | Mass | 1 | kg
Fluoranthene | Elementary flows/Emission to water/river | Mass | 1 | kg
Fluoranthene | Elementary flows/Emission to soil/forestry | Mass | 1 | kg
Fluoranthene | Elementary flows/Emission to water/unspecified | Mass | 1 | kg
Fluoranthene | Elementary flows/Emission to water/ground water | Mass | 1 | kg
Fluorene | Elementary flows/Emission to air/lower stratosphere + upper troposphere | Mass | 1 | kg
Fluorene | Elementary flows/Emission to water/river, long-term | Mass | 1 | kg
Fluorene | Elementary flows/Emission to air/high population density | Mass | 1 | kg
Fluorene | Elementary flows/Emission to soil/industrial | Mass | 1 | kg
Fluorene | Elementary flows/Emission to water/lake | Mass | 1 | kg
Fluorene | Elementary flows/Emission to soil/agricultural | Mass | 1 | kg
Fluorene | Elementary flows/Emission to water/fresh water, long-term | Mass | 1 | kg
Fluorene | Elementary flows/Emission to soil/unspecified | Mass | 1 | kg
Fluorene | Elementary flows/Emission to air/indoor | Mass | 1 | kg
Fluorene | Elementary flows/Emission to air/low population density | Mass | 1 | kg
Fluorene | Elementary flows/Emission to air/unspecified | Mass | 1 | kg
Fluorene | Elementary flows/Emission to water/fresh water | Mass | 1 | kg
Fluorene | Elementary flows/Emission to water/fossil- | Mass | 1 | kg
Fluorene | Elementary flows/Emission to water/surface water | Mass | 1 | kg
Fluorene | Elementary flows/Emission to air/low population density, long-term | Mass | 1 | kg
Fluorene | Elementary flows/Emission to water/ocean | Mass | 1 | kg
Fluorene | Elementary flows/Emission to water/ground water, long-term | Mass | 1 | kg
Fluorene | Elementary flows/Emission to water/river | Mass | 1 | kg
Fluorene | Elementary flows/Emission to soil/forestry | Mass | 1 | kg
Fluorene | Elementary flows/Emission to water/unspecified | Mass | 1 | kg
Fluorene | Elementary flows/Emission to water/ground water | Mass | 1 | kg
Fluorene, 1-methyl- | Elementary flows/Emission to water/fresh water | Mass | 1 | kg
Fluorene, 1-methyl- | Elementary flows/Emission to water/unspecified | Mass | 1 | kg
Fluorenes, alkylated, unspecified | Elementary flows/Emission to water/fresh water | Mass | 1 | kg
Fluorenes, alkylated, unspecified | Elementary flows/Emission to water/unspecified | Mass | 1 | kg
Fluorenone | Elementary flows/Emission to air/lower stratosphere + upper troposphere | Mass | 1 | kg
Fluorenone | Elementary flows/Emission to air/high population density | Mass | 1 | kg
Fluorenone | Elementary flows/Emission to soil/industrial | Mass | 1 | kg
Fluorenone | Elementary flows/Emission to soil/agricultural | Mass | 1 | kg
FLUORENONE | Elementary flows/Emission to soil/unspecified | Mass | 1 | kg
Fluorenone | Elementary flows/Emission to air/indoor | Mass | 1 | kg
Fluorenone | Elementary flows/Emission to air/low population density | Mass | 1 | kg
Fluorenone | Elementary flows/Emission to air/unspecified | Mass | 1 | kg
Fluorenone | Elementary flows/Emission to air/low population density, long-term | Mass | 1 | kg
Fluorenone | Elementary flows/Emission to water/ocean | Mass | 1 | kg
Fluorenone | Elementary flows/Emission to water/ground water, long-term | Mass | 1 | kg
Fluorenone | Elementary flows/Emission to water/river | Mass | 1 | kg
Fluorenone | Elementary flows/Emission to soil/forestry | Mass | 1 | kg
Fluorenone | Elementary flows/Emission to water/unspecified | Mass | 1 | kg
Fluorescein sodium | Elementary flows/Emission to air/lower stratosphere + upper troposphere | Mass | 1 | kg
Fluorescein sodium | Elementary flows/Emission to air/high population density | Mass | 1 | kg
Fluorescein sodium | Elementary flows/Emission to soil/industrial | Mass | 1 | kg
Fluorescein sodium | Elementary flows/Emission to soil/agricultural | Mass | 1 | kg
Fluorescein sodium | Elementary flows/Emission to soil/unspecified | Mass | 1 | kg
Fluorescein sodium | Elementary flows/Emission to air/indoor | Mass | 1 | kg
Fluorescein sodium | Elementary flows/Emission to air/low population density | Mass | 1 | kg
Fluorescein sodium | Elementary flows/Emission to air/unspecified | Mass | 1 | kg
Fluorescein sodium | Elementary flows/Emission to air/low population density, long-term | Mass | 1 | kg
Fluorescein sodium | Elementary flows/Emission to water/ocean | Mass | 1 | kg
Fluorescein sodium | Elementary flows/Emission to water/ground water, long-term | Mass | 1 | kg
Fluorescein sodium | Elementary flows/Emission to water/river | Mass | 1 | kg
Fluorescein sodium | Elementary flows/Emission to soil/forestry | Mass | 1 | kg
Fluorescein sodium | Elementary flows/Emission to water/unspecified | Mass | 1 | kg
Fluoridate, 1,1-difluoroethyl carbono- | Elementary flows/Emission to air/unspecified | Mass | 1 | kg
Fluoridate, methyl carbono- | Elementary flows/Emission to air/unspecified | Mass | 1 | kg
Fluoride | Elementary flows/Emission to water/river, long-term | Mass | 1 | kg
Fluoride | Elementary flows/Emission to air/high population density | Mass | 1 | kg
Fluoride | Elementary flows/Emission to soil/industrial | Mass | 1 | kg
Fluoride | Elementary flows/Emission to water/lake | Mass | 1 | kg
Fluoride | Elementary flows/Emission to soil/agricultural | Mass | 1 | kg
Fluoride | Elementary flows/Emission to water/fresh water, long-term | Mass | 1 | kg
Fluoride | Elementary flows/Emission to soil/unspecified | Mass | 1 | kg
Fluoride | Elementary flows/Emission to air/unspecified | Mass | 1 | kg
Fluoride | Elementary flows/Emission to water/fresh water | Mass | 1 | kg
Fluoride | Elementary flows/Emission to water/fossil- | Mass | 1 | kg
Fluoride | Elementary flows/Emission to water/surface water | Mass | 1 | kg
Fluoride | Elementary flows/Emission to water/ocean | Mass | 1 | kg
Fluoride | Elementary flows/Emission to water/ground water, long-term | Mass | 1 | kg
Fluoride | Elementary flows/Emission to water/river | Mass | 1 | kg
Fluoride | Elementary flows/Emission to soil/forestry | Mass | 1 | kg
Fluoride | Elementary flows/Emission to water/unspecified | Mass | 1 | kg
Fluoride | Elementary flows/Emission to water/ground water | Mass | 1 | kg
Fluoride | Emissions to air/Unspecified | Mass | 1 | kg
Fluoride | Emissions to air/Unspecified | Mass | 1 | kg
Fluoride | Emissions to air/Unspecified | Mass | 1 | kg
Fluoride | Emissions to water/Unspecified | Mass | 1 | kg
Fluoride | Emissions to soil/Unspecified | Mass | 1 | kg
Fluoride waste | Elementary flows/Waste/ecopoints 97, CH | Mass | 1 | kg
Fluoride waste | Elementary flows/Waste/unspecified | Mass | 1 | kg
Fluorides | Elementary flows/Emission to air/unspecified | Mass | 1 | kg
Fluorine | Elementary flows/Resource/unspecified | Mass | 1 | kg
Fluorine | Elementary flows/Emission to air/lower stratosphere + upper troposphere | Mass | 1 | kg
Fluorine | Elementary flows/Emission to air/high population density | Mass | 1 | kg
Fluorine | Elementary flows/Emission to soil/industrial | Mass | 1 | kg
Fluorine | Elementary flows/Emission to soil/agricultural | Mass | 1 | kg
Fluorine | Elementary flows/Emission to air/low population density | Mass | 1 | kg
Fluorine | Elementary flows/Emission to air/unspecified | Mass | 1 | kg
Fluorine | Elementary flows/Emission to water/fresh water | Mass | 1 | kg
Fluorine | Elementary flows/Resource/in ground | Mass | 1 | kg
Fluorine | Elementary flows/Emission to air/low population density, long-term | Mass | 1 | kg
Fluorine | Elementary flows/Emission to water/unspecified | Mass | 1 | kg
Fluorine | Elementary flows/Emission to water/ground water | Mass | 1 | kg
Fluorine | Emissions to air/Unspecified | Mass | 1 | kg
Fluorine, 4.5% in apatite, 1% in crude ore | Elementary flows/Resource/in ground | Mass | 1 | kg
Fluorine, 4.5% in apatite, 3% in crude ore | Elementary flows/Resource/unspecified | Mass | 1 | kg
Fluorine, 4.5% in apatite, 3% in crude ore | Elementary flows/Resource/in ground | Mass | 1 | kg
Fluorine, resource correction | Elementary flows/Resource/unspecified | Mass | 1 | kg
Fluoroacetic acid | Elementary flows/Emission to air/lower stratosphere + upper troposphere | Mass | 1 | kg
Fluoroacetic acid | Elementary flows/Emission to air/high population density | Mass | 1 | kg
Fluoroacetic acid | Elementary flows/Emission to soil/industrial | Mass | 1 | kg
Fluoroacetic acid | Elementary flows/Emission to soil/agricultural | Mass | 1 | kg
FLUOROACETIC ACID | Elementary flows/Emission to soil/unspecified | Mass | 1 | kg
Fluoroacetic acid | Elementary flows/Emission to air/indoor | Mass | 1 | kg
Fluoroacetic acid | Elementary flows/Emission to air/low population density | Mass | 1 | kg
Fluoroacetic acid | Elementary flows/Emission to air/unspecified | Mass | 1 | kg
Fluoroacetic acid | Elementary flows/Emission to air/low population density, long-term | Mass | 1 | kg
Fluoroacetic acid | Elementary flows/Emission to water/ocean | Mass | 1 | kg
Fluoroacetic acid | Elementary flows/Emission to water/ground water, long-term | Mass | 1 | kg
Fluoroacetic acid | Elementary flows/Emission to water/river | Mass | 1 | kg
Fluoroacetic acid | Elementary flows/Emission to soil/forestry | Mass | 1 | kg
Fluoroacetic acid | Elementary flows/Emission to water/unspecified | Mass | 1 | kg
Fluorobenzene | Elementary flows/Emission to air/lower stratosphere + upper troposphere | Mass | 1 | kg
Fluorobenzene | Elementary flows/Emission to air/high population density | Mass | 1 | kg
Fluorobenzene | Elementary flows/Emission to soil/industrial | Mass | 1 | kg
Fluorobenzene | Elementary flows/Emission to soil/agricultural | Mass | 1 | kg
fluorobenzene | Elementary flows/Emission to soil/unspecified | Mass | 1 | kg
Fluorobenzene | Elementary flows/Emission to air/indoor | Mass | 1 | kg
Fluorobenzene | Elementary flows/Emission to air/low population density | Mass | 1 | kg
Fluorobenzene | Elementary flows/Emission to air/unspecified | Mass | 1 | kg
Fluorobenzene | Elementary flows/Emission to air/low population density, long-term | Mass | 1 | kg
Fluorobenzene | Elementary flows/Emission to water/ocean | Mass | 1 | kg
Fluorobenzene | Elementary flows/Emission to water/ground water, long-term | Mass | 1 | kg
Fluorobenzene | Elementary flows/Emission to water/river | Mass | 1 | kg
Fluorobenzene | Elementary flows/Emission to soil/forestry | Mass | 1 | kg
Fluorobenzene | Elementary flows/Emission to water/unspecified | Mass | 1 | kg
Fluorochloridone | Elementary flows/Emission to air/lower stratosphere + upper troposphere | Mass | 1 | kg
Fluorochloridone | Elementary flows/Emission to water/river, long-term | Mass | 1 | kg
Fluorochloridone | Elementary flows/Emission to air/high population density | Mass | 1 | kg
Fluorochloridone | Elementary flows/Emission to soil/industrial | Mass | 1 | kg
Fluorochloridone | Elementary flows/Emission to water/lake | Mass | 1 | kg
Fluorochloridone | Elementary flows/Emission to soil/agricultural | Mass | 1 | kg
Fluorochloridone | Elementary flows/Emission to water/fresh water, long-term | Mass | 1 | kg
Fluorochloridone | Elementary flows/Emission to soil/unspecified | Mass | 1 | kg
Fluorochloridone | Elementary flows/Emission to air/low population density | Mass | 1 | kg
Fluorochloridone | Elementary flows/Emission to air/unspecified | Mass | 1 | kg
Fluorochloridone | Elementary flows/Emission to water/fresh water | Mass | 1 | kg
Fluorochloridone | Elementary flows/Emission to water/fossil- | Mass | 1 | kg
Fluorochloridone | Elementary flows/Emission to air/low population density, long-term | Mass | 1 | kg
Fluorochloridone | Elementary flows/Emission to water/ocean | Mass | 1 | kg
Fluorochloridone | Elementary flows/Emission to water/ground water, long-term | Mass | 1 | kg
Fluorochloridone | Elementary flows/Emission to water/river | Mass | 1 | kg
Fluorochloridone | Elementary flows/Emission to soil/forestry | Mass | 1 | kg
Fluorochloridone | Elementary flows/Emission to water/unspecified | Mass | 1 | kg
Fluorochloridone | Elementary flows/Emission to water/ground water | Mass | 1 | kg
Fluorodifen | Elementary flows/Emission to air/lower stratosphere + upper troposphere | Mass | 1 | kg
Fluorodifen | Elementary flows/Emission to air/high population density | Mass | 1 | kg
Fluorodifen | Elementary flows/Emission to soil/industrial | Mass | 1 | kg
Fluorodifen | Elementary flows/Emission to soil/agricultural | Mass | 1 | kg
FLUORODIFEN | Elementary flows/Emission to soil/unspecified | Mass | 1 | kg
Fluorodifen | Elementary flows/Emission to air/indoor | Mass | 1 | kg
Fluorodifen | Elementary flows/Emission to air/low population density | Mass | 1 | kg
Fluorodifen | Elementary flows/Emission to air/unspecified | Mass | 1 | kg
Fluorodifen | Elementary flows/Emission to air/low population density, long-term | Mass | 1 | kg
Fluorodifen | Elementary flows/Emission to water/ocean | Mass | 1 | kg
Fluorodifen | Elementary flows/Emission to water/ground water, long-term | Mass | 1 | kg
Fluorodifen | Elementary flows/Emission to water/river | Mass | 1 | kg
Fluorodifen | Elementary flows/Emission to soil/forestry | Mass | 1 | kg
Fluorodifen | Elementary flows/Emission to water/unspecified | Mass | 1 | kg
Fluoroglycofen | Elementary flows/Emission to soil/unspecified | Mass | 1 | kg
Fluoroglycofen-ethyl | Elementary flows/Emission to soil/industrial | Mass | 1 | kg
Fluoroglycofen-ethyl | Elementary flows/Emission to soil/agricultural | Mass | 1 | kg
Fluoroglycofen-ethyl | Elementary flows/Emission to soil/unspecified | Mass | 1 | kg
Fluoroxene | Elementary flows/Emission to air/unspecified | Mass | 1 | kg
Fluorspar | Elementary flows/Resource/unspecified | Mass | 1 | kg
Fluorspar | Elementary flows/Resource/in ground | Mass | 1 | kg
Fluorspar, 92% | Elementary flows/Resource/in ground | Mass | 1 | kg
Fluosilicic acid | Elementary flows/Emission to air/lower stratosphere + upper troposphere | Mass | 1 | kg
Fluosilicic acid | Elementary flows/Emission to air/high population density | Mass | 1 | kg
Fluosilicic acid | Elementary flows/Emission to air/low population density | Mass | 1 | kg
Fluosilicic acid | Elementary flows/Emission to air/unspecified | Mass | 1 | kg
Fluosilicic acid | Elementary flows/Emission to water/fresh water | Mass | 1 | kg
Fluosilicic acid | Elementary flows/Emission to water/surface water | Mass | 1 | kg
Fluosilicic acid | Elementary flows/Emission to air/low population density, long-term | Mass | 1 | kg
Fluosilicic acid | Elementary flows/Emission to water/ocean | Mass | 1 | kg
Fluosilicic acid | Elementary flows/Emission to water/ground water, long-term | Mass | 1 | kg
Fluosilicic acid | Elementary flows/Emission to water/river | Mass | 1 | kg
Fluosilicic acid | Elementary flows/Emission to water/unspecified | Mass | 1 | kg
Fluosilicic acid | Elementary flows/Emission to water/ground water | Mass | 1 | kg
Fluosilicic acid, 22% in H2O, at plant/RER U/AusSD U | Materials/fuels | Mass | 1 | kg
Fluoxastrobin | Elementary flows/Emission to soil/industrial | Mass | 1 | kg
Fluoxastrobin | Elementary flows/Emission to soil/agricultural | Mass | 1 | kg
Fluoxastrobin | Elementary flows/Emission to soil/unspecified | Mass | 1 | kg
Fluoxastrobin | Elementary flows/Emission to soil/forestry | Mass | 1 | kg
Flupyrsulfuron-methyl | Elementary flows/Emission to soil/industrial | Mass | 1 | kg
Flupyrsulfuron-methyl | Elementary flows/Emission to soil/agricultural | Mass | 1 | kg
Flupyrsulfuron-methyl | Elementary flows/Emission to soil/unspecified | Mass | 1 | kg
Fluquinconazole | Elementary flows/Emission to soil/industrial | Mass | 1 | kg
Fluquinconazole | Elementary flows/Emission to soil/agricultural | Mass | 1 | kg
Fluquinconazole | Elementary flows/Emission to soil/unspecified | Mass | 1 | kg
Fluquinconazole | Emissions to air/Unspecified | Mass | 1 | kg
Fluquinconazole | Emissions to water/groundwater | Mass | 1 | kg
Fluquinconazole | Emissions to water/river | Mass | 1 | kg
Fluquinconazole | Emissions to soil/forestry | Mass | 1 | kg
Flurenol | Elementary flows/Emission to soil/industrial | Mass | 1 | kg
Flurenol | Elementary flows/Emission to soil/agricultural | Mass | 1 | kg
Flurenol | Elementary flows/Emission to soil/unspecified | Mass | 1 | kg
Flurenol | Elementary flows/Emission to soil/forestry | Mass | 1 | kg
Flurenol-butyl | Elementary flows/Emission to air/lower stratosphere + upper troposphere | Mass | 1 | kg
Flurenol-butyl | Elementary flows/Emission to air/high population density | Mass | 1 | kg
Flurenol-butyl | Elementary flows/Emission to soil/industrial | Mass | 1 | kg
Flurenol-butyl | Elementary flows/Emission to soil/agricultural | Mass | 1 | kg
Flurenol-butyl | Elementary flows/Emission to soil/unspecified | Mass | 1 | kg
Flurenol-butyl | Elementary flows/Emission to air/indoor | Mass | 1 | kg
Flurenol-butyl | Elementary flows/Emission to air/low population density | Mass | 1 | kg
Flurenol-butyl | Elementary flows/Emission to air/unspecified | Mass | 1 | kg
Flurenol-butyl | Elementary flows/Emission to air/low population density, long-term | Mass | 1 | kg
Flurenol-butyl | Elementary flows/Emission to water/ocean | Mass | 1 | kg
Flurenol-butyl | Elementary flows/Emission to water/ground water, long-term | Mass | 1 | kg
Flurenol-butyl | Elementary flows/Emission to water/river | Mass | 1 | kg
Flurenol-butyl | Elementary flows/Emission to soil/forestry | Mass | 1 | kg
Flurenol-butyl | Elementary flows/Emission to water/unspecified | Mass | 1 | kg
Fluridone | Elementary flows/Emission to air/lower stratosphere + upper troposphere | Mass | 1 | kg
Fluridone | Elementary flows/Emission to water/river, long-term | Mass | 1 | kg
Fluridone | Elementary flows/Emission to air/high population density | Mass | 1 | kg
Fluridone | Elementary flows/Emission to soil/industrial | Mass | 1 | kg
Fluridone | Elementary flows/Emission to water/lake | Mass | 1 | kg
Fluridone | Elementary flows/Emission to soil/agricultural | Mass | 1 | kg
Fluridone | Elementary flows/Emission to soil/unspecified | Mass | 1 | kg
Fluridone | Elementary flows/Emission to air/indoor | Mass | 1 | kg
Fluridone | Elementary flows/Emission to air/low population density | Mass | 1 | kg
Fluridone | Elementary flows/Emission to air/unspecified | Mass | 1 | kg
Fluridone | Elementary flows/Emission to air/low population density, long-term | Mass | 1 | kg
Fluridone | Elementary flows/Emission to water/ocean | Mass | 1 | kg
Fluridone | Elementary flows/Emission to water/ground water, long-term | Mass | 1 | kg
Fluridone | Elementary flows/Emission to water/river | Mass | 1 | kg
Fluridone | Elementary flows/Emission to soil/forestry | Mass | 1 | kg
Fluridone | Elementary flows/Emission to water/unspecified | Mass | 1 | kg
Fluridone | Elementary flows/Emission to water/ground water | Mass | 1 | kg
Flurochloridone | Elementary flows/Emission to air/indoor | Mass | 1 | kg
Fluroxypyr | Elementary flows/Emission to air/lower stratosphere + upper troposphere | Mass | 1 | kg
Fluroxypyr | Elementary flows/Emission to water/river, long-term | Mass | 1 | kg
Fluroxypyr | Elementary flows/Emission to air/high population density | Mass | 1 | kg
Fluroxypyr | Elementary flows/Emission to soil/industrial | Mass | 1 | kg
Fluroxypyr | Elementary flows/Emission to water/lake | Mass | 1 | kg
Fluroxypyr | Elementary flows/Emission to soil/agricultural | Mass | 1 | kg
Fluroxypyr | Elementary flows/Emission to water/fresh water, long-term | Mass | 1 | kg
Fluroxypyr | Elementary flows/Emission to soil/unspecified | Mass | 1 | kg
Fluroxypyr | Elementary flows/Emission to air/indoor | Mass | 1 | kg
Fluroxypyr | Elementary flows/Emission to air/low population density | Mass | 1 | kg
Fluroxypyr | Elementary flows/Emission to air/unspecified | Mass | 1 | kg
Fluroxypyr | Elementary flows/Emission to water/fresh water | Mass | 1 | kg
Fluroxypyr | Elementary flows/Emission to water/fossil- | Mass | 1 | kg
Fluroxypyr | Elementary flows/Emission to air/low population density, long-term | Mass | 1 | kg
Fluroxypyr | Elementary flows/Emission to water/ocean | Mass | 1 | kg
Fluroxypyr | Elementary flows/Emission to water/ground water, long-term | Mass | 1 | kg
Fluroxypyr | Elementary flows/Emission to water/river | Mass | 1 | kg
Fluroxypyr | Elementary flows/Emission to soil/forestry | Mass | 1 | kg
Fluroxypyr | Elementary flows/Emission to water/unspecified | Mass | 1 | kg
Fluroxypyr | Elementary flows/Emission to water/ground water | Mass | 1 | kg
Fluroxypyr | Emissions to air/low. pop. | Mass | 1 | kg
Fluroxypyr | Emissions to air/Unspecified | Mass | 1 | kg
Fluroxypyr | Emissions to water/river | Mass | 1 | kg
Fluroxypyr | Emissions to water/Unspecified | Mass | 1 | kg
Fluroxypyr | Emissions to water/groundwater | Mass | 1 | kg
Fluroxypyr | Emissions to water/river | Mass | 1 | kg
Fluroxypyr | Emissions to soil/forestry | Mass | 1 | kg
Fluroxypyr | Emissions to soil/Unspecified | Mass | 1 | kg
fluroxypyr-butometyl | Elementary flows/Emission to soil/industrial | Mass | 1 | kg
fluroxypyr-butometyl | Elementary flows/Emission to soil/agricultural | Mass | 1 | kg
fluroxypyr-butometyl | Elementary flows/Emission to soil/unspecified | Mass | 1 | kg
fluroxypyr-butometyl | Elementary flows/Emission to soil/forestry | Mass | 1 | kg
Flurprimidol | Elementary flows/Emission to air/lower stratosphere + upper troposphere | Mass | 1 | kg
Flurprimidol | Elementary flows/Emission to water/river, long-term | Mass | 1 | kg
Flurprimidol | Elementary flows/Emission to air/high population density | Mass | 1 | kg
Flurprimidol | Elementary flows/Emission to soil/industrial | Mass | 1 | kg
Flurprimidol | Elementary flows/Emission to water/lake | Mass | 1 | kg
Flurprimidol | Elementary flows/Emission to soil/agricultural | Mass | 1 | kg
FLURPRIMIDOL | Elementary flows/Emission to soil/unspecified | Mass | 1 | kg
Flurprimidol | Elementary flows/Emission to air/indoor | Mass | 1 | kg
Flurprimidol | Elementary flows/Emission to air/low population density | Mass | 1 | kg
Flurprimidol | Elementary flows/Emission to air/unspecified | Mass | 1 | kg
Flurprimidol | Elementary flows/Emission to air/low population density, long-term | Mass | 1 | kg
Flurprimidol | Elementary flows/Emission to water/ocean | Mass | 1 | kg
Flurprimidol | Elementary flows/Emission to water/ground water, long-term | Mass | 1 | kg
Flurprimidol | Elementary flows/Emission to water/river | Mass | 1 | kg
Flurprimidol | Elementary flows/Emission to soil/forestry | Mass | 1 | kg
Flurprimidol | Elementary flows/Emission to water/unspecified | Mass | 1 | kg
Flurprimidol | Elementary flows/Emission to water/ground water | Mass | 1 | kg
Flurtamone | Elementary flows/Emission to soil/industrial | Mass | 1 | kg
Flurtamone | Elementary flows/Emission to soil/agricultural | Mass | 1 | kg
Flurtamone | Elementary flows/Emission to soil/unspecified | Mass | 1 | kg
Flusilazole | Elementary flows/Emission to air/lower stratosphere + upper troposphere | Mass | 1 | kg
Flusilazole | Elementary flows/Emission to water/river, long-term | Mass | 1 | kg
Flusilazole | Elementary flows/Emission to air/high population density | Mass | 1 | kg
Flusilazole | Elementary flows/Emission to soil/industrial | Mass | 1 | kg
Flusilazole | Elementary flows/Emission to water/lake | Mass | 1 | kg
Flusilazole | Elementary flows/Emission to soil/agricultural | Mass | 1 | kg
Flusilazole | Elementary flows/Emission to water/fresh water, long-term | Mass | 1 | kg
Flusilazole | Elementary flows/Emission to soil/unspecified | Mass | 1 | kg
Flusilazole | Elementary flows/Emission to air/indoor | Mass | 1 | kg
Flusilazole | Elementary flows/Emission to air/low population density | Mass | 1 | kg
Flusilazole | Elementary flows/Emission to air/unspecified | Mass | 1 | kg
Flusilazole | Elementary flows/Emission to water/fresh water | Mass | 1 | kg
Flusilazole | Elementary flows/Emission to water/fossil- | Mass | 1 | kg
Flusilazole | Elementary flows/Emission to water/surface water | Mass | 1 | kg
Flusilazole | Elementary flows/Emission to air/low population density, long-term | Mass | 1 | kg
Flusilazole | Elementary flows/Emission to water/ocean | Mass | 1 | kg
Flusilazole | Elementary flows/Emission to water/ground water, long-term | Mass | 1 | kg
Flusilazole | Elementary flows/Emission to water/river | Mass | 1 | kg
Flusilazole | Elementary flows/Emission to soil/forestry | Mass | 1 | kg
Flusilazole | Elementary flows/Emission to water/unspecified | Mass | 1 | kg
Flusilazole | Elementary flows/Emission to water/ground water | Mass | 1 | kg
Fluthiacet-methyl | Elementary flows/Emission to air/lower stratosphere + upper troposphere | Mass | 1 | kg
Fluthiacet-methyl | Elementary flows/Emission to water/river, long-term | Mass | 1 | kg
Fluthiacet-methyl | Elementary flows/Emission to air/high population density | Mass | 1 | kg
Fluthiacet-methyl | Elementary flows/Emission to soil/industrial | Mass | 1 | kg
Fluthiacet-methyl | Elementary flows/Emission to water/lake | Mass | 1 | kg
Fluthiacet-methyl | Elementary flows/Emission to soil/agricultural | Mass | 1 | kg
Fluthiacet-methyl | Elementary flows/Emission to soil/unspecified | Mass | 1 | kg
Fluthiacet-methyl | Elementary flows/Emission to air/indoor | Mass | 1 | kg
Fluthiacet-methyl | Elementary flows/Emission to air/low population density | Mass | 1 | kg
Fluthiacet-methyl | Elementary flows/Emission to air/unspecified | Mass | 1 | kg
Fluthiacet-methyl | Elementary flows/Emission to air/low population density, long-term | Mass | 1 | kg
Fluthiacet-methyl | Elementary flows/Emission to water/ocean | Mass | 1 | kg
Fluthiacet-methyl | Elementary flows/Emission to water/ground water, long-term | Mass | 1 | kg
Fluthiacet-methyl | Elementary flows/Emission to water/river | Mass | 1 | kg
Fluthiacet-methyl | Elementary flows/Emission to soil/forestry | Mass | 1 | kg
Fluthiacet-methyl | Elementary flows/Emission to water/unspecified | Mass | 1 | kg
Fluthiacet-methyl | Elementary flows/Emission to water/ground water | Mass | 1 | kg
Flutolanil | Elementary flows/Emission to air/lower stratosphere + upper troposphere | Mass | 1 | kg
Flutolanil | Elementary flows/Emission to water/river, long-term | Mass | 1 | kg
Flutolanil | Elementary flows/Emission to air/high population density | Mass | 1 | kg
Flutolanil | Elementary flows/Emission to soil/industrial | Mass | 1 | kg
Flutolanil | Elementary flows/Emission to water/lake | Mass | 1 | kg
Flutolanil | Elementary flows/Emission to soil/agricultural | Mass | 1 | kg
Flutolanil | Elementary flows/Emission to water/fresh water, long-term | Mass | 1 | kg
Flutolanil | Elementary flows/Emission to soil/unspecified | Mass | 1 | kg
Flutolanil | Elementary flows/Emission to air/indoor | Mass | 1 | kg
Flutolanil | Elementary flows/Emission to air/low population density | Mass | 1 | kg
Flutolanil | Elementary flows/Emission to air/unspecified | Mass | 1 | kg
Flutolanil | Elementary flows/Emission to water/fresh water | Mass | 1 | kg
Flutolanil | Elementary flows/Emission to water/fossil- | Mass | 1 | kg
Flutolanil | Elementary flows/Emission to air/low population density, long-term | Mass | 1 | kg
Flutolanil | Elementary flows/Emission to water/ocean | Mass | 1 | kg
Flutolanil | Elementary flows/Emission to water/ground water, long-term | Mass | 1 | kg
Flutolanil | Elementary flows/Emission to water/river | Mass | 1 | kg
Flutolanil | Elementary flows/Emission to soil/forestry | Mass | 1 | kg
Flutolanil | Elementary flows/Emission to water/unspecified | Mass | 1 | kg
Flutolanil | Elementary flows/Emission to water/ground water | Mass | 1 | kg
Flutriafol | Elementary flows/Emission to soil/industrial | Mass | 1 | kg
Flutriafol | Elementary flows/Emission to soil/agricultural | Mass | 1 | kg
Flutriafol | Elementary flows/Emission to soil/unspecified | Mass | 1 | kg
Flutriafol | Elementary flows/Emission to soil/forestry | Mass | 1 | kg
flutriafol | Emissions to air/Unspecified | Mass | 1 | kg
flutriafol | Emissions to water/groundwater | Mass | 1 | kg
flutriafol | Emissions to water/river | Mass | 1 | kg
Flutriafol | Emissions to soil/forestry | Mass | 1 | kg
Fluvalinate | Elementary flows/Emission to air/lower stratosphere + upper troposphere | Mass | 1 | kg
Fluvalinate | Elementary flows/Emission to water/river, long-term | Mass | 1 | kg
Fluvalinate | Elementary flows/Emission to air/high population density | Mass | 1 | kg
Fluvalinate | Elementary flows/Emission to soil/industrial | Mass | 1 | kg
Fluvalinate | Elementary flows/Emission to water/lake | Mass | 1 | kg
FLUVALINATE | Elementary flows/Emission to soil/agricultural | Mass | 1 | kg
FLUVALINATE | Elementary flows/Emission to soil/unspecified | Mass | 1 | kg
Fluvalinate | Elementary flows/Emission to air/indoor | Mass | 1 | kg
Fluvalinate | Elementary flows/Emission to air/low population density | Mass | 1 | kg
Fluvalinate | Elementary flows/Emission to air/unspecified | Mass | 1 | kg
Fluvalinate | Elementary flows/Emission to air/low population density, long-term | Mass | 1 | kg
Fluvalinate | Elementary flows/Emission to water/ocean | Mass | 1 | kg
Fluvalinate | Elementary flows/Emission to water/ground water, long-term | Mass | 1 | kg
Fluvalinate | Elementary flows/Emission to water/river | Mass | 1 | kg
Fluvalinate | Elementary flows/Emission to soil/forestry | Mass | 1 | kg
Fluvalinate | Elementary flows/Emission to water/unspecified | Mass | 1 | kg
Fluvalinate | Elementary flows/Emission to water/ground water | Mass | 1 | kg
Fluvastatin | Elementary flows/Emission to air/lower stratosphere + upper troposphere | Mass | 1 | kg
Fluvastatin | Elementary flows/Emission to air/high population density | Mass | 1 | kg
Fluvastatin | Elementary flows/Emission to soil/industrial | Mass | 1 | kg
Fluvastatin | Elementary flows/Emission to soil/agricultural | Mass | 1 | kg
Fluvastatin | Elementary flows/Emission to soil/unspecified | Mass | 1 | kg
Fluvastatin | Elementary flows/Emission to air/indoor | Mass | 1 | kg
Fluvastatin | Elementary flows/Emission to air/low population density | Mass | 1 | kg
Fluvastatin | Elementary flows/Emission to air/unspecified | Mass | 1 | kg
Fluvastatin | Elementary flows/Emission to air/low population density, long-term | Mass | 1 | kg
Fluvastatin | Elementary flows/Emission to water/ocean | Mass | 1 | kg
Fluvastatin | Elementary flows/Emission to water/ground water, long-term | Mass | 1 | kg
Fluvastatin | Elementary flows/Emission to water/river | Mass | 1 | kg
Fluvastatin | Elementary flows/Emission to soil/forestry | Mass | 1 | kg
Fluvastatin | Elementary flows/Emission to water/unspecified | Mass | 1 | kg
Fly ash | Elementary flows/Waste/ecopoints 97, CH | Mass | 1 | kg
Fly ash | Elementary flows/Waste/unspecified | Mass | 1 | kg
Fly ash mass input | Non material emissions/Unspecified | Mass | 1 | kg
fly ash, delivered to plant/AU U | Construction/Binders | Mass | 1 | kg
Fodder | Elementary flows/Resource/biotic | Mass | 1 | kg
Folding boxboard, FBB, at plant/RER U/AusSD U | Materials/fuels | Mass | 1 | kg
Folpet | Elementary flows/Emission to air/lower stratosphere + upper troposphere | Mass | 1 | kg
Folpet | Elementary flows/Emission to water/river, long-term | Mass | 1 | kg
Folpet | Elementary flows/Emission to air/high population density | Mass | 1 | kg
Folpet | Elementary flows/Emission to soil/industrial | Mass | 1 | kg
Folpet | Elementary flows/Emission to water/lake | Mass | 1 | kg
Folpet | Elementary flows/Emission to soil/agricultural | Mass | 1 | kg
Folpet | Elementary flows/Emission to water/fresh water, long-term | Mass | 1 | kg
Folpet | Elementary flows/Emission to soil/unspecified | Mass | 1 | kg
Folpet | Elementary flows/Emission to air/indoor | Mass | 1 | kg
Folpet | Elementary flows/Emission to air/low population density | Mass | 1 | kg
Folpet | Elementary flows/Emission to air/unspecified | Mass | 1 | kg
Folpet | Elementary flows/Emission to water/fresh water | Mass | 1 | kg
Folpet | Elementary flows/Emission to water/fossil- | Mass | 1 | kg
Folpet | Elementary flows/Emission to air/low population density, long-term | Mass | 1 | kg
Folpet | Elementary flows/Emission to water/ocean | Mass | 1 | kg
Folpet | Elementary flows/Emission to water/ground water, long-term | Mass | 1 | kg
Folpet | Elementary flows/Emission to water/river | Mass | 1 | kg
Folpet | Elementary flows/Emission to soil/forestry | Mass | 1 | kg
Folpet | Elementary flows/Emission to water/unspecified | Mass | 1 | kg
Folpet | Elementary flows/Emission to water/ground water | Mass | 1 | kg
Fomesafen | Elementary flows/Emission to air/lower stratosphere + upper troposphere | Mass | 1 | kg
Fomesafen | Elementary flows/Emission to water/river, long-term | Mass | 1 | kg
Fomesafen | Elementary flows/Emission to air/high population density | Mass | 1 | kg
Fomesafen | Elementary flows/Emission to soil/industrial | Mass | 1 | kg
Fomesafen | Elementary flows/Emission to water/lake | Mass | 1 | kg
Fomesafen | Elementary flows/Emission to soil/agricultural | Mass | 1 | kg
Fomesafen | Elementary flows/Emission to water/fresh water, long-term | Mass | 1 | kg
Fomesafen | Elementary flows/Emission to soil/unspecified | Mass | 1 | kg
Fomesafen | Elementary flows/Emission to air/indoor | Mass | 1 | kg
Fomesafen | Elementary flows/Emission to air/low population density | Mass | 1 | kg
Fomesafen | Elementary flows/Emission to air/unspecified | Mass | 1 | kg
Fomesafen | Elementary flows/Emission to water/fresh water | Mass | 1 | kg
Fomesafen | Elementary flows/Emission to water/fossil- | Mass | 1 | kg
Fomesafen | Elementary flows/Emission to air/low population density, long-term | Mass | 1 | kg
Fomesafen | Elementary flows/Emission to water/ocean | Mass | 1 | kg
Fomesafen | Elementary flows/Emission to water/ground water, long-term | Mass | 1 | kg
Fomesafen | Elementary flows/Emission to water/river | Mass | 1 | kg
Fomesafen | Elementary flows/Emission to soil/forestry | Mass | 1 | kg
Fomesafen | Elementary flows/Emission to water/unspecified | Mass | 1 | kg
Fomesafen | Elementary flows/Emission to water/ground water | Mass | 1 | kg
fonofos | Elementary flows/Emission to air/lower stratosphere + upper troposphere | Mass | 1 | kg
fonofos | Elementary flows/Emission to water/river, long-term | Mass | 1 | kg
fonofos | Elementary flows/Emission to air/high population density | Mass | 1 | kg
fonofos | Elementary flows/Emission to soil/industrial | Mass | 1 | kg
fonofos | Elementary flows/Emission to water/lake | Mass | 1 | kg
fonofos | Elementary flows/Emission to soil/agricultural | Mass | 1 | kg
fonofos | Elementary flows/Emission to water/fresh water, long-term | Mass | 1 | kg
fonofos | Elementary flows/Emission to soil/unspecified | Mass | 1 | kg
Fonofos | Elementary flows/Emission to air/indoor | Mass | 1 | kg
fonofos | Elementary flows/Emission to air/low population density | Mass | 1 | kg
fonofos | Elementary flows/Emission to air/unspecified | Mass | 1 | kg
fonofos | Elementary flows/Emission to water/fresh water | Mass | 1 | kg
fonofos | Elementary flows/Emission to water/fossil- | Mass | 1 | kg
fonofos | Elementary flows/Emission to air/low population density, long-term | Mass | 1 | kg
fonofos | Elementary flows/Emission to water/ocean | Mass | 1 | kg
fonofos | Elementary flows/Emission to water/ground water, long-term | Mass | 1 | kg
fonofos | Elementary flows/Emission to water/river | Mass | 1 | kg
fonofos | Elementary flows/Emission to soil/forestry | Mass | 1 | kg
fonofos | Elementary flows/Emission to water/unspecified | Mass | 1 | kg
fonofos | Elementary flows/Emission to water/ground water | Mass | 1 | kg
forage sorghum, irrigated, Darling Downs QLD/AU U | Agricultural/Animal production/Animal foods | Mass | 1 | kg
forage sorghum, irrigated, northern Victoria/AU U | Agricultural/Animal production/Animal foods | Mass | 1 | kg
Foramsulfuron | Elementary flows/Emission to soil/industrial | Mass | 1 | kg
Foramsulfuron | Elementary flows/Emission to soil/agricultural | Mass | 1 | kg
Foramsulfuron | Elementary flows/Emission to soil/unspecified | Mass | 1 | kg
Foramsulfuron | Elementary flows/Emission to air/unspecified | Mass | 1 | kg
Foramsulfuron | Elementary flows/Emission to water/unspecified | Mass | 1 | kg
Forestry | Elementary flows/Resource/unspecified | Area*time | 1 | m2*a
Formaldehyde | Elementary flows/Emission to air/lower stratosphere + upper troposphere | Mass | 1 | kg
Formaldehyde | Elementary flows/Emission to water/river, long-term | Mass | 1 | kg
Formaldehyde | Elementary flows/Emission to air/high population density | Mass | 1 | kg
Formaldehyde | Elementary flows/Emission to soil/industrial | Mass | 1 | kg
Formaldehyde | Elementary flows/Emission to water/lake | Mass | 1 | kg
Formaldehyde | Elementary flows/Emission to soil/agricultural | Mass | 1 | kg
Formaldehyde | Elementary flows/Emission to water/fresh water, long-term | Mass | 1 | kg
Formaldehyde | Elementary flows/Emission to soil/unspecified | Mass | 1 | kg
Formaldehyde | Elementary flows/Emission to air/indoor | Mass | 1 | kg
Formaldehyde | Elementary flows/Emission to air/low population density | Mass | 1 | kg
Formaldehyde | Elementary flows/Emission to air/unspecified | Mass | 1 | kg
Formaldehyde | Elementary flows/Emission to water/fresh water | Mass | 1 | kg
Formaldehyde | Elementary flows/Emission to water/fossil- | Mass | 1 | kg
Formaldehyde | Elementary flows/Emission to water/surface water | Mass | 1 | kg
Formaldehyde | Elementary flows/Emission to air/low population density, long-term | Mass | 1 | kg
Formaldehyde | Elementary flows/Emission to water/ocean | Mass | 1 | kg
Formaldehyde | Elementary flows/Emission to water/ground water, long-term | Mass | 1 | kg
Formaldehyde | Elementary flows/Emission to water/river | Mass | 1 | kg
Formaldehyde | Elementary flows/Emission to soil/forestry | Mass | 1 | kg
Formaldehyde | Elementary flows/Emission to water/unspecified | Mass | 1 | kg
Formaldehyde | Elementary flows/Emission to water/ground water | Mass | 1 | kg
Formaldehyde | Emissions to air/Unspecified | Mass | 1 | kg
Formaldehyde (methyl aldehyde) | Emissions to air/Unspecified | Mass | 1 | kg
Formaldehyde (methyl aldehyde) | Emissions to air/Unspecified | Mass | 1 | kg
Formaldehyde (methyl aldehyde) | Emissions to air/low. pop. | Mass | 1 | kg
Formamide | Elementary flows/Emission to air/lower stratosphere + upper troposphere | Mass | 1 | kg
Formamide | Elementary flows/Emission to water/river, long-term | Mass | 1 | kg
Formamide | Elementary flows/Emission to air/high population density | Mass | 1 | kg
Formamide | Elementary flows/Emission to soil/industrial | Mass | 1 | kg
Formamide | Elementary flows/Emission to water/lake | Mass | 1 | kg
Formamide | Elementary flows/Emission to soil/agricultural | Mass | 1 | kg
Formamide | Elementary flows/Emission to water/fresh water, long-term | Mass | 1 | kg
Formamide | Elementary flows/Emission to soil/unspecified | Mass | 1 | kg
Formamide | Elementary flows/Emission to air/indoor | Mass | 1 | kg
Formamide | Elementary flows/Emission to air/low population density | Mass | 1 | kg
Formamide | Elementary flows/Emission to air/unspecified | Mass | 1 | kg
Formamide | Elementary flows/Emission to water/fresh water | Mass | 1 | kg
Formamide | Elementary flows/Emission to water/fossil- | Mass | 1 | kg
Formamide | Elementary flows/Emission to water/surface water | Mass | 1 | kg
Formamide | Elementary flows/Emission to air/low population density, long-term | Mass | 1 | kg
Formamide | Elementary flows/Emission to water/ocean | Mass | 1 | kg
Formamide | Elementary flows/Emission to water/ground water, long-term | Mass | 1 | kg
Formamide | Elementary flows/Emission to water/river | Mass | 1 | kg
Formamide | Elementary flows/Emission to soil/forestry | Mass | 1 | kg
Formamide | Elementary flows/Emission to water/unspecified | Mass | 1 | kg
Formamide | Elementary flows/Emission to water/ground water | Mass | 1 | kg
Formamide, n,n-diphenyl- | Elementary flows/Emission to air/lower stratosphere + upper troposphere | Mass | 1 | kg
Formamide, n,n-diphenyl- | Elementary flows/Emission to air/high population density | Mass | 1 | kg
Formamide, n,n-diphenyl- | Elementary flows/Emission to soil/industrial | Mass | 1 | kg
Formamide, n,n-diphenyl- | Elementary flows/Emission to soil/agricultural | Mass | 1 | kg
Formamide, N,N-diphenyl- | Elementary flows/Emission to soil/unspecified | Mass | 1 | kg
Formamide, n,n-diphenyl- | Elementary flows/Emission to air/indoor | Mass | 1 | kg
Formamide, n,n-diphenyl- | Elementary flows/Emission to air/low population density | Mass | 1 | kg
Formamide, n,n-diphenyl- | Elementary flows/Emission to air/unspecified | Mass | 1 | kg
Formamide, n,n-diphenyl- | Elementary flows/Emission to air/low population density, long-term | Mass | 1 | kg
Formamide, n,n-diphenyl- | Elementary flows/Emission to water/ocean | Mass | 1 | kg
Formamide, n,n-diphenyl- | Elementary flows/Emission to water/ground water, long-term | Mass | 1 | kg
Formamide, n,n-diphenyl- | Elementary flows/Emission to water/river | Mass | 1 | kg
Formamide, n,n-diphenyl- | Elementary flows/Emission to soil/forestry | Mass | 1 | kg
Formamide, n,n-diphenyl- | Elementary flows/Emission to water/unspecified | Mass | 1 | kg
Formate | Elementary flows/Emission to water/fresh water | Mass | 1 | kg
Formate | Elementary flows/Emission to water/surface water | Mass | 1 | kg
Formate | Elementary flows/Emission to water/ocean | Mass | 1 | kg
Formate | Elementary flows/Emission to water/ground water, long-term | Mass | 1 | kg
Formate | Elementary flows/Emission to water/river | Mass | 1 | kg
Formate | Elementary flows/Emission to water/unspecified | Mass | 1 | kg
Formate | Elementary flows/Emission to water/ground water | Mass | 1 | kg
Formate, 1,1,1,3,3,3-hexafluoropropan-2-yl- | Elementary flows/Emission to air/unspecified | Mass | 1 | kg
Formate, 1,2,2,2-tetrafluoroethyl- | Elementary flows/Emission to air/unspecified | Mass | 1 | kg
Formate, 2,2,2-trifluoroethyl- | Elementary flows/Emission to air/unspecified | Mass | 1 | kg
Formate, 3,3,3-trifluoropropyl- | Elementary flows/Emission to air/unspecified | Mass | 1 | kg
Formate, perfluorobutyl- | Elementary flows/Emission to air/unspecified | Mass | 1 | kg
Formate, perfluoroethyl- | Elementary flows/Emission to air/unspecified | Mass | 1 | kg
Formate, perfluoropropyl- | Elementary flows/Emission to air/unspecified | Mass | 1 | kg
Formate, trifluoromethyl- | Elementary flows/Emission to air/unspecified | Mass | 1 | kg
Formetanate | Elementary flows/Emission to soil/unspecified | Mass | 1 | kg
Formetanate hydrochloride | Elementary flows/Emission to air/lower stratosphere + upper troposphere | Mass | 1 | kg
Formetanate hydrochloride | Elementary flows/Emission to water/river, long-term | Mass | 1 | kg
Formetanate hydrochloride | Elementary flows/Emission to air/high population density | Mass | 1 | kg
Formetanate hydrochloride | Elementary flows/Emission to soil/industrial | Mass | 1 | kg
Formetanate hydrochloride | Elementary flows/Emission to water/lake | Mass | 1 | kg
Formetanate hydrochloride | Elementary flows/Emission to soil/agricultural | Mass | 1 | kg
Formetanate hydrochloride | Elementary flows/Emission to soil/unspecified | Mass | 1 | kg
Formetanate hydrochloride | Elementary flows/Emission to air/indoor | Mass | 1 | kg
Formetanate hydrochloride | Elementary flows/Emission to air/low population density | Mass | 1 | kg
Formetanate hydrochloride | Elementary flows/Emission to air/unspecified | Mass | 1 | kg
Formetanate hydrochloride | Elementary flows/Emission to air/low population density, long-term | Mass | 1 | kg
Formetanate hydrochloride | Elementary flows/Emission to water/ocean | Mass | 1 | kg
Formetanate hydrochloride | Elementary flows/Emission to water/ground water, long-term | Mass | 1 | kg
Formetanate hydrochloride | Elementary flows/Emission to water/river | Mass | 1 | kg
Formetanate hydrochloride | Elementary flows/Emission to soil/forestry | Mass | 1 | kg
Formetanate hydrochloride | Elementary flows/Emission to water/unspecified | Mass | 1 | kg
Formetanate hydrochloride | Elementary flows/Emission to water/ground water | Mass | 1 | kg
Formic acid | Elementary flows/Emission to air/lower stratosphere + upper troposphere | Mass | 1 | kg
Formic acid | Elementary flows/Emission to water/river, long-term | Mass | 1 | kg
Formic acid | Elementary flows/Emission to air/high population density | Mass | 1 | kg
Formic acid | Elementary flows/Emission to soil/industrial | Mass | 1 | kg
Formic acid | Elementary flows/Emission to water/lake | Mass | 1 | kg
Formic acid | Elementary flows/Emission to soil/agricultural | Mass | 1 | kg
Formic acid | Elementary flows/Emission to water/fresh water, long-term | Mass | 1 | kg
Formic acid | Elementary flows/Emission to soil/unspecified | Mass | 1 | kg
Formic acid | Elementary flows/Emission to air/indoor | Mass | 1 | kg
Formic acid | Elementary flows/Emission to air/low population density | Mass | 1 | kg
Formic acid | Elementary flows/Emission to air/unspecified | Mass | 1 | kg
Formic acid | Elementary flows/Emission to water/fresh water | Mass | 1 | kg
Formic acid | Elementary flows/Emission to water/fossil- | Mass | 1 | kg
Formic acid | Elementary flows/Emission to water/surface water | Mass | 1 | kg
Formic acid | Elementary flows/Emission to air/low population density, long-term | Mass | 1 | kg
Formic acid | Elementary flows/Emission to water/ocean | Mass | 1 | kg
Formic acid | Elementary flows/Emission to water/ground water, long-term | Mass | 1 | kg
Formic acid | Elementary flows/Emission to water/river | Mass | 1 | kg
Formic acid | Elementary flows/Emission to soil/forestry | Mass | 1 | kg
Formic acid | Elementary flows/Emission to water/unspecified | Mass | 1 | kg
Formic acid | Elementary flows/Emission to water/ground water | Mass | 1 | kg
Formic acid 2-(4-methyl-2-thiazolyl)hydrazide | Elementary flows/Emission to air/lower stratosphere + upper troposphere | Mass | 1 | kg
Formic acid 2-(4-methyl-2-thiazolyl)hydrazide | Elementary flows/Emission to water/river, long-term | Mass | 1 | kg
Formic acid 2-(4-methyl-2-thiazolyl)hydrazide | Elementary flows/Emission to air/high population density | Mass | 1 | kg
Formic acid 2-(4-methyl-2-thiazolyl)hydrazide | Elementary flows/Emission to soil/industrial | Mass | 1 | kg
Formic acid 2-(4-methyl-2-thiazolyl)hydrazide | Elementary flows/Emission to water/lake | Mass | 1 | kg
Formic acid 2-(4-methyl-2-thiazolyl)hydrazide | Elementary flows/Emission to soil/agricultural | Mass | 1 | kg
Formic acid 2-(4-methyl-2-thiazolyl)hydrazide | Elementary flows/Emission to soil/unspecified | Mass | 1 | kg
Formic acid 2-(4-methyl-2-thiazolyl)hydrazide | Elementary flows/Emission to air/indoor | Mass | 1 | kg
Formic acid 2-(4-methyl-2-thiazolyl)hydrazide | Elementary flows/Emission to air/low population density | Mass | 1 | kg
Formic acid 2-(4-methyl-2-thiazolyl)hydrazide | Elementary flows/Emission to air/unspecified | Mass | 1 | kg
Formic acid 2-(4-methyl-2-thiazolyl)hydrazide | Elementary flows/Emission to air/low population density, long-term | Mass | 1 | kg
Formic acid 2-(4-methyl-2-thiazolyl)hydrazide | Elementary flows/Emission to water/ocean | Mass | 1 | kg
Formic acid 2-(4-methyl-2-thiazolyl)hydrazide | Elementary flows/Emission to water/ground water, long-term | Mass | 1 | kg
Formic acid 2-(4-methyl-2-thiazolyl)hydrazide | Elementary flows/Emission to water/river | Mass | 1 | kg
Formic acid 2-(4-methyl-2-thiazolyl)hydrazide | Elementary flows/Emission to soil/forestry | Mass | 1 | kg
Formic acid 2-(4-methyl-2-thiazolyl)hydrazide | Elementary flows/Emission to water/unspecified | Mass | 1 | kg
Formic acid 2-(4-methyl-2-thiazolyl)hydrazide | Elementary flows/Emission to water/ground water | Mass | 1 | kg
Formic acid, butyl ester | Elementary flows/Emission to air/unspecified | Mass | 1 | kg
Formic acid, ethyl ester | Elementary flows/Emission to air/unspecified | Mass | 1 | kg
Formic acid, propyl ester | Elementary flows/Emission to air/unspecified | Mass | 1 | kg
Formothion | Elementary flows/Emission to air/lower stratosphere + upper troposphere | Mass | 1 | kg
Formothion | Elementary flows/Emission to water/river, long-term | Mass | 1 | kg
Formothion | Elementary flows/Emission to air/high population density | Mass | 1 | kg
Formothion | Elementary flows/Emission to soil/industrial | Mass | 1 | kg
Formothion | Elementary flows/Emission to water/lake | Mass | 1 | kg
Formothion | Elementary flows/Emission to soil/agricultural | Mass | 1 | kg
FORMOTHION | Elementary flows/Emission to soil/unspecified | Mass | 1 | kg
Formothion | Elementary flows/Emission to air/indoor | Mass | 1 | kg
Formothion | Elementary flows/Emission to air/low population density | Mass | 1 | kg
Formothion | Elementary flows/Emission to air/unspecified | Mass | 1 | kg
Formothion | Elementary flows/Emission to air/low population density, long-term | Mass | 1 | kg
Formothion | Elementary flows/Emission to water/ocean | Mass | 1 | kg
Formothion | Elementary flows/Emission to water/ground water, long-term | Mass | 1 | kg
Formothion | Elementary flows/Emission to water/river | Mass | 1 | kg
Formothion | Elementary flows/Emission to soil/forestry | Mass | 1 | kg
Formothion | Elementary flows/Emission to water/unspecified | Mass | 1 | kg
Fosamine ammonium salt | Elementary flows/Emission to air/lower stratosphere + upper troposphere | Mass | 1 | kg
Fosamine ammonium salt | Elementary flows/Emission to water/river, long-term | Mass | 1 | kg
Fosamine ammonium salt | Elementary flows/Emission to air/high population density | Mass | 1 | kg
Fosamine ammonium salt | Elementary flows/Emission to soil/industrial | Mass | 1 | kg
Fosamine ammonium salt | Elementary flows/Emission to water/lake | Mass | 1 | kg
Fosamine ammonium salt | Elementary flows/Emission to soil/agricultural | Mass | 1 | kg
Fosamine ammonium salt | Elementary flows/Emission to soil/unspecified | Mass | 1 | kg
Fosamine ammonium salt | Elementary flows/Emission to air/indoor | Mass | 1 | kg
Fosamine ammonium salt | Elementary flows/Emission to air/low population density | Mass | 1 | kg
Fosamine ammonium salt | Elementary flows/Emission to air/unspecified | Mass | 1 | kg
Fosamine ammonium salt | Elementary flows/Emission to air/low population density, long-term | Mass | 1 | kg
Fosamine ammonium salt | Elementary flows/Emission to water/ocean | Mass | 1 | kg
Fosamine ammonium salt | Elementary flows/Emission to water/ground water, long-term | Mass | 1 | kg
Fosamine ammonium salt | Elementary flows/Emission to water/river | Mass | 1 | kg
Fosamine ammonium salt | Elementary flows/Emission to soil/forestry | Mass | 1 | kg
Fosamine ammonium salt | Elementary flows/Emission to water/unspecified | Mass | 1 | kg
Fosamine ammonium salt | Elementary flows/Emission to water/ground water | Mass | 1 | kg
Fosetyl | Elementary flows/Emission to soil/industrial | Mass | 1 | kg
Fosetyl | Elementary flows/Emission to soil/agricultural | Mass | 1 | kg
Fosetyl | Elementary flows/Emission to soil/unspecified | Mass | 1 | kg
Fosetyl | Elementary flows/Emission to soil/forestry | Mass | 1 | kg
Fosetyl Al | Elementary flows/Emission to air/lower stratosphere + upper troposphere | Mass | 1 | kg
Fosetyl Al | Elementary flows/Emission to water/river, long-term | Mass | 1 | kg
Fosetyl Al | Elementary flows/Emission to air/high population density | Mass | 1 | kg
Fosetyl Al | Elementary flows/Emission to soil/industrial | Mass | 1 | kg
Fosetyl Al | Elementary flows/Emission to water/lake | Mass | 1 | kg
Fosetyl Al | Elementary flows/Emission to soil/agricultural | Mass | 1 | kg
Fosetyl Al | Elementary flows/Emission to water/fresh water, long-term | Mass | 1 | kg
Fosetyl Al | Elementary flows/Emission to soil/unspecified | Mass | 1 | kg
Fosetyl Al | Elementary flows/Emission to air/low population density | Mass | 1 | kg
Fosetyl Al | Elementary flows/Emission to air/unspecified | Mass | 1 | kg
Fosetyl Al | Elementary flows/Emission to water/fresh water | Mass | 1 | kg
Fosetyl Al | Elementary flows/Emission to water/fossil- | Mass | 1 | kg
Fosetyl Al | Elementary flows/Emission to air/low population density, long-term | Mass | 1 | kg
Fosetyl Al | Elementary flows/Emission to water/ocean | Mass | 1 | kg
Fosetyl Al | Elementary flows/Emission to water/ground water, long-term | Mass | 1 | kg
Fosetyl Al | Elementary flows/Emission to water/river | Mass | 1 | kg
Fosetyl Al | Elementary flows/Emission to soil/forestry | Mass | 1 | kg
Fosetyl Al | Elementary flows/Emission to water/unspecified | Mass | 1 | kg
Fosetyl Al | Elementary flows/Emission to water/ground water | Mass | 1 | kg
Fosetyl-aluminium | Elementary flows/Emission to air/indoor | Mass | 1 | kg
Fospirate | Elementary flows/Emission to air/lower stratosphere + upper troposphere | Mass | 1 | kg
Fospirate | Elementary flows/Emission to air/high population density | Mass | 1 | kg
Fospirate | Elementary flows/Emission to soil/industrial | Mass | 1 | kg
Fospirate | Elementary flows/Emission to soil/agricultural | Mass | 1 | kg
Fospirate | Elementary flows/Emission to soil/unspecified | Mass | 1 | kg
Fospirate | Elementary flows/Emission to air/indoor | Mass | 1 | kg
Fospirate | Elementary flows/Emission to air/low population density | Mass | 1 | kg
Fospirate | Elementary flows/Emission to air/unspecified | Mass | 1 | kg
Fospirate | Elementary flows/Emission to air/low population density, long-term | Mass | 1 | kg
Fospirate | Elementary flows/Emission to water/ocean | Mass | 1 | kg
Fospirate | Elementary flows/Emission to water/ground water, long-term | Mass | 1 | kg
Fospirate | Elementary flows/Emission to water/river | Mass | 1 | kg
Fospirate | Elementary flows/Emission to soil/forestry | Mass | 1 | kg
Fospirate | Elementary flows/Emission to water/unspecified | Mass | 1 | kg
Fresh fruit bunches | Elementary flows/Resource/in ground | Mass | 1 | kg
Fuberidazole | Elementary flows/Emission to air/lower stratosphere + upper troposphere | Mass | 1 | kg
Fuberidazole | Elementary flows/Emission to water/river, long-term | Mass | 1 | kg
Fuberidazole | Elementary flows/Emission to air/high population density | Mass | 1 | kg
Fuberidazole | Elementary flows/Emission to soil/industrial | Mass | 1 | kg
Fuberidazole | Elementary flows/Emission to water/lake | Mass | 1 | kg
Fuberidazole | Elementary flows/Emission to soil/agricultural | Mass | 1 | kg
Fuberidazole | Elementary flows/Emission to water/fresh water, long-term | Mass | 1 | kg
Fuberidazole | Elementary flows/Emission to soil/unspecified | Mass | 1 | kg
Fuberidazole | Elementary flows/Emission to air/indoor | Mass | 1 | kg
Fuberidazole | Elementary flows/Emission to air/low population density | Mass | 1 | kg
Fuberidazole | Elementary flows/Emission to air/unspecified | Mass | 1 | kg
Fuberidazole | Elementary flows/Emission to water/fresh water | Mass | 1 | kg
Fuberidazole | Elementary flows/Emission to water/fossil- | Mass | 1 | kg
Fuberidazole | Elementary flows/Emission to air/low population density, long-term | Mass | 1 | kg
Fuberidazole | Elementary flows/Emission to water/ocean | Mass | 1 | kg
Fuberidazole | Elementary flows/Emission to water/ground water, long-term | Mass | 1 | kg
Fuberidazole | Elementary flows/Emission to water/river | Mass | 1 | kg
Fuberidazole | Elementary flows/Emission to soil/forestry | Mass | 1 | kg
Fuberidazole | Elementary flows/Emission to water/unspecified | Mass | 1 | kg
Fuberidazole | Elementary flows/Emission to water/ground water | Mass | 1 | kg
Fuel extraction and delivery | Non material emissions/Unspecified | Energy | 1 | MJ
Fulenetil | Elementary flows/Emission to air/lower stratosphere + upper troposphere | Mass | 1 | kg
Fulenetil | Elementary flows/Emission to air/high population density | Mass | 1 | kg
Fulenetil | Elementary flows/Emission to soil/industrial | Mass | 1 | kg
Fulenetil | Elementary flows/Emission to soil/agricultural | Mass | 1 | kg
FULENETIL | Elementary flows/Emission to soil/unspecified | Mass | 1 | kg
Fulenetil | Elementary flows/Emission to air/indoor | Mass | 1 | kg
Fulenetil | Elementary flows/Emission to air/low population density | Mass | 1 | kg
Fulenetil | Elementary flows/Emission to air/unspecified | Mass | 1 | kg
Fulenetil | Elementary flows/Emission to air/low population density, long-term | Mass | 1 | kg
Fulenetil | Elementary flows/Emission to water/ocean | Mass | 1 | kg
Fulenetil | Elementary flows/Emission to water/ground water, long-term | Mass | 1 | kg
Fulenetil | Elementary flows/Emission to water/river | Mass | 1 | kg
Fulenetil | Elementary flows/Emission to soil/forestry | Mass | 1 | kg
Fulenetil | Elementary flows/Emission to water/unspecified | Mass | 1 | kg
Fuller's earth | Elementary flows/Resource/unspecified | Mass | 1 | kg
Fumaric acid | Elementary flows/Emission to air/lower stratosphere + upper troposphere | Mass | 1 | kg
Fumaric acid | Elementary flows/Emission to air/high population density | Mass | 1 | kg
Fumaric acid | Elementary flows/Emission to soil/industrial | Mass | 1 | kg
Fumaric acid | Elementary flows/Emission to soil/agricultural | Mass | 1 | kg
FUMARIC ACID | Elementary flows/Emission to soil/unspecified | Mass | 1 | kg
Fumaric acid | Elementary flows/Emission to air/indoor | Mass | 1 | kg
Fumaric acid | Elementary flows/Emission to air/low population density | Mass | 1 | kg
Fumaric acid | Elementary flows/Emission to air/unspecified | Mass | 1 | kg
Fumaric acid | Elementary flows/Emission to air/low population density, long-term | Mass | 1 | kg
Fumaric acid | Elementary flows/Emission to water/ocean | Mass | 1 | kg
Fumaric acid | Elementary flows/Emission to water/ground water, long-term | Mass | 1 | kg
Fumaric acid | Elementary flows/Emission to water/river | Mass | 1 | kg
Fumaric acid | Elementary flows/Emission to soil/forestry | Mass | 1 | kg
Fumaric acid | Elementary flows/Emission to water/unspecified | Mass | 1 | kg
Fumaryl chloride | Elementary flows/Emission to air/lower stratosphere + upper troposphere | Mass | 1 | kg
Fumaryl chloride | Elementary flows/Emission to air/high population density | Mass | 1 | kg
Fumaryl chloride | Elementary flows/Emission to soil/industrial | Mass | 1 | kg
Fumaryl chloride | Elementary flows/Emission to soil/agricultural | Mass | 1 | kg
FUMARYL CHLORIDE | Elementary flows/Emission to soil/unspecified | Mass | 1 | kg
Fumaryl chloride | Elementary flows/Emission to air/indoor | Mass | 1 | kg
Fumaryl chloride | Elementary flows/Emission to air/low population density | Mass | 1 | kg
Fumaryl chloride | Elementary flows/Emission to air/unspecified | Mass | 1 | kg
Fumaryl chloride | Elementary flows/Emission to air/low population density, long-term | Mass | 1 | kg
Fumaryl chloride | Elementary flows/Emission to water/ocean | Mass | 1 | kg
Fumaryl chloride | Elementary flows/Emission to water/ground water, long-term | Mass | 1 | kg
Fumaryl chloride | Elementary flows/Emission to water/river | Mass | 1 | kg
Fumaryl chloride | Elementary flows/Emission to soil/forestry | Mass | 1 | kg
Fumaryl chloride | Elementary flows/Emission to water/unspecified | Mass | 1 | kg
Fungicides, at regional storehouse/RER U/AusSD U | Materials/fuels | Mass | 1 | kg
Fungicides, unspecified | Elementary flows/Emission to soil/agricultural | Mass | 1 | kg
Fungicides, unspecified | Elementary flows/Emission to soil/unspecified | Mass | 1 | kg
Fungicides, unspecified | Elementary flows/Emission to water/surface water | Mass | 1 | kg
Fungicides, unspecified | Elementary flows/Emission to water/ocean | Mass | 1 | kg
Fungicides, unspecified | Elementary flows/Emission to water/ground water, long-term | Mass | 1 | kg
Fungicides, unspecified | Elementary flows/Emission to water/river | Mass | 1 | kg
Fungicides, unspecified | Elementary flows/Emission to water/unspecified | Mass | 1 | kg
Fungicides, unspecified | Elementary flows/Emission to water/ground water | Mass | 1 | kg
Furalaxyl | Elementary flows/Emission to air/lower stratosphere + upper troposphere | Mass | 1 | kg
Furalaxyl | Elementary flows/Emission to air/high population density | Mass | 1 | kg
Furalaxyl | Elementary flows/Emission to soil/industrial | Mass | 1 | kg
Furalaxyl | Elementary flows/Emission to soil/agricultural | Mass | 1 | kg
FURALAXYL | Elementary flows/Emission to soil/unspecified | Mass | 1 | kg
Furalaxyl | Elementary flows/Emission to air/indoor | Mass | 1 | kg
Furalaxyl | Elementary flows/Emission to air/low population density | Mass | 1 | kg
Furalaxyl | Elementary flows/Emission to air/unspecified | Mass | 1 | kg
Furalaxyl | Elementary flows/Emission to air/low population density, long-term | Mass | 1 | kg
Furalaxyl | Elementary flows/Emission to water/ocean | Mass | 1 | kg
Furalaxyl | Elementary flows/Emission to water/ground water, long-term | Mass | 1 | kg
Furalaxyl | Elementary flows/Emission to water/river | Mass | 1 | kg
Furalaxyl | Elementary flows/Emission to soil/forestry | Mass | 1 | kg
Furalaxyl | Elementary flows/Emission to water/unspecified | Mass | 1 | kg
Furan | Elementary flows/Emission to air/lower stratosphere + upper troposphere | Mass | 1 | kg
Furan | Elementary flows/Emission to water/river, long-term | Mass | 1 | kg
Furan | Elementary flows/Emission to air/high population density | Mass | 1 | kg
Furan | Elementary flows/Emission to soil/industrial | Mass | 1 | kg
Furan | Elementary flows/Emission to water/lake | Mass | 1 | kg
Furan | Elementary flows/Emission to soil/agricultural | Mass | 1 | kg
Furan | Elementary flows/Emission to water/fresh water, long-term | Mass | 1 | kg
Furan | Elementary flows/Emission to soil/unspecified | Mass | 1 | kg
Furan | Elementary flows/Emission to air/indoor | Mass | 1 | kg
Furan | Elementary flows/Emission to air/low population density | Mass | 1 | kg
Furan | Elementary flows/Emission to air/unspecified | Mass | 1 | kg
Furan | Elementary flows/Emission to water/fresh water | Mass | 1 | kg
Furan | Elementary flows/Emission to water/fossil- | Mass | 1 | kg
Furan | Elementary flows/Emission to air/low population density, long-term | Mass | 1 | kg
Furan | Elementary flows/Emission to water/ocean | Mass | 1 | kg
Furan | Elementary flows/Emission to water/ground water, long-term | Mass | 1 | kg
Furan | Elementary flows/Emission to water/river | Mass | 1 | kg
Furan | Elementary flows/Emission to soil/forestry | Mass | 1 | kg
Furan | Elementary flows/Emission to water/unspecified | Mass | 1 | kg
Furan | Elementary flows/Emission to water/ground water | Mass | 1 | kg
Furan, 2,5-dimethyl- | Elementary flows/Emission to air/lower stratosphere + upper troposphere | Mass | 1 | kg
Furan, 2,5-dimethyl- | Elementary flows/Emission to air/high population density | Mass | 1 | kg
Furan, 2,5-dimethyl- | Elementary flows/Emission to soil/industrial | Mass | 1 | kg
Furan, 2,5-dimethyl- | Elementary flows/Emission to soil/agricultural | Mass | 1 | kg
FURAN, 2,5-DIMETHYL- | Elementary flows/Emission to soil/unspecified | Mass | 1 | kg
Furan, 2,5-dimethyl- | Elementary flows/Emission to air/indoor | Mass | 1 | kg
Furan, 2,5-dimethyl- | Elementary flows/Emission to air/low population density | Mass | 1 | kg
Furan, 2,5-dimethyl- | Elementary flows/Emission to air/unspecified | Mass | 1 | kg
Furan, 2,5-dimethyl- | Elementary flows/Emission to air/low population density, long-term | Mass | 1 | kg
Furan, 2,5-dimethyl- | Elementary flows/Emission to water/ocean | Mass | 1 | kg
Furan, 2,5-dimethyl- | Elementary flows/Emission to water/ground water, long-term | Mass | 1 | kg
Furan, 2,5-dimethyl- | Elementary flows/Emission to water/river | Mass | 1 | kg
Furan, 2,5-dimethyl- | Elementary flows/Emission to soil/forestry | Mass | 1 | kg
Furan, 2,5-dimethyl- | Elementary flows/Emission to water/unspecified | Mass | 1 | kg
Furan, 2-butyltetrahydro- | Elementary flows/Emission to air/unspecified | Mass | 1 | kg
Furan, tetrahydro- | Elementary flows/Emission to air/lower stratosphere + upper troposphere | Mass | 1 | kg
Furan, tetrahydro- | Elementary flows/Emission to air/high population density | Mass | 1 | kg
Furan, tetrahydro- | Elementary flows/Emission to soil/industrial | Mass | 1 | kg
Furan, tetrahydro- | Elementary flows/Emission to soil/agricultural | Mass | 1 | kg
Furan, tetrahydro- | Elementary flows/Emission to air/indoor | Mass | 1 | kg
Furan, tetrahydro- | Elementary flows/Emission to air/low population density | Mass | 1 | kg
Furan, tetrahydro- | Elementary flows/Emission to air/unspecified | Mass | 1 | kg
Furan, tetrahydro- | Elementary flows/Emission to air/low population density, long-term | Mass | 1 | kg
Furan, tetrahydro- | Elementary flows/Emission to water/ocean | Mass | 1 | kg
Furan, tetrahydro- | Elementary flows/Emission to water/ground water, long-term | Mass | 1 | kg
Furan, tetrahydro- | Elementary flows/Emission to water/river | Mass | 1 | kg
Furan, tetrahydro- | Elementary flows/Emission to soil/forestry | Mass | 1 | kg
Furan, tetrahydro- | Elementary flows/Emission to water/unspecified | Mass | 1 | kg
Furan, tetrahydro-2-methyl- | Elementary flows/Emission to air/unspecified | Mass | 1 | kg
Furathiocarb | Elementary flows/Emission to soil/agricultural | Mass | 1 | kg
Furathiocarb | Elementary flows/Emission to soil/unspecified | Mass | 1 | kg
Furazolidone | Elementary flows/Emission to air/lower stratosphere + upper troposphere | Mass | 1 | kg
Furazolidone | Elementary flows/Emission to air/high population density | Mass | 1 | kg
Furazolidone | Elementary flows/Emission to soil/industrial | Mass | 1 | kg
Furazolidone | Elementary flows/Emission to soil/agricultural | Mass | 1 | kg
FURAZOLIDONE | Elementary flows/Emission to soil/unspecified | Mass | 1 | kg
Furazolidone | Elementary flows/Emission to air/indoor | Mass | 1 | kg
Furazolidone | Elementary flows/Emission to air/low population density | Mass | 1 | kg
Furazolidone | Elementary flows/Emission to air/unspecified | Mass | 1 | kg
Furazolidone | Elementary flows/Emission to air/low population density, long-term | Mass | 1 | kg
Furazolidone | Elementary flows/Emission to water/ocean | Mass | 1 | kg
Furazolidone | Elementary flows/Emission to water/ground water, long-term | Mass | 1 | kg
Furazolidone | Elementary flows/Emission to water/river | Mass | 1 | kg
Furazolidone | Elementary flows/Emission to soil/forestry | Mass | 1 | kg
Furazolidone | Elementary flows/Emission to water/unspecified | Mass | 1 | kg
Furfural | Elementary flows/Emission to air/lower stratosphere + upper troposphere | Mass | 1 | kg
Furfural | Elementary flows/Emission to water/river, long-term | Mass | 1 | kg
Furfural | Elementary flows/Emission to air/high population density | Mass | 1 | kg
Furfural | Elementary flows/Emission to soil/industrial | Mass | 1 | kg
Furfural | Elementary flows/Emission to water/lake | Mass | 1 | kg
Furfural | Elementary flows/Emission to soil/agricultural | Mass | 1 | kg
Furfural | Elementary flows/Emission to soil/unspecified | Mass | 1 | kg
Furfural | Elementary flows/Emission to air/indoor | Mass | 1 | kg
Furfural | Elementary flows/Emission to air/low population density | Mass | 1 | kg
Furfural | Elementary flows/Emission to air/unspecified | Mass | 1 | kg
Furfural | Elementary flows/Emission to air/low population density, long-term | Mass | 1 | kg
Furfural | Elementary flows/Emission to water/ocean | Mass | 1 | kg
Furfural | Elementary flows/Emission to water/ground water, long-term | Mass | 1 | kg
Furfural | Elementary flows/Emission to water/river | Mass | 1 | kg
Furfural | Elementary flows/Emission to soil/forestry | Mass | 1 | kg
Furfural | Elementary flows/Emission to water/unspecified | Mass | 1 | kg
Furfural | Elementary flows/Emission to water/ground water | Mass | 1 | kg
Furosemide | Elementary flows/Emission to air/lower stratosphere + upper troposphere | Mass | 1 | kg
Furosemide | Elementary flows/Emission to water/river, long-term | Mass | 1 | kg
Furosemide | Elementary flows/Emission to air/high population density | Mass | 1 | kg
Furosemide | Elementary flows/Emission to soil/industrial | Mass | 1 | kg
Furosemide | Elementary flows/Emission to water/lake | Mass | 1 | kg
Furosemide | Elementary flows/Emission to soil/agricultural | Mass | 1 | kg
FUROSEMIDE | Elementary flows/Emission to soil/unspecified | Mass | 1 | kg
Furosemide | Elementary flows/Emission to air/indoor | Mass | 1 | kg
Furosemide | Elementary flows/Emission to air/low population density | Mass | 1 | kg
Furosemide | Elementary flows/Emission to air/unspecified | Mass | 1 | kg
Furosemide | Elementary flows/Emission to air/low population density, long-term | Mass | 1 | kg
Furosemide | Elementary flows/Emission to water/ocean | Mass | 1 | kg
Furosemide | Elementary flows/Emission to water/ground water, long-term | Mass | 1 | kg
Furosemide | Elementary flows/Emission to water/river | Mass | 1 | kg
Furosemide | Elementary flows/Emission to soil/forestry | Mass | 1 | kg
Furosemide | Elementary flows/Emission to water/unspecified | Mass | 1 | kg
Furosemide | Elementary flows/Emission to water/ground water | Mass | 1 | kg
Gadolinium | Elementary flows/Resource/unspecified | Mass | 1 | kg
gadolinium | Elementary flows/Resource/in ground | Mass | 1 | kg
Gadolinium, 0.15% in bastnasite, 0.015% in crude ore | Elementary flows/Resource/in ground | Mass | 1 | kg
Gadolinium, resource correction | Elementary flows/Resource/unspecified | Mass | 1 | kg
gallium | Elementary flows/Resource/unspecified | Mass | 1 | kg
gallium | Elementary flows/Resource/in ground | Mass | 1 | kg
Gallium, 0.014% in bauxite | Elementary flows/Resource/in ground | Mass | 1 | kg
Gallium, resource correction | Elementary flows/Resource/unspecified | Mass | 1 | kg
Gamma-decalactone | Elementary flows/Emission to air/lower stratosphere + upper troposphere | Mass | 1 | kg
Gamma-decalactone | Elementary flows/Emission to air/high population density | Mass | 1 | kg
Gamma-decalactone | Elementary flows/Emission to soil/industrial | Mass | 1 | kg
Gamma-decalactone | Elementary flows/Emission to soil/agricultural | Mass | 1 | kg
GAMMA-DECALACTONE | Elementary flows/Emission to soil/unspecified | Mass | 1 | kg
Gamma-decalactone | Elementary flows/Emission to air/indoor | Mass | 1 | kg
Gamma-decalactone | Elementary flows/Emission to air/low population density | Mass | 1 | kg
Gamma-decalactone | Elementary flows/Emission to air/unspecified | Mass | 1 | kg
Gamma-decalactone | Elementary flows/Emission to air/low population density, long-term | Mass | 1 | kg
Gamma-decalactone | Elementary flows/Emission to water/ocean | Mass | 1 | kg
Gamma-decalactone | Elementary flows/Emission to water/ground water, long-term | Mass | 1 | kg
Gamma-decalactone | Elementary flows/Emission to water/river | Mass | 1 | kg
Gamma-decalactone | Elementary flows/Emission to soil/forestry | Mass | 1 | kg
Gamma-decalactone | Elementary flows/Emission to water/unspecified | Mass | 1 | kg
Gangue, bauxite | Elementary flows/Resource/in ground | Mass | 1 | kg
Garnet, industrial | Elementary flows/Resource/unspecified | Mass | 1 | kg
Gas pipe waste | Elementary flows/Waste/ecopoints 97, CH | Mass | 1 | kg
Gas pipe waste | Elementary flows/Waste/unspecified | Mass | 1 | kg
Gas power plant, 300MWe/GLO/I U/AusSD U | Materials/fuels | Number of items | 1 | Item(s)
Gas, mine, off-gas, process, coal mining | Elementary flows/Resource/in ground | Volume | 1 | m3
Gas, mine, off-gas, process, coal mining/kg | Elementary flows/Resource/unspecified | Mass | 1 | kg
Gas, mine, off-gas, process, coal mining/kg | Elementary flows/Resource/in ground | Mass | 1 | kg
Gas, mine, off-gas, process, coal mining/m3 | Elementary flows/Resource/unspecified | Volume | 1 | m3
Gas, natural | Elementary flows/Resource/unspecified | Volume | 1 | m3
Gas, natural | Elementary flows/Resource/in ground | Volume | 1 | m3
Gas, natural, 30.3 MJ per kg | Elementary flows/Resource/unspecified | Mass | 1 | kg
Gas, natural, 30.3 MJ per kg | Elementary flows/Resource/in ground | Mass | 1 | kg
Gas, natural, 35 MJ per m3 | Elementary flows/Resource/unspecified | Volume | 1 | m3
Gas, natural, 35 MJ per m3 | Elementary flows/Resource/in ground | Volume | 1 | m3
Gas, natural, 36.6 MJ per m3 | Elementary flows/Resource/unspecified | Volume | 1 | m3
Gas, natural, 36.6 MJ per m3 | Elementary flows/Resource/in ground | Volume | 1 | m3
Gas, natural, 36.6 MJ per m3 | Resources/in ground | Volume | 1 | m3
Gas, natural, 46.8 MJ per kg | Elementary flows/Resource/unspecified | Mass | 1 | kg
Gas, natural, 46.8 MJ per kg | Elementary flows/Resource/in ground | Mass | 1 | kg
Gas, natural, at extraction site | Elementary flows/Resource/in ground | Mass | 1 | kg
Gas, natural, feedstock, 35 MJ per m3 | Elementary flows/Resource/unspecified | Volume | 1 | m3
Gas, natural, feedstock, 35 MJ per m3 | Elementary flows/Resource/in ground | Volume | 1 | m3
Gas, natural, feedstock, 46.8 MJ per kg | Elementary flows/Resource/unspecified | Mass | 1 | kg
Gas, natural, feedstock, 46.8 MJ per kg | Elementary flows/Resource/in ground | Mass | 1 | kg
Gas, natural/kg | Elementary flows/Resource/unspecified | Mass | 1 | kg
Gas, natural/kg | Elementary flows/Resource/in ground | Mass | 1 | kg
Gas, natural/MJ | Elementary flows/Resource/unspecified | Net calorific value | 1 | MJ
Gas, off-gas, oil production | Elementary flows/Resource/unspecified | Volume | 1 | m3
Gas, off-gas, oil production | Elementary flows/Resource/in ground | Volume | 1 | m3
Gas, petroleum, 35 MJ per m3 | Elementary flows/Resource/unspecified | Volume | 1 | m3
Gas, petroleum, 35 MJ per m3 | Elementary flows/Resource/in ground | Volume | 1 | m3
Gemfibrozil | Elementary flows/Emission to air/lower stratosphere + upper troposphere | Mass | 1 | kg
Gemfibrozil | Elementary flows/Emission to air/high population density | Mass | 1 | kg
Gemfibrozil | Elementary flows/Emission to soil/industrial | Mass | 1 | kg
Gemfibrozil | Elementary flows/Emission to soil/agricultural | Mass | 1 | kg
Gemfibrozil | Elementary flows/Emission to soil/unspecified | Mass | 1 | kg
Gemfibrozil | Elementary flows/Emission to air/indoor | Mass | 1 | kg
Gemfibrozil | Elementary flows/Emission to air/low population density | Mass | 1 | kg
Gemfibrozil | Elementary flows/Emission to air/unspecified | Mass | 1 | kg
Gemfibrozil | Elementary flows/Emission to air/low population density, long-term | Mass | 1 | kg
Gemfibrozil | Elementary flows/Emission to water/ocean | Mass | 1 | kg
Gemfibrozil | Elementary flows/Emission to water/ground water, long-term | Mass | 1 | kg
Gemfibrozil | Elementary flows/Emission to water/river | Mass | 1 | kg
Gemfibrozil | Elementary flows/Emission to soil/forestry | Mass | 1 | kg
Gemfibrozil | Elementary flows/Emission to water/unspecified | Mass | 1 | kg
Gemstones | Elementary flows/Resource/unspecified | Mass | 1 | kg
general purpose cement, at plant/AU U | Construction/Binders | Mass | 1 | kg
general purpose cement, Australian average/AU U | Construction/Binders | Mass | 1 | kg
general purpose cement, imported clinker/AU U | Construction/Binders | Mass | 1 | kg
Genite | Elementary flows/Emission to air/lower stratosphere + upper troposphere | Mass | 1 | kg
Genite | Elementary flows/Emission to air/high population density | Mass | 1 | kg
Genite | Elementary flows/Emission to soil/agricultural | Mass | 1 | kg
Genite | Elementary flows/Emission to soil/unspecified | Mass | 1 | kg
Genite | Elementary flows/Emission to air/indoor | Mass | 1 | kg
Genite | Elementary flows/Emission to air/low population density | Mass | 1 | kg
Genite | Elementary flows/Emission to air/unspecified | Mass | 1 | kg
Genite | Elementary flows/Emission to air/low population density, long-term | Mass | 1 | kg
Genite | Elementary flows/Emission to water/ocean | Mass | 1 | kg
Genite | Elementary flows/Emission to water/unspecified | Mass | 1 | kg
Geraniol | Elementary flows/Emission to air/lower stratosphere + upper troposphere | Mass | 1 | kg
Geraniol | Elementary flows/Emission to air/high population density | Mass | 1 | kg
Geraniol | Elementary flows/Emission to soil/industrial | Mass | 1 | kg
Geraniol | Elementary flows/Emission to soil/agricultural | Mass | 1 | kg
GERANIOL | Elementary flows/Emission to soil/unspecified | Mass | 1 | kg
Geraniol | Elementary flows/Emission to air/indoor | Mass | 1 | kg
Geraniol | Elementary flows/Emission to air/low population density | Mass | 1 | kg
Geraniol | Elementary flows/Emission to air/unspecified | Mass | 1 | kg
Geraniol | Elementary flows/Emission to air/low population density, long-term | Mass | 1 | kg
Geraniol | Elementary flows/Emission to water/ocean | Mass | 1 | kg
Geraniol | Elementary flows/Emission to water/ground water, long-term | Mass | 1 | kg
Geraniol | Elementary flows/Emission to water/river | Mass | 1 | kg
Geraniol | Elementary flows/Emission to soil/forestry | Mass | 1 | kg
Geraniol | Elementary flows/Emission to water/unspecified | Mass | 1 | kg
germ, wheat, conventional/AU U | Agricultural/Food | Mass | 1 | kg
Germanium | Elementary flows/Resource/unspecified | Mass | 1 | kg
Gibberellic acid | Elementary flows/Emission to air/lower stratosphere + upper troposphere | Mass | 1 | kg
Gibberellic acid | Elementary flows/Emission to air/high population density | Mass | 1 | kg
Gibberellic acid | Elementary flows/Emission to soil/industrial | Mass | 1 | kg
Gibberellic acid | Elementary flows/Emission to soil/agricultural | Mass | 1 | kg
Gibberellic acid | Elementary flows/Emission to soil/unspecified | Mass | 1 | kg
Gibberellic acid | Elementary flows/Emission to air/indoor | Mass | 1 | kg
Gibberellic acid | Elementary flows/Emission to air/low population density | Mass | 1 | kg
Gibberellic acid | Elementary flows/Emission to air/unspecified | Mass | 1 | kg
Gibberellic acid | Elementary flows/Emission to air/low population density, long-term | Mass | 1 | kg
Gibberellic acid | Elementary flows/Emission to water/ocean | Mass | 1 | kg
Gibberellic acid | Elementary flows/Emission to soil/forestry | Mass | 1 | kg
Gibberellic acid | Elementary flows/Emission to water/unspecified | Mass | 1 | kg
Gibberellins A4A7 | Elementary flows/Emission to soil/agricultural | Mass | 1 | kg
Gibberellins A4A7 | Elementary flows/Emission to air/unspecified | Mass | 1 | kg
Gibberellins A4A7 | Elementary flows/Emission to water/unspecified | Mass | 1 | kg
Glass waste | Elementary flows/Waste/ecopoints 97, CH | Mass | 1 | kg
Glass waste | Elementary flows/Waste/unspecified | Mass | 1 | kg
Glu-P-1 | Elementary flows/Emission to air/lower stratosphere + upper troposphere | Mass | 1 | kg
Glu-P-1 | Elementary flows/Emission to water/river, long-term | Mass | 1 | kg
Glu-P-1 | Elementary flows/Emission to air/high population density | Mass | 1 | kg
Glu-P-1 | Elementary flows/Emission to soil/industrial | Mass | 1 | kg
Glu-P-1 | Elementary flows/Emission to water/lake | Mass | 1 | kg
Glu-P-1 | Elementary flows/Emission to soil/agricultural | Mass | 1 | kg
GLU-P-1 | Elementary flows/Emission to soil/unspecified | Mass | 1 | kg
Glu-P-1 | Elementary flows/Emission to air/indoor | Mass | 1 | kg
Glu-P-1 | Elementary flows/Emission to air/low population density | Mass | 1 | kg
Glu-P-1 | Elementary flows/Emission to air/unspecified | Mass | 1 | kg
Glu-P-1 | Elementary flows/Emission to air/low population density, long-term | Mass | 1 | kg
Glu-P-1 | Elementary flows/Emission to water/ocean | Mass | 1 | kg
Glu-P-1 | Elementary flows/Emission to water/ground water, long-term | Mass | 1 | kg
Glu-P-1 | Elementary flows/Emission to water/river | Mass | 1 | kg
Glu-P-1 | Elementary flows/Emission to soil/forestry | Mass | 1 | kg
Glu-P-1 | Elementary flows/Emission to water/unspecified | Mass | 1 | kg
Glu-P-1 | Elementary flows/Emission to water/ground water | Mass | 1 | kg
Glu-P-2 | Elementary flows/Emission to air/lower stratosphere + upper troposphere | Mass | 1 | kg
Glu-P-2 | Elementary flows/Emission to water/river, long-term | Mass | 1 | kg
Glu-P-2 | Elementary flows/Emission to air/high population density | Mass | 1 | kg
Glu-P-2 | Elementary flows/Emission to soil/industrial | Mass | 1 | kg
Glu-P-2 | Elementary flows/Emission to water/lake | Mass | 1 | kg
Glu-P-2 | Elementary flows/Emission to soil/agricultural | Mass | 1 | kg
GLU-P-2 | Elementary flows/Emission to soil/unspecified | Mass | 1 | kg
Glu-P-2 | Elementary flows/Emission to air/indoor | Mass | 1 | kg
Glu-P-2 | Elementary flows/Emission to air/low population density | Mass | 1 | kg
Glu-P-2 | Elementary flows/Emission to air/unspecified | Mass | 1 | kg
Glu-P-2 | Elementary flows/Emission to air/low population density, long-term | Mass | 1 | kg
Glu-P-2 | Elementary flows/Emission to water/ocean | Mass | 1 | kg
Glu-P-2 | Elementary flows/Emission to water/ground water, long-term | Mass | 1 | kg
Glu-P-2 | Elementary flows/Emission to water/river | Mass | 1 | kg
Glu-P-2 | Elementary flows/Emission to soil/forestry | Mass | 1 | kg
Glu-P-2 | Elementary flows/Emission to water/unspecified | Mass | 1 | kg
Glu-P-2 | Elementary flows/Emission to water/ground water | Mass | 1 | kg
Glufosinate | Elementary flows/Emission to soil/industrial | Mass | 1 | kg
Glufosinate | Elementary flows/Emission to soil/agricultural | Mass | 1 | kg
Glufosinate | Elementary flows/Emission to soil/unspecified | Mass | 1 | kg
Glufosinate ammonium | Elementary flows/Emission to air/indoor | Mass | 1 | kg
Glufosinate ammonium | Emissions to air/low. pop. | Mass | 1 | kg
Glufosinate ammonium | Emissions to water/river | Mass | 1 | kg
Glufosinate ammonium | Emissions to water/Unspecified | Mass | 1 | kg
Glufosinate ammonium | Emissions to water/groundwater | Mass | 1 | kg
Glufosinate ammonium | Emissions to soil/Unspecified | Mass | 1 | kg
Glufosinate-ammonium | Elementary flows/Emission to air/lower stratosphere + upper troposphere | Mass | 1 | kg
Glufosinate-ammonium | Elementary flows/Emission to water/river, long-term | Mass | 1 | kg
Glufosinate-ammonium | Elementary flows/Emission to air/high population density | Mass | 1 | kg
Glufosinate-ammonium | Elementary flows/Emission to soil/industrial | Mass | 1 | kg
Glufosinate-ammonium | Elementary flows/Emission to water/lake | Mass | 1 | kg
Glufosinate-ammonium | Elementary flows/Emission to soil/agricultural | Mass | 1 | kg
Glufosinate-ammonium | Elementary flows/Emission to water/fresh water, long-term | Mass | 1 | kg
Glufosinate-ammonium | Elementary flows/Emission to soil/unspecified | Mass | 1 | kg
Glufosinate-ammonium | Elementary flows/Emission to air/low population density | Mass | 1 | kg
Glufosinate-ammonium | Elementary flows/Emission to air/unspecified | Mass | 1 | kg
Glufosinate-ammonium | Elementary flows/Emission to water/fresh water | Mass | 1 | kg
Glufosinate-ammonium | Elementary flows/Emission to water/fossil- | Mass | 1 | kg
Glufosinate-ammonium | Elementary flows/Emission to air/low population density, long-term | Mass | 1 | kg
Glufosinate-ammonium | Elementary flows/Emission to water/ocean | Mass | 1 | kg
Glufosinate-ammonium | Elementary flows/Emission to water/ground water, long-term | Mass | 1 | kg
Glufosinate-ammonium | Elementary flows/Emission to water/river | Mass | 1 | kg
Glufosinate-ammonium | Elementary flows/Emission to soil/forestry | Mass | 1 | kg
Glufosinate-ammonium | Elementary flows/Emission to water/unspecified | Mass | 1 | kg
Glufosinate-ammonium | Elementary flows/Emission to water/ground water | Mass | 1 | kg
Glutaraldehyde | Elementary flows/Emission to air/lower stratosphere + upper troposphere | Mass | 1 | kg
Glutaraldehyde | Elementary flows/Emission to water/river, long-term | Mass | 1 | kg
Glutaraldehyde | Elementary flows/Emission to air/high population density | Mass | 1 | kg
Glutaraldehyde | Elementary flows/Emission to soil/industrial | Mass | 1 | kg
Glutaraldehyde | Elementary flows/Emission to water/lake | Mass | 1 | kg
Glutaraldehyde | Elementary flows/Emission to soil/agricultural | Mass | 1 | kg
Glutaraldehyde | Elementary flows/Emission to water/fresh water, long-term | Mass | 1 | kg
Glutaraldehyde | Elementary flows/Emission to soil/unspecified | Mass | 1 | kg
Glutaraldehyde | Elementary flows/Emission to air/indoor | Mass | 1 | kg
Glutaraldehyde | Elementary flows/Emission to air/low population density | Mass | 1 | kg
Glutaraldehyde | Elementary flows/Emission to air/unspecified | Mass | 1 | kg
Glutaraldehyde | Elementary flows/Emission to water/fresh water | Mass | 1 | kg
Glutaraldehyde | Elementary flows/Emission to water/fossil- | Mass | 1 | kg
Glutaraldehyde | Elementary flows/Emission to water/surface water | Mass | 1 | kg
Glutaraldehyde | Elementary flows/Emission to air/low population density, long-term | Mass | 1 | kg
Glutaraldehyde | Elementary flows/Emission to water/ocean | Mass | 1 | kg
Glutaraldehyde | Elementary flows/Emission to water/ground water, long-term | Mass | 1 | kg
Glutaraldehyde | Elementary flows/Emission to water/river | Mass | 1 | kg
Glutaraldehyde | Elementary flows/Emission to soil/forestry | Mass | 1 | kg
Glutaraldehyde | Elementary flows/Emission to water/unspecified | Mass | 1 | kg
Glutaraldehyde | Elementary flows/Emission to water/ground water | Mass | 1 | kg
Glutaric acid, dimethyl ester | Elementary flows/Emission to air/unspecified | Mass | 1 | kg
gluten, from wheat starch production/AU U | Chemicals/Organic | Mass | 1 | kg
Glycerol | Elementary flows/Emission to air/lower stratosphere + upper troposphere | Mass | 1 | kg
Glycerol | Elementary flows/Emission to water/river, long-term | Mass | 1 | kg
Glycerol | Elementary flows/Emission to air/high population density | Mass | 1 | kg
Glycerol | Elementary flows/Emission to soil/industrial | Mass | 1 | kg
Glycerol | Elementary flows/Emission to water/lake | Mass | 1 | kg
Glycerol | Elementary flows/Emission to soil/agricultural | Mass | 1 | kg
Glycerol | Elementary flows/Emission to soil/unspecified | Mass | 1 | kg
Glycerol | Elementary flows/Emission to air/indoor | Mass | 1 | kg
Glycerol | Elementary flows/Emission to air/low population density | Mass | 1 | kg
Glycerol | Elementary flows/Emission to air/unspecified | Mass | 1 | kg
Glycerol | Elementary flows/Emission to air/low population density, long-term | Mass | 1 | kg
Glycerol | Elementary flows/Emission to water/ocean | Mass | 1 | kg
Glycerol | Elementary flows/Emission to water/ground water, long-term | Mass | 1 | kg
Glycerol | Elementary flows/Emission to water/river | Mass | 1 | kg
Glycerol | Elementary flows/Emission to soil/forestry | Mass | 1 | kg
Glycerol | Elementary flows/Emission to water/unspecified | Mass | 1 | kg
Glycidol | Elementary flows/Emission to air/lower stratosphere + upper troposphere | Mass | 1 | kg
Glycidol | Elementary flows/Emission to water/river, long-term | Mass | 1 | kg
Glycidol | Elementary flows/Emission to air/high population density | Mass | 1 | kg
Glycidol | Elementary flows/Emission to soil/industrial | Mass | 1 | kg
Glycidol | Elementary flows/Emission to water/lake | Mass | 1 | kg
Glycidol | Elementary flows/Emission to soil/agricultural | Mass | 1 | kg
Glycidol | Elementary flows/Emission to soil/unspecified | Mass | 1 | kg
Glycidol | Elementary flows/Emission to air/indoor | Mass | 1 | kg
Glycidol | Elementary flows/Emission to air/low population density | Mass | 1 | kg
Glycidol | Elementary flows/Emission to air/unspecified | Mass | 1 | kg
Glycidol | Elementary flows/Emission to air/low population density, long-term | Mass | 1 | kg
Glycidol | Elementary flows/Emission to water/ocean | Mass | 1 | kg
Glycidol | Elementary flows/Emission to water/ground water, long-term | Mass | 1 | kg
Glycidol | Elementary flows/Emission to water/river | Mass | 1 | kg
Glycidol | Elementary flows/Emission to soil/forestry | Mass | 1 | kg
Glycidol | Elementary flows/Emission to water/unspecified | Mass | 1 | kg
Glycidol | Elementary flows/Emission to water/ground water | Mass | 1 | kg
Glycidylaldehyde | Elementary flows/Emission to air/lower stratosphere + upper troposphere | Mass | 1 | kg
Glycidylaldehyde | Elementary flows/Emission to water/river, long-term | Mass | 1 | kg
Glycidylaldehyde | Elementary flows/Emission to air/high population density | Mass | 1 | kg
Glycidylaldehyde | Elementary flows/Emission to soil/industrial | Mass | 1 | kg
Glycidylaldehyde | Elementary flows/Emission to water/lake | Mass | 1 | kg
Glycidylaldehyde | Elementary flows/Emission to soil/agricultural | Mass | 1 | kg
Glycidylaldehyde | Elementary flows/Emission to soil/unspecified | Mass | 1 | kg
Glycidylaldehyde | Elementary flows/Emission to air/indoor | Mass | 1 | kg
Glycidylaldehyde | Elementary flows/Emission to air/low population density | Mass | 1 | kg
Glycidylaldehyde | Elementary flows/Emission to air/unspecified | Mass | 1 | kg
Glycidylaldehyde | Elementary flows/Emission to air/low population density, long-term | Mass | 1 | kg
Glycidylaldehyde | Elementary flows/Emission to water/ocean | Mass | 1 | kg
Glycidylaldehyde | Elementary flows/Emission to water/ground water, long-term | Mass | 1 | kg
Glycidylaldehyde | Elementary flows/Emission to water/river | Mass | 1 | kg
Glycidylaldehyde | Elementary flows/Emission to soil/forestry | Mass | 1 | kg
Glycidylaldehyde | Elementary flows/Emission to water/unspecified | Mass | 1 | kg
Glycidylaldehyde | Elementary flows/Emission to water/ground water | Mass | 1 | kg
Glycine | Elementary flows/Emission to air/lower stratosphere + upper troposphere | Mass | 1 | kg
Glycine | Elementary flows/Emission to air/high population density | Mass | 1 | kg
Glycine | Elementary flows/Emission to soil/industrial | Mass | 1 | kg
Glycine | Elementary flows/Emission to soil/agricultural | Mass | 1 | kg
GLYCINE | Elementary flows/Emission to soil/unspecified | Mass | 1 | kg
Glycine | Elementary flows/Emission to air/indoor | Mass | 1 | kg
Glycine | Elementary flows/Emission to air/low population density | Mass | 1 | kg
Glycine | Elementary flows/Emission to air/unspecified | Mass | 1 | kg
Glycine | Elementary flows/Emission to air/low population density, long-term | Mass | 1 | kg
Glycine | Elementary flows/Emission to water/ocean | Mass | 1 | kg
Glycine | Elementary flows/Emission to water/ground water, long-term | Mass | 1 | kg
Glycine | Elementary flows/Emission to water/river | Mass | 1 | kg
Glycine | Elementary flows/Emission to soil/forestry | Mass | 1 | kg
Glycine | Elementary flows/Emission to water/unspecified | Mass | 1 | kg
Glycine, n,n'-1,2-ethanediylbis[n-(carboxymethyl)-, diammonium salt | Elementary flows/Emission to air/lower stratosphere + upper troposphere | Mass | 1 | kg
Glycine, n,n'-1,2-ethanediylbis[n-(carboxymethyl)-, diammonium salt | Elementary flows/Emission to air/high population density | Mass | 1 | kg
Glycine, n,n'-1,2-ethanediylbis[n-(carboxymethyl)-, diammonium salt | Elementary flows/Emission to soil/industrial | Mass | 1 | kg
Glycine, n,n'-1,2-ethanediylbis[n-(carboxymethyl)-, diammonium salt | Elementary flows/Emission to soil/agricultural | Mass | 1 | kg
Glycine, N,N'-1,2-ethanediylbis[N-(carboxymethyl)-, diammonium salt | Elementary flows/Emission to soil/unspecified | Mass | 1 | kg
Glycine, n,n'-1,2-ethanediylbis[n-(carboxymethyl)-, diammonium salt | Elementary flows/Emission to air/indoor | Mass | 1 | kg
Glycine, n,n'-1,2-ethanediylbis[n-(carboxymethyl)-, diammonium salt | Elementary flows/Emission to air/low population density | Mass | 1 | kg
Glycine, n,n'-1,2-ethanediylbis[n-(carboxymethyl)-, diammonium salt | Elementary flows/Emission to air/unspecified | Mass | 1 | kg
Glycine, n,n'-1,2-ethanediylbis[n-(carboxymethyl)-, diammonium salt | Elementary flows/Emission to air/low population density, long-term | Mass | 1 | kg
Glycine, n,n'-1,2-ethanediylbis[n-(carboxymethyl)-, diammonium salt | Elementary flows/Emission to water/ocean | Mass | 1 | kg
Glycine, n,n'-1,2-ethanediylbis[n-(carboxymethyl)-, diammonium salt | Elementary flows/Emission to water/ground water, long-term | Mass | 1 | kg
Glycine, n,n'-1,2-ethanediylbis[n-(carboxymethyl)-, diammonium salt | Elementary flows/Emission to water/river | Mass | 1 | kg
Glycine, n,n'-1,2-ethanediylbis[n-(carboxymethyl)-, diammonium salt | Elementary flows/Emission to soil/forestry | Mass | 1 | kg
Glycine, n,n'-1,2-ethanediylbis[n-(carboxymethyl)-, diammonium salt | Elementary flows/Emission to water/unspecified | Mass | 1 | kg
Glycine, n,n'-1,2-ethanediylbis[n-(carboxymethyl)-, tetraammonium salt | Elementary flows/Emission to air/lower stratosphere + upper troposphere | Mass | 1 | kg
Glycine, n,n'-1,2-ethanediylbis[n-(carboxymethyl)-, tetraammonium salt | Elementary flows/Emission to air/high population density | Mass | 1 | kg
Glycine, n,n'-1,2-ethanediylbis[n-(carboxymethyl)-, tetraammonium salt | Elementary flows/Emission to soil/industrial | Mass | 1 | kg
Glycine, n,n'-1,2-ethanediylbis[n-(carboxymethyl)-, tetraammonium salt | Elementary flows/Emission to soil/agricultural | Mass | 1 | kg
Glycine, N,N'-1,2-ethanediylbis[N-(carboxymethyl)-, tetraammonium salt | Elementary flows/Emission to soil/unspecified | Mass | 1 | kg
Glycine, n,n'-1,2-ethanediylbis[n-(carboxymethyl)-, tetraammonium salt | Elementary flows/Emission to air/indoor | Mass | 1 | kg
Glycine, n,n'-1,2-ethanediylbis[n-(carboxymethyl)-, tetraammonium salt | Elementary flows/Emission to air/low population density | Mass | 1 | kg
Glycine, n,n'-1,2-ethanediylbis[n-(carboxymethyl)-, tetraammonium salt | Elementary flows/Emission to air/unspecified | Mass | 1 | kg
Glycine, n,n'-1,2-ethanediylbis[n-(carboxymethyl)-, tetraammonium salt | Elementary flows/Emission to air/low population density, long-term | Mass | 1 | kg
Glycine, n,n'-1,2-ethanediylbis[n-(carboxymethyl)-, tetraammonium salt | Elementary flows/Emission to water/ocean | Mass | 1 | kg
Glycine, n,n'-1,2-ethanediylbis[n-(carboxymethyl)-, tetraammonium salt | Elementary flows/Emission to water/ground water, long-term | Mass | 1 | kg
Glycine, n,n'-1,2-ethanediylbis[n-(carboxymethyl)-, tetraammonium salt | Elementary flows/Emission to water/river | Mass | 1 | kg
Glycine, n,n'-1,2-ethanediylbis[n-(carboxymethyl)-, tetraammonium salt | Elementary flows/Emission to soil/forestry | Mass | 1 | kg
Glycine, n,n'-1,2-ethanediylbis[n-(carboxymethyl)-, tetraammonium salt | Elementary flows/Emission to water/unspecified | Mass | 1 | kg
Glycine, n- 2- bis(carboxymethyl)amino ethyl -n-(2-hydroxyethyl)- | Elementary flows/Emission to air/lower stratosphere + upper troposphere | Mass | 1 | kg
Glycine, n- 2- bis(carboxymethyl)amino ethyl -n-(2-hydroxyethyl)- | Elementary flows/Emission to air/high population density | Mass | 1 | kg
Glycine, n- 2- bis(carboxymethyl)amino ethyl -n-(2-hydroxyethyl)- | Elementary flows/Emission to soil/industrial | Mass | 1 | kg
Glycine, n- 2- bis(carboxymethyl)amino ethyl -n-(2-hydroxyethyl)- | Elementary flows/Emission to soil/agricultural | Mass | 1 | kg
Glycine, N- 2- bis(carboxymethyl)amino ethyl -N-(2-hydroxyethyl)- | Elementary flows/Emission to soil/unspecified | Mass | 1 | kg
Glycine, n- 2- bis(carboxymethyl)amino ethyl -n-(2-hydroxyethyl)- | Elementary flows/Emission to air/indoor | Mass | 1 | kg
Glycine, n- 2- bis(carboxymethyl)amino ethyl -n-(2-hydroxyethyl)- | Elementary flows/Emission to air/low population density | Mass | 1 | kg
Glycine, n- 2- bis(carboxymethyl)amino ethyl -n-(2-hydroxyethyl)- | Elementary flows/Emission to air/unspecified | Mass | 1 | kg
Glycine, n- 2- bis(carboxymethyl)amino ethyl -n-(2-hydroxyethyl)- | Elementary flows/Emission to air/low population density, long-term | Mass | 1 | kg
Glycine, n- 2- bis(carboxymethyl)amino ethyl -n-(2-hydroxyethyl)- | Elementary flows/Emission to water/ocean | Mass | 1 | kg
Glycine, n- 2- bis(carboxymethyl)amino ethyl -n-(2-hydroxyethyl)- | Elementary flows/Emission to water/ground water, long-term | Mass | 1 | kg
Glycine, n- 2- bis(carboxymethyl)amino ethyl -n-(2-hydroxyethyl)- | Elementary flows/Emission to water/river | Mass | 1 | kg
Glycine, n- 2- bis(carboxymethyl)amino ethyl -n-(2-hydroxyethyl)- | Elementary flows/Emission to soil/forestry | Mass | 1 | kg
Glycine, n- 2- bis(carboxymethyl)amino ethyl -n-(2-hydroxyethyl)- | Elementary flows/Emission to water/unspecified | Mass | 1 | kg
Glycol ethers | Elementary flows/Emission to air/high population density | Mass | 1 | kg
Glycol ethers | Elementary flows/Emission to soil/industrial | Mass | 1 | kg
Glycol ethers | Elementary flows/Emission to soil/unspecified | Mass | 1 | kg
Glycol ethers | Elementary flows/Emission to air/low population density | Mass | 1 | kg
Glycol ethers | Elementary flows/Emission to air/unspecified | Mass | 1 | kg
Glycol ethers | Elementary flows/Emission to water/unspecified | Mass | 1 | kg
Glycydyltrimethylammonium chloride | Elementary flows/Emission to air/lower stratosphere + upper troposphere | Mass | 1 | kg
Glycydyltrimethylammonium chloride | Elementary flows/Emission to air/high population density | Mass | 1 | kg
Glycydyltrimethylammonium chloride | Elementary flows/Emission to soil/industrial | Mass | 1 | kg
Glycydyltrimethylammonium chloride | Elementary flows/Emission to soil/agricultural | Mass | 1 | kg
Glycydyltrimethylammonium chloride | Elementary flows/Emission to soil/unspecified | Mass | 1 | kg
Glycydyltrimethylammonium chloride | Elementary flows/Emission to air/indoor | Mass | 1 | kg
Glycydyltrimethylammonium chloride | Elementary flows/Emission to air/low population density | Mass | 1 | kg
Glycydyltrimethylammonium chloride | Elementary flows/Emission to air/unspecified | Mass | 1 | kg
Glycydyltrimethylammonium chloride | Elementary flows/Emission to air/low population density, long-term | Mass | 1 | kg
Glycydyltrimethylammonium chloride | Elementary flows/Emission to water/ocean | Mass | 1 | kg
Glycydyltrimethylammonium chloride | Elementary flows/Emission to water/ground water, long-term | Mass | 1 | kg
Glycydyltrimethylammonium chloride | Elementary flows/Emission to water/river | Mass | 1 | kg
Glycydyltrimethylammonium chloride | Elementary flows/Emission to soil/forestry | Mass | 1 | kg
Glycydyltrimethylammonium chloride | Elementary flows/Emission to water/unspecified | Mass | 1 | kg
Glyoxal | Elementary flows/Emission to air/lower stratosphere + upper troposphere | Mass | 1 | kg
Glyoxal | Elementary flows/Emission to water/river, long-term | Mass | 1 | kg
Glyoxal | Elementary flows/Emission to air/high population density | Mass | 1 | kg
Glyoxal | Elementary flows/Emission to soil/industrial | Mass | 1 | kg
Glyoxal | Elementary flows/Emission to water/lake | Mass | 1 | kg
Glyoxal | Elementary flows/Emission to soil/agricultural | Mass | 1 | kg
Glyoxal | Elementary flows/Emission to water/fresh water, long-term | Mass | 1 | kg
Glyoxal | Elementary flows/Emission to soil/unspecified | Mass | 1 | kg
Glyoxal | Elementary flows/Emission to air/indoor | Mass | 1 | kg
Glyoxal | Elementary flows/Emission to air/low population density | Mass | 1 | kg
Glyoxal | Elementary flows/Emission to air/unspecified | Mass | 1 | kg
Glyoxal | Elementary flows/Emission to water/fresh water | Mass | 1 | kg
Glyoxal | Elementary flows/Emission to water/fossil- | Mass | 1 | kg
Glyoxal | Elementary flows/Emission to air/low population density, long-term | Mass | 1 | kg
Glyoxal | Elementary flows/Emission to water/ocean | Mass | 1 | kg
Glyoxal | Elementary flows/Emission to water/ground water, long-term | Mass | 1 | kg
Glyoxal | Elementary flows/Emission to water/river | Mass | 1 | kg
Glyoxal | Elementary flows/Emission to soil/forestry | Mass | 1 | kg
Glyoxal | Elementary flows/Emission to water/unspecified | Mass | 1 | kg
Glyoxal | Elementary flows/Emission to water/ground water | Mass | 1 | kg
Glyphosate | Elementary flows/Emission to air/lower stratosphere + upper troposphere | Mass | 1 | kg
Glyphosate | Elementary flows/Emission to water/river, long-term | Mass | 1 | kg
Glyphosate | Elementary flows/Emission to air/high population density | Mass | 1 | kg
Glyphosate | Elementary flows/Emission to soil/industrial | Mass | 1 | kg
Glyphosate | Elementary flows/Emission to water/lake | Mass | 1 | kg
Glyphosate | Elementary flows/Emission to soil/agricultural | Mass | 1 | kg
Glyphosate | Elementary flows/Emission to water/fresh water, long-term | Mass | 1 | kg
Glyphosate | Elementary flows/Emission to soil/unspecified | Mass | 1 | kg
Glyphosate | Elementary flows/Emission to air/indoor | Mass | 1 | kg
Glyphosate | Elementary flows/Emission to air/low population density | Mass | 1 | kg
Glyphosate | Elementary flows/Emission to air/unspecified | Mass | 1 | kg
Glyphosate | Elementary flows/Emission to water/fresh water | Mass | 1 | kg
Glyphosate | Elementary flows/Emission to water/fossil- | Mass | 1 | kg
Glyphosate | Elementary flows/Emission to water/surface water | Mass | 1 | kg
Glyphosate | Elementary flows/Emission to air/low population density, long-term | Mass | 1 | kg
Glyphosate | Elementary flows/Emission to water/ocean | Mass | 1 | kg
Glyphosate | Elementary flows/Emission to water/ground water, long-term | Mass | 1 | kg
Glyphosate | Elementary flows/Emission to water/river | Mass | 1 | kg
Glyphosate | Elementary flows/Emission to soil/forestry | Mass | 1 | kg
Glyphosate | Elementary flows/Emission to water/unspecified | Mass | 1 | kg
Glyphosate | Elementary flows/Emission to water/ground water | Mass | 1 | kg
Glyphosate | Emissions to air/Unspecified | Mass | 1 | kg
Glyphosate | Emissions to water/Unspecified | Mass | 1 | kg
Glyphosate | Emissions to water/groundwater | Mass | 1 | kg
Glyphosate | Emissions to water/river | Mass | 1 | kg
Glyphosate | Emissions to water/river | Mass | 1 | kg
Glyphosate | Emissions to soil/forestry | Mass | 1 | kg
Glyphosate | Emissions to soil/Unspecified | Mass | 1 | kg
Glyphosate, at regional storehouse/RER U/AusSD U | Materials/fuels | Mass | 1 | kg
Glyphosate-isopropylammonium | Elementary flows/Emission to air/lower stratosphere + upper troposphere | Mass | 1 | kg
Glyphosate-isopropylammonium | Elementary flows/Emission to water/river, long-term | Mass | 1 | kg
Glyphosate-isopropylammonium | Elementary flows/Emission to air/high population density | Mass | 1 | kg
Glyphosate-isopropylammonium | Elementary flows/Emission to soil/industrial | Mass | 1 | kg
Glyphosate-isopropylammonium | Elementary flows/Emission to water/lake | Mass | 1 | kg
Glyphosate-isopropylammonium | Elementary flows/Emission to soil/agricultural | Mass | 1 | kg
Glyphosate-isopropylammonium | Elementary flows/Emission to water/fresh water, long-term | Mass | 1 | kg
Glyphosate-isopropylammonium | Elementary flows/Emission to soil/unspecified | Mass | 1 | kg
Glyphosate-isopropylammonium | Elementary flows/Emission to air/low population density | Mass | 1 | kg
Glyphosate-isopropylammonium | Elementary flows/Emission to air/unspecified | Mass | 1 | kg
Glyphosate-isopropylammonium | Elementary flows/Emission to water/fresh water | Mass | 1 | kg
Glyphosate-isopropylammonium | Elementary flows/Emission to water/fossil- | Mass | 1 | kg
Glyphosate-isopropylammonium | Elementary flows/Emission to air/low population density, long-term | Mass | 1 | kg
Glyphosate-isopropylammonium | Elementary flows/Emission to water/ocean | Mass | 1 | kg
Glyphosate-isopropylammonium | Elementary flows/Emission to water/ground water, long-term | Mass | 1 | kg
Glyphosate-isopropylammonium | Elementary flows/Emission to water/river | Mass | 1 | kg
Glyphosate-isopropylammonium | Elementary flows/Emission to soil/forestry | Mass | 1 | kg
Glyphosate-isopropylammonium | Elementary flows/Emission to water/unspecified | Mass | 1 | kg
Glyphosate-isopropylammonium | Elementary flows/Emission to water/ground water | Mass | 1 | kg
Glyphosate-trimesium | Elementary flows/Emission to soil/agricultural | Mass | 1 | kg
Glyphosate-trimesium | Elementary flows/Emission to air/low population density | Mass | 1 | kg
Glyphosate-trimesium | Elementary flows/Emission to air/unspecified | Mass | 1 | kg
Glyphosate-trimesium | Elementary flows/Emission to water/fresh water | Mass | 1 | kg
Glyphosate-trimesium | Elementary flows/Emission to water/unspecified | Mass | 1 | kg
Gold | Elementary flows/Resource/unspecified | Mass | 1 | kg
Gold | Elementary flows/Emission to air/lower stratosphere + upper troposphere | Mass | 1 | kg
Gold | Elementary flows/Emission to air/high population density | Mass | 1 | kg
Gold | Elementary flows/Emission to soil/industrial | Mass | 1 | kg
Gold | Elementary flows/Emission to soil/unspecified | Mass | 1 | kg
Gold | Elementary flows/Emission to air/indoor | Mass | 1 | kg
Gold | Elementary flows/Emission to air/low population density | Mass | 1 | kg
Gold | Elementary flows/Emission to air/unspecified | Mass | 1 | kg
Gold | Elementary flows/Resource/in ground | Mass | 1 | kg
Gold | Elementary flows/Emission to water/fossil- | Mass | 1 | kg
Gold | Elementary flows/Emission to water/surface water | Mass | 1 | kg
Gold | Elementary flows/Emission to air/low population density, long-term | Mass | 1 | kg
Gold | Elementary flows/Emission to water/ocean | Mass | 1 | kg
Gold | Elementary flows/Emission to water/ground water, long-term | Mass | 1 | kg
Gold | Elementary flows/Emission to soil/forestry | Mass | 1 | kg
Gold | Elementary flows/Emission to water/unspecified | Mass | 1 | kg
Gold | Elementary flows/Emission to water/ground water | Mass | 1 | kg
Gold, at refinery/AU U/AusSD U | Metals/Non Ferro/AusSD | Mass | 1 | kg
Gold, Au 1.0E-7%, in mixed ore | Elementary flows/Resource/unspecified | Mass | 1 | kg
Gold, Au 1.0E-7%, in mixed ore | Elementary flows/Resource/in ground | Mass | 1 | kg
Gold, Au 1.1E-4%, Ag 4.2E-3%, in ore | Elementary flows/Resource/unspecified | Mass | 1 | kg
Gold, Au 1.1E-4%, Ag 4.2E-3%, in ore | Elementary flows/Resource/in ground | Mass | 1 | kg
Gold, Au 1.3E-4%, Ag 4.6E-5%, in ore | Elementary flows/Resource/unspecified | Mass | 1 | kg
Gold, Au 1.3E-4%, Ag 4.6E-5%, in ore | Elementary flows/Resource/in ground | Mass | 1 | kg
Gold, Au 1.4E-4%, in ore | Elementary flows/Resource/in ground | Mass | 1 | kg
Gold, Au 1.8E-4%, in mixed ore | Elementary flows/Resource/unspecified | Mass | 1 | kg
Gold, Au 1.8E-4%, in mixed ore | Elementary flows/Resource/land | Mass | 1 | kg
Gold, Au 1.8E-4%, in mixed ore | Elementary flows/Resource/in ground | Mass | 1 | kg
Gold, Au 2.1E-4%, Ag 2.1E-4%, in ore | Elementary flows/Resource/unspecified | Mass | 1 | kg
Gold, Au 2.1E-4%, Ag 2.1E-4%, in ore | Elementary flows/Resource/in ground | Mass | 1 | kg
Gold, Au 4.3E-4%, in ore | Elementary flows/Resource/unspecified | Mass | 1 | kg
Gold, Au 4.3E-4%, in ore | Elementary flows/Resource/in ground | Mass | 1 | kg
Gold, Au 4.9E-5%, in ore | Elementary flows/Resource/unspecified | Mass | 1 | kg
Gold, Au 4.9E-5%, in ore | Elementary flows/Resource/in ground | Mass | 1 | kg
Gold, Au 5.4E-4%, Ag 1.5E-5%, in ore | Elementary flows/Resource/unspecified | Mass | 1 | kg
Gold, Au 5.4E-4%, Ag 1.5E-5%, in ore | Elementary flows/Resource/land | Mass | 1 | kg
Gold, Au 5.4E-4%, Ag 1.5E-5%, in ore | Elementary flows/Resource/in ground | Mass | 1 | kg
Gold, Au 6.7E-4%, in ore | Elementary flows/Resource/unspecified | Mass | 1 | kg
Gold, Au 6.7E-4%, in ore | Elementary flows/Resource/in ground | Mass | 1 | kg
Gold, Au 6.8E-4%, Ag 1.5E-4%, in ore | Elementary flows/Resource/unspecified | Mass | 1 | kg
Gold, Au 6.8E-4%, Ag 1.5E-4%, in ore | Elementary flows/Resource/land | Mass | 1 | kg
Gold, Au 6.8E-4%, Ag 1.5E-4%, in ore | Elementary flows/Resource/in ground | Mass | 1 | kg
Gold, Au 7.1E-4%, in ore | Elementary flows/Resource/unspecified | Mass | 1 | kg
Gold, Au 7.1E-4%, in ore | Elementary flows/Resource/in ground | Mass | 1 | kg
Gold, Au 9.7E-4%, Ag 9.7E-4%, Zn 0.63%, Cu 0.38%, Pb 0.014%, in ore | Elementary flows/Resource/unspecified | Mass | 1 | kg
Gold, Au 9.7E-4%, Ag 9.7E-4%, Zn 0.63%, Cu 0.38%, Pb 0.014%, in ore | Elementary flows/Resource/in ground | Mass | 1 | kg
Gold, Au 9.7E-5%, Ag 7.6E-5%, in ore | Elementary flows/Resource/unspecified | Mass | 1 | kg
Gold, Au 9.7E-5%, Ag 7.6E-5%, in ore | Elementary flows/Resource/land | Mass | 1 | kg
Gold, Au 9.7E-5%, Ag 7.6E-5%, in ore | Elementary flows/Resource/in ground | Mass | 1 | kg
Gold, resource correction | Elementary flows/Resource/unspecified | Mass | 1 | kg
Goods wagon/RER/I U/AusSD U | Materials/fuels | Number of items | 1 | Item(s)
grader operation, broadacre crop, medium load factor/AU U | Agricultural | Area | 1 | m2
grain collection, broadacre, in-field with tractor and bin/AU U | Agricultural | Area | 1 | m2
Granite | Elementary flows/Resource/unspecified | Mass | 1 | kg
Granite | Elementary flows/Resource/land | Mass | 1 | kg
Granite | Elementary flows/Resource/in ground | Mass | 1 | kg
Graphite | Elementary flows/Resource/unspecified | Mass | 1 | kg
Graphite, at plant/RER U/AusSD U | Materials/fuels | Mass | 1 | kg
Gravel | Elementary flows/Resource/unspecified | Mass | 1 | kg
Gravel | Elementary flows/Resource/in ground | Mass | 1 | kg
Gravel, crushed, at mine/CH U/AusSD U | Materials/fuels | Mass | 1 | kg
Gravel, resource correction | Elementary flows/Resource/unspecified | Mass | 1 | kg
Gravel, unspecified, at mine/CH U/AusSD U | Materials/fuels | Mass | 1 | kg
Griseofulvin | Elementary flows/Emission to air/lower stratosphere + upper troposphere | Mass | 1 | kg
Griseofulvin | Elementary flows/Emission to air/high population density | Mass | 1 | kg
Griseofulvin | Elementary flows/Emission to soil/industrial | Mass | 1 | kg
Griseofulvin | Elementary flows/Emission to soil/agricultural | Mass | 1 | kg
GRISEOFULVIN | Elementary flows/Emission to soil/unspecified | Mass | 1 | kg
Griseofulvin | Elementary flows/Emission to air/indoor | Mass | 1 | kg
Griseofulvin | Elementary flows/Emission to air/low population density | Mass | 1 | kg
Griseofulvin | Elementary flows/Emission to air/unspecified | Mass | 1 | kg
Griseofulvin | Elementary flows/Emission to air/low population density, long-term | Mass | 1 | kg
Griseofulvin | Elementary flows/Emission to water/ocean | Mass | 1 | kg
Griseofulvin | Elementary flows/Emission to water/ground water, long-term | Mass | 1 | kg
Griseofulvin | Elementary flows/Emission to water/river | Mass | 1 | kg
Griseofulvin | Elementary flows/Emission to soil/forestry | Mass | 1 | kg
Griseofulvin | Elementary flows/Emission to water/unspecified | Mass | 1 | kg
ground granulated blast furnace slag, at cement plant/AU U | Construction/Binders | Mass | 1 | kg
Groundwater Replenishment | Elementary flows/Resource/land | Groundwater Replenishment (Transf.) | 1 | (mm*m2)/a
Groundwater Replenishment | Elementary flows/Resource/land | Groundwater Replenishment (Occ.) | 1 | mm*m2
Growth regluators, at regional storehouse/RER U/AusSD U | Materials/fuels | Mass | 1 | kg
Guaiacol | Elementary flows/Emission to air/lower stratosphere + upper troposphere | Mass | 1 | kg
Guaiacol | Elementary flows/Emission to air/high population density | Mass | 1 | kg
Guaiacol | Elementary flows/Emission to soil/industrial | Mass | 1 | kg
Guaiacol | Elementary flows/Emission to soil/agricultural | Mass | 1 | kg
guaiacol | Elementary flows/Emission to soil/unspecified | Mass | 1 | kg
Guaiacol | Elementary flows/Emission to air/indoor | Mass | 1 | kg
Guaiacol | Elementary flows/Emission to air/low population density | Mass | 1 | kg
Guaiacol | Elementary flows/Emission to air/unspecified | Mass | 1 | kg
Guaiacol | Elementary flows/Emission to air/low population density, long-term | Mass | 1 | kg
Guaiacol | Elementary flows/Emission to water/ocean | Mass | 1 | kg
Guaiacol | Elementary flows/Emission to water/ground water, long-term | Mass | 1 | kg
Guaiacol | Elementary flows/Emission to water/river | Mass | 1 | kg
Guaiacol | Elementary flows/Emission to soil/forestry | Mass | 1 | kg
Guaiacol | Elementary flows/Emission to water/unspecified | Mass | 1 | kg
Guanidine, mononitrate | Elementary flows/Emission to air/lower stratosphere + upper troposphere | Mass | 1 | kg
Guanidine, mononitrate | Elementary flows/Emission to air/high population density | Mass | 1 | kg
Guanidine, mononitrate | Elementary flows/Emission to soil/industrial | Mass | 1 | kg
Guanidine, mononitrate | Elementary flows/Emission to soil/agricultural | Mass | 1 | kg
Guanidine, mononitrate | Elementary flows/Emission to soil/unspecified | Mass | 1 | kg
Guanidine, mononitrate | Elementary flows/Emission to air/indoor | Mass | 1 | kg
Guanidine, mononitrate | Elementary flows/Emission to air/low population density | Mass | 1 | kg
Guanidine, mononitrate | Elementary flows/Emission to air/unspecified | Mass | 1 | kg
Guanidine, mononitrate | Elementary flows/Emission to air/low population density, long-term | Mass | 1 | kg
Guanidine, mononitrate | Elementary flows/Emission to water/ocean | Mass | 1 | kg
Guanidine, mononitrate | Elementary flows/Emission to water/ground water, long-term | Mass | 1 | kg
Guanidine, mononitrate | Elementary flows/Emission to water/river | Mass | 1 | kg
Guanidine, mononitrate | Elementary flows/Emission to water/unspecified | Mass | 1 | kg
Guanidine, n,n'''-1,6-hexanediylbis n'-cyano- | Elementary flows/Emission to air/lower stratosphere + upper troposphere | Mass | 1 | kg
Guanidine, n,n'''-1,6-hexanediylbis n'-cyano- | Elementary flows/Emission to air/high population density | Mass | 1 | kg
Guanidine, n,n'''-1,6-hexanediylbis n'-cyano- | Elementary flows/Emission to soil/industrial | Mass | 1 | kg
Guanidine, n,n'''-1,6-hexanediylbis n'-cyano- | Elementary flows/Emission to soil/agricultural | Mass | 1 | kg
Guanidine, n,n'''-1,6-hexanediylbis n'-cyano- | Elementary flows/Emission to soil/unspecified | Mass | 1 | kg
Guanidine, n,n'''-1,6-hexanediylbis n'-cyano- | Elementary flows/Emission to air/indoor | Mass | 1 | kg
Guanidine, n,n'''-1,6-hexanediylbis n'-cyano- | Elementary flows/Emission to air/low population density | Mass | 1 | kg
Guanidine, n,n'''-1,6-hexanediylbis n'-cyano- | Elementary flows/Emission to air/unspecified | Mass | 1 | kg
Guanidine, n,n'''-1,6-hexanediylbis n'-cyano- | Elementary flows/Emission to air/low population density, long-term | Mass | 1 | kg
Guanidine, n,n'''-1,6-hexanediylbis n'-cyano- | Elementary flows/Emission to water/ocean | Mass | 1 | kg
Guanidine, n,n'''-1,6-hexanediylbis n'-cyano- | Elementary flows/Emission to water/ground water, long-term | Mass | 1 | kg
Guanidine, n,n'''-1,6-hexanediylbis n'-cyano- | Elementary flows/Emission to water/river | Mass | 1 | kg
Guanidine, n,n'''-1,6-hexanediylbis n'-cyano- | Elementary flows/Emission to water/unspecified | Mass | 1 | kg
Guazatine | Elementary flows/Emission to soil/industrial | Mass | 1 | kg
Guazatine | Elementary flows/Emission to soil/agricultural | Mass | 1 | kg
Guazatine | Elementary flows/Emission to soil/unspecified | Mass | 1 | kg
Guazatine | Elementary flows/Emission to soil/forestry | Mass | 1 | kg
Gypsum | Elementary flows/Resource/unspecified | Mass | 1 | kg
Gypsum | Elementary flows/Resource/in ground | Mass | 1 | kg
Gypsum, mineral, at mine/CH U/AusSD U | Materials/fuels | Mass | 1 | kg
Gypsum, resource correction | Elementary flows/Resource/unspecified | Mass | 1 | kg
Gyromitrin | Elementary flows/Emission to air/lower stratosphere + upper troposphere | Mass | 1 | kg
Gyromitrin | Elementary flows/Emission to air/high population density | Mass | 1 | kg
Gyromitrin | Elementary flows/Emission to soil/industrial | Mass | 1 | kg
Gyromitrin | Elementary flows/Emission to soil/agricultural | Mass | 1 | kg
Gyromitrin | Elementary flows/Emission to soil/unspecified | Mass | 1 | kg
Gyromitrin | Elementary flows/Emission to air/indoor | Mass | 1 | kg
Gyromitrin | Elementary flows/Emission to air/low population density | Mass | 1 | kg
Gyromitrin | Elementary flows/Emission to air/unspecified | Mass | 1 | kg
Gyromitrin | Elementary flows/Emission to air/low population density, long-term | Mass | 1 | kg
Gyromitrin | Elementary flows/Emission to water/ocean | Mass | 1 | kg
Gyromitrin | Elementary flows/Emission to water/ground water, long-term | Mass | 1 | kg
Gyromitrin | Elementary flows/Emission to water/river | Mass | 1 | kg
Gyromitrin | Elementary flows/Emission to soil/forestry | Mass | 1 | kg
Gyromitrin | Elementary flows/Emission to water/unspecified | Mass | 1 | kg
Hafnium | Elementary flows/Resource/unspecified | Mass | 1 | kg
Hafnium | Elementary flows/Resource/in ground | Mass | 1 | kg
Hafnium, resource correction | Elementary flows/Resource/unspecified | Mass | 1 | kg
Halofenoxide | Elementary flows/Emission to air/lower stratosphere + upper troposphere | Mass | 1 | kg
Halofenoxide | Elementary flows/Emission to water/river, long-term | Mass | 1 | kg
Halofenoxide | Elementary flows/Emission to air/high population density | Mass | 1 | kg
Halofenoxide | Elementary flows/Emission to soil/industrial | Mass | 1 | kg
Halofenoxide | Elementary flows/Emission to water/lake | Mass | 1 | kg
Halofenoxide | Elementary flows/Emission to soil/agricultural | Mass | 1 | kg
Halofenoxide | Elementary flows/Emission to soil/unspecified | Mass | 1 | kg
Halofenoxide | Elementary flows/Emission to air/indoor | Mass | 1 | kg
Halofenoxide | Elementary flows/Emission to air/low population density | Mass | 1 | kg
Halofenoxide | Elementary flows/Emission to air/unspecified | Mass | 1 | kg
Halofenoxide | Elementary flows/Emission to air/low population density, long-term | Mass | 1 | kg
Halofenoxide | Elementary flows/Emission to water/ocean | Mass | 1 | kg
Halofenoxide | Elementary flows/Emission to water/ground water, long-term | Mass | 1 | kg
Halofenoxide | Elementary flows/Emission to water/river | Mass | 1 | kg
Halofenoxide | Elementary flows/Emission to soil/forestry | Mass | 1 | kg
Halofenoxide | Elementary flows/Emission to water/unspecified | Mass | 1 | kg
Halofenoxide | Elementary flows/Emission to water/ground water | Mass | 1 | kg
Halosulfuron-methyl | Elementary flows/Emission to air/lower stratosphere + upper troposphere | Mass | 1 | kg
Halosulfuron-methyl | Elementary flows/Emission to water/river, long-term | Mass | 1 | kg
Halosulfuron-methyl | Elementary flows/Emission to air/high population density | Mass | 1 | kg
Halosulfuron-methyl | Elementary flows/Emission to soil/industrial | Mass | 1 | kg
Halosulfuron-methyl | Elementary flows/Emission to water/lake | Mass | 1 | kg
Halosulfuron-methyl | Elementary flows/Emission to soil/agricultural | Mass | 1 | kg
Halosulfuron-methyl | Elementary flows/Emission to water/fresh water, long-term | Mass | 1 | kg
Halosulfuron-methyl | Elementary flows/Emission to soil/unspecified | Mass | 1 | kg
Halosulfuron-methyl | Elementary flows/Emission to air/indoor | Mass | 1 | kg
Halosulfuron-methyl | Elementary flows/Emission to air/low population density | Mass | 1 | kg
Halosulfuron-methyl | Elementary flows/Emission to air/unspecified | Mass | 1 | kg
Halosulfuron-methyl | Elementary flows/Emission to water/fresh water | Mass | 1 | kg
Halosulfuron-methyl | Elementary flows/Emission to water/fossil- | Mass | 1 | kg
Halosulfuron-methyl | Elementary flows/Emission to air/low population density, long-term | Mass | 1 | kg
Halosulfuron-methyl | Elementary flows/Emission to water/ocean | Mass | 1 | kg
Halosulfuron-methyl | Elementary flows/Emission to water/ground water, long-term | Mass | 1 | kg
Halosulfuron-methyl | Elementary flows/Emission to water/river | Mass | 1 | kg
Halosulfuron-methyl | Elementary flows/Emission to soil/forestry | Mass | 1 | kg
Halosulfuron-methyl | Elementary flows/Emission to water/unspecified | Mass | 1 | kg
Halosulfuron-methyl | Elementary flows/Emission to water/ground water | Mass | 1 | kg
Halosulfuron-methyl | Emissions to air/low. pop. | Mass | 1 | kg
Halosulfuron-methyl | Emissions to water/Unspecified | Mass | 1 | kg
Halosulfuron-methyl | Emissions to water/groundwater | Mass | 1 | kg
Halosulfuron-methyl | Emissions to water/river | Mass | 1 | kg
Halosulfuron-methyl | Emissions to soil/Unspecified | Mass | 1 | kg
Halothane | Elementary flows/Emission to air/indoor | Mass | 1 | kg
Halothane | Elementary flows/Emission to air/unspecified | Mass | 1 | kg
Haloxyfop | Elementary flows/Emission to soil/agricultural | Mass | 1 | kg
Haloxyfop | Elementary flows/Emission to soil/unspecified | Mass | 1 | kg
haloxyfop | Emissions to air/Unspecified | Mass | 1 | kg
haloxyfop | Emissions to water/groundwater | Mass | 1 | kg
haloxyfop | Emissions to water/river | Mass | 1 | kg
Haloxyfop | Emissions to soil/forestry | Mass | 1 | kg
Haloxyfop- (R) Methylester | Elementary flows/Emission to soil/agricultural | Mass | 1 | kg
Haloxyfop-ethoxyethyl | Elementary flows/Emission to air/lower stratosphere + upper troposphere | Mass | 1 | kg
Haloxyfop-ethoxyethyl | Elementary flows/Emission to water/river, long-term | Mass | 1 | kg
Haloxyfop-ethoxyethyl | Elementary flows/Emission to air/high population density | Mass | 1 | kg
Haloxyfop-ethoxyethyl | Elementary flows/Emission to soil/industrial | Mass | 1 | kg
Haloxyfop-ethoxyethyl | Elementary flows/Emission to water/lake | Mass | 1 | kg
Haloxyfop-ethoxyethyl | Elementary flows/Emission to soil/agricultural | Mass | 1 | kg
Haloxyfop-ethoxyethyl | Elementary flows/Emission to soil/unspecified | Mass | 1 | kg
Haloxyfop-ethoxyethyl | Elementary flows/Emission to air/indoor | Mass | 1 | kg
Haloxyfop-ethoxyethyl | Elementary flows/Emission to air/low population density | Mass | 1 | kg
Haloxyfop-ethoxyethyl | Elementary flows/Emission to air/unspecified | Mass | 1 | kg
Haloxyfop-ethoxyethyl | Elementary flows/Emission to air/low population density, long-term | Mass | 1 | kg
Haloxyfop-ethoxyethyl | Elementary flows/Emission to water/ocean | Mass | 1 | kg
Haloxyfop-ethoxyethyl | Elementary flows/Emission to water/ground water, long-term | Mass | 1 | kg
Haloxyfop-ethoxyethyl | Elementary flows/Emission to water/river | Mass | 1 | kg
Haloxyfop-ethoxyethyl | Elementary flows/Emission to soil/forestry | Mass | 1 | kg
Haloxyfop-ethoxyethyl | Elementary flows/Emission to water/unspecified | Mass | 1 | kg
Haloxyfop-ethoxyethyl | Emissions to air/low. pop. | Mass | 1 | kg
Haloxyfop-ethoxyethyl | Emissions to water/river | Mass | 1 | kg
Haloxyfop-ethoxyethyl | Emissions to water/Unspecified | Mass | 1 | kg
Haloxyfop-ethoxyethyl | Emissions to water/groundwater | Mass | 1 | kg
haloxyfop-etotyl | Emissions to air/Unspecified | Mass | 1 | kg
haloxyfop-etotyl | Emissions to water/groundwater | Mass | 1 | kg
haloxyfop-etotyl | Emissions to water/river | Mass | 1 | kg
haloxyfop-etotyl | Emissions to soil/forestry | Mass | 1 | kg
haloxyfop-etotyl | Emissions to soil/agricultural | Mass | 1 | kg
Haloxyfop-P-methyl | Elementary flows/Emission to soil/industrial | Mass | 1 | kg
Haloxyfop-P-methyl | Elementary flows/Emission to soil/agricultural | Mass | 1 | kg
Haloxyfop-P-methyl | Elementary flows/Emission to soil/unspecified | Mass | 1 | kg
Haloxyfop-P-methyl | Elementary flows/Emission to soil/forestry | Mass | 1 | kg
haloxyfop-P-methyl | Emissions to air/Unspecified | Mass | 1 | kg
haloxyfop-P-methyl | Emissions to water/river | Mass | 1 | kg
haloxyfop-P-methyl | Emissions to water/groundwater | Mass | 1 | kg
haloxyfop-P-methyl | Emissions to soil/forestry | Mass | 1 | kg
haloxyfop-P-methyl | Emissions to soil/agricultural | Mass | 1 | kg
Hard coal coke, at plant/GLO U/AusSD U | Materials/fuels | Energy | 1 | MJ
Hard coal coke, at plant/RER U/AusSD U | Materials/fuels | Energy | 1 | MJ
Hard coal power plant, 100MW/GLO/I U/AusSD U | Materials/fuels | Number of items | 1 | Item(s)
Hard coal power plant, 500MW/GLO/I U/AusSD U | Materials/fuels | Number of items | 1 | Item(s)
Hard coal, at mine/AU U/AusSD/Link U | Fuels/Coal/Produced coal/Mined coal/AusSD | Mass | 1 | kg
Hard coal, at regional storage/AU U/AusSD U | Fuels/Coal/Produced coal/AusSD | Mass | 1 | kg
Hard coal, burned in industrial furnace 1-10MW/RER U/AusSD U | Materials/fuels | Energy | 1 | MJ
hard coal; 26.3 MJ/kg | Elementary flows/Resource/in ground | Net calorific value | 1 | MJ
Hard wood, dry matter, raw material | Elementary flows/Resource/biotic | Mass | 1 | kg
Hardmaking of forest land | Elementary flows/Resource/unspecified | Area*time | 1 | m2*a
hardwood poles/AU U | Wood/Products | Volume | 1 | m3
hardwood pulp log, low quality/AU U | Wood/Products | Volume | 1 | m3
hardwood sawlog, high quality/AU U | Wood/Products | Volume | 1 | m3
hardwood sawlog, low quality/AU U | Wood/Products | Volume | 1 | m3
hardwood timber production/AU U | Wood/Products/Products unallocated | Volume | 1 | m3
hardwood veneer log/AU U | Wood/Products | Volume | 1 | m3
Hardwood, allocation correction, 1/RER U/adapted/AU U | Wood/Extraction/Allocation corrections | Volume | 1 | m3
Harmaline | Elementary flows/Emission to air/lower stratosphere + upper troposphere | Mass | 1 | kg
Harmaline | Elementary flows/Emission to air/high population density | Mass | 1 | kg
Harmaline | Elementary flows/Emission to soil/industrial | Mass | 1 | kg
Harmaline | Elementary flows/Emission to soil/agricultural | Mass | 1 | kg
HARMALINE | Elementary flows/Emission to soil/unspecified | Mass | 1 | kg
Harmaline | Elementary flows/Emission to air/indoor | Mass | 1 | kg
Harmaline | Elementary flows/Emission to air/low population density | Mass | 1 | kg
Harmaline | Elementary flows/Emission to air/unspecified | Mass | 1 | kg
Harmaline | Elementary flows/Emission to air/low population density, long-term | Mass | 1 | kg
Harmaline | Elementary flows/Emission to water/ocean | Mass | 1 | kg
Harmaline | Elementary flows/Emission to water/ground water, long-term | Mass | 1 | kg
Harmaline | Elementary flows/Emission to water/river | Mass | 1 | kg
Harmaline | Elementary flows/Emission to soil/forestry | Mass | 1 | kg
Harmaline | Elementary flows/Emission to water/unspecified | Mass | 1 | kg
Harpin protein | Elementary flows/Emission to soil/agricultural | Mass | 1 | kg
Harpin protein | Elementary flows/Emission to air/unspecified | Mass | 1 | kg
Harpin protein | Elementary flows/Emission to water/unspecified | Mass | 1 | kg
harrowing, horticulture/AU U | Agricultural | Area | 1 | m2
harvest and haulout, burnt cane/AU U | Agricultural | Mass | 1 | kg
harvest and haulout, green cane/AU U | Agricultural | Mass | 1 | kg
Harvester, production/CH/I U/AusSD U | Materials/fuels | Mass | 1 | kg
harvesting, broadacre crop, combine less than 200kW/AU U | Agricultural | Area | 1 | m2
harvesting, cotton/AU U | Agricultural | Area | 1 | m2
harvesting, specialised machine, horticulture, 150 kW combine/AU U | Agricultural | Area | 1 | m2
hay baling, large square bales, broadacre crop/AU U | Agricultural | Area | 1 | m2
hay baling, round bales, broadacre crop/AU U | Agricultural | Area | 1 | m2
hay baling, small square bales, broadacre crop/AU U | Agricultural | Area | 1 | m2
Hay feed | Non material emissions/Unspecified | Mass | 1 | kg
hay mowing, broadacre crop/AU U | Agricultural | Area | 1 | m2
hay raking, broadacre crop/AU U | Agricultural | Area | 1 | m2
Hazardous Air Pollutants (HAPs), unspecified | Elementary flows/Emission to air/unspecified | Mass | 1 | kg
Hazardous waste, DK | Elementary flows/Waste/ecopoints 97, CH | Mass | 1 | kg
Hazardous waste, DK | Elementary flows/Waste/unspecified | Mass | 1 | kg
HBCD (Hexabromocyclododecane) | Elementary flows/Emission to water/ocean | Mass | 1 | kg
HBCD (Hexabromocyclododecane) | Elementary flows/Emission to water/ground water, long-term | Mass | 1 | kg
HBCD (Hexabromocyclododecane) | Elementary flows/Emission to water/unspecified | Mass | 1 | kg
HBCD (Hexabromocyclododecane) | Elementary flows/Emission to water/ground water | Mass | 1 | kg
HC Blue no. 1 | Elementary flows/Emission to air/lower stratosphere + upper troposphere | Mass | 1 | kg
HC Blue no. 1 | Elementary flows/Emission to water/river, long-term | Mass | 1 | kg
HC Blue no. 1 | Elementary flows/Emission to air/high population density | Mass | 1 | kg
HC Blue no. 1 | Elementary flows/Emission to soil/industrial | Mass | 1 | kg
HC Blue no. 1 | Elementary flows/Emission to water/lake | Mass | 1 | kg
HC Blue no. 1 | Elementary flows/Emission to soil/agricultural | Mass | 1 | kg
HC Blue no. 1 | Elementary flows/Emission to soil/unspecified | Mass | 1 | kg
HC Blue no. 1 | Elementary flows/Emission to air/indoor | Mass | 1 | kg
HC Blue no. 1 | Elementary flows/Emission to air/low population density | Mass | 1 | kg
HC Blue no. 1 | Elementary flows/Emission to air/unspecified | Mass | 1 | kg
HC Blue no. 1 | Elementary flows/Emission to air/low population density, long-term | Mass | 1 | kg
HC Blue no. 1 | Elementary flows/Emission to water/ocean | Mass | 1 | kg
HC Blue no. 1 | Elementary flows/Emission to water/ground water, long-term | Mass | 1 | kg
HC Blue no. 1 | Elementary flows/Emission to water/river | Mass | 1 | kg
HC Blue no. 1 | Elementary flows/Emission to soil/forestry | Mass | 1 | kg
HC Blue no. 1 | Elementary flows/Emission to water/unspecified | Mass | 1 | kg
HC Blue no. 1 | Elementary flows/Emission to water/ground water | Mass | 1 | kg
HC Blue no. 2 | Elementary flows/Emission to air/lower stratosphere + upper troposphere | Mass | 1 | kg
HC Blue no. 2 | Elementary flows/Emission to air/high population density | Mass | 1 | kg
HC Blue no. 2 | Elementary flows/Emission to soil/agricultural | Mass | 1 | kg
HC Blue no. 2 | Elementary flows/Emission to soil/unspecified | Mass | 1 | kg
HC Blue no. 2 | Elementary flows/Emission to air/indoor | Mass | 1 | kg
HC Blue no. 2 | Elementary flows/Emission to air/low population density | Mass | 1 | kg
HC Blue no. 2 | Elementary flows/Emission to air/unspecified | Mass | 1 | kg
HC Blue no. 2 | Elementary flows/Emission to air/low population density, long-term | Mass | 1 | kg
HC Blue no. 2 | Elementary flows/Emission to water/ocean | Mass | 1 | kg
HC Blue no. 2 | Elementary flows/Emission to water/unspecified | Mass | 1 | kg
health treatment and growth promotant, per feeder steer, NT/AU U | Agricultural/Animal production/Animal foods | Number of items | 1 | Item(s)
Heat pump 30kW/RER/I U/AusSD U | Materials/fuels | Number of items | 1 | Item(s)
Heat, at hard coal industrial furnace 1-10MW/RER U/AusSD U | Materials/fuels | Energy | 1 | MJ
Heat, at local distribution cogen 160kWe Jakobsberg, allocation energy/CH U/AusSD U | Electricity/heat | Energy | 1 | MJ
Heat, light fuel oil, at boiler 10kW, non-modulating/CH U/AusSD U | Electricity/heat | Energy | 1 | MJ
Heat, light fuel oil, at industrial furnace 1MW/RER U/AusSD U | Materials/fuels | Energy | 1 | MJ
heat, liquefied petroleum gas, at industrial furnace >100kW/MJ/RER/adapted/AU U | Others/Obsolete | Energy | 1 | MJ
heat, liquefied petroleum gas, at industrial furnace >100kW/RER/adapted/AU U | Heat/Gas | Energy | 1 | MJ
Heat, natural gas, at boiler atmospheric low-NOx non-modulating <100kW/RER U/AusSD U | Electricity/heat | Energy | 1 | MJ
Heat, natural gas, at boiler modulating <100kW/RER U/AusSD U | Materials/fuels | Energy | 1 | MJ
Heat, natural gas, at industrial furnace >100kW/RER U/AusSD U | Materials/fuels | Energy | 1 | MJ
Heat, natural gas, at industrial furnace low-NOx >100kW/RER U/AusSD U | Electricity/heat | Energy | 1 | MJ
Heat, waste | Elementary flows/Emission to air/lower stratosphere + upper troposphere | Energy | 1 | MJ
Heat, waste | Elementary flows/Emission to water/river, long-term | Energy | 1 | MJ
Heat, waste | Elementary flows/Emission to air/high population density | Energy | 1 | MJ
Heat, waste | Elementary flows/Emission to soil/industrial | Energy | 1 | MJ
Heat, waste | Elementary flows/Emission to water/lake | Energy | 1 | MJ
Heat, waste | Elementary flows/Emission to soil/agricultural | Energy | 1 | MJ
Heat, waste | Elementary flows/Emission to water/fresh water, long-term | Net calorific value | 1 | MJ
Heat, waste | Elementary flows/Emission to soil/unspecified | Energy | 1 | MJ
Heat, waste | Elementary flows/Emission to air/low population density | Energy | 1 | MJ
Heat, waste | Elementary flows/Emission to air/unspecified | Energy | 1 | MJ
Heat, waste | Elementary flows/Emission to water/fresh water | Net calorific value | 1 | MJ
Heat, waste | Elementary flows/Emission to water/fossil- | Energy | 1 | MJ
Heat, waste | Elementary flows/Emission to water/surface water | Energy | 1 | MJ
Heat, waste | Elementary flows/Emission to air/low population density, long-term | Energy | 1 | MJ
Heat, waste | Elementary flows/Emission to water/ocean | Energy | 1 | MJ
Heat, waste | Elementary flows/Emission to water/ground water, long-term | Energy | 1 | MJ
Heat, waste | Elementary flows/Emission to water/river | Energy | 1 | MJ
Heat, waste | Elementary flows/Emission to soil/forestry | Energy | 1 | MJ
Heat, waste | Elementary flows/Emission to water/unspecified | Energy | 1 | MJ
Heat, waste | Elementary flows/Emission to water/ground water | Energy | 1 | MJ
Heavy alkalide naphtha, unspecified | Elementary flows/Emission to air/unspecified | Mass | 1 | kg
Heavy fuel oil, at regional storage/RER U/AusSD U | Materials/fuels | Mass | 1 | kg
Heavy fuel oil, burned in industrial furnace 1MW, non-modulating/CH U/AusSD U | Materials/fuels | Energy | 1 | MJ
Heavy fuel oil, burned in industrial furnace 1MW, non-modulating/RER U/AusSD U | Materials/fuels | Energy | 1 | MJ
Heavy fuel oil, burned in refinery furnace/kg/RER U/AusSD U | Materials/fuels | Mass | 1 | kg
Heavy metals, unspecified | Elementary flows/Emission to air/unspecified | Mass | 1 | kg
Heavy metals, unspecified | Elementary flows/Emission to air/low population density, long-term | Mass | 1 | kg
Heavy metals, unspecified | Elementary flows/Emission to water/unspecified | Mass | 1 | kg
Helium | Elementary flows/Resource/unspecified | Mass | 1 | kg
Helium | Elementary flows/Emission to air/lower stratosphere + upper troposphere | Mass | 1 | kg
Helium | Elementary flows/Resource/in air | Mass | 1 | kg
Helium | Elementary flows/Emission to air/high population density | Mass | 1 | kg
Helium | Elementary flows/Emission to air/low population density | Mass | 1 | kg
Helium | Elementary flows/Emission to air/unspecified | Mass | 1 | kg
Helium | Elementary flows/Resource/in ground | Mass | 1 | kg
Helium | Elementary flows/Emission to air/low population density, long-term | Mass | 1 | kg
Helium, 0.08% in natural gas | Elementary flows/Resource/in ground | Mass | 1 | kg
Helium, resource correction | Elementary flows/Resource/unspecified | Mass | 1 | kg
Hematoxylin | Elementary flows/Emission to air/lower stratosphere + upper troposphere | Mass | 1 | kg
Hematoxylin | Elementary flows/Emission to water/river, long-term | Mass | 1 | kg
Hematoxylin | Elementary flows/Emission to air/high population density | Mass | 1 | kg
Hematoxylin | Elementary flows/Emission to soil/industrial | Mass | 1 | kg
Hematoxylin | Elementary flows/Emission to water/lake | Mass | 1 | kg
Hematoxylin | Elementary flows/Emission to soil/agricultural | Mass | 1 | kg
Hematoxylin | Elementary flows/Emission to soil/unspecified | Mass | 1 | kg
Hematoxylin | Elementary flows/Emission to air/indoor | Mass | 1 | kg
Hematoxylin | Elementary flows/Emission to air/low population density | Mass | 1 | kg
Hematoxylin | Elementary flows/Emission to air/unspecified | Mass | 1 | kg
Hematoxylin | Elementary flows/Emission to air/low population density, long-term | Mass | 1 | kg
Hematoxylin | Elementary flows/Emission to water/ocean | Mass | 1 | kg
Hematoxylin | Elementary flows/Emission to water/ground water, long-term | Mass | 1 | kg
Hematoxylin | Elementary flows/Emission to water/river | Mass | 1 | kg
Hematoxylin | Elementary flows/Emission to soil/forestry | Mass | 1 | kg
Hematoxylin | Elementary flows/Emission to water/unspecified | Mass | 1 | kg
Hematoxylin | Elementary flows/Emission to water/ground water | Mass | 1 | kg
Henicosane | Elementary flows/Emission to air/unspecified | Mass | 1 | kg
Heptachlor | Elementary flows/Emission to air/lower stratosphere + upper troposphere | Mass | 1 | kg
Heptachlor | Elementary flows/Emission to water/river, long-term | Mass | 1 | kg
heptachlor | Elementary flows/Emission to air/high population density | Mass | 1 | kg
heptachlor | Elementary flows/Emission to soil/industrial | Mass | 1 | kg
Heptachlor | Elementary flows/Emission to water/lake | Mass | 1 | kg
Heptachlor | Elementary flows/Emission to soil/agricultural | Mass | 1 | kg
Heptachlor | Elementary flows/Emission to soil/unspecified | Mass | 1 | kg
Heptachlor | Elementary flows/Emission to air/indoor | Mass | 1 | kg
heptachlor | Elementary flows/Emission to air/low population density | Mass | 1 | kg
heptachlor | Elementary flows/Emission to air/unspecified | Mass | 1 | kg
Heptachlor | Elementary flows/Emission to air/low population density, long-term | Mass | 1 | kg
Heptachlor | Elementary flows/Emission to water/ocean | Mass | 1 | kg
Heptachlor | Elementary flows/Emission to water/ground water, long-term | Mass | 1 | kg
Heptachlor | Elementary flows/Emission to water/river | Mass | 1 | kg
Heptachlor | Elementary flows/Emission to soil/forestry | Mass | 1 | kg
heptachlor | Elementary flows/Emission to water/unspecified | Mass | 1 | kg
Heptachlor | Elementary flows/Emission to water/ground water | Mass | 1 | kg
Heptachlor epoxide | Elementary flows/Emission to air/lower stratosphere + upper troposphere | Mass | 1 | kg
Heptachlor epoxide | Elementary flows/Emission to water/river, long-term | Mass | 1 | kg
Heptachlor epoxide | Elementary flows/Emission to air/high population density | Mass | 1 | kg
Heptachlor epoxide | Elementary flows/Emission to soil/industrial | Mass | 1 | kg
Heptachlor epoxide | Elementary flows/Emission to water/lake | Mass | 1 | kg
Heptachlor epoxide | Elementary flows/Emission to soil/agricultural | Mass | 1 | kg
Heptachlor epoxide | Elementary flows/Emission to soil/unspecified | Mass | 1 | kg
Heptachlor epoxide | Elementary flows/Emission to air/indoor | Mass | 1 | kg
Heptachlor epoxide | Elementary flows/Emission to air/low population density | Mass | 1 | kg
Heptachlor epoxide | Elementary flows/Emission to air/unspecified | Mass | 1 | kg
Heptachlor epoxide | Elementary flows/Emission to air/low population density, long-term | Mass | 1 | kg
Heptachlor epoxide | Elementary flows/Emission to water/ocean | Mass | 1 | kg
Heptachlor epoxide | Elementary flows/Emission to water/ground water, long-term | Mass | 1 | kg
Heptachlor epoxide | Elementary flows/Emission to water/river | Mass | 1 | kg
Heptachlor epoxide | Elementary flows/Emission to soil/forestry | Mass | 1 | kg
Heptachlor epoxide | Elementary flows/Emission to water/unspecified | Mass | 1 | kg
Heptachlor epoxide | Elementary flows/Emission to water/ground water | Mass | 1 | kg
Heptachloronorbornene | Elementary flows/Emission to air/lower stratosphere + upper troposphere | Mass | 1 | kg
Heptachloronorbornene | Elementary flows/Emission to air/high population density | Mass | 1 | kg
Heptachloronorbornene | Elementary flows/Emission to soil/industrial | Mass | 1 | kg
Heptachloronorbornene | Elementary flows/Emission to soil/agricultural | Mass | 1 | kg
HEPTACHLORONORBORNENE | Elementary flows/Emission to soil/unspecified | Mass | 1 | kg
Heptachloronorbornene | Elementary flows/Emission to air/indoor | Mass | 1 | kg
Heptachloronorbornene | Elementary flows/Emission to air/low population density | Mass | 1 | kg
Heptachloronorbornene | Elementary flows/Emission to air/unspecified | Mass | 1 | kg
Heptachloronorbornene | Elementary flows/Emission to air/low population density, long-term | Mass | 1 | kg
Heptachloronorbornene | Elementary flows/Emission to water/ocean | Mass | 1 | kg
Heptachloronorbornene | Elementary flows/Emission to water/ground water, long-term | Mass | 1 | kg
Heptachloronorbornene | Elementary flows/Emission to water/river | Mass | 1 | kg
Heptachloronorbornene | Elementary flows/Emission to soil/forestry | Mass | 1 | kg
Heptachloronorbornene | Elementary flows/Emission to water/unspecified | Mass | 1 | kg
Heptadecane | Elementary flows/Emission to air/unspecified | Mass | 1 | kg
Heptane | Elementary flows/Emission to air/lower stratosphere + upper troposphere | Mass | 1 | kg
Heptane | Elementary flows/Emission to water/river, long-term | Mass | 1 | kg
Heptane | Elementary flows/Emission to air/high population density | Mass | 1 | kg
Heptane | Elementary flows/Emission to soil/industrial | Mass | 1 | kg
Heptane | Elementary flows/Emission to water/lake | Mass | 1 | kg
Heptane | Elementary flows/Emission to soil/agricultural | Mass | 1 | kg
Heptane | Elementary flows/Emission to water/fresh water, long-term | Mass | 1 | kg
Heptane | Elementary flows/Emission to soil/unspecified | Mass | 1 | kg
Heptane | Elementary flows/Emission to air/indoor | Mass | 1 | kg
Heptane | Elementary flows/Emission to air/low population density | Mass | 1 | kg
Heptane | Elementary flows/Emission to air/unspecified | Mass | 1 | kg
Heptane | Elementary flows/Emission to water/fresh water | Mass | 1 | kg
Heptane | Elementary flows/Emission to water/fossil- | Mass | 1 | kg
Heptane | Elementary flows/Emission to air/low population density, long-term | Mass | 1 | kg
Heptane | Elementary flows/Emission to water/ocean | Mass | 1 | kg
Heptane | Elementary flows/Emission to water/ground water, long-term | Mass | 1 | kg
Heptane | Elementary flows/Emission to water/river | Mass | 1 | kg
Heptane | Elementary flows/Emission to soil/forestry | Mass | 1 | kg
Heptane | Elementary flows/Emission to water/unspecified | Mass | 1 | kg
Heptane | Elementary flows/Emission to water/ground water | Mass | 1 | kg
Heptane | Emissions to air/Unspecified | Mass | 1 | kg
Heptane, 2,4-dimethyl- | Elementary flows/Emission to air/unspecified | Mass | 1 | kg
Heptane, 2-methyl- | Elementary flows/Emission to air/unspecified | Mass | 1 | kg
Heptane, 3,5-dimethyl- | Elementary flows/Emission to air/unspecified | Mass | 1 | kg
Heptane, 3-methyl- | Elementary flows/Emission to air/unspecified | Mass | 1 | kg
Heptane, 4-ethyl- | Elementary flows/Emission to air/unspecified | Mass | 1 | kg
Heptane, 4-methyl- | Elementary flows/Emission to air/unspecified | Mass | 1 | kg
Heptane, 4-propyl- | Elementary flows/Emission to air/unspecified | Mass | 1 | kg
Heptanoic acid | Elementary flows/Emission to air/lower stratosphere + upper troposphere | Mass | 1 | kg
Heptanoic acid | Elementary flows/Emission to air/high population density | Mass | 1 | kg
Heptanoic acid | Elementary flows/Emission to soil/industrial | Mass | 1 | kg
Heptanoic acid | Elementary flows/Emission to soil/agricultural | Mass | 1 | kg
HEPTANOIC ACID | Elementary flows/Emission to soil/unspecified | Mass | 1 | kg
Heptanoic acid | Elementary flows/Emission to air/indoor | Mass | 1 | kg
Heptanoic acid | Elementary flows/Emission to air/low population density | Mass | 1 | kg
Heptanoic acid | Elementary flows/Emission to air/unspecified | Mass | 1 | kg
Heptanoic acid | Elementary flows/Emission to air/low population density, long-term | Mass | 1 | kg
Heptanoic acid | Elementary flows/Emission to water/ocean | Mass | 1 | kg
Heptanoic acid | Elementary flows/Emission to water/ground water, long-term | Mass | 1 | kg
Heptanoic acid | Elementary flows/Emission to water/river | Mass | 1 | kg
Heptanoic acid | Elementary flows/Emission to soil/forestry | Mass | 1 | kg
Heptanoic acid | Elementary flows/Emission to water/unspecified | Mass | 1 | kg
Heptanol, 3,3,4,4,5,5,6,6,7,7,7-undecafluoro- | Elementary flows/Emission to air/unspecified | Mass | 1 | kg
Heptene | Elementary flows/Emission to air/lower stratosphere + upper troposphere | Mass | 1 | kg
Heptene | Elementary flows/Emission to air/high population density | Mass | 1 | kg
Heptene | Elementary flows/Emission to soil/industrial | Mass | 1 | kg
Heptene | Elementary flows/Emission to soil/agricultural | Mass | 1 | kg
Heptene | Elementary flows/Emission to soil/unspecified | Mass | 1 | kg
Heptene | Elementary flows/Emission to air/indoor | Mass | 1 | kg
Heptene | Elementary flows/Emission to air/low population density | Mass | 1 | kg
Heptene | Elementary flows/Emission to air/unspecified | Mass | 1 | kg
Heptene | Elementary flows/Emission to air/low population density, long-term | Mass | 1 | kg
Heptene | Elementary flows/Emission to water/ocean | Mass | 1 | kg
Heptene | Elementary flows/Emission to water/ground water, long-term | Mass | 1 | kg
Heptene | Elementary flows/Emission to water/river | Mass | 1 | kg
Heptene | Elementary flows/Emission to water/unspecified | Mass | 1 | kg
Heptenophos | Elementary flows/Emission to air/lower stratosphere + upper troposphere | Mass | 1 | kg
Heptenophos | Elementary flows/Emission to water/river, long-term | Mass | 1 | kg
Heptenophos | Elementary flows/Emission to air/high population density | Mass | 1 | kg
Heptenophos | Elementary flows/Emission to soil/industrial | Mass | 1 | kg
Heptenophos | Elementary flows/Emission to water/lake | Mass | 1 | kg
Heptenophos | Elementary flows/Emission to soil/agricultural | Mass | 1 | kg
Heptenophos | Elementary flows/Emission to water/fresh water, long-term | Mass | 1 | kg
Heptenophos | Elementary flows/Emission to soil/unspecified | Mass | 1 | kg
Heptenophos | Elementary flows/Emission to air/indoor | Mass | 1 | kg
Heptenophos | Elementary flows/Emission to air/low population density | Mass | 1 | kg
Heptenophos | Elementary flows/Emission to air/unspecified | Mass | 1 | kg
Heptenophos | Elementary flows/Emission to water/fresh water | Mass | 1 | kg
Heptenophos | Elementary flows/Emission to water/fossil- | Mass | 1 | kg
Heptenophos | Elementary flows/Emission to air/low population density, long-term | Mass | 1 | kg
Heptenophos | Elementary flows/Emission to water/ocean | Mass | 1 | kg
Heptenophos | Elementary flows/Emission to water/ground water, long-term | Mass | 1 | kg
Heptenophos | Elementary flows/Emission to water/river | Mass | 1 | kg
Heptenophos | Elementary flows/Emission to soil/forestry | Mass | 1 | kg
Heptenophos | Elementary flows/Emission to water/unspecified | Mass | 1 | kg
Heptenophos | Elementary flows/Emission to water/ground water | Mass | 1 | kg
Heptyl acetate | Elementary flows/Emission to air/unspecified | Mass | 1 | kg
Heptylamine | Elementary flows/Emission to air/lower stratosphere + upper troposphere | Mass | 1 | kg
Heptylamine | Elementary flows/Emission to air/high population density | Mass | 1 | kg
Heptylamine | Elementary flows/Emission to soil/industrial | Mass | 1 | kg
Heptylamine | Elementary flows/Emission to soil/agricultural | Mass | 1 | kg
HEPTYLAMINE | Elementary flows/Emission to soil/unspecified | Mass | 1 | kg
Heptylamine | Elementary flows/Emission to air/indoor | Mass | 1 | kg
Heptylamine | Elementary flows/Emission to air/low population density | Mass | 1 | kg
Heptylamine | Elementary flows/Emission to air/unspecified | Mass | 1 | kg
Heptylamine | Elementary flows/Emission to air/low population density, long-term | Mass | 1 | kg
Heptylamine | Elementary flows/Emission to water/ocean | Mass | 1 | kg
Heptylamine | Elementary flows/Emission to water/ground water, long-term | Mass | 1 | kg
Heptylamine | Elementary flows/Emission to water/river | Mass | 1 | kg
Heptylamine | Elementary flows/Emission to soil/forestry | Mass | 1 | kg
Heptylamine | Elementary flows/Emission to water/unspecified | Mass | 1 | kg
Herbicides, at regional storehouse/RER U/AusSD U | Materials/fuels | Mass | 1 | kg
Herbicides, unspecified | Elementary flows/Emission to soil/agricultural | Mass | 1 | kg
Herbicides, unspecified | Elementary flows/Emission to soil/unspecified | Mass | 1 | kg
Herbicides, unspecified | Elementary flows/Emission to water/surface water | Mass | 1 | kg
Herbicides, unspecified | Elementary flows/Emission to water/ocean | Mass | 1 | kg
Herbicides, unspecified | Elementary flows/Emission to water/ground water, long-term | Mass | 1 | kg
Herbicides, unspecified | Elementary flows/Emission to water/river | Mass | 1 | kg
Herbicides, unspecified | Elementary flows/Emission to water/unspecified | Mass | 1 | kg
Herbicides, unspecified | Elementary flows/Emission to water/ground water | Mass | 1 | kg
Hexa(hydroxymethyl)melamine | Elementary flows/Emission to air/lower stratosphere + upper troposphere | Mass | 1 | kg
Hexa(hydroxymethyl)melamine | Elementary flows/Emission to water/river, long-term | Mass | 1 | kg
Hexa(hydroxymethyl)melamine | Elementary flows/Emission to air/high population density | Mass | 1 | kg
Hexa(hydroxymethyl)melamine | Elementary flows/Emission to soil/industrial | Mass | 1 | kg
Hexa(hydroxymethyl)melamine | Elementary flows/Emission to water/lake | Mass | 1 | kg
Hexa(hydroxymethyl)melamine | Elementary flows/Emission to soil/agricultural | Mass | 1 | kg
Hexa(hydroxymethyl)melamine | Elementary flows/Emission to soil/unspecified | Mass | 1 | kg
Hexa(hydroxymethyl)melamine | Elementary flows/Emission to air/indoor | Mass | 1 | kg
Hexa(hydroxymethyl)melamine | Elementary flows/Emission to air/low population density | Mass | 1 | kg
Hexa(hydroxymethyl)melamine | Elementary flows/Emission to air/unspecified | Mass | 1 | kg
Hexa(hydroxymethyl)melamine | Elementary flows/Emission to air/low population density, long-term | Mass | 1 | kg
Hexa(hydroxymethyl)melamine | Elementary flows/Emission to water/ocean | Mass | 1 | kg
Hexa(hydroxymethyl)melamine | Elementary flows/Emission to water/ground water, long-term | Mass | 1 | kg
Hexa(hydroxymethyl)melamine | Elementary flows/Emission to water/river | Mass | 1 | kg
Hexa(hydroxymethyl)melamine | Elementary flows/Emission to soil/forestry | Mass | 1 | kg
Hexa(hydroxymethyl)melamine | Elementary flows/Emission to water/unspecified | Mass | 1 | kg
Hexa(hydroxymethyl)melamine | Elementary flows/Emission to water/ground water | Mass | 1 | kg
Hexabromofluoropropane | Elementary flows/Emission to air/unspecified | Mass | 1 | kg
hexachloro-1,3-butadiene | Elementary flows/Emission to air/lower stratosphere + upper troposphere | Mass | 1 | kg
hexachloro-1,3-butadiene | Elementary flows/Emission to water/river, long-term | Mass | 1 | kg
hexachloro-1,3-butadiene | Elementary flows/Emission to air/high population density | Mass | 1 | kg
hexachloro-1,3-butadiene | Elementary flows/Emission to soil/industrial | Mass | 1 | kg
hexachloro-1,3-butadiene | Elementary flows/Emission to water/lake | Mass | 1 | kg
hexachloro-1,3-butadiene | Elementary flows/Emission to soil/agricultural | Mass | 1 | kg
hexachloro-1,3-butadiene | Elementary flows/Emission to water/fresh water, long-term | Mass | 1 | kg
hexachloro-1,3-butadiene | Elementary flows/Emission to soil/unspecified | Mass | 1 | kg
hexachloro-1,3-butadiene | Elementary flows/Emission to air/low population density | Mass | 1 | kg
hexachloro-1,3-butadiene | Elementary flows/Emission to air/unspecified | Mass | 1 | kg
hexachloro-1,3-butadiene | Elementary flows/Emission to water/fresh water | Mass | 1 | kg
hexachloro-1,3-butadiene | Elementary flows/Emission to water/fossil- | Mass | 1 | kg
hexachloro-1,3-butadiene | Elementary flows/Emission to air/low population density, long-term | Mass | 1 | kg
hexachloro-1,3-butadiene | Elementary flows/Emission to water/ocean | Mass | 1 | kg
hexachloro-1,3-butadiene | Elementary flows/Emission to water/ground water, long-term | Mass | 1 | kg
hexachloro-1,3-butadiene | Elementary flows/Emission to water/river | Mass | 1 | kg
hexachloro-1,3-butadiene | Elementary flows/Emission to soil/forestry | Mass | 1 | kg
hexachloro-1,3-butadiene | Elementary flows/Emission to water/unspecified | Mass | 1 | kg
hexachloro-1,3-butadiene | Elementary flows/Emission to water/ground water | Mass | 1 | kg
Hexachlorocyclohexane | Elementary flows/Emission to air/lower stratosphere + upper troposphere | Mass | 1 | kg
Hexachlorocyclohexane | Elementary flows/Emission to water/river, long-term | Mass | 1 | kg
Hexachlorocyclohexane | Elementary flows/Emission to air/high population density | Mass | 1 | kg
Hexachlorocyclohexane | Elementary flows/Emission to soil/industrial | Mass | 1 | kg
Hexachlorocyclohexane | Elementary flows/Emission to water/lake | Mass | 1 | kg
Hexachlorocyclohexane | Elementary flows/Emission to soil/agricultural | Mass | 1 | kg
Hexachlorocyclohexane | Elementary flows/Emission to soil/unspecified | Mass | 1 | kg
Hexachlorocyclohexane | Elementary flows/Emission to air/indoor | Mass | 1 | kg
Hexachlorocyclohexane | Elementary flows/Emission to air/low population density | Mass | 1 | kg
Hexachlorocyclohexane | Elementary flows/Emission to air/unspecified | Mass | 1 | kg
Hexachlorocyclohexane | Elementary flows/Emission to air/low population density, long-term | Mass | 1 | kg
Hexachlorocyclohexane | Elementary flows/Emission to water/ocean | Mass | 1 | kg
Hexachlorocyclohexane | Elementary flows/Emission to water/ground water, long-term | Mass | 1 | kg
Hexachlorocyclohexane | Elementary flows/Emission to water/river | Mass | 1 | kg
Hexachlorocyclohexane | Elementary flows/Emission to soil/forestry | Mass | 1 | kg
Hexachlorocyclohexane | Elementary flows/Emission to water/unspecified | Mass | 1 | kg
Hexachlorocyclohexane | Elementary flows/Emission to water/ground water | Mass | 1 | kg
Hexachlorocyclopentadiene | Elementary flows/Emission to air/lower stratosphere + upper troposphere | Mass | 1 | kg
Hexachlorocyclopentadiene | Elementary flows/Emission to water/river, long-term | Mass | 1 | kg
Hexachlorocyclopentadiene | Elementary flows/Emission to air/high population density | Mass | 1 | kg
Hexachlorocyclopentadiene | Elementary flows/Emission to soil/industrial | Mass | 1 | kg
Hexachlorocyclopentadiene | Elementary flows/Emission to water/lake | Mass | 1 | kg
Hexachlorocyclopentadiene | Elementary flows/Emission to soil/agricultural | Mass | 1 | kg
Hexachlorocyclopentadiene | Elementary flows/Emission to water/fresh water, long-term | Mass | 1 | kg
Hexachlorocyclopentadiene | Elementary flows/Emission to soil/unspecified | Mass | 1 | kg
Hexachlorocyclopentadiene | Elementary flows/Emission to air/low population density | Mass | 1 | kg
Hexachlorocyclopentadiene | Elementary flows/Emission to air/unspecified | Mass | 1 | kg
Hexachlorocyclopentadiene | Elementary flows/Emission to water/fresh water | Mass | 1 | kg
Hexachlorocyclopentadiene | Elementary flows/Emission to water/fossil- | Mass | 1 | kg
Hexachlorocyclopentadiene | Elementary flows/Emission to air/low population density, long-term | Mass | 1 | kg
Hexachlorocyclopentadiene | Elementary flows/Emission to water/ocean | Mass | 1 | kg
Hexachlorocyclopentadiene | Elementary flows/Emission to water/ground water, long-term | Mass | 1 | kg
Hexachlorocyclopentadiene | Elementary flows/Emission to water/river | Mass | 1 | kg
Hexachlorocyclopentadiene | Elementary flows/Emission to soil/forestry | Mass | 1 | kg
Hexachlorocyclopentadiene | Elementary flows/Emission to water/unspecified | Mass | 1 | kg
Hexachlorocyclopentadiene | Elementary flows/Emission to water/ground water | Mass | 1 | kg
Hexachlorophene | Elementary flows/Emission to air/lower stratosphere + upper troposphere | Mass | 1 | kg
Hexachlorophene | Elementary flows/Emission to water/river, long-term | Mass | 1 | kg
Hexachlorophene | Elementary flows/Emission to air/high population density | Mass | 1 | kg
Hexachlorophene | Elementary flows/Emission to soil/industrial | Mass | 1 | kg
Hexachlorophene | Elementary flows/Emission to water/lake | Mass | 1 | kg
Hexachlorophene | Elementary flows/Emission to soil/agricultural | Mass | 1 | kg
Hexachlorophene | Elementary flows/Emission to soil/unspecified | Mass | 1 | kg
Hexachlorophene | Elementary flows/Emission to air/indoor | Mass | 1 | kg
Hexachlorophene | Elementary flows/Emission to air/low population density | Mass | 1 | kg
Hexachlorophene | Elementary flows/Emission to air/unspecified | Mass | 1 | kg
Hexachlorophene | Elementary flows/Emission to air/low population density, long-term | Mass | 1 | kg
Hexachlorophene | Elementary flows/Emission to water/ocean | Mass | 1 | kg
Hexachlorophene | Elementary flows/Emission to water/ground water, long-term | Mass | 1 | kg
Hexachlorophene | Elementary flows/Emission to water/river | Mass | 1 | kg
Hexachlorophene | Elementary flows/Emission to soil/forestry | Mass | 1 | kg
Hexachlorophene | Elementary flows/Emission to water/unspecified | Mass | 1 | kg
Hexachlorophene | Elementary flows/Emission to water/ground water | Mass | 1 | kg
Hexaconazole | Elementary flows/Emission to air/high population density | Mass | 1 | kg
Hexaconazole | Elementary flows/Emission to soil/industrial | Mass | 1 | kg
Hexaconazole | Elementary flows/Emission to soil/agricultural | Mass | 1 | kg
Hexaconazole | Elementary flows/Emission to soil/unspecified | Mass | 1 | kg
Hexaconazole | Elementary flows/Emission to air/low population density | Mass | 1 | kg
Hexaconazole | Elementary flows/Emission to water/fossil- | Mass | 1 | kg
Hexaconazole | Elementary flows/Emission to water/ocean | Mass | 1 | kg
Hexaconazole | Elementary flows/Emission to soil/forestry | Mass | 1 | kg
Hexacosane | Elementary flows/Emission to water/unspecified | Mass | 1 | kg
Hexadecane | Elementary flows/Emission to air/unspecified | Mass | 1 | kg
Hexadecane | Elementary flows/Emission to water/fresh water | Mass | 1 | kg
Hexadecane | Elementary flows/Emission to water/unspecified | Mass | 1 | kg
Hexaflourosilicates | Elementary flows/Emission to air/unspecified | Mass | 1 | kg
Hexaflourosilicates | Elementary flows/Emission to water/fresh water | Mass | 1 | kg
Hexaflumuron | Elementary flows/Emission to soil/industrial | Mass | 1 | kg
Hexaflumuron | Elementary flows/Emission to soil/agricultural | Mass | 1 | kg
Hexaflumuron | Elementary flows/Emission to soil/unspecified | Mass | 1 | kg
Hexaflumuron | Elementary flows/Emission to soil/forestry | Mass | 1 | kg
Hexafluoropropylene (HFP) | Elementary flows/Emission to air/unspecified | Mass | 1 | kg
Hexahydro-1,3,5-tris(hydroxyethyl)-s-triazine | Elementary flows/Emission to air/lower stratosphere + upper troposphere | Mass | 1 | kg
Hexahydro-1,3,5-tris(hydroxyethyl)-s-triazine | Elementary flows/Emission to water/river, long-term | Mass | 1 | kg
Hexahydro-1,3,5-tris(hydroxyethyl)-s-triazine | Elementary flows/Emission to air/high population density | Mass | 1 | kg
Hexahydro-1,3,5-tris(hydroxyethyl)-s-triazine | Elementary flows/Emission to soil/industrial | Mass | 1 | kg
Hexahydro-1,3,5-tris(hydroxyethyl)-s-triazine | Elementary flows/Emission to water/lake | Mass | 1 | kg
Hexahydro-1,3,5-tris(hydroxyethyl)-s-triazine | Elementary flows/Emission to soil/agricultural | Mass | 1 | kg
Hexahydro-1,3,5-tris(hydroxyethyl)-s-triazine | Elementary flows/Emission to soil/unspecified | Mass | 1 | kg
Hexahydro-1,3,5-tris(hydroxyethyl)-s-triazine | Elementary flows/Emission to air/indoor | Mass | 1 | kg
Hexahydro-1,3,5-tris(hydroxyethyl)-s-triazine | Elementary flows/Emission to air/low population density | Mass | 1 | kg
Hexahydro-1,3,5-tris(hydroxyethyl)-s-triazine | Elementary flows/Emission to air/unspecified | Mass | 1 | kg
Hexahydro-1,3,5-tris(hydroxyethyl)-s-triazine | Elementary flows/Emission to air/low population density, long-term | Mass | 1 | kg
Hexahydro-1,3,5-tris(hydroxyethyl)-s-triazine | Elementary flows/Emission to water/ocean | Mass | 1 | kg
Hexahydro-1,3,5-tris(hydroxyethyl)-s-triazine | Elementary flows/Emission to water/ground water, long-term | Mass | 1 | kg
Hexahydro-1,3,5-tris(hydroxyethyl)-s-triazine | Elementary flows/Emission to water/river | Mass | 1 | kg
Hexahydro-1,3,5-tris(hydroxyethyl)-s-triazine | Elementary flows/Emission to soil/forestry | Mass | 1 | kg
Hexahydro-1,3,5-tris(hydroxyethyl)-s-triazine | Elementary flows/Emission to water/unspecified | Mass | 1 | kg
Hexahydro-1,3,5-tris(hydroxyethyl)-s-triazine | Elementary flows/Emission to water/ground water | Mass | 1 | kg
Hexamethyldisilizane | Elementary flows/Emission to air/lower stratosphere + upper troposphere | Mass | 1 | kg
Hexamethyldisilizane | Elementary flows/Emission to air/high population density | Mass | 1 | kg
Hexamethyldisilizane | Elementary flows/Emission to air/low population density | Mass | 1 | kg
Hexamethyldisilizane | Elementary flows/Emission to air/unspecified | Mass | 1 | kg
Hexamethyldisilizane | Elementary flows/Emission to air/low population density, long-term | Mass | 1 | kg
Hexamethylene diamine | Elementary flows/Emission to air/lower stratosphere + upper troposphere | Mass | 1 | kg
Hexamethylene diamine | Elementary flows/Emission to water/river, long-term | Mass | 1 | kg
Hexamethylene diamine | Elementary flows/Emission to air/high population density | Mass | 1 | kg
Hexamethylene diamine | Elementary flows/Emission to soil/industrial | Mass | 1 | kg
Hexamethylene diamine | Elementary flows/Emission to water/lake | Mass | 1 | kg
Hexamethylene diamine | Elementary flows/Emission to soil/agricultural | Mass | 1 | kg
Hexamethylene diamine | Elementary flows/Emission to water/fresh water, long-term | Mass | 1 | kg
Hexamethylene diamine | Elementary flows/Emission to soil/unspecified | Mass | 1 | kg
Hexamethylene diamine | Elementary flows/Emission to air/indoor | Mass | 1 | kg
Hexamethylene diamine | Elementary flows/Emission to air/low population density | Mass | 1 | kg
Hexamethylene diamine | Elementary flows/Emission to air/unspecified | Mass | 1 | kg
Hexamethylene diamine | Elementary flows/Emission to water/fresh water | Mass | 1 | kg
Hexamethylene diamine | Elementary flows/Emission to water/fossil- | Mass | 1 | kg
Hexamethylene diamine | Elementary flows/Emission to air/low population density, long-term | Mass | 1 | kg
Hexamethylene diamine | Elementary flows/Emission to water/ocean | Mass | 1 | kg
Hexamethylene diamine | Elementary flows/Emission to water/ground water, long-term | Mass | 1 | kg
Hexamethylene diamine | Elementary flows/Emission to water/river | Mass | 1 | kg
Hexamethylene diamine | Elementary flows/Emission to soil/forestry | Mass | 1 | kg
Hexamethylene diamine | Elementary flows/Emission to water/unspecified | Mass | 1 | kg
Hexamethylene diamine | Elementary flows/Emission to water/ground water | Mass | 1 | kg
Hexamethylenetetramine | Elementary flows/Emission to air/lower stratosphere + upper troposphere | Mass | 1 | kg
Hexamethylenetetramine | Elementary flows/Emission to air/high population density | Mass | 1 | kg
Hexamethylenetetramine | Elementary flows/Emission to soil/industrial | Mass | 1 | kg
Hexamethylenetetramine | Elementary flows/Emission to soil/agricultural | Mass | 1 | kg
HEXAMETHYLENETETRAMINE | Elementary flows/Emission to soil/unspecified | Mass | 1 | kg
Hexamethylenetetramine | Elementary flows/Emission to air/indoor | Mass | 1 | kg
Hexamethylenetetramine | Elementary flows/Emission to air/low population density | Mass | 1 | kg
Hexamethylenetetramine | Elementary flows/Emission to air/unspecified | Mass | 1 | kg
Hexamethylenetetramine | Elementary flows/Emission to air/low population density, long-term | Mass | 1 | kg
Hexamethylenetetramine | Elementary flows/Emission to water/ocean | Mass | 1 | kg
Hexamethylenetetramine | Elementary flows/Emission to water/ground water, long-term | Mass | 1 | kg
Hexamethylenetetramine | Elementary flows/Emission to water/river | Mass | 1 | kg
Hexamethylenetetramine | Elementary flows/Emission to soil/forestry | Mass | 1 | kg
Hexamethylenetetramine | Elementary flows/Emission to water/unspecified | Mass | 1 | kg
Hexamethylphosphoramide | Elementary flows/Emission to air/lower stratosphere + upper troposphere | Mass | 1 | kg
Hexamethylphosphoramide | Elementary flows/Emission to air/high population density | Mass | 1 | kg
Hexamethylphosphoramide | Elementary flows/Emission to soil/industrial | Mass | 1 | kg
Hexamethylphosphoramide | Elementary flows/Emission to soil/agricultural | Mass | 1 | kg
HEXAMETHYLPHOSPHORAMIDE | Elementary flows/Emission to soil/unspecified | Mass | 1 | kg
Hexamethylphosphoramide | Elementary flows/Emission to air/indoor | Mass | 1 | kg
Hexamethylphosphoramide | Elementary flows/Emission to air/low population density | Mass | 1 | kg
HEXAMETHYLPHOSPHORAMIDE | Elementary flows/Emission to air/unspecified | Mass | 1 | kg
Hexamethylphosphoramide | Elementary flows/Emission to air/low population density, long-term | Mass | 1 | kg
Hexamethylphosphoramide | Elementary flows/Emission to water/ocean | Mass | 1 | kg
Hexamethylphosphoramide | Elementary flows/Emission to water/ground water, long-term | Mass | 1 | kg
Hexamethylphosphoramide | Elementary flows/Emission to water/river | Mass | 1 | kg
Hexamethylphosphoramide | Elementary flows/Emission to soil/forestry | Mass | 1 | kg
Hexamethylphosphoramide | Elementary flows/Emission to water/unspecified | Mass | 1 | kg
Hexan-3-one | Elementary flows/Emission to air/high population density | Mass | 1 | kg
Hexan-3-one | Elementary flows/Emission to air/low population density | Mass | 1 | kg
Hexan-3-one | Elementary flows/Emission to air/unspecified | Mass | 1 | kg
Hexan-3-one | Elementary flows/Emission to air/low population density, long-term | Mass | 1 | kg
Hexanal | Elementary flows/Emission to air/lower stratosphere + upper troposphere | Mass | 1 | kg
Hexanal | Elementary flows/Emission to air/high population density | Mass | 1 | kg
Hexanal | Elementary flows/Emission to soil/industrial | Mass | 1 | kg
Hexanal | Elementary flows/Emission to soil/agricultural | Mass | 1 | kg
HEXANAL | Elementary flows/Emission to soil/unspecified | Mass | 1 | kg
Hexanal | Elementary flows/Emission to air/indoor | Mass | 1 | kg
Hexanal | Elementary flows/Emission to air/low population density | Mass | 1 | kg
Hexanal | Elementary flows/Emission to air/unspecified | Mass | 1 | kg
Hexanal | Elementary flows/Emission to air/low population density, long-term | Mass | 1 | kg
Hexanal | Elementary flows/Emission to water/ocean | Mass | 1 | kg
Hexanal | Elementary flows/Emission to water/ground water, long-term | Mass | 1 | kg
Hexanal | Elementary flows/Emission to water/river | Mass | 1 | kg
Hexanal | Elementary flows/Emission to soil/forestry | Mass | 1 | kg
Hexanal | Elementary flows/Emission to water/unspecified | Mass | 1 | kg
Hexanamide | Elementary flows/Emission to air/lower stratosphere + upper troposphere | Mass | 1 | kg
Hexanamide | Elementary flows/Emission to water/river, long-term | Mass | 1 | kg
Hexanamide | Elementary flows/Emission to air/high population density | Mass | 1 | kg
Hexanamide | Elementary flows/Emission to soil/industrial | Mass | 1 | kg
Hexanamide | Elementary flows/Emission to water/lake | Mass | 1 | kg
Hexanamide | Elementary flows/Emission to soil/agricultural | Mass | 1 | kg
Hexanamide | Elementary flows/Emission to soil/unspecified | Mass | 1 | kg
Hexanamide | Elementary flows/Emission to air/indoor | Mass | 1 | kg
Hexanamide | Elementary flows/Emission to air/low population density | Mass | 1 | kg
Hexanamide | Elementary flows/Emission to air/unspecified | Mass | 1 | kg
Hexanamide | Elementary flows/Emission to air/low population density, long-term | Mass | 1 | kg
Hexanamide | Elementary flows/Emission to water/ocean | Mass | 1 | kg
Hexanamide | Elementary flows/Emission to water/ground water, long-term | Mass | 1 | kg
Hexanamide | Elementary flows/Emission to water/river | Mass | 1 | kg
Hexanamide | Elementary flows/Emission to soil/forestry | Mass | 1 | kg
Hexanamide | Elementary flows/Emission to water/unspecified | Mass | 1 | kg
Hexanamide | Elementary flows/Emission to water/ground water | Mass | 1 | kg
Hexane | Elementary flows/Emission to air/lower stratosphere + upper troposphere | Mass | 1 | kg
Hexane | Elementary flows/Emission to water/river, long-term | Mass | 1 | kg
Hexane | Elementary flows/Emission to air/high population density | Mass | 1 | kg
Hexane | Elementary flows/Emission to soil/industrial | Mass | 1 | kg
Hexane | Elementary flows/Emission to water/lake | Mass | 1 | kg
Hexane | Elementary flows/Emission to soil/agricultural | Mass | 1 | kg
Hexane | Elementary flows/Emission to water/fresh water, long-term | Mass | 1 | kg
Hexane | Elementary flows/Emission to soil/unspecified | Mass | 1 | kg
Hexane | Elementary flows/Emission to air/indoor | Mass | 1 | kg
Hexane | Elementary flows/Emission to air/low population density | Mass | 1 | kg
Hexane | Elementary flows/Emission to air/unspecified | Mass | 1 | kg
Hexane | Elementary flows/Emission to water/fresh water | Mass | 1 | kg
Hexane | Elementary flows/Emission to water/fossil- | Mass | 1 | kg
Hexane | Elementary flows/Emission to water/surface water | Mass | 1 | kg
Hexane | Elementary flows/Emission to air/low population density, long-term | Mass | 1 | kg
Hexane | Elementary flows/Emission to water/ocean | Mass | 1 | kg
Hexane | Elementary flows/Emission to water/ground water, long-term | Mass | 1 | kg
Hexane | Elementary flows/Emission to water/river | Mass | 1 | kg
Hexane | Elementary flows/Emission to soil/forestry | Mass | 1 | kg
Hexane | Elementary flows/Emission to water/unspecified | Mass | 1 | kg
Hexane | Elementary flows/Emission to water/ground water | Mass | 1 | kg
Hexane | Emissions to air/Unspecified | Mass | 1 | kg
Hexane, 1,6-diisocyanato- | Elementary flows/Emission to air/lower stratosphere + upper troposphere | Mass | 1 | kg
Hexane, 1,6-diisocyanato- | Elementary flows/Emission to soil/industrial | Mass | 1 | kg
Hexane, 1,6-diisocyanato- | Elementary flows/Emission to soil/agricultural | Mass | 1 | kg
Hexane, 1,6-diisocyanato- | Elementary flows/Emission to soil/unspecified | Mass | 1 | kg
Hexane, 1,6-diisocyanato- | Elementary flows/Emission to air/low population density | Mass | 1 | kg
Hexane, 1,6-diisocyanato- | Elementary flows/Emission to air/unspecified | Mass | 1 | kg
Hexane, 1,6-diisocyanato- | Elementary flows/Emission to air/low population density, long-term | Mass | 1 | kg
Hexane, 1,6-diisocyanato- | Elementary flows/Emission to water/ocean | Mass | 1 | kg
Hexane, 1,6-diisocyanato- | Elementary flows/Emission to water/ground water, long-term | Mass | 1 | kg
Hexane, 1,6-diisocyanato- | Elementary flows/Emission to soil/forestry | Mass | 1 | kg
Hexane, 1,6-diisocyanato- | Elementary flows/Emission to water/unspecified | Mass | 1 | kg
Hexane, 1,6-diisocyanato- | Elementary flows/Emission to water/ground water | Mass | 1 | kg
Hexane, 2,2,5-trimethyl- | Elementary flows/Emission to air/unspecified | Mass | 1 | kg
Hexane, 2,2-dimethyl- | Elementary flows/Emission to air/unspecified | Mass | 1 | kg
Hexane, 2,2-dimethyl-3,3-dimethyl- | Elementary flows/Emission to air/unspecified | Mass | 1 | kg
Hexane, 2,3,5-trimethyl- | Elementary flows/Emission to air/unspecified | Mass | 1 | kg
Hexane, 2,3-dimethyl- | Elementary flows/Emission to air/unspecified | Mass | 1 | kg
Hexane, 2,4-dimethyl | Elementary flows/Emission to air/unspecified | Mass | 1 | kg
Hexane, 2,5-dimethyl- | Elementary flows/Emission to air/unspecified | Mass | 1 | kg
Hexane, at plant/RER U/AusSD U | Materials/fuels | Mass | 1 | kg
Hexane, perfluoro- | Elementary flows/Emission to air/lower stratosphere + upper troposphere | Mass | 1 | kg
Hexane, perfluoro- | Elementary flows/Emission to air/high population density | Mass | 1 | kg
Hexane, perfluoro- | Elementary flows/Emission to air/low population density | Mass | 1 | kg
Hexane, perfluoro- | Elementary flows/Emission to air/unspecified | Mass | 1 | kg
Hexane, perfluoro- | Elementary flows/Emission to air/low population density, long-term | Mass | 1 | kg
Hexanediamide | Elementary flows/Emission to air/lower stratosphere + upper troposphere | Mass | 1 | kg
Hexanediamide | Elementary flows/Emission to air/high population density | Mass | 1 | kg
Hexanediamide | Elementary flows/Emission to soil/agricultural | Mass | 1 | kg
Hexanediamide | Elementary flows/Emission to soil/unspecified | Mass | 1 | kg
Hexanediamide | Elementary flows/Emission to air/indoor | Mass | 1 | kg
Hexanediamide | Elementary flows/Emission to air/low population density | Mass | 1 | kg
Hexanediamide | Elementary flows/Emission to air/unspecified | Mass | 1 | kg
Hexanediamide | Elementary flows/Emission to air/low population density, long-term | Mass | 1 | kg
Hexanediamide | Elementary flows/Emission to water/ocean | Mass | 1 | kg
Hexanediamide | Elementary flows/Emission to water/unspecified | Mass | 1 | kg
Hexanedioic acid | Elementary flows/Emission to air/lower stratosphere + upper troposphere | Mass | 1 | kg
Hexanedioic acid | Elementary flows/Emission to air/high population density | Mass | 1 | kg
Hexanedioic acid | Elementary flows/Emission to soil/industrial | Mass | 1 | kg
Hexanedioic acid | Elementary flows/Emission to soil/agricultural | Mass | 1 | kg
HEXANEDIOIC ACID | Elementary flows/Emission to soil/unspecified | Mass | 1 | kg
Hexanedioic acid | Elementary flows/Emission to air/indoor | Mass | 1 | kg
Hexanedioic acid | Elementary flows/Emission to air/low population density | Mass | 1 | kg
Hexanedioic acid | Elementary flows/Emission to air/unspecified | Mass | 1 | kg
Hexanedioic acid | Elementary flows/Emission to air/low population density, long-term | Mass | 1 | kg
Hexanedioic acid | Elementary flows/Emission to water/ocean | Mass | 1 | kg
Hexanedioic acid | Elementary flows/Emission to water/ground water, long-term | Mass | 1 | kg
Hexanedioic acid | Elementary flows/Emission to water/river | Mass | 1 | kg
Hexanedioic acid | Elementary flows/Emission to soil/forestry | Mass | 1 | kg
Hexanedioic acid | Elementary flows/Emission to water/unspecified | Mass | 1 | kg
Hexanedioic acid, dibutyl ester | Elementary flows/Emission to air/lower stratosphere + upper troposphere | Mass | 1 | kg
Hexanedioic acid, dibutyl ester | Elementary flows/Emission to air/high population density | Mass | 1 | kg
Hexanedioic acid, dibutyl ester | Elementary flows/Emission to soil/industrial | Mass | 1 | kg
Hexanedioic acid, dibutyl ester | Elementary flows/Emission to soil/agricultural | Mass | 1 | kg
Hexanedioic acid, dibutyl ester | Elementary flows/Emission to soil/unspecified | Mass | 1 | kg
Hexanedioic acid, dibutyl ester | Elementary flows/Emission to air/indoor | Mass | 1 | kg
Hexanedioic acid, dibutyl ester | Elementary flows/Emission to air/low population density | Mass | 1 | kg
Hexanedioic acid, dibutyl ester | Elementary flows/Emission to air/unspecified | Mass | 1 | kg
Hexanedioic acid, dibutyl ester | Elementary flows/Emission to air/low population density, long-term | Mass | 1 | kg
Hexanedioic acid, dibutyl ester | Elementary flows/Emission to water/ocean | Mass | 1 | kg
Hexanedioic acid, dibutyl ester | Elementary flows/Emission to water/ground water, long-term | Mass | 1 | kg
Hexanedioic acid, dibutyl ester | Elementary flows/Emission to water/river | Mass | 1 | kg
Hexanedioic acid, dibutyl ester | Elementary flows/Emission to soil/forestry | Mass | 1 | kg
Hexanedioic acid, dibutyl ester | Elementary flows/Emission to water/unspecified | Mass | 1 | kg
Hexanoic acid | Elementary flows/Emission to air/lower stratosphere + upper troposphere | Mass | 1 | kg
Hexanoic acid | Elementary flows/Emission to water/river, long-term | Mass | 1 | kg
Hexanoic acid | Elementary flows/Emission to air/high population density | Mass | 1 | kg
Hexanoic acid | Elementary flows/Emission to soil/industrial | Mass | 1 | kg
Hexanoic acid | Elementary flows/Emission to water/lake | Mass | 1 | kg
Hexanoic acid | Elementary flows/Emission to soil/agricultural | Mass | 1 | kg
Hexanoic acid | Elementary flows/Emission to water/fresh water, long-term | Mass | 1 | kg
Hexanoic acid | Elementary flows/Emission to soil/unspecified | Mass | 1 | kg
Hexanoic acid | Elementary flows/Emission to air/indoor | Mass | 1 | kg
Hexanoic acid | Elementary flows/Emission to air/low population density | Mass | 1 | kg
Hexanoic acid | Elementary flows/Emission to air/unspecified | Mass | 1 | kg
Hexanoic acid | Elementary flows/Emission to water/fresh water | Mass | 1 | kg
Hexanoic acid | Elementary flows/Emission to water/fossil- | Mass | 1 | kg
Hexanoic acid | Elementary flows/Emission to air/low population density, long-term | Mass | 1 | kg
Hexanoic acid | Elementary flows/Emission to water/ocean | Mass | 1 | kg
Hexanoic acid | Elementary flows/Emission to water/ground water, long-term | Mass | 1 | kg
Hexanoic acid | Elementary flows/Emission to water/river | Mass | 1 | kg
Hexanoic acid | Elementary flows/Emission to soil/forestry | Mass | 1 | kg
Hexanoic acid | Elementary flows/Emission to water/unspecified | Mass | 1 | kg
Hexanoic acid | Elementary flows/Emission to water/ground water | Mass | 1 | kg
Hexanoic acid, 2-ethyl- | Elementary flows/Emission to air/lower stratosphere + upper troposphere | Mass | 1 | kg
Hexanoic acid, 2-ethyl- | Elementary flows/Emission to air/high population density | Mass | 1 | kg
Hexanoic acid, 2-ethyl- | Elementary flows/Emission to soil/industrial | Mass | 1 | kg
Hexanoic acid, 2-ethyl- | Elementary flows/Emission to soil/agricultural | Mass | 1 | kg
HEXANOIC ACID, 2-ETHYL- | Elementary flows/Emission to soil/unspecified | Mass | 1 | kg
Hexanoic acid, 2-ethyl- | Elementary flows/Emission to air/indoor | Mass | 1 | kg
Hexanoic acid, 2-ethyl- | Elementary flows/Emission to air/low population density | Mass | 1 | kg
Hexanoic acid, 2-ethyl- | Elementary flows/Emission to air/unspecified | Mass | 1 | kg
Hexanoic acid, 2-ethyl- | Elementary flows/Emission to air/low population density, long-term | Mass | 1 | kg
Hexanoic acid, 2-ethyl- | Elementary flows/Emission to water/ocean | Mass | 1 | kg
Hexanoic acid, 2-ethyl- | Elementary flows/Emission to water/ground water, long-term | Mass | 1 | kg
Hexanoic acid, 2-ethyl- | Elementary flows/Emission to water/river | Mass | 1 | kg
Hexanoic acid, 2-ethyl- | Elementary flows/Emission to soil/forestry | Mass | 1 | kg
Hexanoic acid, 2-ethyl- | Elementary flows/Emission to water/unspecified | Mass | 1 | kg
Hexanol, 2-ethyl-1- | Elementary flows/Emission to air/lower stratosphere + upper troposphere | Mass | 1 | kg
Hexanol, 2-ethyl-1- | Elementary flows/Emission to water/river, long-term | Mass | 1 | kg
Hexanol, 2-ethyl-1- | Elementary flows/Emission to air/high population density | Mass | 1 | kg
Hexanol, 2-ethyl-1- | Elementary flows/Emission to soil/industrial | Mass | 1 | kg
Hexanol, 2-ethyl-1- | Elementary flows/Emission to water/lake | Mass | 1 | kg
Hexanol, 2-ethyl-1- | Elementary flows/Emission to soil/agricultural | Mass | 1 | kg
Hexanol, 2-ethyl-1- | Elementary flows/Emission to soil/unspecified | Mass | 1 | kg
Hexanol, 2-ethyl-1- | Elementary flows/Emission to air/indoor | Mass | 1 | kg
Hexanol, 2-ethyl-1- | Elementary flows/Emission to air/low population density | Mass | 1 | kg
Hexanol, 2-ethyl-1- | Elementary flows/Emission to air/low population density, long-term | Mass | 1 | kg
Hexanol, 2-ethyl-1- | Elementary flows/Emission to water/ocean | Mass | 1 | kg
Hexanol, 2-ethyl-1- | Elementary flows/Emission to water/ground water, long-term | Mass | 1 | kg
Hexanol, 2-ethyl-1- | Elementary flows/Emission to water/river | Mass | 1 | kg
Hexanol, 2-ethyl-1- | Elementary flows/Emission to soil/forestry | Mass | 1 | kg
Hexanol, 2-ethyl-1- | Elementary flows/Emission to water/unspecified | Mass | 1 | kg
hexazinone | Elementary flows/Emission to air/lower stratosphere + upper troposphere | Mass | 1 | kg
hexazinone | Elementary flows/Emission to water/river, long-term | Mass | 1 | kg
hexazinone | Elementary flows/Emission to air/high population density | Mass | 1 | kg
hexazinone | Elementary flows/Emission to soil/industrial | Mass | 1 | kg
hexazinone | Elementary flows/Emission to water/lake | Mass | 1 | kg
hexazinone | Elementary flows/Emission to soil/agricultural | Mass | 1 | kg
hexazinone | Elementary flows/Emission to water/fresh water, long-term | Mass | 1 | kg
hexazinone | Elementary flows/Emission to soil/unspecified | Mass | 1 | kg
Hexazinone | Elementary flows/Emission to air/indoor | Mass | 1 | kg
hexazinone | Elementary flows/Emission to air/low population density | Mass | 1 | kg
hexazinone | Elementary flows/Emission to air/unspecified | Mass | 1 | kg
hexazinone | Elementary flows/Emission to water/fresh water | Mass | 1 | kg
hexazinone | Elementary flows/Emission to water/fossil- | Mass | 1 | kg
hexazinone | Elementary flows/Emission to air/low population density, long-term | Mass | 1 | kg
hexazinone | Elementary flows/Emission to water/ocean | Mass | 1 | kg
hexazinone | Elementary flows/Emission to water/ground water, long-term | Mass | 1 | kg
hexazinone | Elementary flows/Emission to water/river | Mass | 1 | kg
hexazinone | Elementary flows/Emission to soil/forestry | Mass | 1 | kg
hexazinone | Elementary flows/Emission to water/unspecified | Mass | 1 | kg
hexazinone | Elementary flows/Emission to water/ground water | Mass | 1 | kg
Hexene - mixture of isomers | Elementary flows/Emission to air/lower stratosphere + upper troposphere | Mass | 1 | kg
Hexene - mixture of isomers | Elementary flows/Emission to air/high population density | Mass | 1 | kg
Hexene - mixture of isomers | Elementary flows/Emission to soil/industrial | Mass | 1 | kg
Hexene - mixture of isomers | Elementary flows/Emission to soil/agricultural | Mass | 1 | kg
Hexene - mixture of isomers | Elementary flows/Emission to soil/unspecified | Mass | 1 | kg
Hexene - mixture of isomers | Elementary flows/Emission to air/indoor | Mass | 1 | kg
Hexene - mixture of isomers | Elementary flows/Emission to air/low population density | Mass | 1 | kg
Hexene - mixture of isomers | Elementary flows/Emission to air/unspecified | Mass | 1 | kg
Hexene - mixture of isomers | Elementary flows/Emission to air/low population density, long-term | Mass | 1 | kg
Hexene - mixture of isomers | Elementary flows/Emission to water/ocean | Mass | 1 | kg
Hexene - mixture of isomers | Elementary flows/Emission to water/ground water, long-term | Mass | 1 | kg
Hexene - mixture of isomers | Elementary flows/Emission to water/river | Mass | 1 | kg
Hexene - mixture of isomers | Elementary flows/Emission to water/unspecified | Mass | 1 | kg
Hexene, 2,2-dimethyl-trans-3- | Elementary flows/Emission to air/unspecified | Mass | 1 | kg
Hexene, 2,5-dimethyl-trans-3- | Elementary flows/Emission to air/unspecified | Mass | 1 | kg
Hexene, 3-methyl-cis-2- | Elementary flows/Emission to air/unspecified | Mass | 1 | kg
Hexene, 3-methyl-trans-2- | Elementary flows/Emission to air/unspecified | Mass | 1 | kg
Hexene, 4,4-dimethyl-trans-2- | Elementary flows/Emission to air/unspecified | Mass | 1 | kg
Hexene, 4-methyl-trans-2- | Elementary flows/Emission to air/unspecified | Mass | 1 | kg
Hexyl acetate | Elementary flows/Emission to air/unspecified | Mass | 1 | kg
Hexyl acetates | Elementary flows/Emission to air/unspecified | Mass | 1 | kg
Hexyl benzenes | Elementary flows/Emission to air/unspecified | Mass | 1 | kg
Hexythiazox | Elementary flows/Emission to air/lower stratosphere + upper troposphere | Mass | 1 | kg
Hexythiazox | Elementary flows/Emission to water/river, long-term | Mass | 1 | kg
Hexythiazox | Elementary flows/Emission to air/high population density | Mass | 1 | kg
Hexythiazox | Elementary flows/Emission to soil/industrial | Mass | 1 | kg
Hexythiazox | Elementary flows/Emission to water/lake | Mass | 1 | kg
Hexythiazox | Elementary flows/Emission to soil/agricultural | Mass | 1 | kg
Hexythiazox | Elementary flows/Emission to water/fresh water, long-term | Mass | 1 | kg
Hexythiazox | Elementary flows/Emission to soil/unspecified | Mass | 1 | kg
Hexythiazox | Elementary flows/Emission to air/indoor | Mass | 1 | kg
Hexythiazox | Elementary flows/Emission to air/low population density | Mass | 1 | kg
Hexythiazox | Elementary flows/Emission to air/unspecified | Mass | 1 | kg
Hexythiazox | Elementary flows/Emission to water/fresh water | Mass | 1 | kg
Hexythiazox | Elementary flows/Emission to water/fossil- | Mass | 1 | kg
Hexythiazox | Elementary flows/Emission to air/low population density, long-term | Mass | 1 | kg
Hexythiazox | Elementary flows/Emission to water/ocean | Mass | 1 | kg
Hexythiazox | Elementary flows/Emission to water/ground water, long-term | Mass | 1 | kg
Hexythiazox | Elementary flows/Emission to water/river | Mass | 1 | kg
Hexythiazox | Elementary flows/Emission to soil/forestry | Mass | 1 | kg
Hexythiazox | Elementary flows/Emission to water/unspecified | Mass | 1 | kg
Hexythiazox | Elementary flows/Emission to water/ground water | Mass | 1 | kg
HFC-245fa | Elementary flows/Emission to air/lower stratosphere + upper troposphere | Mass | 1 | kg
HFC-245fa | Elementary flows/Emission to air/high population density | Mass | 1 | kg
HFC-245fa | Elementary flows/Emission to air/low population density | Mass | 1 | kg
HFC-245fa | Elementary flows/Emission to air/unspecified | Mass | 1 | kg
HFC-245fa | Elementary flows/Emission to air/low population density, long-term | Mass | 1 | kg
HFCs and HCFCs, unspecified | Elementary flows/Emission to air/unspecified | Mass | 1 | kg
HFE-227EA | Elementary flows/Emission to air/high population density | Mass | 1 | kg
HFE-227EA | Elementary flows/Emission to air/low population density | Mass | 1 | kg
HFE-227EA | Elementary flows/Emission to air/unspecified | Mass | 1 | kg
HFE-227EA | Elementary flows/Emission to air/low population density, long-term | Mass | 1 | kg
HFE-236ca12 (HG-10) | Elementary flows/Emission to air/high population density | Mass | 1 | kg
HFE-236ca12 (HG-10) | Elementary flows/Emission to air/low population density | Mass | 1 | kg
HFE-236ca12 (HG-10) | Elementary flows/Emission to air/unspecified | Mass | 1 | kg
HFE-236ca12 (HG-10) | Elementary flows/Emission to air/low population density, long-term | Mass | 1 | kg
HFE-263fb2 | Elementary flows/Emission to air/high population density | Mass | 1 | kg
HFE-263fb2 | Elementary flows/Emission to air/low population density | Mass | 1 | kg
HFE-263fb2 | Elementary flows/Emission to air/unspecified | Mass | 1 | kg
HFE-263fb2 | Elementary flows/Emission to air/low population density, long-term | Mass | 1 | kg
HFE-329mcc2 | Elementary flows/Emission to air/high population density | Mass | 1 | kg
HFE-329mcc2 | Elementary flows/Emission to air/low population density | Mass | 1 | kg
HFE-329mcc2 | Elementary flows/Emission to air/unspecified | Mass | 1 | kg
HFE-329mcc2 | Elementary flows/Emission to air/low population density, long-term | Mass | 1 | kg
HFE-338mcf2 | Elementary flows/Emission to air/high population density | Mass | 1 | kg
HFE-338mcf2 | Elementary flows/Emission to air/low population density | Mass | 1 | kg
HFE-338mcf2 | Elementary flows/Emission to air/unspecified | Mass | 1 | kg
HFE-338mcf2 | Elementary flows/Emission to air/low population density, long-term | Mass | 1 | kg
HFE-338pcc13 (HG-01) | Elementary flows/Emission to air/high population density | Mass | 1 | kg
HFE-338pcc13 (HG-01) | Elementary flows/Emission to air/low population density | Mass | 1 | kg
HFE-338pcc13 (HG-01) | Elementary flows/Emission to air/unspecified | Mass | 1 | kg
HFE-338pcc13 (HG-01) | Elementary flows/Emission to air/low population density, long-term | Mass | 1 | kg
HFE-347pcf2 | Elementary flows/Emission to air/high population density | Mass | 1 | kg
HFE-347pcf2 | Elementary flows/Emission to air/low population density | Mass | 1 | kg
HFE-347pcf2 | Elementary flows/Emission to air/unspecified | Mass | 1 | kg
HFE-347pcf2 | Elementary flows/Emission to air/low population density, long-term | Mass | 1 | kg
HFE-43-10pccc124 (H-Galden1040x) | Elementary flows/Emission to air/high population density | Mass | 1 | kg
HFE-43-10pccc124 (H-Galden1040x) | Elementary flows/Emission to air/low population density | Mass | 1 | kg
HFE-43-10pccc124 (H-Galden1040x) | Elementary flows/Emission to air/unspecified | Mass | 1 | kg
HFE-43-10pccc124 (H-Galden1040x) | Elementary flows/Emission to air/low population density, long-term | Mass | 1 | kg
HG-02 | Elementary flows/Emission to air/unspecified | Mass | 1 | kg
HG-03 | Elementary flows/Emission to air/unspecified | Mass | 1 | kg
high density polyethylene, average, at plant/AU U | Plastics/Thermoplasts | Mass | 1 | kg
high density polyethylene, gas phase process, at plant/AU U | Plastics/Thermoplasts | Mass | 1 | kg
high density polyethylene, slurry polymerisation process, at plant/AU U | Plastics/Thermoplasts | Mass | 1 | kg
Holmium | Elementary flows/Resource/unspecified | Mass | 1 | kg
Holmium | Elementary flows/Resource/in air | Mass | 1 | kg
Holmium | Elementary flows/Resource/in water | Mass | 1 | kg
Holmium | Elementary flows/Resource/land | Mass | 1 | kg
Holmium | Elementary flows/Resource/biotic | Mass | 1 | kg
holmium | Elementary flows/Resource/in ground | Mass | 1 | kg
hose move sprinkler irrigation syster, production, per ha/AU U | Agricultural/Irrigation/Infrastructure | Area | 1 | m2
Hydramethylnon | Elementary flows/Emission to air/lower stratosphere + upper troposphere | Mass | 1 | kg
Hydramethylnon | Elementary flows/Emission to water/river, long-term | Mass | 1 | kg
Hydramethylnon | Elementary flows/Emission to air/high population density | Mass | 1 | kg
Hydramethylnon | Elementary flows/Emission to soil/industrial | Mass | 1 | kg
Hydramethylnon | Elementary flows/Emission to water/lake | Mass | 1 | kg
Hydramethylnon | Elementary flows/Emission to soil/agricultural | Mass | 1 | kg
Hydramethylnon | Elementary flows/Emission to water/fresh water, long-term | Mass | 1 | kg
Hydramethylnon | Elementary flows/Emission to soil/unspecified | Mass | 1 | kg
Hydramethylnon | Elementary flows/Emission to air/indoor | Mass | 1 | kg
Hydramethylnon | Elementary flows/Emission to air/low population density | Mass | 1 | kg
Hydramethylnon | Elementary flows/Emission to air/unspecified | Mass | 1 | kg
Hydramethylnon | Elementary flows/Emission to water/fresh water | Mass | 1 | kg
Hydramethylnon | Elementary flows/Emission to water/fossil- | Mass | 1 | kg
Hydramethylnon | Elementary flows/Emission to air/low population density, long-term | Mass | 1 | kg
Hydramethylnon | Elementary flows/Emission to water/ocean | Mass | 1 | kg
Hydramethylnon | Elementary flows/Emission to water/ground water, long-term | Mass | 1 | kg
Hydramethylnon | Elementary flows/Emission to water/river | Mass | 1 | kg
Hydramethylnon | Elementary flows/Emission to soil/forestry | Mass | 1 | kg
Hydramethylnon | Elementary flows/Emission to water/unspecified | Mass | 1 | kg
Hydramethylnon | Elementary flows/Emission to water/ground water | Mass | 1 | kg
Hydrargaphen | Elementary flows/Emission to air/lower stratosphere + upper troposphere | Mass | 1 | kg
Hydrargaphen | Elementary flows/Emission to air/high population density | Mass | 1 | kg
Hydrargaphen | Elementary flows/Emission to soil/industrial | Mass | 1 | kg
Hydrargaphen | Elementary flows/Emission to soil/agricultural | Mass | 1 | kg
Hydrargaphen | Elementary flows/Emission to soil/unspecified | Mass | 1 | kg
Hydrargaphen | Elementary flows/Emission to air/indoor | Mass | 1 | kg
Hydrargaphen | Elementary flows/Emission to air/low population density | Mass | 1 | kg
Hydrargaphen | Elementary flows/Emission to air/unspecified | Mass | 1 | kg
Hydrargaphen | Elementary flows/Emission to air/low population density, long-term | Mass | 1 | kg
Hydrargaphen | Elementary flows/Emission to water/ocean | Mass | 1 | kg
Hydrargaphen | Elementary flows/Emission to water/ground water, long-term | Mass | 1 | kg
Hydrargaphen | Elementary flows/Emission to water/river | Mass | 1 | kg
Hydrargaphen | Elementary flows/Emission to soil/forestry | Mass | 1 | kg
Hydrargaphen | Elementary flows/Emission to water/unspecified | Mass | 1 | kg
Hydrazine | Elementary flows/Emission to air/lower stratosphere + upper troposphere | Mass | 1 | kg
Hydrazine | Elementary flows/Emission to water/river, long-term | Mass | 1 | kg
Hydrazine | Elementary flows/Emission to air/high population density | Mass | 1 | kg
Hydrazine | Elementary flows/Emission to soil/industrial | Mass | 1 | kg
Hydrazine | Elementary flows/Emission to water/lake | Mass | 1 | kg
Hydrazine | Elementary flows/Emission to soil/agricultural | Mass | 1 | kg
Hydrazine | Elementary flows/Emission to water/fresh water, long-term | Mass | 1 | kg
Hydrazine | Elementary flows/Emission to soil/unspecified | Mass | 1 | kg
Hydrazine | Elementary flows/Emission to air/indoor | Mass | 1 | kg
Hydrazine | Elementary flows/Emission to air/low population density | Mass | 1 | kg
Hydrazine | Elementary flows/Emission to air/unspecified | Mass | 1 | kg
Hydrazine | Elementary flows/Emission to water/fresh water | Mass | 1 | kg
Hydrazine | Elementary flows/Emission to water/fossil- | Mass | 1 | kg
Hydrazine | Elementary flows/Emission to water/surface water | Mass | 1 | kg
Hydrazine | Elementary flows/Emission to air/low population density, long-term | Mass | 1 | kg
Hydrazine | Elementary flows/Emission to water/ocean | Mass | 1 | kg
Hydrazine | Elementary flows/Emission to water/ground water, long-term | Mass | 1 | kg
Hydrazine | Elementary flows/Emission to water/river | Mass | 1 | kg
Hydrazine | Elementary flows/Emission to soil/forestry | Mass | 1 | kg
Hydrazine | Elementary flows/Emission to water/unspecified | Mass | 1 | kg
Hydrazine | Elementary flows/Emission to water/ground water | Mass | 1 | kg
Hydrazine sulfate | Elementary flows/Emission to air/lower stratosphere + upper troposphere | Mass | 1 | kg
Hydrazine sulfate | Elementary flows/Emission to water/river, long-term | Mass | 1 | kg
Hydrazine sulfate | Elementary flows/Emission to air/high population density | Mass | 1 | kg
Hydrazine sulfate | Elementary flows/Emission to soil/industrial | Mass | 1 | kg
Hydrazine sulfate | Elementary flows/Emission to water/lake | Mass | 1 | kg
Hydrazine sulfate | Elementary flows/Emission to soil/agricultural | Mass | 1 | kg
Hydrazine sulfate | Elementary flows/Emission to soil/unspecified | Mass | 1 | kg
Hydrazine sulfate | Elementary flows/Emission to air/indoor | Mass | 1 | kg
Hydrazine sulfate | Elementary flows/Emission to air/low population density | Mass | 1 | kg
Hydrazine sulfate | Elementary flows/Emission to air/unspecified | Mass | 1 | kg
Hydrazine sulfate | Elementary flows/Emission to air/low population density, long-term | Mass | 1 | kg
Hydrazine sulfate | Elementary flows/Emission to water/ocean | Mass | 1 | kg
Hydrazine sulfate | Elementary flows/Emission to water/ground water, long-term | Mass | 1 | kg
Hydrazine sulfate | Elementary flows/Emission to water/river | Mass | 1 | kg
Hydrazine sulfate | Elementary flows/Emission to soil/forestry | Mass | 1 | kg
Hydrazine sulfate | Elementary flows/Emission to water/unspecified | Mass | 1 | kg
Hydrazine sulfate | Elementary flows/Emission to water/ground water | Mass | 1 | kg
Hydrazine, 1,1-di-n-butyl- | Elementary flows/Emission to air/lower stratosphere + upper troposphere | Mass | 1 | kg
Hydrazine, 1,1-di-n-butyl- | Elementary flows/Emission to water/river, long-term | Mass | 1 | kg
Hydrazine, 1,1-di-n-butyl- | Elementary flows/Emission to air/high population density | Mass | 1 | kg
Hydrazine, 1,1-di-n-butyl- | Elementary flows/Emission to soil/industrial | Mass | 1 | kg
Hydrazine, 1,1-di-n-butyl- | Elementary flows/Emission to water/lake | Mass | 1 | kg
Hydrazine, 1,1-di-n-butyl- | Elementary flows/Emission to soil/agricultural | Mass | 1 | kg
Hydrazine, 1,1-di-n-butyl- | Elementary flows/Emission to soil/unspecified | Mass | 1 | kg
Hydrazine, 1,1-di-n-butyl- | Elementary flows/Emission to air/indoor | Mass | 1 | kg
Hydrazine, 1,1-di-n-butyl- | Elementary flows/Emission to air/low population density | Mass | 1 | kg
Hydrazine, 1,1-di-n-butyl- | Elementary flows/Emission to air/unspecified | Mass | 1 | kg
Hydrazine, 1,1-di-n-butyl- | Elementary flows/Emission to air/low population density, long-term | Mass | 1 | kg
Hydrazine, 1,1-di-n-butyl- | Elementary flows/Emission to water/ocean | Mass | 1 | kg
Hydrazine, 1,1-di-n-butyl- | Elementary flows/Emission to water/ground water, long-term | Mass | 1 | kg
Hydrazine, 1,1-di-n-butyl- | Elementary flows/Emission to water/river | Mass | 1 | kg
Hydrazine, 1,1-di-n-butyl- | Elementary flows/Emission to soil/forestry | Mass | 1 | kg
Hydrazine, 1,1-di-n-butyl- | Elementary flows/Emission to water/unspecified | Mass | 1 | kg
Hydrazine, 1,1-di-n-butyl- | Elementary flows/Emission to water/ground water | Mass | 1 | kg
Hydrazine, 1,1-diallyl- | Elementary flows/Emission to air/lower stratosphere + upper troposphere | Mass | 1 | kg
Hydrazine, 1,1-diallyl- | Elementary flows/Emission to soil/industrial | Mass | 1 | kg
Hydrazine, 1,1-diallyl- | Elementary flows/Emission to soil/agricultural | Mass | 1 | kg
Hydrazine, 1,1-diallyl- | Elementary flows/Emission to soil/unspecified | Mass | 1 | kg
Hydrazine, 1,1-diallyl- | Elementary flows/Emission to air/low population density | Mass | 1 | kg
Hydrazine, 1,1-diallyl- | Elementary flows/Emission to air/unspecified | Mass | 1 | kg
Hydrazine, 1,1-diallyl- | Elementary flows/Emission to air/low population density, long-term | Mass | 1 | kg
Hydrazine, 1,1-diallyl- | Elementary flows/Emission to water/ocean | Mass | 1 | kg
Hydrazine, 1,1-diallyl- | Elementary flows/Emission to water/ground water, long-term | Mass | 1 | kg
Hydrazine, 1,1-diallyl- | Elementary flows/Emission to soil/forestry | Mass | 1 | kg
Hydrazine, 1,1-diallyl- | Elementary flows/Emission to water/unspecified | Mass | 1 | kg
Hydrazine, 1,1-diallyl- | Elementary flows/Emission to water/ground water | Mass | 1 | kg
Hydrazine, 1,1-dimethyl- | Elementary flows/Emission to air/lower stratosphere + upper troposphere | Mass | 1 | kg
Hydrazine, 1,1-dimethyl- | Elementary flows/Emission to water/river, long-term | Mass | 1 | kg
Hydrazine, 1,1-dimethyl- | Elementary flows/Emission to air/high population density | Mass | 1 | kg
Hydrazine, 1,1-dimethyl- | Elementary flows/Emission to soil/industrial | Mass | 1 | kg
Hydrazine, 1,1-dimethyl- | Elementary flows/Emission to water/lake | Mass | 1 | kg
Hydrazine, 1,1-dimethyl- | Elementary flows/Emission to soil/agricultural | Mass | 1 | kg
Hydrazine, 1,1-dimethyl- | Elementary flows/Emission to soil/unspecified | Mass | 1 | kg
Hydrazine, 1,1-dimethyl- | Elementary flows/Emission to air/indoor | Mass | 1 | kg
Hydrazine, 1,1-dimethyl- | Elementary flows/Emission to air/low population density | Mass | 1 | kg
Hydrazine, 1,1-dimethyl- | Elementary flows/Emission to air/unspecified | Mass | 1 | kg
Hydrazine, 1,1-dimethyl- | Elementary flows/Emission to air/low population density, long-term | Mass | 1 | kg
Hydrazine, 1,1-dimethyl- | Elementary flows/Emission to water/ocean | Mass | 1 | kg
Hydrazine, 1,1-dimethyl- | Elementary flows/Emission to water/ground water, long-term | Mass | 1 | kg
Hydrazine, 1,1-dimethyl- | Elementary flows/Emission to water/river | Mass | 1 | kg
Hydrazine, 1,1-dimethyl- | Elementary flows/Emission to soil/forestry | Mass | 1 | kg
Hydrazine, 1,1-dimethyl- | Elementary flows/Emission to water/unspecified | Mass | 1 | kg
Hydrazine, 1,1-dimethyl- | Elementary flows/Emission to water/ground water | Mass | 1 | kg
Hydrazine, 1,2-diformyl- | Elementary flows/Emission to air/lower stratosphere + upper troposphere | Mass | 1 | kg
Hydrazine, 1,2-diformyl- | Elementary flows/Emission to water/river, long-term | Mass | 1 | kg
Hydrazine, 1,2-diformyl- | Elementary flows/Emission to air/high population density | Mass | 1 | kg
Hydrazine, 1,2-diformyl- | Elementary flows/Emission to soil/industrial | Mass | 1 | kg
Hydrazine, 1,2-diformyl- | Elementary flows/Emission to water/lake | Mass | 1 | kg
Hydrazine, 1,2-diformyl- | Elementary flows/Emission to soil/agricultural | Mass | 1 | kg
Hydrazine, 1,2-diformyl- | Elementary flows/Emission to soil/unspecified | Mass | 1 | kg
Hydrazine, 1,2-diformyl- | Elementary flows/Emission to air/indoor | Mass | 1 | kg
Hydrazine, 1,2-diformyl- | Elementary flows/Emission to air/low population density | Mass | 1 | kg
Hydrazine, 1,2-diformyl- | Elementary flows/Emission to air/unspecified | Mass | 1 | kg
Hydrazine, 1,2-diformyl- | Elementary flows/Emission to air/low population density, long-term | Mass | 1 | kg
Hydrazine, 1,2-diformyl- | Elementary flows/Emission to water/ocean | Mass | 1 | kg
Hydrazine, 1,2-diformyl- | Elementary flows/Emission to water/ground water, long-term | Mass | 1 | kg
Hydrazine, 1,2-diformyl- | Elementary flows/Emission to water/river | Mass | 1 | kg
Hydrazine, 1,2-diformyl- | Elementary flows/Emission to soil/forestry | Mass | 1 | kg
Hydrazine, 1,2-diformyl- | Elementary flows/Emission to water/unspecified | Mass | 1 | kg
Hydrazine, 1,2-diformyl- | Elementary flows/Emission to water/ground water | Mass | 1 | kg
Hydrazine, 1,2-dimethyl-, dihydrochloride | Elementary flows/Emission to air/lower stratosphere + upper troposphere | Mass | 1 | kg
Hydrazine, 1,2-dimethyl-, dihydrochloride | Elementary flows/Emission to water/river, long-term | Mass | 1 | kg
Hydrazine, 1,2-dimethyl-, dihydrochloride | Elementary flows/Emission to air/high population density | Mass | 1 | kg
Hydrazine, 1,2-dimethyl-, dihydrochloride | Elementary flows/Emission to soil/industrial | Mass | 1 | kg
Hydrazine, 1,2-dimethyl-, dihydrochloride | Elementary flows/Emission to water/lake | Mass | 1 | kg
Hydrazine, 1,2-dimethyl-, dihydrochloride | Elementary flows/Emission to soil/agricultural | Mass | 1 | kg
Hydrazine, 1,2-dimethyl-, dihydrochloride | Elementary flows/Emission to soil/unspecified | Mass | 1 | kg
Hydrazine, 1,2-dimethyl-, dihydrochloride | Elementary flows/Emission to air/indoor | Mass | 1 | kg
Hydrazine, 1,2-dimethyl-, dihydrochloride | Elementary flows/Emission to air/low population density | Mass | 1 | kg
Hydrazine, 1,2-dimethyl-, dihydrochloride | Elementary flows/Emission to air/unspecified | Mass | 1 | kg
Hydrazine, 1,2-dimethyl-, dihydrochloride | Elementary flows/Emission to air/low population density, long-term | Mass | 1 | kg
Hydrazine, 1,2-dimethyl-, dihydrochloride | Elementary flows/Emission to water/ocean | Mass | 1 | kg
Hydrazine, 1,2-dimethyl-, dihydrochloride | Elementary flows/Emission to water/ground water, long-term | Mass | 1 | kg
Hydrazine, 1,2-dimethyl-, dihydrochloride | Elementary flows/Emission to water/river | Mass | 1 | kg
Hydrazine, 1,2-dimethyl-, dihydrochloride | Elementary flows/Emission to soil/forestry | Mass | 1 | kg
Hydrazine, 1,2-dimethyl-, dihydrochloride | Elementary flows/Emission to water/unspecified | Mass | 1 | kg
Hydrazine, 1,2-dimethyl-, dihydrochloride | Elementary flows/Emission to water/ground water | Mass | 1 | kg
Hydrazine, 1,2-diphenyl- | Elementary flows/Emission to air/lower stratosphere + upper troposphere | Mass | 1 | kg
Hydrazine, 1,2-diphenyl- | Elementary flows/Emission to water/river, long-term | Mass | 1 | kg
Hydrazine, 1,2-diphenyl- | Elementary flows/Emission to air/high population density | Mass | 1 | kg
Hydrazine, 1,2-diphenyl- | Elementary flows/Emission to soil/industrial | Mass | 1 | kg
Hydrazine, 1,2-diphenyl- | Elementary flows/Emission to water/lake | Mass | 1 | kg
Hydrazine, 1,2-diphenyl- | Elementary flows/Emission to soil/agricultural | Mass | 1 | kg
Hydrazine, 1,2-diphenyl- | Elementary flows/Emission to soil/unspecified | Mass | 1 | kg
Hydrazine, 1,2-diphenyl- | Elementary flows/Emission to air/indoor | Mass | 1 | kg
Hydrazine, 1,2-diphenyl- | Elementary flows/Emission to air/low population density | Mass | 1 | kg
Hydrazine, 1,2-diphenyl- | Elementary flows/Emission to air/unspecified | Mass | 1 | kg
Hydrazine, 1,2-diphenyl- | Elementary flows/Emission to air/low population density, long-term | Mass | 1 | kg
Hydrazine, 1,2-diphenyl- | Elementary flows/Emission to water/ocean | Mass | 1 | kg
Hydrazine, 1,2-diphenyl- | Elementary flows/Emission to water/ground water, long-term | Mass | 1 | kg
Hydrazine, 1,2-diphenyl- | Elementary flows/Emission to water/river | Mass | 1 | kg
Hydrazine, 1,2-diphenyl- | Elementary flows/Emission to soil/forestry | Mass | 1 | kg
Hydrazine, 1,2-diphenyl- | Elementary flows/Emission to water/unspecified | Mass | 1 | kg
Hydrazine, 1,2-diphenyl- | Elementary flows/Emission to water/ground water | Mass | 1 | kg
Hydrazine, 1-acetyl-2-isonicotinoyl- | Elementary flows/Emission to air/lower stratosphere + upper troposphere | Mass | 1 | kg
Hydrazine, 1-acetyl-2-isonicotinoyl- | Elementary flows/Emission to water/river, long-term | Mass | 1 | kg
Hydrazine, 1-acetyl-2-isonicotinoyl- | Elementary flows/Emission to air/high population density | Mass | 1 | kg
Hydrazine, 1-acetyl-2-isonicotinoyl- | Elementary flows/Emission to soil/industrial | Mass | 1 | kg
Hydrazine, 1-acetyl-2-isonicotinoyl- | Elementary flows/Emission to water/lake | Mass | 1 | kg
Hydrazine, 1-acetyl-2-isonicotinoyl- | Elementary flows/Emission to soil/agricultural | Mass | 1 | kg
Hydrazine, 1-acetyl-2-isonicotinoyl- | Elementary flows/Emission to soil/unspecified | Mass | 1 | kg
Hydrazine, 1-acetyl-2-isonicotinoyl- | Elementary flows/Emission to air/indoor | Mass | 1 | kg
Hydrazine, 1-acetyl-2-isonicotinoyl- | Elementary flows/Emission to air/low population density | Mass | 1 | kg
Hydrazine, 1-acetyl-2-isonicotinoyl- | Elementary flows/Emission to air/unspecified | Mass | 1 | kg
Hydrazine, 1-acetyl-2-isonicotinoyl- | Elementary flows/Emission to air/low population density, long-term | Mass | 1 | kg
Hydrazine, 1-acetyl-2-isonicotinoyl- | Elementary flows/Emission to water/ocean | Mass | 1 | kg
Hydrazine, 1-acetyl-2-isonicotinoyl- | Elementary flows/Emission to water/ground water, long-term | Mass | 1 | kg
Hydrazine, 1-acetyl-2-isonicotinoyl- | Elementary flows/Emission to water/river | Mass | 1 | kg
Hydrazine, 1-acetyl-2-isonicotinoyl- | Elementary flows/Emission to soil/forestry | Mass | 1 | kg
Hydrazine, 1-acetyl-2-isonicotinoyl- | Elementary flows/Emission to water/unspecified | Mass | 1 | kg
Hydrazine, 1-acetyl-2-isonicotinoyl- | Elementary flows/Emission to water/ground water | Mass | 1 | kg
Hydrazine, 1-acetyl-2-phenyl- | Elementary flows/Emission to air/lower stratosphere + upper troposphere | Mass | 1 | kg
Hydrazine, 1-acetyl-2-phenyl- | Elementary flows/Emission to water/river, long-term | Mass | 1 | kg
Hydrazine, 1-acetyl-2-phenyl- | Elementary flows/Emission to air/high population density | Mass | 1 | kg
Hydrazine, 1-acetyl-2-phenyl- | Elementary flows/Emission to soil/industrial | Mass | 1 | kg
Hydrazine, 1-acetyl-2-phenyl- | Elementary flows/Emission to water/lake | Mass | 1 | kg
Hydrazine, 1-acetyl-2-phenyl- | Elementary flows/Emission to soil/agricultural | Mass | 1 | kg
Hydrazine, 1-acetyl-2-phenyl- | Elementary flows/Emission to soil/unspecified | Mass | 1 | kg
Hydrazine, 1-acetyl-2-phenyl- | Elementary flows/Emission to air/indoor | Mass | 1 | kg
Hydrazine, 1-acetyl-2-phenyl- | Elementary flows/Emission to air/low population density | Mass | 1 | kg
Hydrazine, 1-acetyl-2-phenyl- | Elementary flows/Emission to air/unspecified | Mass | 1 | kg
Hydrazine, 1-acetyl-2-phenyl- | Elementary flows/Emission to air/low population density, long-term | Mass | 1 | kg
Hydrazine, 1-acetyl-2-phenyl- | Elementary flows/Emission to water/ocean | Mass | 1 | kg
Hydrazine, 1-acetyl-2-phenyl- | Elementary flows/Emission to water/ground water, long-term | Mass | 1 | kg
Hydrazine, 1-acetyl-2-phenyl- | Elementary flows/Emission to water/river | Mass | 1 | kg
Hydrazine, 1-acetyl-2-phenyl- | Elementary flows/Emission to soil/forestry | Mass | 1 | kg
Hydrazine, 1-acetyl-2-phenyl- | Elementary flows/Emission to water/unspecified | Mass | 1 | kg
Hydrazine, 1-acetyl-2-phenyl- | Elementary flows/Emission to water/ground water | Mass | 1 | kg
Hydrazine, 2-hydroxyethyl- | Elementary flows/Emission to air/lower stratosphere + upper troposphere | Mass | 1 | kg
Hydrazine, 2-hydroxyethyl- | Elementary flows/Emission to water/river, long-term | Mass | 1 | kg
Hydrazine, 2-hydroxyethyl- | Elementary flows/Emission to air/high population density | Mass | 1 | kg
Hydrazine, 2-hydroxyethyl- | Elementary flows/Emission to soil/industrial | Mass | 1 | kg
Hydrazine, 2-hydroxyethyl- | Elementary flows/Emission to water/lake | Mass | 1 | kg
Hydrazine, 2-hydroxyethyl- | Elementary flows/Emission to soil/agricultural | Mass | 1 | kg
Hydrazine, 2-hydroxyethyl- | Elementary flows/Emission to soil/unspecified | Mass | 1 | kg
Hydrazine, 2-hydroxyethyl- | Elementary flows/Emission to air/indoor | Mass | 1 | kg
Hydrazine, 2-hydroxyethyl- | Elementary flows/Emission to air/low population density | Mass | 1 | kg
Hydrazine, 2-hydroxyethyl- | Elementary flows/Emission to air/unspecified | Mass | 1 | kg
Hydrazine, 2-hydroxyethyl- | Elementary flows/Emission to air/low population density, long-term | Mass | 1 | kg
Hydrazine, 2-hydroxyethyl- | Elementary flows/Emission to water/ocean | Mass | 1 | kg
Hydrazine, 2-hydroxyethyl- | Elementary flows/Emission to water/ground water, long-term | Mass | 1 | kg
Hydrazine, 2-hydroxyethyl- | Elementary flows/Emission to water/river | Mass | 1 | kg
Hydrazine, 2-hydroxyethyl- | Elementary flows/Emission to soil/forestry | Mass | 1 | kg
Hydrazine, 2-hydroxyethyl- | Elementary flows/Emission to water/unspecified | Mass | 1 | kg
Hydrazine, 2-hydroxyethyl- | Elementary flows/Emission to water/ground water | Mass | 1 | kg
Hydrazine, carbamyl-, hydrochloride | Elementary flows/Emission to air/lower stratosphere + upper troposphere | Mass | 1 | kg
Hydrazine, carbamyl-, hydrochloride | Elementary flows/Emission to water/river, long-term | Mass | 1 | kg
Hydrazine, carbamyl-, hydrochloride | Elementary flows/Emission to air/high population density | Mass | 1 | kg
Hydrazine, carbamyl-, hydrochloride | Elementary flows/Emission to soil/industrial | Mass | 1 | kg
Hydrazine, carbamyl-, hydrochloride | Elementary flows/Emission to water/lake | Mass | 1 | kg
Hydrazine, carbamyl-, hydrochloride | Elementary flows/Emission to soil/agricultural | Mass | 1 | kg
Hydrazine, carbamyl-, hydrochloride | Elementary flows/Emission to soil/unspecified | Mass | 1 | kg
Hydrazine, carbamyl-, hydrochloride | Elementary flows/Emission to air/indoor | Mass | 1 | kg
Hydrazine, carbamyl-, hydrochloride | Elementary flows/Emission to air/low population density | Mass | 1 | kg
Hydrazine, carbamyl-, hydrochloride | Elementary flows/Emission to air/unspecified | Mass | 1 | kg
Hydrazine, carbamyl-, hydrochloride | Elementary flows/Emission to air/low population density, long-term | Mass | 1 | kg
Hydrazine, carbamyl-, hydrochloride | Elementary flows/Emission to water/ocean | Mass | 1 | kg
Hydrazine, carbamyl-, hydrochloride | Elementary flows/Emission to water/ground water, long-term | Mass | 1 | kg
Hydrazine, carbamyl-, hydrochloride | Elementary flows/Emission to water/river | Mass | 1 | kg
Hydrazine, carbamyl-, hydrochloride | Elementary flows/Emission to soil/forestry | Mass | 1 | kg
Hydrazine, carbamyl-, hydrochloride | Elementary flows/Emission to water/unspecified | Mass | 1 | kg
Hydrazine, carbamyl-, hydrochloride | Elementary flows/Emission to water/ground water | Mass | 1 | kg
Hydrazine, formyl- | Elementary flows/Emission to air/lower stratosphere + upper troposphere | Mass | 1 | kg
Hydrazine, formyl- | Elementary flows/Emission to water/river, long-term | Mass | 1 | kg
Hydrazine, formyl- | Elementary flows/Emission to air/high population density | Mass | 1 | kg
Hydrazine, formyl- | Elementary flows/Emission to soil/industrial | Mass | 1 | kg
Hydrazine, formyl- | Elementary flows/Emission to water/lake | Mass | 1 | kg
Hydrazine, formyl- | Elementary flows/Emission to soil/agricultural | Mass | 1 | kg
Hydrazine, formyl- | Elementary flows/Emission to soil/unspecified | Mass | 1 | kg
Hydrazine, formyl- | Elementary flows/Emission to air/indoor | Mass | 1 | kg
Hydrazine, formyl- | Elementary flows/Emission to air/low population density | Mass | 1 | kg
Hydrazine, formyl- | Elementary flows/Emission to air/unspecified | Mass | 1 | kg
Hydrazine, formyl- | Elementary flows/Emission to air/low population density, long-term | Mass | 1 | kg
Hydrazine, formyl- | Elementary flows/Emission to water/ocean | Mass | 1 | kg
Hydrazine, formyl- | Elementary flows/Emission to water/ground water, long-term | Mass | 1 | kg
Hydrazine, formyl- | Elementary flows/Emission to water/river | Mass | 1 | kg
Hydrazine, formyl- | Elementary flows/Emission to soil/forestry | Mass | 1 | kg
Hydrazine, formyl- | Elementary flows/Emission to water/unspecified | Mass | 1 | kg
Hydrazine, formyl- | Elementary flows/Emission to water/ground water | Mass | 1 | kg
Hydrazine, methyl | Elementary flows/Emission to air/lower stratosphere + upper troposphere | Mass | 1 | kg
Hydrazine, methyl | Elementary flows/Emission to water/river, long-term | Mass | 1 | kg
Hydrazine, methyl | Elementary flows/Emission to air/high population density | Mass | 1 | kg
Hydrazine, methyl | Elementary flows/Emission to soil/industrial | Mass | 1 | kg
Hydrazine, methyl | Elementary flows/Emission to water/lake | Mass | 1 | kg
Hydrazine, methyl | Elementary flows/Emission to soil/agricultural | Mass | 1 | kg
Hydrazine, methyl | Elementary flows/Emission to water/fresh water, long-term | Mass | 1 | kg
Hydrazine, methyl | Elementary flows/Emission to soil/unspecified | Mass | 1 | kg
Hydrazine, methyl | Elementary flows/Emission to air/low population density | Mass | 1 | kg
Hydrazine, methyl | Elementary flows/Emission to air/unspecified | Mass | 1 | kg
Hydrazine, methyl | Elementary flows/Emission to water/fresh water | Mass | 1 | kg
Hydrazine, methyl | Elementary flows/Emission to water/fossil- | Mass | 1 | kg
Hydrazine, methyl | Elementary flows/Emission to air/low population density, long-term | Mass | 1 | kg
Hydrazine, methyl | Elementary flows/Emission to water/ocean | Mass | 1 | kg
Hydrazine, methyl | Elementary flows/Emission to water/ground water, long-term | Mass | 1 | kg
Hydrazine, methyl | Elementary flows/Emission to water/river | Mass | 1 | kg
Hydrazine, methyl | Elementary flows/Emission to soil/forestry | Mass | 1 | kg
Hydrazine, methyl | Elementary flows/Emission to water/unspecified | Mass | 1 | kg
Hydrazine, methyl | Elementary flows/Emission to water/ground water | Mass | 1 | kg
Hydrazine, methyl- | Elementary flows/Emission to air/indoor | Mass | 1 | kg
Hydrazine, monoacetyl- | Elementary flows/Emission to air/lower stratosphere + upper troposphere | Mass | 1 | kg
Hydrazine, monoacetyl- | Elementary flows/Emission to water/river, long-term | Mass | 1 | kg
Hydrazine, monoacetyl- | Elementary flows/Emission to air/high population density | Mass | 1 | kg
Hydrazine, monoacetyl- | Elementary flows/Emission to soil/industrial | Mass | 1 | kg
Hydrazine, monoacetyl- | Elementary flows/Emission to water/lake | Mass | 1 | kg
Hydrazine, monoacetyl- | Elementary flows/Emission to soil/agricultural | Mass | 1 | kg
Hydrazine, monoacetyl- | Elementary flows/Emission to soil/unspecified | Mass | 1 | kg
Hydrazine, monoacetyl- | Elementary flows/Emission to air/indoor | Mass | 1 | kg
Hydrazine, monoacetyl- | Elementary flows/Emission to air/low population density | Mass | 1 | kg
Hydrazine, monoacetyl- | Elementary flows/Emission to air/unspecified | Mass | 1 | kg
Hydrazine, monoacetyl- | Elementary flows/Emission to air/low population density, long-term | Mass | 1 | kg
Hydrazine, monoacetyl- | Elementary flows/Emission to water/ocean | Mass | 1 | kg
Hydrazine, monoacetyl- | Elementary flows/Emission to water/ground water, long-term | Mass | 1 | kg
Hydrazine, monoacetyl- | Elementary flows/Emission to water/river | Mass | 1 | kg
Hydrazine, monoacetyl- | Elementary flows/Emission to soil/forestry | Mass | 1 | kg
Hydrazine, monoacetyl- | Elementary flows/Emission to water/unspecified | Mass | 1 | kg
Hydrazine, monoacetyl- | Elementary flows/Emission to water/ground water | Mass | 1 | kg
Hydrazine, n-butyl-, hydrochloride | Elementary flows/Emission to air/lower stratosphere + upper troposphere | Mass | 1 | kg
Hydrazine, n-butyl-, hydrochloride | Elementary flows/Emission to water/river, long-term | Mass | 1 | kg
Hydrazine, n-butyl-, hydrochloride | Elementary flows/Emission to air/high population density | Mass | 1 | kg
Hydrazine, n-butyl-, hydrochloride | Elementary flows/Emission to soil/industrial | Mass | 1 | kg
Hydrazine, n-butyl-, hydrochloride | Elementary flows/Emission to water/lake | Mass | 1 | kg
Hydrazine, n-butyl-, hydrochloride | Elementary flows/Emission to soil/agricultural | Mass | 1 | kg
Hydrazine, n-butyl-, hydrochloride | Elementary flows/Emission to soil/unspecified | Mass | 1 | kg
Hydrazine, n-butyl-, hydrochloride | Elementary flows/Emission to air/indoor | Mass | 1 | kg
Hydrazine, n-butyl-, hydrochloride | Elementary flows/Emission to air/low population density | Mass | 1 | kg
Hydrazine, n-butyl-, hydrochloride | Elementary flows/Emission to air/unspecified | Mass | 1 | kg
Hydrazine, n-butyl-, hydrochloride | Elementary flows/Emission to air/low population density, long-term | Mass | 1 | kg
Hydrazine, n-butyl-, hydrochloride | Elementary flows/Emission to water/ocean | Mass | 1 | kg
Hydrazine, n-butyl-, hydrochloride | Elementary flows/Emission to water/ground water, long-term | Mass | 1 | kg
Hydrazine, n-butyl-, hydrochloride | Elementary flows/Emission to water/river | Mass | 1 | kg
Hydrazine, n-butyl-, hydrochloride | Elementary flows/Emission to soil/forestry | Mass | 1 | kg
Hydrazine, n-butyl-, hydrochloride | Elementary flows/Emission to water/unspecified | Mass | 1 | kg
Hydrazine, n-butyl-, hydrochloride | Elementary flows/Emission to water/ground water | Mass | 1 | kg
Hydrazine, N-methyl-N-formyl- | Elementary flows/Emission to air/lower stratosphere + upper troposphere | Mass | 1 | kg
Hydrazine, N-methyl-N-formyl- | Elementary flows/Emission to water/river, long-term | Mass | 1 | kg
Hydrazine, N-methyl-N-formyl- | Elementary flows/Emission to air/high population density | Mass | 1 | kg
Hydrazine, N-methyl-N-formyl- | Elementary flows/Emission to soil/industrial | Mass | 1 | kg
Hydrazine, N-methyl-N-formyl- | Elementary flows/Emission to water/lake | Mass | 1 | kg
Hydrazine, N-methyl-N-formyl- | Elementary flows/Emission to soil/agricultural | Mass | 1 | kg
Hydrazine, N-methyl-N-formyl- | Elementary flows/Emission to soil/unspecified | Mass | 1 | kg
Hydrazine, N-methyl-N-formyl- | Elementary flows/Emission to air/indoor | Mass | 1 | kg
Hydrazine, N-methyl-N-formyl- | Elementary flows/Emission to air/low population density | Mass | 1 | kg
Hydrazine, N-methyl-N-formyl- | Elementary flows/Emission to air/unspecified | Mass | 1 | kg
Hydrazine, N-methyl-N-formyl- | Elementary flows/Emission to air/low population density, long-term | Mass | 1 | kg
Hydrazine, N-methyl-N-formyl- | Elementary flows/Emission to water/ocean | Mass | 1 | kg
Hydrazine, N-methyl-N-formyl- | Elementary flows/Emission to water/ground water, long-term | Mass | 1 | kg
Hydrazine, N-methyl-N-formyl- | Elementary flows/Emission to water/river | Mass | 1 | kg
Hydrazine, N-methyl-N-formyl- | Elementary flows/Emission to soil/forestry | Mass | 1 | kg
Hydrazine, N-methyl-N-formyl- | Elementary flows/Emission to water/unspecified | Mass | 1 | kg
Hydrazine, N-methyl-N-formyl- | Elementary flows/Emission to water/ground water | Mass | 1 | kg
Hydrazine, n-pentyl-, hydrochloride | Elementary flows/Emission to air/lower stratosphere + upper troposphere | Mass | 1 | kg
Hydrazine, n-pentyl-, hydrochloride | Elementary flows/Emission to water/river, long-term | Mass | 1 | kg
Hydrazine, n-pentyl-, hydrochloride | Elementary flows/Emission to air/high population density | Mass | 1 | kg
Hydrazine, n-pentyl-, hydrochloride | Elementary flows/Emission to soil/industrial | Mass | 1 | kg
Hydrazine, n-pentyl-, hydrochloride | Elementary flows/Emission to water/lake | Mass | 1 | kg
Hydrazine, n-pentyl-, hydrochloride | Elementary flows/Emission to soil/agricultural | Mass | 1 | kg
Hydrazine, n-pentyl-, hydrochloride | Elementary flows/Emission to soil/unspecified | Mass | 1 | kg
Hydrazine, n-pentyl-, hydrochloride | Elementary flows/Emission to air/indoor | Mass | 1 | kg
Hydrazine, n-pentyl-, hydrochloride | Elementary flows/Emission to air/low population density | Mass | 1 | kg
Hydrazine, n-pentyl-, hydrochloride | Elementary flows/Emission to air/unspecified | Mass | 1 | kg
Hydrazine, n-pentyl-, hydrochloride | Elementary flows/Emission to air/low population density, long-term | Mass | 1 | kg
Hydrazine, n-pentyl-, hydrochloride | Elementary flows/Emission to water/ocean | Mass | 1 | kg
Hydrazine, n-pentyl-, hydrochloride | Elementary flows/Emission to water/ground water, long-term | Mass | 1 | kg
Hydrazine, n-pentyl-, hydrochloride | Elementary flows/Emission to water/river | Mass | 1 | kg
Hydrazine, n-pentyl-, hydrochloride | Elementary flows/Emission to soil/forestry | Mass | 1 | kg
Hydrazine, n-pentyl-, hydrochloride | Elementary flows/Emission to water/unspecified | Mass | 1 | kg
Hydrazine, n-pentyl-, hydrochloride | Elementary flows/Emission to water/ground water | Mass | 1 | kg
Hydrazine, phenyl-, hydrochloride | Elementary flows/Emission to air/lower stratosphere + upper troposphere | Mass | 1 | kg
Hydrazine, phenyl-, hydrochloride | Elementary flows/Emission to water/river, long-term | Mass | 1 | kg
Hydrazine, phenyl-, hydrochloride | Elementary flows/Emission to air/high population density | Mass | 1 | kg
Hydrazine, phenyl-, hydrochloride | Elementary flows/Emission to soil/industrial | Mass | 1 | kg
Hydrazine, phenyl-, hydrochloride | Elementary flows/Emission to water/lake | Mass | 1 | kg
Hydrazine, phenyl-, hydrochloride | Elementary flows/Emission to soil/agricultural | Mass | 1 | kg
Hydrazine, phenyl-, hydrochloride | Elementary flows/Emission to soil/unspecified | Mass | 1 | kg
Hydrazine, phenyl-, hydrochloride | Elementary flows/Emission to air/indoor | Mass | 1 | kg
Hydrazine, phenyl-, hydrochloride | Elementary flows/Emission to air/low population density | Mass | 1 | kg
Hydrazine, phenyl-, hydrochloride | Elementary flows/Emission to air/unspecified | Mass | 1 | kg
Hydrazine, phenyl-, hydrochloride | Elementary flows/Emission to air/low population density, long-term | Mass | 1 | kg
Hydrazine, phenyl-, hydrochloride | Elementary flows/Emission to water/ocean | Mass | 1 | kg
Hydrazine, phenyl-, hydrochloride | Elementary flows/Emission to water/ground water, long-term | Mass | 1 | kg
Hydrazine, phenyl-, hydrochloride | Elementary flows/Emission to water/river | Mass | 1 | kg
Hydrazine, phenyl-, hydrochloride | Elementary flows/Emission to soil/forestry | Mass | 1 | kg
Hydrazine, phenyl-, hydrochloride | Elementary flows/Emission to water/unspecified | Mass | 1 | kg
Hydrazine, phenyl-, hydrochloride | Elementary flows/Emission to water/ground water | Mass | 1 | kg
Hydrazine, phenylethyl-, sulfate | Elementary flows/Emission to air/lower stratosphere + upper troposphere | Mass | 1 | kg
Hydrazine, phenylethyl-, sulfate | Elementary flows/Emission to water/river, long-term | Mass | 1 | kg
Hydrazine, phenylethyl-, sulfate | Elementary flows/Emission to air/high population density | Mass | 1 | kg
Hydrazine, phenylethyl-, sulfate | Elementary flows/Emission to soil/industrial | Mass | 1 | kg
Hydrazine, phenylethyl-, sulfate | Elementary flows/Emission to water/lake | Mass | 1 | kg
Hydrazine, phenylethyl-, sulfate | Elementary flows/Emission to soil/agricultural | Mass | 1 | kg
Hydrazine, phenylethyl-, sulfate | Elementary flows/Emission to soil/unspecified | Mass | 1 | kg
Hydrazine, phenylethyl-, sulfate | Elementary flows/Emission to air/indoor | Mass | 1 | kg
Hydrazine, phenylethyl-, sulfate | Elementary flows/Emission to air/low population density | Mass | 1 | kg
Hydrazine, phenylethyl-, sulfate | Elementary flows/Emission to air/unspecified | Mass | 1 | kg
Hydrazine, phenylethyl-, sulfate | Elementary flows/Emission to air/low population density, long-term | Mass | 1 | kg
Hydrazine, phenylethyl-, sulfate | Elementary flows/Emission to water/ocean | Mass | 1 | kg
Hydrazine, phenylethyl-, sulfate | Elementary flows/Emission to water/ground water, long-term | Mass | 1 | kg
Hydrazine, phenylethyl-, sulfate | Elementary flows/Emission to water/river | Mass | 1 | kg
Hydrazine, phenylethyl-, sulfate | Elementary flows/Emission to soil/forestry | Mass | 1 | kg
Hydrazine, phenylethyl-, sulfate | Elementary flows/Emission to water/unspecified | Mass | 1 | kg
Hydrazine, phenylethyl-, sulfate | Elementary flows/Emission to water/ground water | Mass | 1 | kg
Hydrazinecarboxamide, 2-phenyl- | Elementary flows/Emission to air/lower stratosphere + upper troposphere | Mass | 1 | kg
Hydrazinecarboxamide, 2-phenyl- | Elementary flows/Emission to air/high population density | Mass | 1 | kg
Hydrazinecarboxamide, 2-phenyl- | Elementary flows/Emission to soil/industrial | Mass | 1 | kg
Hydrazinecarboxamide, 2-phenyl- | Elementary flows/Emission to soil/agricultural | Mass | 1 | kg
HYDRAZINECARBOXAMIDE, 2-PHENYL- | Elementary flows/Emission to soil/unspecified | Mass | 1 | kg
Hydrazinecarboxamide, 2-phenyl- | Elementary flows/Emission to air/indoor | Mass | 1 | kg
Hydrazinecarboxamide, 2-phenyl- | Elementary flows/Emission to air/low population density | Mass | 1 | kg
Hydrazinecarboxamide, 2-phenyl- | Elementary flows/Emission to air/unspecified | Mass | 1 | kg
Hydrazinecarboxamide, 2-phenyl- | Elementary flows/Emission to air/low population density, long-term | Mass | 1 | kg
Hydrazinecarboxamide, 2-phenyl- | Elementary flows/Emission to water/ocean | Mass | 1 | kg
Hydrazinecarboxamide, 2-phenyl- | Elementary flows/Emission to water/ground water, long-term | Mass | 1 | kg
Hydrazinecarboxamide, 2-phenyl- | Elementary flows/Emission to water/river | Mass | 1 | kg
Hydrazinecarboxamide, 2-phenyl- | Elementary flows/Emission to soil/forestry | Mass | 1 | kg
Hydrazinecarboxamide, 2-phenyl- | Elementary flows/Emission to water/unspecified | Mass | 1 | kg
Hydrazinecarboxylic acid, methyl ester | Elementary flows/Emission to air/lower stratosphere + upper troposphere | Mass | 1 | kg
Hydrazinecarboxylic acid, methyl ester | Elementary flows/Emission to air/high population density | Mass | 1 | kg
Hydrazinecarboxylic acid, methyl ester | Elementary flows/Emission to soil/agricultural | Mass | 1 | kg
Hydrazinecarboxylic acid, methyl ester | Elementary flows/Emission to soil/unspecified | Mass | 1 | kg
Hydrazinecarboxylic acid, methyl ester | Elementary flows/Emission to air/indoor | Mass | 1 | kg
Hydrazinecarboxylic acid, methyl ester | Elementary flows/Emission to air/low population density | Mass | 1 | kg
Hydrazinecarboxylic acid, methyl ester | Elementary flows/Emission to air/unspecified | Mass | 1 | kg
Hydrazinecarboxylic acid, methyl ester | Elementary flows/Emission to air/low population density, long-term | Mass | 1 | kg
Hydrazinecarboxylic acid, methyl ester | Elementary flows/Emission to water/ocean | Mass | 1 | kg
Hydrazinecarboxylic acid, methyl ester | Elementary flows/Emission to water/unspecified | Mass | 1 | kg
Hydrocarbons, aliphatic, 2-alkenes, C12 | Elementary flows/Emission to air/unspecified | Mass | 1 | kg
Hydrocarbons, aliphatic, 3-alkenes, C10 | Elementary flows/Emission to air/unspecified | Mass | 1 | kg
Hydrocarbons, aliphatic, 3-alkenes, C11 | Elementary flows/Emission to air/unspecified | Mass | 1 | kg
Hydrocarbons, aliphatic, 3-alkenes, C12 | Elementary flows/Emission to air/unspecified | Mass | 1 | kg
Hydrocarbons, aliphatic, 3-alkenes, C13 | Elementary flows/Emission to air/unspecified | Mass | 1 | kg
Hydrocarbons, aliphatic, 3-alkenes, C14 | Elementary flows/Emission to air/unspecified | Mass | 1 | kg
Hydrocarbons, aliphatic, 3-alkenes, C15 | Elementary flows/Emission to air/unspecified | Mass | 1 | kg
Hydrocarbons, aliphatic, alkanes, C10, branched | Elementary flows/Emission to air/unspecified | Mass | 1 | kg
Hydrocarbons, aliphatic, alkanes, C11, branched | Elementary flows/Emission to air/unspecified | Mass | 1 | kg
Hydrocarbons, aliphatic, alkanes, C12, branched | Elementary flows/Emission to air/unspecified | Mass | 1 | kg
Hydrocarbons, aliphatic, alkanes, C13, branched | Elementary flows/Emission to air/unspecified | Mass | 1 | kg
Hydrocarbons, aliphatic, alkanes, C14, branched | Elementary flows/Emission to air/unspecified | Mass | 1 | kg
Hydrocarbons, aliphatic, alkanes, C15, branched | Elementary flows/Emission to air/unspecified | Mass | 1 | kg
Hydrocarbons, aliphatic, alkanes, C16, branched | Elementary flows/Emission to air/unspecified | Mass | 1 | kg
Hydrocarbons, aliphatic, alkanes, C17, branched | Elementary flows/Emission to air/unspecified | Mass | 1 | kg
Hydrocarbons, aliphatic, alkanes, C18, branched | Elementary flows/Emission to air/unspecified | Mass | 1 | kg
Hydrocarbons, aliphatic, alkanes, C5, branched | Elementary flows/Emission to air/unspecified | Mass | 1 | kg
Hydrocarbons, aliphatic, alkanes, C6, branched | Elementary flows/Emission to air/unspecified | Mass | 1 | kg
Hydrocarbons, aliphatic, alkanes, C7, branched | Elementary flows/Emission to air/unspecified | Mass | 1 | kg
Hydrocarbons, aliphatic, alkanes, C8, branched | Elementary flows/Emission to air/unspecified | Mass | 1 | kg
Hydrocarbons, aliphatic, alkanes, C9, branched | Elementary flows/Emission to air/unspecified | Mass | 1 | kg
Hydrocarbons, aliphatic, alkanes, chlorinated | Elementary flows/Emission to air/high population density | Mass | 1 | kg
Hydrocarbons, aliphatic, alkanes, chlorinated | Elementary flows/Emission to soil/agricultural | Mass | 1 | kg
Hydrocarbons, aliphatic, alkanes, chlorinated | Elementary flows/Emission to soil/unspecified | Mass | 1 | kg
Hydrocarbons, aliphatic, alkanes, chlorinated | Elementary flows/Emission to air/low population density | Mass | 1 | kg
Hydrocarbons, aliphatic, alkanes, chlorinated | Elementary flows/Emission to air/unspecified | Mass | 1 | kg
Hydrocarbons, aliphatic, alkanes, chlorinated | Elementary flows/Emission to water/ocean | Mass | 1 | kg
Hydrocarbons, aliphatic, alkanes, chlorinated | Elementary flows/Emission to water/unspecified | Mass | 1 | kg
Hydrocarbons, aliphatic, alkanes, cyclic | Elementary flows/Emission to air/lower stratosphere + upper troposphere | Mass | 1 | kg
Hydrocarbons, aliphatic, alkanes, cyclic | Elementary flows/Emission to air/high population density | Mass | 1 | kg
Hydrocarbons, aliphatic, alkanes, cyclic | Elementary flows/Emission to air/low population density | Mass | 1 | kg
Hydrocarbons, aliphatic, alkanes, cyclic | Elementary flows/Emission to air/unspecified | Mass | 1 | kg
Hydrocarbons, aliphatic, alkanes, cyclic | Elementary flows/Emission to air/low population density, long-term | Mass | 1 | kg
Hydrocarbons, aliphatic, alkanes, cyclic | Elementary flows/Emission to water/ocean | Mass | 1 | kg
Hydrocarbons, aliphatic, alkanes, cyclic | Elementary flows/Emission to water/unspecified | Mass | 1 | kg
Hydrocarbons, aliphatic, alkanes, unspecified | Elementary flows/Emission to air/lower stratosphere + upper troposphere | Mass | 1 | kg
Hydrocarbons, aliphatic, alkanes, unspecified | Elementary flows/Emission to air/high population density | Mass | 1 | kg
Hydrocarbons, aliphatic, alkanes, unspecified | Elementary flows/Emission to air/low population density | Mass | 1 | kg
Hydrocarbons, aliphatic, alkanes, unspecified | Elementary flows/Emission to air/unspecified | Mass | 1 | kg
Hydrocarbons, aliphatic, alkanes, unspecified | Elementary flows/Emission to water/surface water | Mass | 1 | kg
Hydrocarbons, aliphatic, alkanes, unspecified | Elementary flows/Emission to air/low population density, long-term | Mass | 1 | kg
Hydrocarbons, aliphatic, alkanes, unspecified | Elementary flows/Emission to water/ocean | Mass | 1 | kg
Hydrocarbons, aliphatic, alkanes, unspecified | Elementary flows/Emission to water/ground water, long-term | Mass | 1 | kg
Hydrocarbons, aliphatic, alkanes, unspecified | Elementary flows/Emission to water/river | Mass | 1 | kg
Hydrocarbons, aliphatic, alkanes, unspecified | Elementary flows/Emission to water/unspecified | Mass | 1 | kg
Hydrocarbons, aliphatic, alkanes, unspecified | Elementary flows/Emission to water/ground water | Mass | 1 | kg
Hydrocarbons, aliphatic, alkenes, C10, internal | Elementary flows/Emission to air/unspecified | Mass | 1 | kg
Hydrocarbons, aliphatic, alkenes, C10, terminal | Elementary flows/Emission to air/unspecified | Mass | 1 | kg
Hydrocarbons, aliphatic, alkenes, C11, internal | Elementary flows/Emission to air/unspecified | Mass | 1 | kg
Hydrocarbons, aliphatic, alkenes, C11, terminal | Elementary flows/Emission to air/unspecified | Mass | 1 | kg
Hydrocarbons, aliphatic, alkenes, C12, internal | Elementary flows/Emission to air/unspecified | Mass | 1 | kg
Hydrocarbons, aliphatic, alkenes, C12, terminal | Elementary flows/Emission to air/unspecified | Mass | 1 | kg
Hydrocarbons, aliphatic, alkenes, C13, internal | Elementary flows/Emission to air/unspecified | Mass | 1 | kg
Hydrocarbons, aliphatic, alkenes, C13, terminal | Elementary flows/Emission to air/unspecified | Mass | 1 | kg
Hydrocarbons, aliphatic, alkenes, C14, internal | Elementary flows/Emission to air/unspecified | Mass | 1 | kg
Hydrocarbons, aliphatic, alkenes, C14, terminal | Elementary flows/Emission to air/unspecified | Mass | 1 | kg
Hydrocarbons, aliphatic, alkenes, C15, internal | Elementary flows/Emission to air/unspecified | Mass | 1 | kg
Hydrocarbons, aliphatic, alkenes, C15, terminal | Elementary flows/Emission to air/unspecified | Mass | 1 | kg
Hydrocarbons, aliphatic, alkenes, C4, internal | Elementary flows/Emission to air/unspecified | Mass | 1 | kg
Hydrocarbons, aliphatic, alkenes, C4, terminal | Elementary flows/Emission to air/unspecified | Mass | 1 | kg
Hydrocarbons, aliphatic, alkenes, C5, internal | Elementary flows/Emission to air/unspecified | Mass | 1 | kg
Hydrocarbons, aliphatic, alkenes, C5, terminal | Elementary flows/Emission to air/unspecified | Mass | 1 | kg
Hydrocarbons, aliphatic, alkenes, C6, internal | Elementary flows/Emission to air/unspecified | Mass | 1 | kg
Hydrocarbons, aliphatic, alkenes, C6, terminal | Elementary flows/Emission to air/unspecified | Mass | 1 | kg
Hydrocarbons, aliphatic, alkenes, C7, internal | Elementary flows/Emission to air/unspecified | Mass | 1 | kg
Hydrocarbons, aliphatic, alkenes, C7, terminal | Elementary flows/Emission to air/unspecified | Mass | 1 | kg
Hydrocarbons, aliphatic, alkenes, C8, internal | Elementary flows/Emission to air/unspecified | Mass | 1 | kg
Hydrocarbons, aliphatic, alkenes, C8, terminal | Elementary flows/Emission to air/unspecified | Mass | 1 | kg
Hydrocarbons, aliphatic, alkenes, C9, internal | Elementary flows/Emission to air/unspecified | Mass | 1 | kg
Hydrocarbons, aliphatic, alkenes, C9, terminal | Elementary flows/Emission to air/unspecified | Mass | 1 | kg
Hydrocarbons, aliphatic, alkenes, chlorinated | Elementary flows/Emission to air/unspecified | Mass | 1 | kg
Hydrocarbons, aliphatic, alkenes, unspecified | Elementary flows/Emission to air/unspecified | Mass | 1 | kg
Hydrocarbons, aliphatic, alkenes, unspecified | Elementary flows/Emission to air/low population density, long-term | Mass | 1 | kg
Hydrocarbons, aliphatic, alkenes, unspecified | Elementary flows/Emission to water/unspecified | Mass | 1 | kg
Hydrocarbons, aliphatic, unsaturated | Elementary flows/Emission to air/lower stratosphere + upper troposphere | Mass | 1 | kg
Hydrocarbons, aliphatic, unsaturated | Elementary flows/Emission to air/high population density | Mass | 1 | kg
Hydrocarbons, aliphatic, unsaturated | Elementary flows/Emission to air/low population density | Mass | 1 | kg
Hydrocarbons, aliphatic, unsaturated | Elementary flows/Emission to air/unspecified | Mass | 1 | kg
Hydrocarbons, aliphatic, unsaturated | Elementary flows/Emission to water/surface water | Mass | 1 | kg
Hydrocarbons, aliphatic, unsaturated | Elementary flows/Emission to air/low population density, long-term | Mass | 1 | kg
Hydrocarbons, aliphatic, unsaturated | Elementary flows/Emission to water/ocean | Mass | 1 | kg
Hydrocarbons, aliphatic, unsaturated | Elementary flows/Emission to water/ground water, long-term | Mass | 1 | kg
Hydrocarbons, aliphatic, unsaturated | Elementary flows/Emission to water/river | Mass | 1 | kg
Hydrocarbons, aliphatic, unsaturated | Elementary flows/Emission to water/unspecified | Mass | 1 | kg
Hydrocarbons, aliphatic, unsaturated | Elementary flows/Emission to water/ground water | Mass | 1 | kg
Hydrocarbons, alkanes, bicyclo-, C10 | Elementary flows/Emission to air/unspecified | Mass | 1 | kg
Hydrocarbons, alkanes, bicyclo-, C11 | Elementary flows/Emission to air/unspecified | Mass | 1 | kg
Hydrocarbons, alkanes, bicyclo-, C12 | Elementary flows/Emission to air/unspecified | Mass | 1 | kg
Hydrocarbons, alkanes, bicyclo-, C13 | Elementary flows/Emission to air/unspecified | Mass | 1 | kg
Hydrocarbons, alkanes, bicyclo-, C14 | Elementary flows/Emission to air/unspecified | Mass | 1 | kg
Hydrocarbons, alkanes, bicyclo-, C15 | Elementary flows/Emission to air/unspecified | Mass | 1 | kg
Hydrocarbons, alkanes, bicyclo-, C9 | Elementary flows/Emission to air/unspecified | Mass | 1 | kg
Hydrocarbons, alkanes, cyclo-, C10 | Elementary flows/Emission to air/unspecified | Mass | 1 | kg
Hydrocarbons, alkanes, cyclo-, C11 | Elementary flows/Emission to air/unspecified | Mass | 1 | kg
Hydrocarbons, alkanes, cyclo-, C12 | Elementary flows/Emission to air/unspecified | Mass | 1 | kg
Hydrocarbons, alkanes, cyclo-, C13 | Elementary flows/Emission to air/unspecified | Mass | 1 | kg
Hydrocarbons, alkanes, cyclo-, C14 | Elementary flows/Emission to air/unspecified | Mass | 1 | kg
Hydrocarbons, alkanes, cyclo-, C15 | Elementary flows/Emission to air/unspecified | Mass | 1 | kg
Hydrocarbons, alkanes, cyclo-, C6 | Elementary flows/Emission to air/unspecified | Mass | 1 | kg
Hydrocarbons, alkanes, cyclo-, C7 | Elementary flows/Emission to air/unspecified | Mass | 1 | kg
Hydrocarbons, alkanes, cyclo-, C8 | Elementary flows/Emission to air/unspecified | Mass | 1 | kg
Hydrocarbons, alkanes, cyclo-, C9 | Elementary flows/Emission to air/unspecified | Mass | 1 | kg
Hydrocarbons, aromatic | Elementary flows/Emission to air/lower stratosphere + upper troposphere | Mass | 1 | kg
Hydrocarbons, aromatic | Elementary flows/Emission to water/river, long-term | Mass | 1 | kg
Hydrocarbons, aromatic | Elementary flows/Emission to air/high population density | Mass | 1 | kg
Hydrocarbons, aromatic | Elementary flows/Emission to water/lake | Mass | 1 | kg
Hydrocarbons, aromatic | Elementary flows/Emission to soil/agricultural | Mass | 1 | kg
Hydrocarbons, aromatic | Elementary flows/Emission to soil/unspecified | Mass | 1 | kg
Hydrocarbons, aromatic | Elementary flows/Emission to air/low population density | Mass | 1 | kg
Hydrocarbons, aromatic | Elementary flows/Emission to air/unspecified | Mass | 1 | kg
Hydrocarbons, aromatic | Elementary flows/Emission to water/fresh water | Mass | 1 | kg
Hydrocarbons, aromatic | Elementary flows/Emission to water/fossil- | Mass | 1 | kg
Hydrocarbons, aromatic | Elementary flows/Emission to water/surface water | Mass | 1 | kg
Hydrocarbons, aromatic | Elementary flows/Emission to air/low population density, long-term | Mass | 1 | kg
Hydrocarbons, aromatic | Elementary flows/Emission to water/ocean | Mass | 1 | kg
Hydrocarbons, aromatic | Elementary flows/Emission to water/ground water, long-term | Mass | 1 | kg
Hydrocarbons, aromatic | Elementary flows/Emission to water/river | Mass | 1 | kg
Hydrocarbons, aromatic | Elementary flows/Emission to water/unspecified | Mass | 1 | kg
Hydrocarbons, aromatic | Elementary flows/Emission to water/ground water | Mass | 1 | kg
Hydrocarbons, aromatic, naphthalenes, C13, trisubstituted | Elementary flows/Emission to air/unspecified | Mass | 1 | kg
Hydrocarbons, aromatic, styrenes, C10 | Elementary flows/Emission to air/unspecified | Mass | 1 | kg
Hydrocarbons, aromatic, styrenes, C9 | Elementary flows/Emission to air/unspecified | Mass | 1 | kg
Hydrocarbons, chlorinated | Elementary flows/Emission to air/lower stratosphere + upper troposphere | Mass | 1 | kg
Hydrocarbons, chlorinated | Elementary flows/Emission to air/high population density | Mass | 1 | kg
Hydrocarbons, chlorinated | Elementary flows/Emission to air/low population density | Mass | 1 | kg
Hydrocarbons, chlorinated | Elementary flows/Emission to air/unspecified | Mass | 1 | kg
Hydrocarbons, chlorinated | Elementary flows/Emission to water/fresh water | Mass | 1 | kg
Hydrocarbons, chlorinated | Elementary flows/Emission to air/low population density, long-term | Mass | 1 | kg
Hydrocarbons, chlorinated | Elementary flows/Emission to water/ocean | Mass | 1 | kg
Hydrocarbons, chlorinated | Elementary flows/Emission to water/unspecified | Mass | 1 | kg
Hydrocarbons, halogenated | Elementary flows/Emission to air/unspecified | Mass | 1 | kg
Hydrocarbons, halogenated | Elementary flows/Emission to air/low population density, long-term | Mass | 1 | kg
Hydrocarbons, halogenated, unspecified | Elementary flows/Emission to air/unspecified | Mass | 1 | kg
Hydrocarbons, halogenated, unspecified | Elementary flows/Emission to water/unspecified | Mass | 1 | kg
Hydrocarbons, partly oxidized | Elementary flows/Emission to air/unspecified | Mass | 1 | kg
Hydrocarbons, polycyclic | Elementary flows/Emission to air/unspecified | Mass | 1 | kg
Hydrocarbons, unspecified | Elementary flows/Emission to soil/industrial | Mass | 1 | kg
Hydrocarbons, unspecified | Elementary flows/Emission to water/lake | Mass | 1 | kg
Hydrocarbons, unspecified | Elementary flows/Emission to soil/agricultural | Mass | 1 | kg
Hydrocarbons, unspecified | Elementary flows/Emission to soil/unspecified | Mass | 1 | kg
Hydrocarbons, unspecified | Elementary flows/Emission to air/low population density | Mass | 1 | kg
Hydrocarbons, unspecified | Elementary flows/Emission to air/unspecified | Mass | 1 | kg
Hydrocarbons, unspecified | Elementary flows/Emission to water/fresh water | Mass | 1 | kg
Hydrocarbons, unspecified | Elementary flows/Emission to water/surface water | Mass | 1 | kg
Hydrocarbons, unspecified | Elementary flows/Emission to air/low population density, long-term | Mass | 1 | kg
Hydrocarbons, unspecified | Elementary flows/Emission to water/ocean | Mass | 1 | kg
Hydrocarbons, unspecified | Elementary flows/Emission to water/ground water, long-term | Mass | 1 | kg
Hydrocarbons, unspecified | Elementary flows/Emission to water/river | Mass | 1 | kg
Hydrocarbons, unspecified | Elementary flows/Emission to water/unspecified | Mass | 1 | kg
Hydrocarbons, unspecified | Elementary flows/Emission to water/ground water | Mass | 1 | kg
Hydrocarbons, unspecified | Emissions to air/Unspecified | Mass | 1 | kg
Hydrochloric acid, 30% in H2O, at plant/RER U/AusSD U | Materials/fuels | Mass | 1 | kg
Hydrochlorothiazide | Elementary flows/Emission to air/lower stratosphere + upper troposphere | Mass | 1 | kg
Hydrochlorothiazide | Elementary flows/Emission to air/high population density | Mass | 1 | kg
Hydrochlorothiazide | Elementary flows/Emission to soil/agricultural | Mass | 1 | kg
Hydrochlorothiazide | Elementary flows/Emission to soil/unspecified | Mass | 1 | kg
Hydrochlorothiazide | Elementary flows/Emission to air/indoor | Mass | 1 | kg
Hydrochlorothiazide | Elementary flows/Emission to air/low population density | Mass | 1 | kg
Hydrochlorothiazide | Elementary flows/Emission to air/unspecified | Mass | 1 | kg
Hydrochlorothiazide | Elementary flows/Emission to air/low population density, long-term | Mass | 1 | kg
Hydrochlorothiazide | Elementary flows/Emission to water/ocean | Mass | 1 | kg
Hydrochlorothiazide | Elementary flows/Emission to water/unspecified | Mass | 1 | kg
Hydrocortisone | Elementary flows/Emission to air/lower stratosphere + upper troposphere | Mass | 1 | kg
Hydrocortisone | Elementary flows/Emission to air/high population density | Mass | 1 | kg
Hydrocortisone | Elementary flows/Emission to soil/agricultural | Mass | 1 | kg
Hydrocortisone | Elementary flows/Emission to soil/unspecified | Mass | 1 | kg
Hydrocortisone | Elementary flows/Emission to air/indoor | Mass | 1 | kg
Hydrocortisone | Elementary flows/Emission to air/low population density | Mass | 1 | kg
Hydrocortisone | Elementary flows/Emission to air/unspecified | Mass | 1 | kg
Hydrocortisone | Elementary flows/Emission to air/low population density, long-term | Mass | 1 | kg
Hydrocortisone | Elementary flows/Emission to water/ocean | Mass | 1 | kg
Hydrocortisone | Elementary flows/Emission to water/unspecified | Mass | 1 | kg
Hydrocyanic acid | Elementary flows/Emission to air/high population density | Mass | 1 | kg
Hydrocyanic acid | Elementary flows/Emission to soil/industrial | Mass | 1 | kg
Hydrocyanic acid | Elementary flows/Emission to soil/unspecified | Mass | 1 | kg
Hydrocyanic acid | Elementary flows/Emission to air/low population density | Mass | 1 | kg
Hydrocyanic acid | Elementary flows/Emission to air/unspecified | Mass | 1 | kg
Hydrocyanic acid | Elementary flows/Emission to water/fresh water | Mass | 1 | kg
Hydrocyanic acid | Elementary flows/Emission to water/fossil- | Mass | 1 | kg
Hydrocyanic acid | Elementary flows/Emission to water/ocean | Mass | 1 | kg
Hydrocyanic acid | Elementary flows/Emission to soil/forestry | Mass | 1 | kg
Hydrocyanic acid | Elementary flows/Emission to water/unspecified | Mass | 1 | kg
Hydrogen | Elementary flows/Emission to air/lower stratosphere + upper troposphere | Mass | 1 | kg
Hydrogen | Elementary flows/Emission to air/high population density | Mass | 1 | kg
Hydrogen | Elementary flows/Emission to air/low population density | Mass | 1 | kg
Hydrogen | Elementary flows/Emission to air/unspecified | Mass | 1 | kg
Hydrogen | Elementary flows/Emission to air/low population density, long-term | Mass | 1 | kg
Hydrogen | Elementary flows/Emission to water/unspecified | Mass | 1 | kg
Hydrogen bromide | Elementary flows/Emission to air/unspecified | Mass | 1 | kg
Hydrogen bromine | Elementary flows/Emission to air/unspecified | Mass | 1 | kg
Hydrogen carbonate | Elementary flows/Emission to water/ocean | Mass | 1 | kg
Hydrogen chloride | Elementary flows/Emission to air/lower stratosphere + upper troposphere | Mass | 1 | kg
Hydrogen chloride | Elementary flows/Emission to air/high population density | Mass | 1 | kg
Hydrogen chloride | Elementary flows/Emission to soil/industrial | Mass | 1 | kg
Hydrogen chloride | Elementary flows/Emission to soil/agricultural | Mass | 1 | kg
Hydrogen chloride | Elementary flows/Emission to soil/unspecified | Mass | 1 | kg
Hydrogen chloride | Elementary flows/Emission to air/low population density | Mass | 1 | kg
Hydrogen chloride | Elementary flows/Emission to air/unspecified | Mass | 1 | kg
Hydrogen chloride | Elementary flows/Emission to water/fresh water | Mass | 1 | kg
Hydrogen chloride | Elementary flows/Emission to air/low population density, long-term | Mass | 1 | kg
Hydrogen chloride | Elementary flows/Emission to water/ocean | Mass | 1 | kg
Hydrogen chloride | Elementary flows/Emission to water/unspecified | Mass | 1 | kg
Hydrogen chloride | Elementary flows/Emission to water/ground water | Mass | 1 | kg
Hydrogen chloride | Emissions to air/Unspecified | Mass | 1 | kg
Hydrogen chloride | Emissions to air/Unspecified | Mass | 1 | kg
Hydrogen cyanide | Elementary flows/Emission to air/lower stratosphere + upper troposphere | Mass | 1 | kg
Hydrogen cyanide | Elementary flows/Emission to soil/agricultural | Mass | 1 | kg
Hydrogen cyanide | Elementary flows/Emission to air/low population density, long-term | Mass | 1 | kg
Hydrogen cyanide | Elementary flows/Emission to water/ground water, long-term | Mass | 1 | kg
Hydrogen cyanide | Elementary flows/Emission to water/ground water | Mass | 1 | kg
Hydrogen fluoride | Elementary flows/Emission to air/lower stratosphere + upper troposphere | Mass | 1 | kg
Hydrogen fluoride | Elementary flows/Emission to air/high population density | Mass | 1 | kg
Hydrogen fluoride | Elementary flows/Emission to soil/industrial | Mass | 1 | kg
Hydrogen fluoride | Elementary flows/Emission to soil/agricultural | Mass | 1 | kg
Hydrogen fluoride | Elementary flows/Emission to soil/unspecified | Mass | 1 | kg
Hydrogen fluoride | Elementary flows/Emission to air/low population density | Mass | 1 | kg
Hydrogen fluoride | Elementary flows/Emission to air/unspecified | Mass | 1 | kg
Hydrogen fluoride | Elementary flows/Emission to water/fresh water | Mass | 1 | kg
Hydrogen fluoride | Elementary flows/Emission to water/fossil- | Mass | 1 | kg
Hydrogen fluoride | Elementary flows/Emission to air/low population density, long-term | Mass | 1 | kg
Hydrogen fluoride | Elementary flows/Emission to water/ocean | Mass | 1 | kg
Hydrogen fluoride | Elementary flows/Emission to soil/forestry | Mass | 1 | kg
Hydrogen fluoride | Elementary flows/Emission to water/unspecified | Mass | 1 | kg
Hydrogen fluoride | Elementary flows/Emission to water/ground water | Mass | 1 | kg
Hydrogen iodide | Elementary flows/Emission to air/unspecified | Mass | 1 | kg
hydrogen ions | Emissions to soil/Unspecified | Mass | 1 | kg
hydrogen ions | Emissions to soil/agricultural | Mass | 1 | kg
Hydrogen peroxide | Elementary flows/Emission to air/lower stratosphere + upper troposphere | Mass | 1 | kg
Hydrogen peroxide | Elementary flows/Emission to water/river, long-term | Mass | 1 | kg
Hydrogen peroxide | Elementary flows/Emission to air/high population density | Mass | 1 | kg
Hydrogen peroxide | Elementary flows/Emission to water/lake | Mass | 1 | kg
Hydrogen peroxide | Elementary flows/Emission to soil/agricultural | Mass | 1 | kg
Hydrogen peroxide | Elementary flows/Emission to soil/unspecified | Mass | 1 | kg
Hydrogen peroxide | Elementary flows/Emission to air/low population density | Mass | 1 | kg
Hydrogen peroxide | Elementary flows/Emission to air/unspecified | Mass | 1 | kg
Hydrogen peroxide | Elementary flows/Emission to water/fresh water | Mass | 1 | kg
Hydrogen peroxide | Elementary flows/Emission to water/surface water | Mass | 1 | kg
Hydrogen peroxide | Elementary flows/Emission to air/low population density, long-term | Mass | 1 | kg
Hydrogen peroxide | Elementary flows/Emission to water/ocean | Mass | 1 | kg
Hydrogen peroxide | Elementary flows/Emission to water/ground water, long-term | Mass | 1 | kg
Hydrogen peroxide | Elementary flows/Emission to water/river | Mass | 1 | kg
Hydrogen peroxide | Elementary flows/Emission to water/unspecified | Mass | 1 | kg
Hydrogen peroxide | Elementary flows/Emission to water/ground water | Mass | 1 | kg
Hydrogen peroxide, 50% in H2O, at plant/RER U/AusSD U | Materials/fuels | Mass | 1 | kg
Hydrogen sulfide | Elementary flows/Emission to air/lower stratosphere + upper troposphere | Mass | 1 | kg
Hydrogen sulfide | Elementary flows/Emission to water/river, long-term | Mass | 1 | kg
Hydrogen sulfide | Elementary flows/Emission to air/high population density | Mass | 1 | kg
Hydrogen sulfide | Elementary flows/Emission to soil/industrial | Mass | 1 | kg
Hydrogen sulfide | Elementary flows/Emission to water/lake | Mass | 1 | kg
Hydrogen sulfide | Elementary flows/Emission to soil/agricultural | Mass | 1 | kg
Hydrogen sulfide | Elementary flows/Emission to water/fresh water, long-term | Mass | 1 | kg
Hydrogen sulfide | Elementary flows/Emission to soil/unspecified | Mass | 1 | kg
Hydrogen sulfide | Elementary flows/Emission to air/low population density | Mass | 1 | kg
Hydrogen sulfide | Elementary flows/Emission to air/unspecified | Mass | 1 | kg
Hydrogen sulfide | Elementary flows/Emission to water/fresh water | Mass | 1 | kg
Hydrogen sulfide | Elementary flows/Emission to water/fossil- | Mass | 1 | kg
Hydrogen sulfide | Elementary flows/Emission to water/surface water | Mass | 1 | kg
Hydrogen sulfide | Elementary flows/Emission to air/low population density, long-term | Mass | 1 | kg
Hydrogen sulfide | Elementary flows/Emission to water/ocean | Mass | 1 | kg
Hydrogen sulfide | Elementary flows/Emission to water/ground water, long-term | Mass | 1 | kg
Hydrogen sulfide | Elementary flows/Emission to water/river | Mass | 1 | kg
Hydrogen sulfide | Elementary flows/Emission to water/unspecified | Mass | 1 | kg
Hydrogen sulfide | Elementary flows/Emission to water/ground water | Mass | 1 | kg
Hydrogen sulfide | Emissions to air/Unspecified | Mass | 1 | kg
Hydrogen, liquid, at plant/RER U/AusSD U | Materials/fuels | Mass | 1 | kg
Hydrogen-3, Tritium | Elementary flows/Emission to air/lower stratosphere + upper troposphere | Radioactivity | 1 | kBq
Hydrogen-3, Tritium | Elementary flows/Emission to water/river, long-term | Radioactivity | 1 | kBq
Hydrogen-3, Tritium | Elementary flows/Emission to air/high population density | Radioactivity | 1 | kBq
Hydrogen-3, Tritium | Elementary flows/Emission to water/lake | Radioactivity | 1 | kBq
Hydrogen-3, Tritium | Elementary flows/Emission to soil/agricultural | Radioactivity | 1 | kBq
Hydrogen-3, Tritium | Elementary flows/Emission to water/fresh water, long-term | Radioactivity | 1 | kBq
Hydrogen-3, Tritium | Elementary flows/Emission to soil/unspecified | Radioactivity | 1 | kBq
Hydrogen-3, Tritium | Elementary flows/Emission to air/low population density | Radioactivity | 1 | kBq
Hydrogen-3, Tritium | Elementary flows/Emission to air/unspecified | Radioactivity | 1 | kBq
Hydrogen-3, Tritium | Elementary flows/Emission to water/fresh water | Radioactivity | 1 | kBq
Hydrogen-3, Tritium | Elementary flows/Emission to water/fossil- | Radioactivity | 1 | kBq
Hydrogen-3, Tritium | Elementary flows/Emission to water/surface water | Radioactivity | 1 | kBq
Hydrogen-3, Tritium | Elementary flows/Emission to air/low population density, long-term | Radioactivity | 1 | kBq
Hydrogen-3, Tritium | Elementary flows/Emission to water/ocean | Radioactivity | 1 | kBq
Hydrogen-3, Tritium | Elementary flows/Emission to water/ground water, long-term | Radioactivity | 1 | kBq
Hydrogen-3, Tritium | Elementary flows/Emission to water/river | Radioactivity | 1 | kBq
Hydrogen-3, Tritium | Elementary flows/Emission to water/unspecified | Radioactivity | 1 | kBq
Hydrogen-3, Tritium | Elementary flows/Emission to water/ground water | Radioactivity | 1 | kBq
HYDROQUINONE | Elementary flows/Emission to air/lower stratosphere + upper troposphere | Mass | 1 | kg
HYDROQUINONE | Elementary flows/Emission to water/river, long-term | Mass | 1 | kg
HYDROQUINONE | Elementary flows/Emission to air/high population density | Mass | 1 | kg
HYDROQUINONE | Elementary flows/Emission to soil/industrial | Mass | 1 | kg
HYDROQUINONE | Elementary flows/Emission to water/lake | Mass | 1 | kg
HYDROQUINONE | Elementary flows/Emission to soil/agricultural | Mass | 1 | kg
HYDROQUINONE | Elementary flows/Emission to water/fresh water, long-term | Mass | 1 | kg
HYDROQUINONE | Elementary flows/Emission to soil/unspecified | Mass | 1 | kg
Hydroquinone | Elementary flows/Emission to air/indoor | Mass | 1 | kg
HYDROQUINONE | Elementary flows/Emission to air/low population density | Mass | 1 | kg
HYDROQUINONE | Elementary flows/Emission to air/unspecified | Mass | 1 | kg
HYDROQUINONE | Elementary flows/Emission to water/fresh water | Mass | 1 | kg
HYDROQUINONE | Elementary flows/Emission to water/fossil- | Mass | 1 | kg
HYDROQUINONE | Elementary flows/Emission to air/low population density, long-term | Mass | 1 | kg
HYDROQUINONE | Elementary flows/Emission to water/ocean | Mass | 1 | kg
HYDROQUINONE | Elementary flows/Emission to water/ground water, long-term | Mass | 1 | kg
HYDROQUINONE | Elementary flows/Emission to water/river | Mass | 1 | kg
HYDROQUINONE | Elementary flows/Emission to soil/forestry | Mass | 1 | kg
HYDROQUINONE | Elementary flows/Emission to water/unspecified | Mass | 1 | kg
HYDROQUINONE | Elementary flows/Emission to water/ground water | Mass | 1 | kg
Hydroxide | Elementary flows/Emission to water/fresh water | Mass | 1 | kg
Hydroxide | Elementary flows/Emission to water/surface water | Mass | 1 | kg
Hydroxide | Elementary flows/Emission to water/ocean | Mass | 1 | kg
Hydroxide | Elementary flows/Emission to water/ground water, long-term | Mass | 1 | kg
Hydroxide | Elementary flows/Emission to water/river | Mass | 1 | kg
Hydroxide | Elementary flows/Emission to water/unspecified | Mass | 1 | kg
Hydroxide | Elementary flows/Emission to water/ground water | Mass | 1 | kg
Hydroxy compounds, unspecified | Elementary flows/Emission to air/unspecified | Mass | 1 | kg
Hydroxyl-methacrolein | Elementary flows/Emission to air/unspecified | Mass | 1 | kg
Hydroxypyrimidine | Elementary flows/Emission to soil/unspecified | Mass | 1 | kg
Hydroxypyrimidine | Elementary flows/Emission to air/unspecified | Mass | 1 | kg
Hydroxypyrimidine | Elementary flows/Emission to water/unspecified | Mass | 1 | kg
Hydroxyurea | Elementary flows/Emission to air/lower stratosphere + upper troposphere | Mass | 1 | kg
Hydroxyurea | Elementary flows/Emission to air/high population density | Mass | 1 | kg
Hydroxyurea | Elementary flows/Emission to soil/industrial | Mass | 1 | kg
Hydroxyurea | Elementary flows/Emission to soil/agricultural | Mass | 1 | kg
HYDROXYUREA | Elementary flows/Emission to soil/unspecified | Mass | 1 | kg
Hydroxyurea | Elementary flows/Emission to air/indoor | Mass | 1 | kg
Hydroxyurea | Elementary flows/Emission to air/low population density | Mass | 1 | kg
Hydroxyurea | Elementary flows/Emission to air/unspecified | Mass | 1 | kg
Hydroxyurea | Elementary flows/Emission to air/low population density, long-term | Mass | 1 | kg
Hydroxyurea | Elementary flows/Emission to water/ocean | Mass | 1 | kg
Hydroxyurea | Elementary flows/Emission to water/ground water, long-term | Mass | 1 | kg
Hydroxyurea | Elementary flows/Emission to water/river | Mass | 1 | kg
Hydroxyurea | Elementary flows/Emission to soil/forestry | Mass | 1 | kg
Hydroxyurea | Elementary flows/Emission to water/unspecified | Mass | 1 | kg
Hymexazol | Elementary flows/Emission to air/lower stratosphere + upper troposphere | Mass | 1 | kg
Hymexazol | Elementary flows/Emission to water/river, long-term | Mass | 1 | kg
Hymexazol | Elementary flows/Emission to air/high population density | Mass | 1 | kg
Hymexazol | Elementary flows/Emission to soil/industrial | Mass | 1 | kg
Hymexazol | Elementary flows/Emission to water/lake | Mass | 1 | kg
Hymexazol | Elementary flows/Emission to soil/agricultural | Mass | 1 | kg
Hymexazol | Elementary flows/Emission to water/fresh water, long-term | Mass | 1 | kg
Hymexazol | Elementary flows/Emission to soil/unspecified | Mass | 1 | kg
Hymexazol | Elementary flows/Emission to air/indoor | Mass | 1 | kg
Hymexazol | Elementary flows/Emission to air/low population density | Mass | 1 | kg
Hymexazol | Elementary flows/Emission to air/unspecified | Mass | 1 | kg
Hymexazol | Elementary flows/Emission to water/fresh water | Mass | 1 | kg
Hymexazol | Elementary flows/Emission to water/fossil- | Mass | 1 | kg
Hymexazol | Elementary flows/Emission to air/low population density, long-term | Mass | 1 | kg
Hymexazol | Elementary flows/Emission to water/ocean | Mass | 1 | kg
Hymexazol | Elementary flows/Emission to water/ground water, long-term | Mass | 1 | kg
Hymexazol | Elementary flows/Emission to water/river | Mass | 1 | kg
Hymexazol | Elementary flows/Emission to soil/forestry | Mass | 1 | kg
Hymexazol | Elementary flows/Emission to water/unspecified | Mass | 1 | kg
Hymexazol | Elementary flows/Emission to water/ground water | Mass | 1 | kg
Hypochlorite | Elementary flows/Emission to water/river, long-term | Mass | 1 | kg
Hypochlorite | Elementary flows/Emission to water/lake | Mass | 1 | kg
Hypochlorite | Elementary flows/Emission to water/fresh water | Mass | 1 | kg
Hypochlorite | Elementary flows/Emission to water/fossil- | Mass | 1 | kg
Hypochlorite | Elementary flows/Emission to water/surface water | Mass | 1 | kg
Hypochlorite | Elementary flows/Emission to water/ocean | Mass | 1 | kg
Hypochlorite | Elementary flows/Emission to water/ground water, long-term | Mass | 1 | kg
Hypochlorite | Elementary flows/Emission to water/river | Mass | 1 | kg
Hypochlorite | Elementary flows/Emission to water/unspecified | Mass | 1 | kg
Hypochlorite | Elementary flows/Emission to water/ground water | Mass | 1 | kg
I-nicotinamide | Elementary flows/Emission to air/lower stratosphere + upper troposphere | Mass | 1 | kg
I-nicotinamide | Elementary flows/Emission to air/high population density | Mass | 1 | kg
I-nicotinamide | Elementary flows/Emission to soil/industrial | Mass | 1 | kg
I-nicotinamide | Elementary flows/Emission to soil/agricultural | Mass | 1 | kg
I-NICOTINAMIDE | Elementary flows/Emission to soil/unspecified | Mass | 1 | kg
I-nicotinamide | Elementary flows/Emission to air/indoor | Mass | 1 | kg
I-nicotinamide | Elementary flows/Emission to air/low population density | Mass | 1 | kg
I-nicotinamide | Elementary flows/Emission to air/unspecified | Mass | 1 | kg
I-nicotinamide | Elementary flows/Emission to air/low population density, long-term | Mass | 1 | kg
I-nicotinamide | Elementary flows/Emission to water/ocean | Mass | 1 | kg
I-nicotinamide | Elementary flows/Emission to water/ground water, long-term | Mass | 1 | kg
I-nicotinamide | Elementary flows/Emission to water/river | Mass | 1 | kg
I-nicotinamide | Elementary flows/Emission to soil/forestry | Mass | 1 | kg
I-nicotinamide | Elementary flows/Emission to water/unspecified | Mass | 1 | kg
I-nicotinic acid, methyl ester | Elementary flows/Emission to air/lower stratosphere + upper troposphere | Mass | 1 | kg
I-nicotinic acid, methyl ester | Elementary flows/Emission to air/high population density | Mass | 1 | kg
I-nicotinic acid, methyl ester | Elementary flows/Emission to soil/industrial | Mass | 1 | kg
I-nicotinic acid, methyl ester | Elementary flows/Emission to soil/agricultural | Mass | 1 | kg
I-NICOTINIC ACID, METHYL ESTER | Elementary flows/Emission to soil/unspecified | Mass | 1 | kg
I-nicotinic acid, methyl ester | Elementary flows/Emission to air/indoor | Mass | 1 | kg
I-nicotinic acid, methyl ester | Elementary flows/Emission to air/low population density | Mass | 1 | kg
I-nicotinic acid, methyl ester | Elementary flows/Emission to air/unspecified | Mass | 1 | kg
I-nicotinic acid, methyl ester | Elementary flows/Emission to air/low population density, long-term | Mass | 1 | kg
I-nicotinic acid, methyl ester | Elementary flows/Emission to water/ocean | Mass | 1 | kg
I-nicotinic acid, methyl ester | Elementary flows/Emission to water/ground water, long-term | Mass | 1 | kg
I-nicotinic acid, methyl ester | Elementary flows/Emission to water/river | Mass | 1 | kg
I-nicotinic acid, methyl ester | Elementary flows/Emission to soil/forestry | Mass | 1 | kg
I-nicotinic acid, methyl ester | Elementary flows/Emission to water/unspecified | Mass | 1 | kg
i-Propionaldehyde | Elementary flows/Emission to air/unspecified | Mass | 1 | kg
Ibp (iprobenfos) | Elementary flows/Emission to air/lower stratosphere + upper troposphere | Mass | 1 | kg
Ibp (iprobenfos) | Elementary flows/Emission to air/high population density | Mass | 1 | kg
Ibp (iprobenfos) | Elementary flows/Emission to soil/industrial | Mass | 1 | kg
Ibp (iprobenfos) | Elementary flows/Emission to soil/agricultural | Mass | 1 | kg
IBP (IPROBENFOS) | Elementary flows/Emission to soil/unspecified | Mass | 1 | kg
Ibp (iprobenfos) | Elementary flows/Emission to air/indoor | Mass | 1 | kg
Ibp (iprobenfos) | Elementary flows/Emission to air/low population density | Mass | 1 | kg
Ibp (iprobenfos) | Elementary flows/Emission to air/unspecified | Mass | 1 | kg
Ibp (iprobenfos) | Elementary flows/Emission to air/low population density, long-term | Mass | 1 | kg
Ibp (iprobenfos) | Elementary flows/Emission to water/ocean | Mass | 1 | kg
Ibp (iprobenfos) | Elementary flows/Emission to water/ground water, long-term | Mass | 1 | kg
Ibp (iprobenfos) | Elementary flows/Emission to water/river | Mass | 1 | kg
Ibp (iprobenfos) | Elementary flows/Emission to soil/forestry | Mass | 1 | kg
Ibp (iprobenfos) | Elementary flows/Emission to water/unspecified | Mass | 1 | kg
Ibuprofen | Elementary flows/Emission to air/lower stratosphere + upper troposphere | Mass | 1 | kg
Ibuprofen | Elementary flows/Emission to air/high population density | Mass | 1 | kg
Ibuprofen | Elementary flows/Emission to soil/industrial | Mass | 1 | kg
Ibuprofen | Elementary flows/Emission to soil/agricultural | Mass | 1 | kg
Ibuprofen | Elementary flows/Emission to soil/unspecified | Mass | 1 | kg
Ibuprofen | Elementary flows/Emission to air/indoor | Mass | 1 | kg
Ibuprofen | Elementary flows/Emission to air/low population density | Mass | 1 | kg
Ibuprofen | Elementary flows/Emission to air/unspecified | Mass | 1 | kg
Ibuprofen | Elementary flows/Emission to air/low population density, long-term | Mass | 1 | kg
Ibuprofen | Elementary flows/Emission to water/ocean | Mass | 1 | kg
Ibuprofen | Elementary flows/Emission to water/ground water, long-term | Mass | 1 | kg
Ibuprofen | Elementary flows/Emission to water/river | Mass | 1 | kg
Ibuprofen | Elementary flows/Emission to water/unspecified | Mass | 1 | kg
Icosane | Elementary flows/Emission to air/unspecified | Mass | 1 | kg
Icosane | Elementary flows/Emission to water/fresh water | Mass | 1 | kg
Icosane | Elementary flows/Emission to water/unspecified | Mass | 1 | kg
ICRF-159 | Elementary flows/Emission to air/lower stratosphere + upper troposphere | Mass | 1 | kg
ICRF-159 | Elementary flows/Emission to soil/industrial | Mass | 1 | kg
ICRF-159 | Elementary flows/Emission to soil/agricultural | Mass | 1 | kg
ICRF-159 | Elementary flows/Emission to soil/unspecified | Mass | 1 | kg
ICRF-159 | Elementary flows/Emission to air/low population density | Mass | 1 | kg
ICRF-159 | Elementary flows/Emission to air/unspecified | Mass | 1 | kg
ICRF-159 | Elementary flows/Emission to air/low population density, long-term | Mass | 1 | kg
ICRF-159 | Elementary flows/Emission to water/ocean | Mass | 1 | kg
ICRF-159 | Elementary flows/Emission to water/ground water, long-term | Mass | 1 | kg
ICRF-159 | Elementary flows/Emission to soil/forestry | Mass | 1 | kg
ICRF-159 | Elementary flows/Emission to water/unspecified | Mass | 1 | kg
ICRF-159 | Elementary flows/Emission to water/ground water | Mass | 1 | kg
Ilmenite | Elementary flows/Resource/unspecified | Mass | 1 | kg
Ilmenite, 54% titanium dioxide, at plant/AU U/AusSD U | Minerals/AusSD | Mass | 1 | kg
Imazalil | Elementary flows/Emission to air/lower stratosphere + upper troposphere | Mass | 1 | kg
Imazalil | Elementary flows/Emission to water/river, long-term | Mass | 1 | kg
Imazalil | Elementary flows/Emission to air/high population density | Mass | 1 | kg
Imazalil | Elementary flows/Emission to soil/industrial | Mass | 1 | kg
Imazalil | Elementary flows/Emission to water/lake | Mass | 1 | kg
Imazalil | Elementary flows/Emission to soil/agricultural | Mass | 1 | kg
Imazalil | Elementary flows/Emission to water/fresh water, long-term | Mass | 1 | kg
Imazalil | Elementary flows/Emission to soil/unspecified | Mass | 1 | kg
Imazalil | Elementary flows/Emission to air/indoor | Mass | 1 | kg
Imazalil | Elementary flows/Emission to air/low population density | Mass | 1 | kg
Imazalil | Elementary flows/Emission to air/unspecified | Mass | 1 | kg
Imazalil | Elementary flows/Emission to water/fresh water | Mass | 1 | kg
Imazalil | Elementary flows/Emission to water/fossil- | Mass | 1 | kg
Imazalil | Elementary flows/Emission to air/low population density, long-term | Mass | 1 | kg
Imazalil | Elementary flows/Emission to water/ocean | Mass | 1 | kg
Imazalil | Elementary flows/Emission to water/ground water, long-term | Mass | 1 | kg
Imazalil | Elementary flows/Emission to water/river | Mass | 1 | kg
Imazalil | Elementary flows/Emission to soil/forestry | Mass | 1 | kg
Imazalil | Elementary flows/Emission to water/unspecified | Mass | 1 | kg
Imazalil | Elementary flows/Emission to water/ground water | Mass | 1 | kg
Imazamethabenz | Elementary flows/Emission to soil/agricultural | Mass | 1 | kg
Imazamethabenz | Elementary flows/Emission to air/unspecified | Mass | 1 | kg
Imazamethabenz | Elementary flows/Emission to water/unspecified | Mass | 1 | kg
Imazamethabenz (isomer mix) | Elementary flows/Emission to air/lower stratosphere + upper troposphere | Mass | 1 | kg
Imazamethabenz (isomer mix) | Elementary flows/Emission to air/high population density | Mass | 1 | kg
Imazamethabenz (isomer mix) | Elementary flows/Emission to soil/industrial | Mass | 1 | kg
Imazamethabenz (isomer mix) | Elementary flows/Emission to soil/agricultural | Mass | 1 | kg
Imazamethabenz (isomer mix) | Elementary flows/Emission to soil/unspecified | Mass | 1 | kg
Imazamethabenz (isomer mix) | Elementary flows/Emission to air/indoor | Mass | 1 | kg
Imazamethabenz (isomer mix) | Elementary flows/Emission to air/low population density | Mass | 1 | kg
Imazamethabenz (isomer mix) | Elementary flows/Emission to air/unspecified | Mass | 1 | kg
Imazamethabenz (isomer mix) | Elementary flows/Emission to air/low population density, long-term | Mass | 1 | kg
Imazamethabenz (isomer mix) | Elementary flows/Emission to water/ocean | Mass | 1 | kg
Imazamethabenz (isomer mix) | Elementary flows/Emission to water/ground water, long-term | Mass | 1 | kg
Imazamethabenz (isomer mix) | Elementary flows/Emission to water/river | Mass | 1 | kg
Imazamethabenz (isomer mix) | Elementary flows/Emission to soil/forestry | Mass | 1 | kg
Imazamethabenz (isomer mix) | Elementary flows/Emission to water/unspecified | Mass | 1 | kg
Imazamox | Elementary flows/Emission to air/lower stratosphere + upper troposphere | Mass | 1 | kg
Imazamox | Elementary flows/Emission to water/river, long-term | Mass | 1 | kg
Imazamox | Elementary flows/Emission to air/high population density | Mass | 1 | kg
Imazamox | Elementary flows/Emission to soil/industrial | Mass | 1 | kg
Imazamox | Elementary flows/Emission to water/lake | Mass | 1 | kg
Imazamox | Elementary flows/Emission to soil/agricultural | Mass | 1 | kg
Imazamox | Elementary flows/Emission to water/fresh water, long-term | Mass | 1 | kg
Imazamox | Elementary flows/Emission to soil/unspecified | Mass | 1 | kg
Imazamox | Elementary flows/Emission to air/indoor | Mass | 1 | kg
Imazamox | Elementary flows/Emission to air/low population density | Mass | 1 | kg
Imazamox | Elementary flows/Emission to air/unspecified | Mass | 1 | kg
Imazamox | Elementary flows/Emission to water/fresh water | Mass | 1 | kg
Imazamox | Elementary flows/Emission to water/fossil- | Mass | 1 | kg
Imazamox | Elementary flows/Emission to air/low population density, long-term | Mass | 1 | kg
Imazamox | Elementary flows/Emission to water/ocean | Mass | 1 | kg
Imazamox | Elementary flows/Emission to water/ground water, long-term | Mass | 1 | kg
Imazamox | Elementary flows/Emission to water/river | Mass | 1 | kg
Imazamox | Elementary flows/Emission to soil/forestry | Mass | 1 | kg
Imazamox | Elementary flows/Emission to water/unspecified | Mass | 1 | kg
Imazamox | Elementary flows/Emission to water/ground water | Mass | 1 | kg
Imazapic | Elementary flows/Emission to soil/agricultural | Mass | 1 | kg
Imazapyr | Elementary flows/Emission to air/lower stratosphere + upper troposphere | Mass | 1 | kg
Imazapyr | Elementary flows/Emission to water/river, long-term | Mass | 1 | kg
Imazapyr | Elementary flows/Emission to air/high population density | Mass | 1 | kg
Imazapyr | Elementary flows/Emission to soil/industrial | Mass | 1 | kg
Imazapyr | Elementary flows/Emission to water/lake | Mass | 1 | kg
Imazapyr | Elementary flows/Emission to soil/agricultural | Mass | 1 | kg
Imazapyr | Elementary flows/Emission to water/fresh water, long-term | Mass | 1 | kg
Imazapyr | Elementary flows/Emission to soil/unspecified | Mass | 1 | kg
Imazapyr | Elementary flows/Emission to air/indoor | Mass | 1 | kg
Imazapyr | Elementary flows/Emission to air/low population density | Mass | 1 | kg
Imazapyr | Elementary flows/Emission to air/unspecified | Mass | 1 | kg
Imazapyr | Elementary flows/Emission to water/fresh water | Mass | 1 | kg
Imazapyr | Elementary flows/Emission to water/fossil- | Mass | 1 | kg
Imazapyr | Elementary flows/Emission to air/low population density, long-term | Mass | 1 | kg
Imazapyr | Elementary flows/Emission to water/ocean | Mass | 1 | kg
Imazapyr | Elementary flows/Emission to water/ground water, long-term | Mass | 1 | kg
Imazapyr | Elementary flows/Emission to water/river | Mass | 1 | kg
Imazapyr | Elementary flows/Emission to soil/forestry | Mass | 1 | kg
Imazapyr | Elementary flows/Emission to water/unspecified | Mass | 1 | kg
Imazapyr | Elementary flows/Emission to water/ground water | Mass | 1 | kg
Imazapyr-isopropylammonium salt | Elementary flows/Emission to air/lower stratosphere + upper troposphere | Mass | 1 | kg
Imazapyr-isopropylammonium salt | Elementary flows/Emission to air/high population density | Mass | 1 | kg
Imazapyr-isopropylammonium salt | Elementary flows/Emission to soil/industrial | Mass | 1 | kg
Imazapyr-isopropylammonium salt | Elementary flows/Emission to soil/agricultural | Mass | 1 | kg
Imazapyr-isopropylammonium salt | Elementary flows/Emission to soil/unspecified | Mass | 1 | kg
Imazapyr-isopropylammonium salt | Elementary flows/Emission to air/indoor | Mass | 1 | kg
Imazapyr-isopropylammonium salt | Elementary flows/Emission to air/low population density | Mass | 1 | kg
Imazapyr-isopropylammonium salt | Elementary flows/Emission to air/unspecified | Mass | 1 | kg
Imazapyr-isopropylammonium salt | Elementary flows/Emission to air/low population density, long-term | Mass | 1 | kg
Imazapyr-isopropylammonium salt | Elementary flows/Emission to water/ocean | Mass | 1 | kg
Imazapyr-isopropylammonium salt | Elementary flows/Emission to water/ground water, long-term | Mass | 1 | kg
Imazapyr-isopropylammonium salt | Elementary flows/Emission to water/river | Mass | 1 | kg
Imazapyr-isopropylammonium salt | Elementary flows/Emission to soil/forestry | Mass | 1 | kg
Imazapyr-isopropylammonium salt | Elementary flows/Emission to water/unspecified | Mass | 1 | kg
Imazaquin | Elementary flows/Emission to air/lower stratosphere + upper troposphere | Mass | 1 | kg
Imazaquin | Elementary flows/Emission to air/high population density | Mass | 1 | kg
Imazaquin | Elementary flows/Emission to soil/industrial | Mass | 1 | kg
Imazaquin | Elementary flows/Emission to soil/agricultural | Mass | 1 | kg
Imazaquin | Elementary flows/Emission to soil/unspecified | Mass | 1 | kg
Imazaquin | Elementary flows/Emission to air/low population density | Mass | 1 | kg
Imazaquin | Elementary flows/Emission to air/unspecified | Mass | 1 | kg
Imazaquin | Elementary flows/Emission to water/fossil- | Mass | 1 | kg
Imazaquin | Elementary flows/Emission to air/low population density, long-term | Mass | 1 | kg
Imazaquin | Elementary flows/Emission to water/ocean | Mass | 1 | kg
Imazaquin | Elementary flows/Emission to water/ground water, long-term | Mass | 1 | kg
Imazaquin | Elementary flows/Emission to soil/forestry | Mass | 1 | kg
Imazaquin | Elementary flows/Emission to water/unspecified | Mass | 1 | kg
Imazaquin | Elementary flows/Emission to water/ground water | Mass | 1 | kg
Imazaquin-sodium | Elementary flows/Emission to soil/agricultural | Mass | 1 | kg
Imazaquin-sodium | Elementary flows/Emission to air/unspecified | Mass | 1 | kg
Imazaquin-sodium | Elementary flows/Emission to water/unspecified | Mass | 1 | kg
Imazethapyr | Elementary flows/Emission to air/lower stratosphere + upper troposphere | Mass | 1 | kg
Imazethapyr | Elementary flows/Emission to water/river, long-term | Mass | 1 | kg
Imazethapyr | Elementary flows/Emission to air/high population density | Mass | 1 | kg
Imazethapyr | Elementary flows/Emission to soil/industrial | Mass | 1 | kg
Imazethapyr | Elementary flows/Emission to water/lake | Mass | 1 | kg
Imazethapyr | Elementary flows/Emission to soil/agricultural | Mass | 1 | kg
Imazethapyr | Elementary flows/Emission to water/fresh water, long-term | Mass | 1 | kg
Imazethapyr | Elementary flows/Emission to soil/unspecified | Mass | 1 | kg
Imazethapyr | Elementary flows/Emission to air/indoor | Mass | 1 | kg
Imazethapyr | Elementary flows/Emission to air/low population density | Mass | 1 | kg
Imazethapyr | Elementary flows/Emission to air/unspecified | Mass | 1 | kg
Imazethapyr | Elementary flows/Emission to water/fossil- | Mass | 1 | kg
Imazethapyr | Elementary flows/Emission to air/low population density, long-term | Mass | 1 | kg
Imazethapyr | Elementary flows/Emission to water/ocean | Mass | 1 | kg
Imazethapyr | Elementary flows/Emission to water/ground water, long-term | Mass | 1 | kg
Imazethapyr | Elementary flows/Emission to water/river | Mass | 1 | kg
Imazethapyr | Elementary flows/Emission to soil/forestry | Mass | 1 | kg
Imazethapyr | Elementary flows/Emission to water/unspecified | Mass | 1 | kg
Imazethapyr | Elementary flows/Emission to water/ground water | Mass | 1 | kg
Imazethapyr ammonium salt | Elementary flows/Emission to soil/agricultural | Mass | 1 | kg
Imidacloprid | Elementary flows/Emission to air/lower stratosphere + upper troposphere | Mass | 1 | kg
Imidacloprid | Elementary flows/Emission to water/river, long-term | Mass | 1 | kg
Imidacloprid | Elementary flows/Emission to air/high population density | Mass | 1 | kg
Imidacloprid | Elementary flows/Emission to soil/industrial | Mass | 1 | kg
Imidacloprid | Elementary flows/Emission to water/lake | Mass | 1 | kg
Imidacloprid | Elementary flows/Emission to soil/agricultural | Mass | 1 | kg
Imidacloprid | Elementary flows/Emission to water/fresh water, long-term | Mass | 1 | kg
Imidacloprid | Elementary flows/Emission to soil/unspecified | Mass | 1 | kg
Imidacloprid | Elementary flows/Emission to air/indoor | Mass | 1 | kg
Imidacloprid | Elementary flows/Emission to air/low population density | Mass | 1 | kg
Imidacloprid | Elementary flows/Emission to air/unspecified | Mass | 1 | kg
Imidacloprid | Elementary flows/Emission to water/fresh water | Mass | 1 | kg
Imidacloprid | Elementary flows/Emission to water/fossil- | Mass | 1 | kg
Imidacloprid | Elementary flows/Emission to air/low population density, long-term | Mass | 1 | kg
Imidacloprid | Elementary flows/Emission to water/ocean | Mass | 1 | kg
Imidacloprid | Elementary flows/Emission to water/ground water, long-term | Mass | 1 | kg
Imidacloprid | Elementary flows/Emission to water/river | Mass | 1 | kg
Imidacloprid | Elementary flows/Emission to soil/forestry | Mass | 1 | kg
Imidacloprid | Elementary flows/Emission to water/unspecified | Mass | 1 | kg
Imidacloprid | Elementary flows/Emission to water/ground water | Mass | 1 | kg
Imidacloprid | Emissions to air/Unspecified | Mass | 1 | kg
Imidacloprid | Emissions to water/river | Mass | 1 | kg
Imidacloprid | Emissions to water/groundwater | Mass | 1 | kg
Imidacloprid | Emissions to soil/Unspecified | Mass | 1 | kg
Imidacloprid | Emissions to soil/forestry | Mass | 1 | kg
Imidazole | Elementary flows/Emission to air/lower stratosphere + upper troposphere | Mass | 1 | kg
Imidazole | Elementary flows/Emission to air/high population density | Mass | 1 | kg
Imidazole | Elementary flows/Emission to soil/industrial | Mass | 1 | kg
Imidazole | Elementary flows/Emission to soil/agricultural | Mass | 1 | kg
Imidazole | Elementary flows/Emission to soil/unspecified | Mass | 1 | kg
Imidazole | Elementary flows/Emission to air/indoor | Mass | 1 | kg
Imidazole | Elementary flows/Emission to air/low population density | Mass | 1 | kg
Imidazole | Elementary flows/Emission to air/unspecified | Mass | 1 | kg
Imidazole | Elementary flows/Emission to air/low population density, long-term | Mass | 1 | kg
Imidazole | Elementary flows/Emission to water/ocean | Mass | 1 | kg
Imidazole | Elementary flows/Emission to water/ground water, long-term | Mass | 1 | kg
Imidazole | Elementary flows/Emission to water/river | Mass | 1 | kg
Imidazole | Elementary flows/Emission to water/unspecified | Mass | 1 | kg
Imported value | Elementary flows/Economic/unspecified | Market value, bulk prices | 1 | EUR 2000
Indan | Elementary flows/Emission to air/lower stratosphere + upper troposphere | Mass | 1 | kg
Indan | Elementary flows/Emission to air/high population density | Mass | 1 | kg
Indan | Elementary flows/Emission to soil/industrial | Mass | 1 | kg
Indan | Elementary flows/Emission to soil/agricultural | Mass | 1 | kg
indan | Elementary flows/Emission to soil/unspecified | Mass | 1 | kg
Indan | Elementary flows/Emission to air/indoor | Mass | 1 | kg
Indan | Elementary flows/Emission to air/low population density | Mass | 1 | kg
Indan | Elementary flows/Emission to air/unspecified | Mass | 1 | kg
Indan | Elementary flows/Emission to air/low population density, long-term | Mass | 1 | kg
Indan | Elementary flows/Emission to water/ocean | Mass | 1 | kg
Indan | Elementary flows/Emission to water/ground water, long-term | Mass | 1 | kg
Indan | Elementary flows/Emission to water/river | Mass | 1 | kg
Indan | Elementary flows/Emission to soil/forestry | Mass | 1 | kg
Indan | Elementary flows/Emission to water/unspecified | Mass | 1 | kg
Indazole | Elementary flows/Emission to air/lower stratosphere + upper troposphere | Mass | 1 | kg
Indazole | Elementary flows/Emission to air/high population density | Mass | 1 | kg
Indazole | Elementary flows/Emission to soil/industrial | Mass | 1 | kg
Indazole | Elementary flows/Emission to soil/agricultural | Mass | 1 | kg
INDAZOLE | Elementary flows/Emission to soil/unspecified | Mass | 1 | kg
Indazole | Elementary flows/Emission to air/indoor | Mass | 1 | kg
Indazole | Elementary flows/Emission to air/low population density | Mass | 1 | kg
Indazole | Elementary flows/Emission to air/unspecified | Mass | 1 | kg
Indazole | Elementary flows/Emission to air/low population density, long-term | Mass | 1 | kg
Indazole | Elementary flows/Emission to water/ocean | Mass | 1 | kg
Indazole | Elementary flows/Emission to water/ground water, long-term | Mass | 1 | kg
Indazole | Elementary flows/Emission to water/river | Mass | 1 | kg
Indazole | Elementary flows/Emission to soil/forestry | Mass | 1 | kg
Indazole | Elementary flows/Emission to water/unspecified | Mass | 1 | kg
Indene | Elementary flows/Emission to air/unspecified | Mass | 1 | kg
Indeno(1,2,3-cd)pyrene | Elementary flows/Emission to air/lower stratosphere + upper troposphere | Mass | 1 | kg
Indeno(1,2,3-cd)pyrene | Elementary flows/Emission to water/river, long-term | Mass | 1 | kg
Indeno(1,2,3-cd)pyrene | Elementary flows/Emission to air/high population density | Mass | 1 | kg
Indeno(1,2,3-cd)pyrene | Elementary flows/Emission to soil/industrial | Mass | 1 | kg
Indeno(1,2,3-cd)pyrene | Elementary flows/Emission to water/lake | Mass | 1 | kg
Indeno(1,2,3-cd)pyrene | Elementary flows/Emission to soil/agricultural | Mass | 1 | kg
Indeno(1,2,3-cd)pyrene | Elementary flows/Emission to soil/unspecified | Mass | 1 | kg
Indeno(1,2,3-cd)pyrene | Elementary flows/Emission to air/indoor | Mass | 1 | kg
Indeno(1,2,3-cd)pyrene | Elementary flows/Emission to air/low population density | Mass | 1 | kg
Indeno(1,2,3-cd)pyrene | Elementary flows/Emission to air/unspecified | Mass | 1 | kg
Indeno(1,2,3-cd)pyrene | Elementary flows/Emission to water/fresh water | Mass | 1 | kg
Indeno(1,2,3-cd)pyrene | Elementary flows/Emission to water/fossil- | Mass | 1 | kg
Indeno(1,2,3-cd)pyrene | Elementary flows/Emission to water/surface water | Mass | 1 | kg
Indeno(1,2,3-cd)pyrene | Elementary flows/Emission to air/low population density, long-term | Mass | 1 | kg
Indeno(1,2,3-cd)pyrene | Elementary flows/Emission to water/ocean | Mass | 1 | kg
Indeno(1,2,3-cd)pyrene | Elementary flows/Emission to water/ground water, long-term | Mass | 1 | kg
Indeno(1,2,3-cd)pyrene | Elementary flows/Emission to water/river | Mass | 1 | kg
Indeno(1,2,3-cd)pyrene | Elementary flows/Emission to soil/forestry | Mass | 1 | kg
Indeno(1,2,3-cd)pyrene | Elementary flows/Emission to water/unspecified | Mass | 1 | kg
Indeno(1,2,3-cd)pyrene | Elementary flows/Emission to water/ground water | Mass | 1 | kg
Indiane, C11 | Elementary flows/Emission to air/unspecified | Mass | 1 | kg
Indirect N2O atm dep | Non material emissions/Unspecified | Mass | 1 | kg
Indirect N2O leaching | Non material emissions/Unspecified | Mass | 1 | kg
indium | Elementary flows/Resource/unspecified | Mass | 1 | kg
indium | Elementary flows/Resource/in ground | Mass | 1 | kg
Indium, 0.005% in sulfide, In 0.003%, Pb, Zn, Ag, Cd | Elementary flows/Resource/in ground | Mass | 1 | kg
Indium, resource correction | Elementary flows/Resource/unspecified | Mass | 1 | kg
Indole | Elementary flows/Emission to air/lower stratosphere + upper troposphere | Mass | 1 | kg
Indole | Elementary flows/Emission to air/high population density | Mass | 1 | kg
Indole | Elementary flows/Emission to soil/industrial | Mass | 1 | kg
Indole | Elementary flows/Emission to soil/agricultural | Mass | 1 | kg
INDOLE | Elementary flows/Emission to soil/unspecified | Mass | 1 | kg
Indole | Elementary flows/Emission to air/indoor | Mass | 1 | kg
Indole | Elementary flows/Emission to air/low population density | Mass | 1 | kg
Indole | Elementary flows/Emission to air/unspecified | Mass | 1 | kg
Indole | Elementary flows/Emission to air/low population density, long-term | Mass | 1 | kg
Indole | Elementary flows/Emission to water/ocean | Mass | 1 | kg
Indole | Elementary flows/Emission to water/ground water, long-term | Mass | 1 | kg
Indole | Elementary flows/Emission to water/river | Mass | 1 | kg
Indole | Elementary flows/Emission to soil/forestry | Mass | 1 | kg
Indole | Elementary flows/Emission to water/unspecified | Mass | 1 | kg
Indole, 5-nitro | Elementary flows/Emission to air/lower stratosphere + upper troposphere | Mass | 1 | kg
Indole, 5-nitro | Elementary flows/Emission to air/high population density | Mass | 1 | kg
Indole, 5-nitro | Elementary flows/Emission to soil/industrial | Mass | 1 | kg
Indole, 5-nitro | Elementary flows/Emission to soil/agricultural | Mass | 1 | kg
INDOLE, 5-NITRO | Elementary flows/Emission to soil/unspecified | Mass | 1 | kg
Indole, 5-nitro | Elementary flows/Emission to air/indoor | Mass | 1 | kg
Indole, 5-nitro | Elementary flows/Emission to air/low population density | Mass | 1 | kg
Indole, 5-nitro | Elementary flows/Emission to air/unspecified | Mass | 1 | kg
Indole, 5-nitro | Elementary flows/Emission to air/low population density, long-term | Mass | 1 | kg
Indole, 5-nitro | Elementary flows/Emission to water/ocean | Mass | 1 | kg
Indole, 5-nitro | Elementary flows/Emission to water/ground water, long-term | Mass | 1 | kg
Indole, 5-nitro | Elementary flows/Emission to water/river | Mass | 1 | kg
Indole, 5-nitro | Elementary flows/Emission to soil/forestry | Mass | 1 | kg
Indole, 5-nitro | Elementary flows/Emission to water/unspecified | Mass | 1 | kg
Indole-3-acetic acid | Elementary flows/Emission to air/lower stratosphere + upper troposphere | Mass | 1 | kg
Indole-3-acetic acid | Elementary flows/Emission to air/high population density | Mass | 1 | kg
Indole-3-acetic acid | Elementary flows/Emission to soil/industrial | Mass | 1 | kg
Indole-3-acetic acid | Elementary flows/Emission to soil/agricultural | Mass | 1 | kg
INDOLE-3-ACETIC ACID | Elementary flows/Emission to soil/unspecified | Mass | 1 | kg
Indole-3-acetic acid | Elementary flows/Emission to air/indoor | Mass | 1 | kg
Indole-3-acetic acid | Elementary flows/Emission to air/low population density | Mass | 1 | kg
Indole-3-acetic acid | Elementary flows/Emission to air/unspecified | Mass | 1 | kg
Indole-3-acetic acid | Elementary flows/Emission to air/low population density, long-term | Mass | 1 | kg
Indole-3-acetic acid | Elementary flows/Emission to water/ocean | Mass | 1 | kg
Indole-3-acetic acid | Elementary flows/Emission to water/ground water, long-term | Mass | 1 | kg
Indole-3-acetic acid | Elementary flows/Emission to water/river | Mass | 1 | kg
Indole-3-acetic acid | Elementary flows/Emission to soil/forestry | Mass | 1 | kg
Indole-3-acetic acid | Elementary flows/Emission to water/unspecified | Mass | 1 | kg
Indomethacin | Elementary flows/Emission to air/lower stratosphere + upper troposphere | Mass | 1 | kg
Indomethacin | Elementary flows/Emission to air/high population density | Mass | 1 | kg
Indomethacin | Elementary flows/Emission to soil/industrial | Mass | 1 | kg
Indomethacin | Elementary flows/Emission to soil/agricultural | Mass | 1 | kg
INDOMETHACIN | Elementary flows/Emission to soil/unspecified | Mass | 1 | kg
Indomethacin | Elementary flows/Emission to air/indoor | Mass | 1 | kg
Indomethacin | Elementary flows/Emission to air/low population density | Mass | 1 | kg
Indomethacin | Elementary flows/Emission to air/unspecified | Mass | 1 | kg
Indomethacin | Elementary flows/Emission to air/low population density, long-term | Mass | 1 | kg
Indomethacin | Elementary flows/Emission to water/ocean | Mass | 1 | kg
Indomethacin | Elementary flows/Emission to water/ground water, long-term | Mass | 1 | kg
Indomethacin | Elementary flows/Emission to water/river | Mass | 1 | kg
Indomethacin | Elementary flows/Emission to soil/forestry | Mass | 1 | kg
Indomethacin | Elementary flows/Emission to water/unspecified | Mass | 1 | kg
Indoxacarb | Elementary flows/Emission to air/lower stratosphere + upper troposphere | Mass | 1 | kg
Indoxacarb | Elementary flows/Emission to water/river, long-term | Mass | 1 | kg
Indoxacarb | Elementary flows/Emission to air/high population density | Mass | 1 | kg
Indoxacarb | Elementary flows/Emission to soil/industrial | Mass | 1 | kg
Indoxacarb | Elementary flows/Emission to water/lake | Mass | 1 | kg
Indoxacarb | Elementary flows/Emission to soil/agricultural | Mass | 1 | kg
Indoxacarb | Elementary flows/Emission to water/fresh water, long-term | Mass | 1 | kg
Indoxacarb | Elementary flows/Emission to soil/unspecified | Mass | 1 | kg
Indoxacarb | Elementary flows/Emission to air/indoor | Mass | 1 | kg
Indoxacarb | Elementary flows/Emission to air/low population density | Mass | 1 | kg
Indoxacarb | Elementary flows/Emission to air/unspecified | Mass | 1 | kg
Indoxacarb | Elementary flows/Emission to water/fresh water | Mass | 1 | kg
Indoxacarb | Elementary flows/Emission to water/fossil- | Mass | 1 | kg
Indoxacarb | Elementary flows/Emission to air/low population density, long-term | Mass | 1 | kg
Indoxacarb | Elementary flows/Emission to water/ocean | Mass | 1 | kg
Indoxacarb | Elementary flows/Emission to water/ground water, long-term | Mass | 1 | kg
Indoxacarb | Elementary flows/Emission to water/river | Mass | 1 | kg
Indoxacarb | Elementary flows/Emission to soil/forestry | Mass | 1 | kg
Indoxacarb | Elementary flows/Emission to water/unspecified | Mass | 1 | kg
Indoxacarb | Elementary flows/Emission to water/ground water | Mass | 1 | kg
Indoxacarb | Emissions to air/low. pop. | Mass | 1 | kg
Indoxacarb | Emissions to water/river | Mass | 1 | kg
Indoxacarb | Emissions to water/Unspecified | Mass | 1 | kg
Indoxacarb | Emissions to water/groundwater | Mass | 1 | kg
Indoxacarb | Emissions to soil/Unspecified | Mass | 1 | kg
Industrial furnace, natural gas/RER/I U/AusSD U | Materials/fuels | Number of items | 1 | Item(s)
Industrial machine, heavy, unspecified, at plant/RER/I U/AusSD U | Materials/fuels | Mass | 1 | kg
Inert rock | Elementary flows/Resource/in ground | Mass | 1 | kg
Inorganic dissolved matter (unspecified) | Elementary flows/Emission to water/fresh water | Mass | 1 | kg
Inorganic dissolved matter (unspecified) | Elementary flows/Emission to water/unspecified | Mass | 1 | kg
Inorganic salts and acids (unspecified) | Elementary flows/Emission to water/ground water | Mass | 1 | kg
Inorganic salts and acids, unspecified | Elementary flows/Emission to water/fresh water | Mass | 1 | kg
Inorganic salts and acids, unspecified | Elementary flows/Emission to water/unspecified | Mass | 1 | kg
Insecticides, at regional storehouse/RER U/AusSD U | Materials/fuels | Mass | 1 | kg
Insecticides, unspecified | Elementary flows/Emission to soil/agricultural | Mass | 1 | kg
Insecticides, unspecified | Elementary flows/Emission to soil/unspecified | Mass | 1 | kg
Insecticides, unspecified | Elementary flows/Emission to water/surface water | Mass | 1 | kg
Insecticides, unspecified | Elementary flows/Emission to water/ocean | Mass | 1 | kg
Insecticides, unspecified | Elementary flows/Emission to water/ground water, long-term | Mass | 1 | kg
Insecticides, unspecified | Elementary flows/Emission to water/river | Mass | 1 | kg
Insecticides, unspecified | Elementary flows/Emission to water/unspecified | Mass | 1 | kg
Insecticides, unspecified | Elementary flows/Emission to water/ground water | Mass | 1 | kg
inter-row cultivation, horticulture/AU U | Agricultural | Area | 1 | m2
inter-row tractor, horticulture/AU U | Agricultural | Area | 1 | m2
Iodide | Elementary flows/Emission to soil/industrial | Mass | 1 | kg
Iodide | Elementary flows/Emission to soil/agricultural | Mass | 1 | kg
Iodide | Elementary flows/Emission to water/fresh water, long-term | Mass | 1 | kg
Iodide | Elementary flows/Emission to soil/unspecified | Mass | 1 | kg
Iodide | Elementary flows/Emission to air/unspecified | Mass | 1 | kg
Iodide | Elementary flows/Emission to water/fresh water | Mass | 1 | kg
Iodide | Elementary flows/Emission to water/surface water | Mass | 1 | kg
Iodide | Elementary flows/Emission to water/ocean | Mass | 1 | kg
Iodide | Elementary flows/Emission to water/ground water, long-term | Mass | 1 | kg
Iodide | Elementary flows/Emission to water/river | Mass | 1 | kg
Iodide | Elementary flows/Emission to soil/forestry | Mass | 1 | kg
Iodide | Elementary flows/Emission to water/unspecified | Mass | 1 | kg
Iodide | Elementary flows/Emission to water/ground water | Mass | 1 | kg
Iodinated glycerol | Elementary flows/Emission to air/lower stratosphere + upper troposphere | Mass | 1 | kg
Iodinated glycerol | Elementary flows/Emission to water/river, long-term | Mass | 1 | kg
Iodinated glycerol | Elementary flows/Emission to air/high population density | Mass | 1 | kg
Iodinated glycerol | Elementary flows/Emission to soil/industrial | Mass | 1 | kg
Iodinated glycerol | Elementary flows/Emission to water/lake | Mass | 1 | kg
Iodinated glycerol | Elementary flows/Emission to soil/agricultural | Mass | 1 | kg
Iodinated Glycerol | Elementary flows/Emission to soil/unspecified | Mass | 1 | kg
Iodinated glycerol | Elementary flows/Emission to air/indoor | Mass | 1 | kg
Iodinated glycerol | Elementary flows/Emission to air/low population density | Mass | 1 | kg
Iodinated glycerol | Elementary flows/Emission to air/unspecified | Mass | 1 | kg
Iodinated glycerol | Elementary flows/Emission to air/low population density, long-term | Mass | 1 | kg
Iodinated glycerol | Elementary flows/Emission to water/ocean | Mass | 1 | kg
Iodinated glycerol | Elementary flows/Emission to water/ground water, long-term | Mass | 1 | kg
Iodinated glycerol | Elementary flows/Emission to water/river | Mass | 1 | kg
Iodinated glycerol | Elementary flows/Emission to soil/forestry | Mass | 1 | kg
Iodinated glycerol | Elementary flows/Emission to water/unspecified | Mass | 1 | kg
Iodinated glycerol | Elementary flows/Emission to water/ground water | Mass | 1 | kg
Iodine | Elementary flows/Resource/unspecified | Mass | 1 | kg
Iodine | Elementary flows/Emission to air/lower stratosphere + upper troposphere | Mass | 1 | kg
Iodine | Elementary flows/Emission to air/high population density | Mass | 1 | kg
Iodine | Elementary flows/Emission to soil/industrial | Mass | 1 | kg
Iodine | Elementary flows/Resource/in water | Mass | 1 | kg
Iodine | Elementary flows/Emission to soil/unspecified | Mass | 1 | kg
Iodine | Elementary flows/Emission to air/low population density | Mass | 1 | kg
Iodine | Elementary flows/Emission to air/unspecified | Mass | 1 | kg
Iodine | Elementary flows/Emission to water/fresh water | Mass | 1 | kg
Iodine | Elementary flows/Resource/in ground | Mass | 1 | kg
Iodine | Elementary flows/Emission to water/fossil- | Mass | 1 | kg
Iodine | Elementary flows/Emission to air/low population density, long-term | Mass | 1 | kg
Iodine | Elementary flows/Emission to water/ocean | Mass | 1 | kg
Iodine | Elementary flows/Emission to soil/forestry | Mass | 1 | kg
Iodine, 0.03% in water | Elementary flows/Resource/in water | Mass | 1 | kg
Iodine-129 | Elementary flows/Emission to air/lower stratosphere + upper troposphere | Radioactivity | 1 | kBq
Iodine-129 | Elementary flows/Emission to water/river, long-term | Radioactivity | 1 | kBq
Iodine-129 | Elementary flows/Emission to air/high population density | Radioactivity | 1 | kBq
Iodine-129 | Elementary flows/Emission to soil/industrial | Radioactivity | 1 | kBq
Iodine-129 | Elementary flows/Emission to water/lake | Radioactivity | 1 | kBq
Iodine-129 | Elementary flows/Emission to water/fresh water, long-term | Radioactivity | 1 | kBq
Iodine-129 | Elementary flows/Emission to soil/unspecified | Radioactivity | 1 | kBq
Iodine-129 | Elementary flows/Emission to air/low population density | Radioactivity | 1 | kBq
Iodine-129 | Elementary flows/Emission to air/unspecified | Radioactivity | 1 | kBq
Iodine-129 | Elementary flows/Emission to water/fresh water | Radioactivity | 1 | kBq
Iodine-129 | Elementary flows/Emission to water/fossil- | Radioactivity | 1 | kBq
Iodine-129 | Elementary flows/Emission to water/surface water | Radioactivity | 1 | kBq
Iodine-129 | Elementary flows/Emission to air/low population density, long-term | Radioactivity | 1 | kBq
Iodine-129 | Elementary flows/Emission to water/ocean | Radioactivity | 1 | kBq
Iodine-129 | Elementary flows/Emission to water/ground water, long-term | Radioactivity | 1 | kBq
Iodine-129 | Elementary flows/Emission to water/river | Radioactivity | 1 | kBq
Iodine-129 | Elementary flows/Emission to water/unspecified | Radioactivity | 1 | kBq
Iodine-129 | Elementary flows/Emission to water/ground water | Radioactivity | 1 | kBq
Iodine-131 | Elementary flows/Emission to air/lower stratosphere + upper troposphere | Radioactivity | 1 | kBq
Iodine-131 | Elementary flows/Emission to water/river, long-term | Radioactivity | 1 | kBq
Iodine-131 | Elementary flows/Emission to air/high population density | Radioactivity | 1 | kBq
Iodine-131 | Elementary flows/Emission to water/lake | Radioactivity | 1 | kBq
Iodine-131 | Elementary flows/Emission to soil/agricultural | Radioactivity | 1 | kBq
Iodine-131 | Elementary flows/Emission to water/fresh water, long-term | Radioactivity | 1 | kBq
Iodine-131 | Elementary flows/Emission to soil/unspecified | Radioactivity | 1 | kBq
Iodine-131 | Elementary flows/Emission to air/low population density | Radioactivity | 1 | kBq
Iodine-131 | Elementary flows/Emission to air/unspecified | Radioactivity | 1 | kBq
Iodine-131 | Elementary flows/Emission to water/fresh water | Radioactivity | 1 | kBq
Iodine-131 | Elementary flows/Emission to water/fossil- | Radioactivity | 1 | kBq
Iodine-131 | Elementary flows/Emission to water/surface water | Radioactivity | 1 | kBq
Iodine-131 | Elementary flows/Emission to air/low population density, long-term | Radioactivity | 1 | kBq
Iodine-131 | Elementary flows/Emission to water/ocean | Radioactivity | 1 | kBq
Iodine-131 | Elementary flows/Emission to water/ground water, long-term | Radioactivity | 1 | kBq
Iodine-131 | Elementary flows/Emission to water/river | Radioactivity | 1 | kBq
Iodine-131 | Elementary flows/Emission to water/unspecified | Radioactivity | 1 | kBq
Iodine-131 | Elementary flows/Emission to water/ground water | Radioactivity | 1 | kBq
Iodine-133 | Elementary flows/Emission to air/lower stratosphere + upper troposphere | Radioactivity | 1 | kBq
Iodine-133 | Elementary flows/Emission to water/river, long-term | Radioactivity | 1 | kBq
Iodine-133 | Elementary flows/Emission to air/high population density | Radioactivity | 1 | kBq
Iodine-133 | Elementary flows/Emission to water/lake | Radioactivity | 1 | kBq
Iodine-133 | Elementary flows/Emission to air/low population density | Radioactivity | 1 | kBq
Iodine-133 | Elementary flows/Emission to air/unspecified | Radioactivity | 1 | kBq
Iodine-133 | Elementary flows/Emission to water/fresh water | Radioactivity | 1 | kBq
Iodine-133 | Elementary flows/Emission to water/fossil- | Radioactivity | 1 | kBq
Iodine-133 | Elementary flows/Emission to water/surface water | Radioactivity | 1 | kBq
Iodine-133 | Elementary flows/Emission to air/low population density, long-term | Radioactivity | 1 | kBq
Iodine-133 | Elementary flows/Emission to water/ocean | Radioactivity | 1 | kBq
Iodine-133 | Elementary flows/Emission to water/ground water, long-term | Radioactivity | 1 | kBq
Iodine-133 | Elementary flows/Emission to water/river | Radioactivity | 1 | kBq
Iodine-133 | Elementary flows/Emission to water/unspecified | Radioactivity | 1 | kBq
Iodine-133 | Elementary flows/Emission to water/ground water | Radioactivity | 1 | kBq
Iodine-135 | Elementary flows/Emission to air/lower stratosphere + upper troposphere | Radioactivity | 1 | kBq
Iodine-135 | Elementary flows/Emission to air/high population density | Radioactivity | 1 | kBq
Iodine-135 | Elementary flows/Emission to air/low population density | Radioactivity | 1 | kBq
Iodine-135 | Elementary flows/Emission to air/unspecified | Radioactivity | 1 | kBq
Iodine-135 | Elementary flows/Emission to air/low population density, long-term | Radioactivity | 1 | kBq
Iodoacetamide | Elementary flows/Emission to air/lower stratosphere + upper troposphere | Mass | 1 | kg
Iodoacetamide | Elementary flows/Emission to air/high population density | Mass | 1 | kg
Iodoacetamide | Elementary flows/Emission to soil/agricultural | Mass | 1 | kg
Iodoacetamide | Elementary flows/Emission to soil/unspecified | Mass | 1 | kg
Iodoacetamide | Elementary flows/Emission to air/indoor | Mass | 1 | kg
Iodoacetamide | Elementary flows/Emission to air/low population density | Mass | 1 | kg
Iodoacetamide | Elementary flows/Emission to air/unspecified | Mass | 1 | kg
Iodoacetamide | Elementary flows/Emission to air/low population density, long-term | Mass | 1 | kg
Iodoacetamide | Elementary flows/Emission to water/ocean | Mass | 1 | kg
Iodoacetamide | Elementary flows/Emission to water/unspecified | Mass | 1 | kg
Iodofenphos | Elementary flows/Emission to air/lower stratosphere + upper troposphere | Mass | 1 | kg
Iodofenphos | Elementary flows/Emission to air/high population density | Mass | 1 | kg
Iodofenphos | Elementary flows/Emission to soil/industrial | Mass | 1 | kg
Iodofenphos | Elementary flows/Emission to soil/agricultural | Mass | 1 | kg
IODOFENPHOS | Elementary flows/Emission to soil/unspecified | Mass | 1 | kg
Iodofenphos | Elementary flows/Emission to air/indoor | Mass | 1 | kg
Iodofenphos | Elementary flows/Emission to air/low population density | Mass | 1 | kg
Iodofenphos | Elementary flows/Emission to air/unspecified | Mass | 1 | kg
Iodofenphos | Elementary flows/Emission to air/low population density, long-term | Mass | 1 | kg
Iodofenphos | Elementary flows/Emission to water/ocean | Mass | 1 | kg
Iodofenphos | Elementary flows/Emission to water/ground water, long-term | Mass | 1 | kg
Iodofenphos | Elementary flows/Emission to water/river | Mass | 1 | kg
Iodofenphos | Elementary flows/Emission to soil/forestry | Mass | 1 | kg
Iodofenphos | Elementary flows/Emission to water/unspecified | Mass | 1 | kg
Iodoform | Elementary flows/Emission to air/lower stratosphere + upper troposphere | Mass | 1 | kg
Iodoform | Elementary flows/Emission to air/high population density | Mass | 1 | kg
Iodoform | Elementary flows/Emission to soil/industrial | Mass | 1 | kg
Iodoform | Elementary flows/Emission to soil/agricultural | Mass | 1 | kg
IODOFORM | Elementary flows/Emission to soil/unspecified | Mass | 1 | kg
Iodoform | Elementary flows/Emission to air/indoor | Mass | 1 | kg
Iodoform | Elementary flows/Emission to air/low population density | Mass | 1 | kg
Iodoform | Elementary flows/Emission to air/unspecified | Mass | 1 | kg
Iodoform | Elementary flows/Emission to air/low population density, long-term | Mass | 1 | kg
Iodoform | Elementary flows/Emission to water/ocean | Mass | 1 | kg
Iodoform | Elementary flows/Emission to water/ground water, long-term | Mass | 1 | kg
Iodoform | Elementary flows/Emission to water/river | Mass | 1 | kg
Iodoform | Elementary flows/Emission to soil/forestry | Mass | 1 | kg
Iodoform | Elementary flows/Emission to water/unspecified | Mass | 1 | kg
Iodosulfuron | Elementary flows/Emission to soil/industrial | Mass | 1 | kg
Iodosulfuron | Elementary flows/Emission to soil/agricultural | Mass | 1 | kg
Iodosulfuron | Elementary flows/Emission to soil/unspecified | Mass | 1 | kg
Iodosulfuron-methyl-sodium | Elementary flows/Emission to soil/industrial | Mass | 1 | kg
Iodosulfuron-methyl-sodium | Elementary flows/Emission to soil/agricultural | Mass | 1 | kg
Iodosulfuron-methyl-sodium | Elementary flows/Emission to soil/unspecified | Mass | 1 | kg
Ion exchanger sludge | Elementary flows/Waste/ecopoints 97, CH | Mass | 1 | kg
Ion exchanger sludge | Elementary flows/Waste/unspecified | Mass | 1 | kg
Iopromide | Elementary flows/Emission to air/lower stratosphere + upper troposphere | Mass | 1 | kg
Iopromide | Elementary flows/Emission to air/high population density | Mass | 1 | kg
Iopromide | Elementary flows/Emission to soil/agricultural | Mass | 1 | kg
Iopromide | Elementary flows/Emission to soil/unspecified | Mass | 1 | kg
Iopromide | Elementary flows/Emission to air/indoor | Mass | 1 | kg
Iopromide | Elementary flows/Emission to air/low population density | Mass | 1 | kg
Iopromide | Elementary flows/Emission to air/unspecified | Mass | 1 | kg
Iopromide | Elementary flows/Emission to air/low population density, long-term | Mass | 1 | kg
Iopromide | Elementary flows/Emission to water/ocean | Mass | 1 | kg
Iopromide | Elementary flows/Emission to water/unspecified | Mass | 1 | kg
Ioxynil | Elementary flows/Emission to air/lower stratosphere + upper troposphere | Mass | 1 | kg
Ioxynil | Elementary flows/Emission to water/river, long-term | Mass | 1 | kg
Ioxynil | Elementary flows/Emission to air/high population density | Mass | 1 | kg
Ioxynil | Elementary flows/Emission to soil/industrial | Mass | 1 | kg
Ioxynil | Elementary flows/Emission to water/lake | Mass | 1 | kg
Ioxynil | Elementary flows/Emission to soil/agricultural | Mass | 1 | kg
Ioxynil | Elementary flows/Emission to water/fresh water, long-term | Mass | 1 | kg
Ioxynil | Elementary flows/Emission to soil/unspecified | Mass | 1 | kg
Ioxynil | Elementary flows/Emission to air/indoor | Mass | 1 | kg
Ioxynil | Elementary flows/Emission to air/low population density | Mass | 1 | kg
Ioxynil | Elementary flows/Emission to air/unspecified | Mass | 1 | kg
Ioxynil | Elementary flows/Emission to water/fresh water | Mass | 1 | kg
Ioxynil | Elementary flows/Emission to water/fossil- | Mass | 1 | kg
Ioxynil | Elementary flows/Emission to air/low population density, long-term | Mass | 1 | kg
Ioxynil | Elementary flows/Emission to water/ocean | Mass | 1 | kg
Ioxynil | Elementary flows/Emission to water/ground water, long-term | Mass | 1 | kg
Ioxynil | Elementary flows/Emission to water/river | Mass | 1 | kg
Ioxynil | Elementary flows/Emission to soil/forestry | Mass | 1 | kg
Ioxynil | Elementary flows/Emission to water/unspecified | Mass | 1 | kg
Ioxynil | Elementary flows/Emission to water/ground water | Mass | 1 | kg
Ioxynil octanoate | Elementary flows/Emission to soil/industrial | Mass | 1 | kg
Ioxynil octanoate | Elementary flows/Emission to soil/agricultural | Mass | 1 | kg
Ioxynil octanoate | Elementary flows/Emission to soil/unspecified | Mass | 1 | kg
Ioxynil octanoate | Elementary flows/Emission to soil/forestry | Mass | 1 | kg
Ioxynil-sodium | Elementary flows/Emission to air/lower stratosphere + upper troposphere | Mass | 1 | kg
Ioxynil-sodium | Elementary flows/Emission to air/high population density | Mass | 1 | kg
Ioxynil-sodium | Elementary flows/Emission to soil/industrial | Mass | 1 | kg
Ioxynil-sodium | Elementary flows/Emission to soil/agricultural | Mass | 1 | kg
IOXYNIL-SODIUM | Elementary flows/Emission to soil/unspecified | Mass | 1 | kg
Ioxynil-sodium | Elementary flows/Emission to air/indoor | Mass | 1 | kg
Ioxynil-sodium | Elementary flows/Emission to air/low population density | Mass | 1 | kg
Ioxynil-sodium | Elementary flows/Emission to air/unspecified | Mass | 1 | kg
Ioxynil-sodium | Elementary flows/Emission to air/low population density, long-term | Mass | 1 | kg
Ioxynil-sodium | Elementary flows/Emission to water/ocean | Mass | 1 | kg
Ioxynil-sodium | Elementary flows/Emission to water/ground water, long-term | Mass | 1 | kg
Ioxynil-sodium | Elementary flows/Emission to water/river | Mass | 1 | kg
Ioxynil-sodium | Elementary flows/Emission to soil/forestry | Mass | 1 | kg
Ioxynil-sodium | Elementary flows/Emission to water/unspecified | Mass | 1 | kg
Iprodion | Elementary flows/Emission to air/lower stratosphere + upper troposphere | Mass | 1 | kg
Iprodion | Elementary flows/Emission to water/river, long-term | Mass | 1 | kg
Iprodion | Elementary flows/Emission to air/high population density | Mass | 1 | kg
Iprodion | Elementary flows/Emission to soil/industrial | Mass | 1 | kg
Iprodion | Elementary flows/Emission to water/lake | Mass | 1 | kg
Iprodion | Elementary flows/Emission to soil/agricultural | Mass | 1 | kg
Iprodion | Elementary flows/Emission to water/fresh water, long-term | Mass | 1 | kg
Iprodion | Elementary flows/Emission to soil/unspecified | Mass | 1 | kg
Iprodion | Elementary flows/Emission to air/low population density | Mass | 1 | kg
Iprodion | Elementary flows/Emission to air/unspecified | Mass | 1 | kg
Iprodion | Elementary flows/Emission to water/fresh water | Mass | 1 | kg
Iprodion | Elementary flows/Emission to water/fossil- | Mass | 1 | kg
Iprodion | Elementary flows/Emission to air/low population density, long-term | Mass | 1 | kg
Iprodion | Elementary flows/Emission to water/ocean | Mass | 1 | kg
Iprodion | Elementary flows/Emission to water/ground water, long-term | Mass | 1 | kg
Iprodion | Elementary flows/Emission to water/river | Mass | 1 | kg
Iprodion | Elementary flows/Emission to soil/forestry | Mass | 1 | kg
Iprodion | Elementary flows/Emission to water/unspecified | Mass | 1 | kg
Iprodion | Elementary flows/Emission to water/ground water | Mass | 1 | kg
Iprodione | Elementary flows/Emission to air/indoor | Mass | 1 | kg
Iprodione | Emissions to air/low. pop. | Mass | 1 | kg
Iprodione | Emissions to water/Unspecified | Mass | 1 | kg
Iprovalicarb | Elementary flows/Emission to soil/industrial | Mass | 1 | kg
Iprovalicarb | Elementary flows/Emission to soil/agricultural | Mass | 1 | kg
Iprovalicarb | Elementary flows/Emission to soil/unspecified | Mass | 1 | kg
Iprovalicarb | Elementary flows/Emission to soil/forestry | Mass | 1 | kg
Ipt (isoprothiolane) | Elementary flows/Emission to air/lower stratosphere + upper troposphere | Mass | 1 | kg
Ipt (isoprothiolane) | Elementary flows/Emission to air/high population density | Mass | 1 | kg
Ipt (isoprothiolane) | Elementary flows/Emission to soil/industrial | Mass | 1 | kg
Ipt (isoprothiolane) | Elementary flows/Emission to soil/agricultural | Mass | 1 | kg
IPT (ISOPROTHIOLANE) | Elementary flows/Emission to soil/unspecified | Mass | 1 | kg
Ipt (isoprothiolane) | Elementary flows/Emission to air/indoor | Mass | 1 | kg
Ipt (isoprothiolane) | Elementary flows/Emission to air/low population density | Mass | 1 | kg
Ipt (isoprothiolane) | Elementary flows/Emission to air/unspecified | Mass | 1 | kg
Ipt (isoprothiolane) | Elementary flows/Emission to air/low population density, long-term | Mass | 1 | kg
Ipt (isoprothiolane) | Elementary flows/Emission to water/ocean | Mass | 1 | kg
Ipt (isoprothiolane) | Elementary flows/Emission to water/ground water, long-term | Mass | 1 | kg
Ipt (isoprothiolane) | Elementary flows/Emission to water/river | Mass | 1 | kg
Ipt (isoprothiolane) | Elementary flows/Emission to soil/forestry | Mass | 1 | kg
Ipt (isoprothiolane) | Elementary flows/Emission to water/unspecified | Mass | 1 | kg
Irgarol | Elementary flows/Emission to air/lower stratosphere + upper troposphere | Mass | 1 | kg
Irgarol | Elementary flows/Emission to water/river, long-term | Mass | 1 | kg
Irgarol | Elementary flows/Emission to air/high population density | Mass | 1 | kg
Irgarol | Elementary flows/Emission to soil/industrial | Mass | 1 | kg
Irgarol | Elementary flows/Emission to water/lake | Mass | 1 | kg
Irgarol | Elementary flows/Emission to soil/agricultural | Mass | 1 | kg
Irgarol | Elementary flows/Emission to soil/unspecified | Mass | 1 | kg
Irgarol | Elementary flows/Emission to air/indoor | Mass | 1 | kg
Irgarol | Elementary flows/Emission to air/low population density | Mass | 1 | kg
Irgarol | Elementary flows/Emission to air/unspecified | Mass | 1 | kg
Irgarol | Elementary flows/Emission to air/low population density, long-term | Mass | 1 | kg
Irgarol | Elementary flows/Emission to water/ocean | Mass | 1 | kg
Irgarol | Elementary flows/Emission to water/ground water, long-term | Mass | 1 | kg
Irgarol | Elementary flows/Emission to water/river | Mass | 1 | kg
Irgarol | Elementary flows/Emission to soil/forestry | Mass | 1 | kg
Irgarol | Elementary flows/Emission to water/unspecified | Mass | 1 | kg
Irgarol | Elementary flows/Emission to water/ground water | Mass | 1 | kg
Iridium | Elementary flows/Resource/unspecified | Mass | 1 | kg
Iridium | Elementary flows/Resource/in ground | Mass | 1 | kg
Iron | Elementary flows/Resource/unspecified | Mass | 1 | kg
Iron | Elementary flows/Emission to air/lower stratosphere + upper troposphere | Mass | 1 | kg
Iron | Elementary flows/Emission to air/high population density | Mass | 1 | kg
Iron | Elementary flows/Emission to soil/industrial | Mass | 1 | kg
Iron | Elementary flows/Emission to water/lake | Mass | 1 | kg
Iron | Elementary flows/Emission to soil/agricultural | Mass | 1 | kg
Iron | Elementary flows/Emission to water/fresh water, long-term | Mass | 1 | kg
Iron | Elementary flows/Emission to soil/unspecified | Mass | 1 | kg
Iron | Elementary flows/Emission to air/indoor | Mass | 1 | kg
Iron | Elementary flows/Emission to air/low population density | Mass | 1 | kg
Iron | Elementary flows/Emission to air/unspecified | Mass | 1 | kg
Iron | Elementary flows/Emission to water/fresh water | Mass | 1 | kg
Iron | Elementary flows/Resource/in ground | Mass | 1 | kg
Iron | Elementary flows/Emission to air/low population density, long-term | Mass | 1 | kg
Iron | Elementary flows/Emission to water/ocean | Mass | 1 | kg
Iron | Elementary flows/Emission to water/ground water, long-term | Mass | 1 | kg
Iron | Elementary flows/Emission to water/river | Mass | 1 | kg
Iron | Elementary flows/Emission to soil/forestry | Mass | 1 | kg
Iron | Elementary flows/Emission to water/unspecified | Mass | 1 | kg
Iron | Elementary flows/Emission to water/ground water | Mass | 1 | kg
Iron (III) chloride, 40% in H2O, at plant/CH U/AusSD U | Materials/fuels | Mass | 1 | kg
Iron dust | Elementary flows/Emission to air/unspecified | Mass | 1 | kg
Iron II | Elementary flows/Emission to air/lower stratosphere + upper troposphere | Mass | 1 | kg
Iron II | Elementary flows/Emission to air/high population density | Mass | 1 | kg
Iron II | Elementary flows/Emission to soil/agricultural | Mass | 1 | kg
Iron II | Elementary flows/Emission to soil/unspecified | Mass | 1 | kg
Iron II | Elementary flows/Emission to air/indoor | Mass | 1 | kg
Iron II | Elementary flows/Emission to air/low population density | Mass | 1 | kg
Iron II | Elementary flows/Emission to air/unspecified | Mass | 1 | kg
Iron II | Elementary flows/Emission to air/low population density, long-term | Mass | 1 | kg
Iron III | Elementary flows/Emission to air/lower stratosphere + upper troposphere | Mass | 1 | kg
Iron III | Elementary flows/Emission to air/high population density | Mass | 1 | kg
Iron III | Elementary flows/Emission to soil/agricultural | Mass | 1 | kg
Iron III | Elementary flows/Emission to soil/unspecified | Mass | 1 | kg
Iron III | Elementary flows/Emission to air/indoor | Mass | 1 | kg
Iron III | Elementary flows/Emission to air/low population density | Mass | 1 | kg
Iron III | Elementary flows/Emission to air/unspecified | Mass | 1 | kg
Iron III | Elementary flows/Emission to air/low population density, long-term | Mass | 1 | kg
Iron III | Elementary flows/Emission to water/ocean | Mass | 1 | kg
Iron III | Elementary flows/Emission to water/unspecified | Mass | 1 | kg
Iron ore | Elementary flows/Resource/unspecified | Mass | 1 | kg
Iron ore | Elementary flows/Resource/land | Mass | 1 | kg
Iron ore | Elementary flows/Resource/in ground | Mass | 1 | kg
Iron ore, 65% Fe, at beneficiation/GLO U/AusSD U | Materials/fuels | Mass | 1 | kg
Iron pentacarbonyl | Elementary flows/Emission to air/low population density | Mass | 1 | kg
Iron pentacarbonyl | Elementary flows/Emission to air/unspecified | Mass | 1 | kg
Iron sulphate, at plant/RER U/AusSD U | Materials/fuels | Mass | 1 | kg
Iron waste | Elementary flows/Waste/ecopoints 97, CH | Mass | 1 | kg
Iron waste | Elementary flows/Waste/unspecified | Mass | 1 | kg
Iron, 46% in ore, 25% in crude ore | Elementary flows/Resource/in ground | Mass | 1 | kg
Iron, 72% in magnetite, 14% in crude ore | Elementary flows/Resource/in ground | Mass | 1 | kg
Iron, ion | Elementary flows/Emission to water/river, long-term | Mass | 1 | kg
Iron, ion | Elementary flows/Emission to water/lake | Mass | 1 | kg
Iron, ion | Elementary flows/Emission to water/fossil- | Mass | 1 | kg
Iron, ion | Elementary flows/Emission to water/surface water | Mass | 1 | kg
Iron, ion | Elementary flows/Emission to water/ocean | Mass | 1 | kg
Iron, ion | Elementary flows/Emission to water/ground water, long-term | Mass | 1 | kg
Iron, ion | Elementary flows/Emission to water/river | Mass | 1 | kg
Iron, ion | Elementary flows/Emission to water/unspecified | Mass | 1 | kg
Iron, ion | Elementary flows/Emission to water/ground water | Mass | 1 | kg
Iron, resource correction | Elementary flows/Resource/unspecified | Mass | 1 | kg
Iron-59 | Elementary flows/Emission to air/lower stratosphere + upper troposphere | Radioactivity | 1 | kBq
Iron-59 | Elementary flows/Emission to water/river, long-term | Radioactivity | 1 | kBq
Iron-59 | Elementary flows/Emission to air/high population density | Radioactivity | 1 | kBq
Iron-59 | Elementary flows/Emission to water/lake | Radioactivity | 1 | kBq
Iron-59 | Elementary flows/Emission to air/low population density | Radioactivity | 1 | kBq
Iron-59 | Elementary flows/Emission to air/unspecified | Radioactivity | 1 | kBq
Iron-59 | Elementary flows/Emission to water/fresh water | Radioactivity | 1 | kBq
Iron-59 | Elementary flows/Emission to water/fossil- | Radioactivity | 1 | kBq
Iron-59 | Elementary flows/Emission to water/surface water | Radioactivity | 1 | kBq
Iron-59 | Elementary flows/Emission to air/low population density, long-term | Radioactivity | 1 | kBq
Iron-59 | Elementary flows/Emission to water/ocean | Radioactivity | 1 | kBq
Iron-59 | Elementary flows/Emission to water/ground water, long-term | Radioactivity | 1 | kBq
Iron-59 | Elementary flows/Emission to water/river | Radioactivity | 1 | kBq
Iron-59 | Elementary flows/Emission to water/unspecified | Radioactivity | 1 | kBq
Iron-59 | Elementary flows/Emission to water/ground water | Radioactivity | 1 | kBq
irrigation, centre pivot irrigation system/AU U | Agricultural/Irrigation | Area | 1 | m2
irrigation, drip irrigation system/AU U | Agricultural/Irrigation | Area | 1 | m2
irrigation, hose move sprinkler system/AU U | Agricultural/Irrigation | Area | 1 | m2
irrigation, pipe irrigation system/AU U | Agricultural/Irrigation | Area | 1 | m2
irrigation, solid set irrigation system/AU U | Agricultural/Irrigation | Area | 1 | m2
irrigation, travel spray boom irrigation system/AU U | Agricultural/Irrigation | Area | 1 | m2
irrigation, under tree irrigation system/AU U | Agricultural/Irrigation | Area | 1 | m2
irrigation,flood or furrow irrigation/AU U | Agricultural/Irrigation | Area | 1 | m2
irrigation,travelling gun irrigation system/AU U | Agricultural/Irrigation | Area | 1 | m2
Isoamyl acetate | Elementary flows/Emission to air/lower stratosphere + upper troposphere | Mass | 1 | kg
Isoamyl acetate | Elementary flows/Emission to air/high population density | Mass | 1 | kg
Isoamyl acetate | Elementary flows/Emission to soil/industrial | Mass | 1 | kg
Isoamyl acetate | Elementary flows/Emission to soil/agricultural | Mass | 1 | kg
Isoamyl acetate | Elementary flows/Emission to soil/unspecified | Mass | 1 | kg
Isoamyl acetate | Elementary flows/Emission to air/indoor | Mass | 1 | kg
Isoamyl acetate | Elementary flows/Emission to air/low population density | Mass | 1 | kg
Isoamyl acetate | Elementary flows/Emission to air/unspecified | Mass | 1 | kg
Isoamyl acetate | Elementary flows/Emission to air/low population density, long-term | Mass | 1 | kg
Isoamyl acetate | Elementary flows/Emission to water/ocean | Mass | 1 | kg
Isoamyl acetate | Elementary flows/Emission to water/ground water, long-term | Mass | 1 | kg
Isoamyl acetate | Elementary flows/Emission to water/river | Mass | 1 | kg
Isoamyl acetate | Elementary flows/Emission to soil/forestry | Mass | 1 | kg
Isoamyl acetate | Elementary flows/Emission to water/unspecified | Mass | 1 | kg
Isobenzan | Elementary flows/Emission to air/lower stratosphere + upper troposphere | Mass | 1 | kg
Isobenzan | Elementary flows/Emission to air/high population density | Mass | 1 | kg
Isobenzan | Elementary flows/Emission to soil/industrial | Mass | 1 | kg
Isobenzan | Elementary flows/Emission to soil/agricultural | Mass | 1 | kg
ISOBENZAN | Elementary flows/Emission to soil/unspecified | Mass | 1 | kg
Isobenzan | Elementary flows/Emission to air/indoor | Mass | 1 | kg
Isobenzan | Elementary flows/Emission to air/low population density | Mass | 1 | kg
Isobenzan | Elementary flows/Emission to air/unspecified | Mass | 1 | kg
Isobenzan | Elementary flows/Emission to air/low population density, long-term | Mass | 1 | kg
Isobenzan | Elementary flows/Emission to water/ocean | Mass | 1 | kg
Isobenzan | Elementary flows/Emission to water/ground water, long-term | Mass | 1 | kg
Isobenzan | Elementary flows/Emission to water/river | Mass | 1 | kg
Isobenzan | Elementary flows/Emission to soil/forestry | Mass | 1 | kg
Isobenzan | Elementary flows/Emission to water/unspecified | Mass | 1 | kg
isobutane | Elementary flows/Emission to air/lower stratosphere + upper troposphere | Mass | 1 | kg
isobutane | Elementary flows/Emission to air/high population density | Mass | 1 | kg
isobutane | Elementary flows/Emission to air/low population density | Mass | 1 | kg
isobutane | Elementary flows/Emission to air/unspecified | Mass | 1 | kg
isobutane | Elementary flows/Emission to air/low population density, long-term | Mass | 1 | kg
isobutene | Elementary flows/Emission to air/lower stratosphere + upper troposphere | Mass | 1 | kg
isobutene | Elementary flows/Emission to water/river, long-term | Mass | 1 | kg
isobutene | Elementary flows/Emission to air/high population density | Mass | 1 | kg
isobutene | Elementary flows/Emission to soil/industrial | Mass | 1 | kg
isobutene | Elementary flows/Emission to water/lake | Mass | 1 | kg
isobutene | Elementary flows/Emission to soil/agricultural | Mass | 1 | kg
isobutene | Elementary flows/Emission to water/fresh water, long-term | Mass | 1 | kg
isobutene | Elementary flows/Emission to soil/unspecified | Mass | 1 | kg
Isobutene | Elementary flows/Emission to air/indoor | Mass | 1 | kg
isobutene | Elementary flows/Emission to air/low population density | Mass | 1 | kg
isobutene | Elementary flows/Emission to air/unspecified | Mass | 1 | kg
isobutene | Elementary flows/Emission to water/fresh water | Mass | 1 | kg
isobutene | Elementary flows/Emission to water/fossil- | Mass | 1 | kg
isobutene | Elementary flows/Emission to air/low population density, long-term | Mass | 1 | kg
isobutene | Elementary flows/Emission to water/ocean | Mass | 1 | kg
isobutene | Elementary flows/Emission to water/ground water, long-term | Mass | 1 | kg
isobutene | Elementary flows/Emission to water/river | Mass | 1 | kg
isobutene | Elementary flows/Emission to soil/forestry | Mass | 1 | kg
isobutene | Elementary flows/Emission to water/unspecified | Mass | 1 | kg
isobutene | Elementary flows/Emission to water/ground water | Mass | 1 | kg
Isobutyl acetate | Elementary flows/Emission to air/lower stratosphere + upper troposphere | Mass | 1 | kg
Isobutyl acetate | Elementary flows/Emission to water/river, long-term | Mass | 1 | kg
Isobutyl acetate | Elementary flows/Emission to air/high population density | Mass | 1 | kg
Isobutyl acetate | Elementary flows/Emission to soil/industrial | Mass | 1 | kg
Isobutyl acetate | Elementary flows/Emission to water/lake | Mass | 1 | kg
Isobutyl acetate | Elementary flows/Emission to soil/agricultural | Mass | 1 | kg
Isobutyl acetate | Elementary flows/Emission to soil/unspecified | Mass | 1 | kg
Isobutyl acetate | Elementary flows/Emission to air/indoor | Mass | 1 | kg
Isobutyl acetate | Elementary flows/Emission to air/low population density | Mass | 1 | kg
Isobutyl acetate | Elementary flows/Emission to air/unspecified | Mass | 1 | kg
Isobutyl acetate | Elementary flows/Emission to air/low population density, long-term | Mass | 1 | kg
Isobutyl acetate | Elementary flows/Emission to water/ocean | Mass | 1 | kg
Isobutyl acetate | Elementary flows/Emission to water/ground water, long-term | Mass | 1 | kg
Isobutyl acetate | Elementary flows/Emission to water/river | Mass | 1 | kg
Isobutyl acetate | Elementary flows/Emission to soil/forestry | Mass | 1 | kg
Isobutyl acetate | Elementary flows/Emission to water/unspecified | Mass | 1 | kg
Isobutyl acrylate | Elementary flows/Emission to air/lower stratosphere + upper troposphere | Mass | 1 | kg
Isobutyl acrylate | Elementary flows/Emission to air/high population density | Mass | 1 | kg
Isobutyl acrylate | Elementary flows/Emission to soil/industrial | Mass | 1 | kg
Isobutyl acrylate | Elementary flows/Emission to soil/agricultural | Mass | 1 | kg
ISOBUTYL ACRYLATE | Elementary flows/Emission to soil/unspecified | Mass | 1 | kg
Isobutyl acrylate | Elementary flows/Emission to air/indoor | Mass | 1 | kg
Isobutyl acrylate | Elementary flows/Emission to air/low population density | Mass | 1 | kg
Isobutyl acrylate | Elementary flows/Emission to air/unspecified | Mass | 1 | kg
Isobutyl acrylate | Elementary flows/Emission to air/low population density, long-term | Mass | 1 | kg
Isobutyl acrylate | Elementary flows/Emission to water/ocean | Mass | 1 | kg
Isobutyl acrylate | Elementary flows/Emission to water/ground water, long-term | Mass | 1 | kg
Isobutyl acrylate | Elementary flows/Emission to water/river | Mass | 1 | kg
Isobutyl acrylate | Elementary flows/Emission to soil/forestry | Mass | 1 | kg
Isobutyl acrylate | Elementary flows/Emission to water/unspecified | Mass | 1 | kg
Isobutyl ether | Elementary flows/Emission to air/unspecified | Mass | 1 | kg
Isobutyl isobutyrate | Elementary flows/Emission to air/unspecified | Mass | 1 | kg
Isobutyl vinyl ether | Elementary flows/Emission to air/lower stratosphere + upper troposphere | Mass | 1 | kg
Isobutyl vinyl ether | Elementary flows/Emission to air/high population density | Mass | 1 | kg
Isobutyl vinyl ether | Elementary flows/Emission to soil/industrial | Mass | 1 | kg
Isobutyl vinyl ether | Elementary flows/Emission to soil/agricultural | Mass | 1 | kg
Isobutyl vinyl ether | Elementary flows/Emission to soil/unspecified | Mass | 1 | kg
Isobutyl vinyl ether | Elementary flows/Emission to air/indoor | Mass | 1 | kg
Isobutyl vinyl ether | Elementary flows/Emission to air/low population density | Mass | 1 | kg
Isobutyl vinyl ether | Elementary flows/Emission to air/unspecified | Mass | 1 | kg
Isobutyl vinyl ether | Elementary flows/Emission to air/low population density, long-term | Mass | 1 | kg
Isobutyl vinyl ether | Elementary flows/Emission to water/ocean | Mass | 1 | kg
Isobutyl vinyl ether | Elementary flows/Emission to water/ground water, long-term | Mass | 1 | kg
Isobutyl vinyl ether | Elementary flows/Emission to water/river | Mass | 1 | kg
Isobutyl vinyl ether | Elementary flows/Emission to water/unspecified | Mass | 1 | kg
isobutyraldehyde | Elementary flows/Emission to air/lower stratosphere + upper troposphere | Mass | 1 | kg
isobutyraldehyde | Elementary flows/Emission to water/river, long-term | Mass | 1 | kg
isobutyraldehyde | Elementary flows/Emission to air/high population density | Mass | 1 | kg
isobutyraldehyde | Elementary flows/Emission to soil/industrial | Mass | 1 | kg
isobutyraldehyde | Elementary flows/Emission to water/lake | Mass | 1 | kg
isobutyraldehyde | Elementary flows/Emission to soil/agricultural | Mass | 1 | kg
isobutyraldehyde | Elementary flows/Emission to water/fresh water, long-term | Mass | 1 | kg
isobutyraldehyde | Elementary flows/Emission to soil/unspecified | Mass | 1 | kg
Isobutyraldehyde | Elementary flows/Emission to air/indoor | Mass | 1 | kg
isobutyraldehyde | Elementary flows/Emission to air/low population density | Mass | 1 | kg
isobutyraldehyde | Elementary flows/Emission to air/unspecified | Mass | 1 | kg
isobutyraldehyde | Elementary flows/Emission to water/fresh water | Mass | 1 | kg
isobutyraldehyde | Elementary flows/Emission to water/fossil- | Mass | 1 | kg
isobutyraldehyde | Elementary flows/Emission to air/low population density, long-term | Mass | 1 | kg
isobutyraldehyde | Elementary flows/Emission to water/ocean | Mass | 1 | kg
isobutyraldehyde | Elementary flows/Emission to water/ground water, long-term | Mass | 1 | kg
isobutyraldehyde | Elementary flows/Emission to water/river | Mass | 1 | kg
isobutyraldehyde | Elementary flows/Emission to soil/forestry | Mass | 1 | kg
isobutyraldehyde | Elementary flows/Emission to water/unspecified | Mass | 1 | kg
isobutyraldehyde | Elementary flows/Emission to water/ground water | Mass | 1 | kg
Isobutyric acid | Elementary flows/Emission to air/lower stratosphere + upper troposphere | Mass | 1 | kg
Isobutyric acid | Elementary flows/Emission to air/high population density | Mass | 1 | kg
Isobutyric acid | Elementary flows/Emission to soil/industrial | Mass | 1 | kg
Isobutyric acid | Elementary flows/Emission to soil/agricultural | Mass | 1 | kg
Isobutyric acid | Elementary flows/Emission to soil/unspecified | Mass | 1 | kg
Isobutyric acid | Elementary flows/Emission to air/indoor | Mass | 1 | kg
Isobutyric acid | Elementary flows/Emission to air/low population density | Mass | 1 | kg
Isobutyric acid | Elementary flows/Emission to air/unspecified | Mass | 1 | kg
Isobutyric acid | Elementary flows/Emission to air/low population density, long-term | Mass | 1 | kg
Isobutyric acid | Elementary flows/Emission to water/ocean | Mass | 1 | kg
Isobutyric acid | Elementary flows/Emission to water/ground water, long-term | Mass | 1 | kg
Isobutyric acid | Elementary flows/Emission to water/river | Mass | 1 | kg
Isobutyric acid | Elementary flows/Emission to soil/forestry | Mass | 1 | kg
Isobutyric acid | Elementary flows/Emission to water/unspecified | Mass | 1 | kg
Isobutyric acid, methyl ester | Elementary flows/Emission to air/unspecified | Mass | 1 | kg
Isocyanic acid | Elementary flows/Emission to air/lower stratosphere + upper troposphere | Mass | 1 | kg
Isocyanic acid | Elementary flows/Emission to air/high population density | Mass | 1 | kg
Isocyanic acid | Elementary flows/Emission to air/low population density | Mass | 1 | kg
Isocyanic acid | Elementary flows/Emission to air/unspecified | Mass | 1 | kg
Isocyanic acid | Elementary flows/Emission to air/low population density, long-term | Mass | 1 | kg
Isodecanol | Elementary flows/Emission to air/lower stratosphere + upper troposphere | Mass | 1 | kg
Isodecanol | Elementary flows/Emission to water/river, long-term | Mass | 1 | kg
Isodecanol | Elementary flows/Emission to air/high population density | Mass | 1 | kg
Isodecanol | Elementary flows/Emission to soil/industrial | Mass | 1 | kg
Isodecanol | Elementary flows/Emission to water/lake | Mass | 1 | kg
Isodecanol | Elementary flows/Emission to soil/agricultural | Mass | 1 | kg
Isodecanol | Elementary flows/Emission to water/fresh water, long-term | Mass | 1 | kg
Isodecanol | Elementary flows/Emission to soil/unspecified | Mass | 1 | kg
Isodecanol | Elementary flows/Emission to air/indoor | Mass | 1 | kg
Isodecanol | Elementary flows/Emission to air/low population density | Mass | 1 | kg
Isodecanol | Elementary flows/Emission to air/unspecified | Mass | 1 | kg
Isodecanol | Elementary flows/Emission to water/fresh water | Mass | 1 | kg
Isodecanol | Elementary flows/Emission to water/fossil- | Mass | 1 | kg
Isodecanol | Elementary flows/Emission to air/low population density, long-term | Mass | 1 | kg
Isodecanol | Elementary flows/Emission to water/ocean | Mass | 1 | kg
Isodecanol | Elementary flows/Emission to water/ground water, long-term | Mass | 1 | kg
Isodecanol | Elementary flows/Emission to water/river | Mass | 1 | kg
Isodecanol | Elementary flows/Emission to soil/forestry | Mass | 1 | kg
Isodecanol | Elementary flows/Emission to water/unspecified | Mass | 1 | kg
Isodecanol | Elementary flows/Emission to water/ground water | Mass | 1 | kg
Isodecyl diphenyl phosphate | Elementary flows/Emission to air/lower stratosphere + upper troposphere | Mass | 1 | kg
Isodecyl diphenyl phosphate | Elementary flows/Emission to air/high population density | Mass | 1 | kg
Isodecyl diphenyl phosphate | Elementary flows/Emission to soil/industrial | Mass | 1 | kg
Isodecyl diphenyl phosphate | Elementary flows/Emission to soil/agricultural | Mass | 1 | kg
ISODECYL DIPHENYL PHOSPHATE | Elementary flows/Emission to soil/unspecified | Mass | 1 | kg
Isodecyl diphenyl phosphate | Elementary flows/Emission to air/indoor | Mass | 1 | kg
Isodecyl diphenyl phosphate | Elementary flows/Emission to air/low population density | Mass | 1 | kg
Isodecyl diphenyl phosphate | Elementary flows/Emission to air/unspecified | Mass | 1 | kg
Isodecyl diphenyl phosphate | Elementary flows/Emission to air/low population density, long-term | Mass | 1 | kg
Isodecyl diphenyl phosphate | Elementary flows/Emission to water/ocean | Mass | 1 | kg
Isodecyl diphenyl phosphate | Elementary flows/Emission to water/ground water, long-term | Mass | 1 | kg
Isodecyl diphenyl phosphate | Elementary flows/Emission to water/river | Mass | 1 | kg
Isodecyl diphenyl phosphate | Elementary flows/Emission to soil/forestry | Mass | 1 | kg
Isodecyl diphenyl phosphate | Elementary flows/Emission to water/unspecified | Mass | 1 | kg
Isodrin | Elementary flows/Emission to air/lower stratosphere + upper troposphere | Mass | 1 | kg
ISODRIN | Elementary flows/Emission to air/high population density | Mass | 1 | kg
Isodrin | Elementary flows/Emission to soil/industrial | Mass | 1 | kg
Isodrin | Elementary flows/Emission to soil/agricultural | Mass | 1 | kg
ISODRIN | Elementary flows/Emission to soil/unspecified | Mass | 1 | kg
Isodrin | Elementary flows/Emission to air/indoor | Mass | 1 | kg
Isodrin | Elementary flows/Emission to air/low population density | Mass | 1 | kg
ISODRIN | Elementary flows/Emission to air/unspecified | Mass | 1 | kg
Isodrin | Elementary flows/Emission to air/low population density, long-term | Mass | 1 | kg
Isodrin | Elementary flows/Emission to water/ocean | Mass | 1 | kg
Isodrin | Elementary flows/Emission to water/ground water, long-term | Mass | 1 | kg
Isodrin | Elementary flows/Emission to water/river | Mass | 1 | kg
Isodrin | Elementary flows/Emission to soil/forestry | Mass | 1 | kg
Isodrin | Elementary flows/Emission to water/unspecified | Mass | 1 | kg
Isofenphos | Elementary flows/Emission to air/lower stratosphere + upper troposphere | Mass | 1 | kg
Isofenphos | Elementary flows/Emission to water/river, long-term | Mass | 1 | kg
Isofenphos | Elementary flows/Emission to air/high population density | Mass | 1 | kg
Isofenphos | Elementary flows/Emission to soil/industrial | Mass | 1 | kg
Isofenphos | Elementary flows/Emission to water/lake | Mass | 1 | kg
Isofenphos | Elementary flows/Emission to soil/agricultural | Mass | 1 | kg
Isofenphos | Elementary flows/Emission to water/fresh water, long-term | Mass | 1 | kg
Isofenphos | Elementary flows/Emission to soil/unspecified | Mass | 1 | kg
Isofenphos | Elementary flows/Emission to air/indoor | Mass | 1 | kg
Isofenphos | Elementary flows/Emission to air/low population density | Mass | 1 | kg
Isofenphos | Elementary flows/Emission to air/unspecified | Mass | 1 | kg
Isofenphos | Elementary flows/Emission to water/fresh water | Mass | 1 | kg
Isofenphos | Elementary flows/Emission to water/fossil- | Mass | 1 | kg
Isofenphos | Elementary flows/Emission to air/low population density, long-term | Mass | 1 | kg
Isofenphos | Elementary flows/Emission to water/ocean | Mass | 1 | kg
Isofenphos | Elementary flows/Emission to water/ground water, long-term | Mass | 1 | kg
Isofenphos | Elementary flows/Emission to water/river | Mass | 1 | kg
Isofenphos | Elementary flows/Emission to soil/forestry | Mass | 1 | kg
Isofenphos | Elementary flows/Emission to water/unspecified | Mass | 1 | kg
Isofenphos | Elementary flows/Emission to water/ground water | Mass | 1 | kg
Isoflurophate | Elementary flows/Emission to air/lower stratosphere + upper troposphere | Mass | 1 | kg
Isoflurophate | Elementary flows/Emission to air/high population density | Mass | 1 | kg
Isoflurophate | Elementary flows/Emission to soil/industrial | Mass | 1 | kg
Isoflurophate | Elementary flows/Emission to soil/agricultural | Mass | 1 | kg
ISOFLUROPHATE | Elementary flows/Emission to soil/unspecified | Mass | 1 | kg
Isoflurophate | Elementary flows/Emission to air/indoor | Mass | 1 | kg
Isoflurophate | Elementary flows/Emission to air/low population density | Mass | 1 | kg
Isoflurophate | Elementary flows/Emission to air/unspecified | Mass | 1 | kg
Isoflurophate | Elementary flows/Emission to air/low population density, long-term | Mass | 1 | kg
Isoflurophate | Elementary flows/Emission to water/ocean | Mass | 1 | kg
Isoflurophate | Elementary flows/Emission to water/ground water, long-term | Mass | 1 | kg
Isoflurophate | Elementary flows/Emission to water/river | Mass | 1 | kg
Isoflurophate | Elementary flows/Emission to soil/forestry | Mass | 1 | kg
Isoflurophate | Elementary flows/Emission to water/unspecified | Mass | 1 | kg
Isolan | Elementary flows/Emission to air/lower stratosphere + upper troposphere | Mass | 1 | kg
Isolan | Elementary flows/Emission to air/high population density | Mass | 1 | kg
Isolan | Elementary flows/Emission to soil/industrial | Mass | 1 | kg
Isolan | Elementary flows/Emission to soil/agricultural | Mass | 1 | kg
ISOLAN | Elementary flows/Emission to soil/unspecified | Mass | 1 | kg
Isolan | Elementary flows/Emission to air/indoor | Mass | 1 | kg
Isolan | Elementary flows/Emission to air/low population density | Mass | 1 | kg
Isolan | Elementary flows/Emission to air/unspecified | Mass | 1 | kg
Isolan | Elementary flows/Emission to air/low population density, long-term | Mass | 1 | kg
Isolan | Elementary flows/Emission to water/ocean | Mass | 1 | kg
Isolan | Elementary flows/Emission to water/ground water, long-term | Mass | 1 | kg
Isolan | Elementary flows/Emission to water/river | Mass | 1 | kg
Isolan | Elementary flows/Emission to soil/forestry | Mass | 1 | kg
Isolan | Elementary flows/Emission to water/unspecified | Mass | 1 | kg
Isomazole | Elementary flows/Emission to air/lower stratosphere + upper troposphere | Mass | 1 | kg
Isomazole | Elementary flows/Emission to water/river, long-term | Mass | 1 | kg
Isomazole | Elementary flows/Emission to air/high population density | Mass | 1 | kg
Isomazole | Elementary flows/Emission to soil/industrial | Mass | 1 | kg
Isomazole | Elementary flows/Emission to water/lake | Mass | 1 | kg
Isomazole | Elementary flows/Emission to soil/agricultural | Mass | 1 | kg
ISOMAZOLE | Elementary flows/Emission to soil/unspecified | Mass | 1 | kg
Isomazole | Elementary flows/Emission to air/indoor | Mass | 1 | kg
Isomazole | Elementary flows/Emission to air/low population density | Mass | 1 | kg
Isomazole | Elementary flows/Emission to air/unspecified | Mass | 1 | kg
Isomazole | Elementary flows/Emission to air/low population density, long-term | Mass | 1 | kg
Isomazole | Elementary flows/Emission to water/ocean | Mass | 1 | kg
Isomazole | Elementary flows/Emission to water/ground water, long-term | Mass | 1 | kg
Isomazole | Elementary flows/Emission to water/river | Mass | 1 | kg
Isomazole | Elementary flows/Emission to soil/forestry | Mass | 1 | kg
Isomazole | Elementary flows/Emission to water/unspecified | Mass | 1 | kg
Isomazole | Elementary flows/Emission to water/ground water | Mass | 1 | kg
Isoniazid | Elementary flows/Emission to air/lower stratosphere + upper troposphere | Mass | 1 | kg
Isoniazid | Elementary flows/Emission to water/river, long-term | Mass | 1 | kg
Isoniazid | Elementary flows/Emission to air/high population density | Mass | 1 | kg
Isoniazid | Elementary flows/Emission to soil/industrial | Mass | 1 | kg
Isoniazid | Elementary flows/Emission to water/lake | Mass | 1 | kg
Isoniazid | Elementary flows/Emission to soil/agricultural | Mass | 1 | kg
ISONIAZID | Elementary flows/Emission to soil/unspecified | Mass | 1 | kg
Isoniazid | Elementary flows/Emission to air/indoor | Mass | 1 | kg
Isoniazid | Elementary flows/Emission to air/low population density | Mass | 1 | kg
Isoniazid | Elementary flows/Emission to air/unspecified | Mass | 1 | kg
Isoniazid | Elementary flows/Emission to air/low population density, long-term | Mass | 1 | kg
Isoniazid | Elementary flows/Emission to water/ocean | Mass | 1 | kg
Isoniazid | Elementary flows/Emission to water/ground water, long-term | Mass | 1 | kg
Isoniazid | Elementary flows/Emission to water/river | Mass | 1 | kg
Isoniazid | Elementary flows/Emission to soil/forestry | Mass | 1 | kg
Isoniazid | Elementary flows/Emission to water/unspecified | Mass | 1 | kg
Isoniazid | Elementary flows/Emission to water/ground water | Mass | 1 | kg
Isonicotinic acid | Elementary flows/Emission to air/lower stratosphere + upper troposphere | Mass | 1 | kg
Isonicotinic acid | Elementary flows/Emission to air/high population density | Mass | 1 | kg
Isonicotinic acid | Elementary flows/Emission to soil/industrial | Mass | 1 | kg
Isonicotinic acid | Elementary flows/Emission to soil/agricultural | Mass | 1 | kg
ISONICOTINIC ACID | Elementary flows/Emission to soil/unspecified | Mass | 1 | kg
Isonicotinic acid | Elementary flows/Emission to air/indoor | Mass | 1 | kg
Isonicotinic acid | Elementary flows/Emission to air/low population density | Mass | 1 | kg
Isonicotinic acid | Elementary flows/Emission to air/unspecified | Mass | 1 | kg
Isonicotinic acid | Elementary flows/Emission to air/low population density, long-term | Mass | 1 | kg
Isonicotinic acid | Elementary flows/Emission to water/ocean | Mass | 1 | kg
Isonicotinic acid | Elementary flows/Emission to water/ground water, long-term | Mass | 1 | kg
Isonicotinic acid | Elementary flows/Emission to water/river | Mass | 1 | kg
Isonicotinic acid | Elementary flows/Emission to soil/forestry | Mass | 1 | kg
Isonicotinic acid | Elementary flows/Emission to water/unspecified | Mass | 1 | kg
Isononanol | Elementary flows/Emission to air/lower stratosphere + upper troposphere | Mass | 1 | kg
Isononanol | Elementary flows/Emission to air/high population density | Mass | 1 | kg
Isononanol | Elementary flows/Emission to soil/industrial | Mass | 1 | kg
Isononanol | Elementary flows/Emission to soil/agricultural | Mass | 1 | kg
Isononanol | Elementary flows/Emission to soil/unspecified | Mass | 1 | kg
Isononanol | Elementary flows/Emission to air/indoor | Mass | 1 | kg
Isononanol | Elementary flows/Emission to air/low population density | Mass | 1 | kg
Isononanol | Elementary flows/Emission to air/unspecified | Mass | 1 | kg
Isononanol | Elementary flows/Emission to air/low population density, long-term | Mass | 1 | kg
Isononanol | Elementary flows/Emission to water/ocean | Mass | 1 | kg
Isononanol | Elementary flows/Emission to water/ground water, long-term | Mass | 1 | kg
Isononanol | Elementary flows/Emission to water/river | Mass | 1 | kg
Isononanol | Elementary flows/Emission to water/unspecified | Mass | 1 | kg
Isooctadecanol | Elementary flows/Emission to air/lower stratosphere + upper troposphere | Mass | 1 | kg
Isooctadecanol | Elementary flows/Emission to air/high population density | Mass | 1 | kg
Isooctadecanol | Elementary flows/Emission to soil/industrial | Mass | 1 | kg
Isooctadecanol | Elementary flows/Emission to soil/agricultural | Mass | 1 | kg
Isooctadecanol | Elementary flows/Emission to soil/unspecified | Mass | 1 | kg
Isooctadecanol | Elementary flows/Emission to air/indoor | Mass | 1 | kg
Isooctadecanol | Elementary flows/Emission to air/low population density | Mass | 1 | kg
Isooctadecanol | Elementary flows/Emission to air/unspecified | Mass | 1 | kg
Isooctadecanol | Elementary flows/Emission to air/low population density, long-term | Mass | 1 | kg
Isooctadecanol | Elementary flows/Emission to water/ocean | Mass | 1 | kg
Isooctadecanol | Elementary flows/Emission to water/ground water, long-term | Mass | 1 | kg
Isooctadecanol | Elementary flows/Emission to water/river | Mass | 1 | kg
Isooctadecanol | Elementary flows/Emission to soil/forestry | Mass | 1 | kg
Isooctadecanol | Elementary flows/Emission to water/unspecified | Mass | 1 | kg
Isooctyl alcohol | Elementary flows/Emission to air/lower stratosphere + upper troposphere | Mass | 1 | kg
Isooctyl alcohol | Elementary flows/Emission to air/high population density | Mass | 1 | kg
Isooctyl alcohol | Elementary flows/Emission to soil/industrial | Mass | 1 | kg
Isooctyl alcohol | Elementary flows/Emission to soil/agricultural | Mass | 1 | kg
ISOOCTYL ALCOHOL | Elementary flows/Emission to soil/unspecified | Mass | 1 | kg
Isooctyl alcohol | Elementary flows/Emission to air/indoor | Mass | 1 | kg
Isooctyl alcohol | Elementary flows/Emission to air/low population density | Mass | 1 | kg
Isooctyl alcohol | Elementary flows/Emission to air/unspecified | Mass | 1 | kg
Isooctyl alcohol | Elementary flows/Emission to air/low population density, long-term | Mass | 1 | kg
Isooctyl alcohol | Elementary flows/Emission to water/ocean | Mass | 1 | kg
Isooctyl alcohol | Elementary flows/Emission to water/ground water, long-term | Mass | 1 | kg
Isooctyl alcohol | Elementary flows/Emission to water/river | Mass | 1 | kg
Isooctyl alcohol | Elementary flows/Emission to soil/forestry | Mass | 1 | kg
Isooctyl alcohol | Elementary flows/Emission to water/unspecified | Mass | 1 | kg
Isoparaffinic fluid Exxsol D95 | Elementary flows/Emission to air/unspecified | Mass | 1 | kg
Isoparaffinic fluid Isopar-M | Elementary flows/Emission to air/unspecified | Mass | 1 | kg
isopentane | Elementary flows/Emission to air/lower stratosphere + upper troposphere | Mass | 1 | kg
isopentane | Elementary flows/Emission to air/high population density | Mass | 1 | kg
isopentane | Elementary flows/Emission to air/low population density | Mass | 1 | kg
isopentane | Elementary flows/Emission to air/unspecified | Mass | 1 | kg
isopentane | Elementary flows/Emission to air/low population density, long-term | Mass | 1 | kg
Isophorone | Elementary flows/Emission to air/lower stratosphere + upper troposphere | Mass | 1 | kg
Isophorone | Elementary flows/Emission to water/river, long-term | Mass | 1 | kg
Isophorone | Elementary flows/Emission to air/high population density | Mass | 1 | kg
Isophorone | Elementary flows/Emission to soil/industrial | Mass | 1 | kg
Isophorone | Elementary flows/Emission to water/lake | Mass | 1 | kg
Isophorone | Elementary flows/Emission to soil/agricultural | Mass | 1 | kg
Isophorone | Elementary flows/Emission to water/fresh water, long-term | Mass | 1 | kg
Isophorone | Elementary flows/Emission to soil/unspecified | Mass | 1 | kg
Isophorone | Elementary flows/Emission to air/indoor | Mass | 1 | kg
Isophorone | Elementary flows/Emission to air/low population density | Mass | 1 | kg
Isophorone | Elementary flows/Emission to air/unspecified | Mass | 1 | kg
Isophorone | Elementary flows/Emission to water/fresh water | Mass | 1 | kg
Isophorone | Elementary flows/Emission to water/fossil- | Mass | 1 | kg
Isophorone | Elementary flows/Emission to air/low population density, long-term | Mass | 1 | kg
Isophorone | Elementary flows/Emission to water/ocean | Mass | 1 | kg
Isophorone | Elementary flows/Emission to water/ground water, long-term | Mass | 1 | kg
Isophorone | Elementary flows/Emission to water/river | Mass | 1 | kg
Isophorone | Elementary flows/Emission to soil/forestry | Mass | 1 | kg
Isophorone | Elementary flows/Emission to water/unspecified | Mass | 1 | kg
Isophorone | Elementary flows/Emission to water/ground water | Mass | 1 | kg
Isophorone diamine | Elementary flows/Emission to air/lower stratosphere + upper troposphere | Mass | 1 | kg
Isophorone diamine | Elementary flows/Emission to air/high population density | Mass | 1 | kg
Isophorone diamine | Elementary flows/Emission to soil/industrial | Mass | 1 | kg
Isophorone diamine | Elementary flows/Emission to soil/agricultural | Mass | 1 | kg
ISOPHORONE DIAMINE | Elementary flows/Emission to soil/unspecified | Mass | 1 | kg
Isophorone diamine | Elementary flows/Emission to air/indoor | Mass | 1 | kg
Isophorone diamine | Elementary flows/Emission to air/low population density | Mass | 1 | kg
Isophorone diamine | Elementary flows/Emission to air/unspecified | Mass | 1 | kg
Isophorone diamine | Elementary flows/Emission to air/low population density, long-term | Mass | 1 | kg
Isophorone diamine | Elementary flows/Emission to water/ocean | Mass | 1 | kg
Isophorone diamine | Elementary flows/Emission to water/ground water, long-term | Mass | 1 | kg
Isophorone diamine | Elementary flows/Emission to water/river | Mass | 1 | kg
Isophorone diamine | Elementary flows/Emission to soil/forestry | Mass | 1 | kg
Isophorone diamine | Elementary flows/Emission to water/unspecified | Mass | 1 | kg
Isophosphamide | Elementary flows/Emission to air/lower stratosphere + upper troposphere | Mass | 1 | kg
Isophosphamide | Elementary flows/Emission to soil/industrial | Mass | 1 | kg
Isophosphamide | Elementary flows/Emission to soil/agricultural | Mass | 1 | kg
Isophosphamide | Elementary flows/Emission to soil/unspecified | Mass | 1 | kg
Isophosphamide | Elementary flows/Emission to air/low population density | Mass | 1 | kg
Isophosphamide | Elementary flows/Emission to air/unspecified | Mass | 1 | kg
Isophosphamide | Elementary flows/Emission to air/low population density, long-term | Mass | 1 | kg
Isophosphamide | Elementary flows/Emission to water/ocean | Mass | 1 | kg
Isophosphamide | Elementary flows/Emission to water/ground water, long-term | Mass | 1 | kg
Isophosphamide | Elementary flows/Emission to soil/forestry | Mass | 1 | kg
Isophosphamide | Elementary flows/Emission to water/unspecified | Mass | 1 | kg
Isophosphamide | Elementary flows/Emission to water/ground water | Mass | 1 | kg
Isophytol | Elementary flows/Emission to air/lower stratosphere + upper troposphere | Mass | 1 | kg
Isophytol | Elementary flows/Emission to air/high population density | Mass | 1 | kg
Isophytol | Elementary flows/Emission to soil/industrial | Mass | 1 | kg
Isophytol | Elementary flows/Emission to soil/agricultural | Mass | 1 | kg
Isophytol | Elementary flows/Emission to soil/unspecified | Mass | 1 | kg
Isophytol | Elementary flows/Emission to air/indoor | Mass | 1 | kg
Isophytol | Elementary flows/Emission to air/low population density | Mass | 1 | kg
Isophytol | Elementary flows/Emission to air/unspecified | Mass | 1 | kg
Isophytol | Elementary flows/Emission to air/low population density, long-term | Mass | 1 | kg
Isophytol | Elementary flows/Emission to water/ocean | Mass | 1 | kg
Isophytol | Elementary flows/Emission to water/ground water, long-term | Mass | 1 | kg
Isophytol | Elementary flows/Emission to water/river | Mass | 1 | kg
Isophytol | Elementary flows/Emission to water/unspecified | Mass | 1 | kg
Isopimaric acid | Elementary flows/Emission to air/lower stratosphere + upper troposphere | Mass | 1 | kg
Isopimaric acid | Elementary flows/Emission to air/high population density | Mass | 1 | kg
Isopimaric acid | Elementary flows/Emission to soil/industrial | Mass | 1 | kg
Isopimaric acid | Elementary flows/Emission to soil/agricultural | Mass | 1 | kg
Isopimaric Acid | Elementary flows/Emission to soil/unspecified | Mass | 1 | kg
Isopimaric acid | Elementary flows/Emission to air/indoor | Mass | 1 | kg
Isopimaric acid | Elementary flows/Emission to air/low population density | Mass | 1 | kg
Isopimaric acid | Elementary flows/Emission to air/unspecified | Mass | 1 | kg
Isopimaric acid | Elementary flows/Emission to air/low population density, long-term | Mass | 1 | kg
Isopimaric acid | Elementary flows/Emission to water/ocean | Mass | 1 | kg
Isopimaric acid | Elementary flows/Emission to water/ground water, long-term | Mass | 1 | kg
Isopimaric acid | Elementary flows/Emission to water/river | Mass | 1 | kg
Isopimaric acid | Elementary flows/Emission to soil/forestry | Mass | 1 | kg
Isopimaric acid | Elementary flows/Emission to water/unspecified | Mass | 1 | kg
Isoprene | Elementary flows/Emission to air/lower stratosphere + upper troposphere | Mass | 1 | kg
Isoprene | Elementary flows/Emission to water/river, long-term | Mass | 1 | kg
Isoprene | Elementary flows/Emission to air/high population density | Mass | 1 | kg
Isoprene | Elementary flows/Emission to soil/industrial | Mass | 1 | kg
Isoprene | Elementary flows/Emission to water/lake | Mass | 1 | kg
Isoprene | Elementary flows/Emission to soil/agricultural | Mass | 1 | kg
Isoprene | Elementary flows/Emission to water/fresh water, long-term | Mass | 1 | kg
Isoprene | Elementary flows/Emission to soil/unspecified | Mass | 1 | kg
Isoprene | Elementary flows/Emission to air/indoor | Mass | 1 | kg
Isoprene | Elementary flows/Emission to air/low population density | Mass | 1 | kg
Isoprene | Elementary flows/Emission to air/unspecified | Mass | 1 | kg
Isoprene | Elementary flows/Emission to water/fresh water | Mass | 1 | kg
Isoprene | Elementary flows/Emission to water/fossil- | Mass | 1 | kg
Isoprene | Elementary flows/Emission to air/low population density, long-term | Mass | 1 | kg
Isoprene | Elementary flows/Emission to water/ocean | Mass | 1 | kg
Isoprene | Elementary flows/Emission to water/ground water, long-term | Mass | 1 | kg
Isoprene | Elementary flows/Emission to water/river | Mass | 1 | kg
Isoprene | Elementary flows/Emission to soil/forestry | Mass | 1 | kg
Isoprene | Elementary flows/Emission to water/unspecified | Mass | 1 | kg
Isoprene | Elementary flows/Emission to water/ground water | Mass | 1 | kg
Isoprene product #1 | Elementary flows/Emission to air/unspecified | Mass | 1 | kg
Isoprene product #2 | Elementary flows/Emission to air/unspecified | Mass | 1 | kg
Isoprene product #3 | Elementary flows/Emission to air/unspecified | Mass | 1 | kg
Isoprocarb | Elementary flows/Emission to air/lower stratosphere + upper troposphere | Mass | 1 | kg
Isoprocarb | Elementary flows/Emission to water/river, long-term | Mass | 1 | kg
Isoprocarb | Elementary flows/Emission to air/high population density | Mass | 1 | kg
Isoprocarb | Elementary flows/Emission to soil/industrial | Mass | 1 | kg
Isoprocarb | Elementary flows/Emission to water/lake | Mass | 1 | kg
ISOPROCARB | Elementary flows/Emission to soil/agricultural | Mass | 1 | kg
Isoprocarb | Elementary flows/Emission to water/fresh water, long-term | Mass | 1 | kg
ISOPROCARB | Elementary flows/Emission to soil/unspecified | Mass | 1 | kg
Isoprocarb | Elementary flows/Emission to air/indoor | Mass | 1 | kg
Isoprocarb | Elementary flows/Emission to air/low population density | Mass | 1 | kg
Isoprocarb | Elementary flows/Emission to air/unspecified | Mass | 1 | kg
Isoprocarb | Elementary flows/Emission to water/fresh water | Mass | 1 | kg
Isoprocarb | Elementary flows/Emission to water/fossil- | Mass | 1 | kg
Isoprocarb | Elementary flows/Emission to water/surface water | Mass | 1 | kg
Isoprocarb | Elementary flows/Emission to air/low population density, long-term | Mass | 1 | kg
Isoprocarb | Elementary flows/Emission to water/ocean | Mass | 1 | kg
Isoprocarb | Elementary flows/Emission to water/ground water, long-term | Mass | 1 | kg
ISOPROCARB | Elementary flows/Emission to water/river | Mass | 1 | kg
Isoprocarb | Elementary flows/Emission to soil/forestry | Mass | 1 | kg
Isoprocarb | Elementary flows/Emission to water/unspecified | Mass | 1 | kg
Isoprocarb | Elementary flows/Emission to water/ground water | Mass | 1 | kg
Isopropalin | Elementary flows/Emission to air/lower stratosphere + upper troposphere | Mass | 1 | kg
Isopropalin | Elementary flows/Emission to water/river, long-term | Mass | 1 | kg
Isopropalin | Elementary flows/Emission to air/high population density | Mass | 1 | kg
Isopropalin | Elementary flows/Emission to soil/industrial | Mass | 1 | kg
Isopropalin | Elementary flows/Emission to water/lake | Mass | 1 | kg
Isopropalin | Elementary flows/Emission to soil/agricultural | Mass | 1 | kg
isopropalin | Elementary flows/Emission to soil/unspecified | Mass | 1 | kg
Isopropalin | Elementary flows/Emission to air/indoor | Mass | 1 | kg
Isopropalin | Elementary flows/Emission to air/low population density | Mass | 1 | kg
Isopropalin | Elementary flows/Emission to air/unspecified | Mass | 1 | kg
Isopropalin | Elementary flows/Emission to air/low population density, long-term | Mass | 1 | kg
Isopropalin | Elementary flows/Emission to water/ocean | Mass | 1 | kg
Isopropalin | Elementary flows/Emission to water/ground water, long-term | Mass | 1 | kg
Isopropalin | Elementary flows/Emission to water/river | Mass | 1 | kg
Isopropalin | Elementary flows/Emission to soil/forestry | Mass | 1 | kg
Isopropalin | Elementary flows/Emission to water/unspecified | Mass | 1 | kg
Isopropalin | Elementary flows/Emission to water/ground water | Mass | 1 | kg
Isopropyl 2-(4-methoxy[1,1'-biphenyl]-3-yl)hydrazinecarboxylate | Elementary flows/Emission to soil/industrial | Mass | 1 | kg
Isopropyl 2-(4-methoxy[1,1'-biphenyl]-3-yl)hydrazinecarboxylate | Elementary flows/Emission to soil/agricultural | Mass | 1 | kg
Isopropyl 2-(4-methoxy[1,1'-biphenyl]-3-yl)hydrazinecarboxylate | Elementary flows/Emission to soil/unspecified | Mass | 1 | kg
Isopropyl 2-(4-methoxy[1,1'-biphenyl]-3-yl)hydrazinecarboxylate | Elementary flows/Emission to air/unspecified | Mass | 1 | kg
Isopropyl 2-(4-methoxy[1,1'-biphenyl]-3-yl)hydrazinecarboxylate | Elementary flows/Emission to soil/forestry | Mass | 1 | kg
Isopropyl 2-(4-methoxy[1,1'-biphenyl]-3-yl)hydrazinecarboxylate | Elementary flows/Emission to water/unspecified | Mass | 1 | kg
Isopropyl 4,4'dibromobenzilate | Elementary flows/Emission to air/lower stratosphere + upper troposphere | Mass | 1 | kg
Isopropyl 4,4'dibromobenzilate | Elementary flows/Emission to air/high population density | Mass | 1 | kg
Isopropyl 4,4'dibromobenzilate | Elementary flows/Emission to soil/industrial | Mass | 1 | kg
Isopropyl 4,4'dibromobenzilate | Elementary flows/Emission to soil/agricultural | Mass | 1 | kg
ISOPROPYL 4,4'DIBROMOBENZILATE | Elementary flows/Emission to soil/unspecified | Mass | 1 | kg
Isopropyl 4,4'dibromobenzilate | Elementary flows/Emission to air/indoor | Mass | 1 | kg
Isopropyl 4,4'dibromobenzilate | Elementary flows/Emission to air/low population density | Mass | 1 | kg
Isopropyl 4,4'dibromobenzilate | Elementary flows/Emission to air/unspecified | Mass | 1 | kg
Isopropyl 4,4'dibromobenzilate | Elementary flows/Emission to air/low population density, long-term | Mass | 1 | kg
Isopropyl 4,4'dibromobenzilate | Elementary flows/Emission to water/ocean | Mass | 1 | kg
Isopropyl 4,4'dibromobenzilate | Elementary flows/Emission to water/ground water, long-term | Mass | 1 | kg
Isopropyl 4,4'dibromobenzilate | Elementary flows/Emission to water/river | Mass | 1 | kg
Isopropyl 4,4'dibromobenzilate | Elementary flows/Emission to soil/forestry | Mass | 1 | kg
Isopropyl 4,4'dibromobenzilate | Elementary flows/Emission to water/unspecified | Mass | 1 | kg
isopropyl acetate | Elementary flows/Emission to air/lower stratosphere + upper troposphere | Mass | 1 | kg
isopropyl acetate | Elementary flows/Emission to water/river, long-term | Mass | 1 | kg
isopropyl acetate | Elementary flows/Emission to air/high population density | Mass | 1 | kg
isopropyl acetate | Elementary flows/Emission to soil/industrial | Mass | 1 | kg
isopropyl acetate | Elementary flows/Emission to water/lake | Mass | 1 | kg
isopropyl acetate | Elementary flows/Emission to soil/agricultural | Mass | 1 | kg
isopropyl acetate | Elementary flows/Emission to water/fresh water, long-term | Mass | 1 | kg
isopropyl acetate | Elementary flows/Emission to soil/unspecified | Mass | 1 | kg
Isopropyl acetate | Elementary flows/Emission to air/indoor | Mass | 1 | kg
isopropyl acetate | Elementary flows/Emission to air/low population density | Mass | 1 | kg
isopropyl acetate | Elementary flows/Emission to air/unspecified | Mass | 1 | kg
isopropyl acetate | Elementary flows/Emission to water/fresh water | Mass | 1 | kg
isopropyl acetate | Elementary flows/Emission to water/fossil- | Mass | 1 | kg
isopropyl acetate | Elementary flows/Emission to air/low population density, long-term | Mass | 1 | kg
isopropyl acetate | Elementary flows/Emission to water/ocean | Mass | 1 | kg
isopropyl acetate | Elementary flows/Emission to water/ground water, long-term | Mass | 1 | kg
isopropyl acetate | Elementary flows/Emission to water/river | Mass | 1 | kg
isopropyl acetate | Elementary flows/Emission to soil/forestry | Mass | 1 | kg
isopropyl acetate | Elementary flows/Emission to water/unspecified | Mass | 1 | kg
isopropyl acetate | Elementary flows/Emission to water/ground water | Mass | 1 | kg
Isopropyl disulfide | Elementary flows/Emission to air/lower stratosphere + upper troposphere | Mass | 1 | kg
Isopropyl disulfide | Elementary flows/Emission to air/high population density | Mass | 1 | kg
Isopropyl disulfide | Elementary flows/Emission to soil/industrial | Mass | 1 | kg
Isopropyl disulfide | Elementary flows/Emission to soil/agricultural | Mass | 1 | kg
Isopropyl disulfide | Elementary flows/Emission to soil/unspecified | Mass | 1 | kg
Isopropyl disulfide | Elementary flows/Emission to air/indoor | Mass | 1 | kg
Isopropyl disulfide | Elementary flows/Emission to air/low population density | Mass | 1 | kg
Isopropyl disulfide | Elementary flows/Emission to air/unspecified | Mass | 1 | kg
Isopropyl disulfide | Elementary flows/Emission to air/low population density, long-term | Mass | 1 | kg
Isopropyl disulfide | Elementary flows/Emission to water/ocean | Mass | 1 | kg
Isopropyl disulfide | Elementary flows/Emission to water/ground water, long-term | Mass | 1 | kg
Isopropyl disulfide | Elementary flows/Emission to water/river | Mass | 1 | kg
Isopropyl disulfide | Elementary flows/Emission to soil/forestry | Mass | 1 | kg
Isopropyl disulfide | Elementary flows/Emission to water/unspecified | Mass | 1 | kg
Isopropyl methacrylate | Elementary flows/Emission to air/lower stratosphere + upper troposphere | Mass | 1 | kg
Isopropyl methacrylate | Elementary flows/Emission to air/high population density | Mass | 1 | kg
Isopropyl methacrylate | Elementary flows/Emission to soil/industrial | Mass | 1 | kg
Isopropyl methacrylate | Elementary flows/Emission to soil/agricultural | Mass | 1 | kg
ISOPROPYL METHACRYLATE | Elementary flows/Emission to soil/unspecified | Mass | 1 | kg
Isopropyl methacrylate | Elementary flows/Emission to air/indoor | Mass | 1 | kg
Isopropyl methacrylate | Elementary flows/Emission to air/low population density | Mass | 1 | kg
Isopropyl methacrylate | Elementary flows/Emission to air/unspecified | Mass | 1 | kg
Isopropyl methacrylate | Elementary flows/Emission to air/low population density, long-term | Mass | 1 | kg
Isopropyl methacrylate | Elementary flows/Emission to water/ocean | Mass | 1 | kg
Isopropyl methacrylate | Elementary flows/Emission to water/ground water, long-term | Mass | 1 | kg
Isopropyl methacrylate | Elementary flows/Emission to water/river | Mass | 1 | kg
Isopropyl methacrylate | Elementary flows/Emission to soil/forestry | Mass | 1 | kg
Isopropyl methacrylate | Elementary flows/Emission to water/unspecified | Mass | 1 | kg
Isopropyl myristate | Elementary flows/Emission to air/lower stratosphere + upper troposphere | Mass | 1 | kg
Isopropyl myristate | Elementary flows/Emission to air/high population density | Mass | 1 | kg
Isopropyl myristate | Elementary flows/Emission to soil/industrial | Mass | 1 | kg
Isopropyl myristate | Elementary flows/Emission to soil/agricultural | Mass | 1 | kg
Isopropyl myristate | Elementary flows/Emission to soil/unspecified | Mass | 1 | kg
Isopropyl myristate | Elementary flows/Emission to air/indoor | Mass | 1 | kg
Isopropyl myristate | Elementary flows/Emission to air/low population density | Mass | 1 | kg
Isopropyl myristate | Elementary flows/Emission to air/unspecified | Mass | 1 | kg
Isopropyl myristate | Elementary flows/Emission to air/low population density, long-term | Mass | 1 | kg
Isopropyl myristate | Elementary flows/Emission to water/ocean | Mass | 1 | kg
Isopropyl myristate | Elementary flows/Emission to water/ground water, long-term | Mass | 1 | kg
Isopropyl myristate | Elementary flows/Emission to water/river | Mass | 1 | kg
Isopropyl myristate | Elementary flows/Emission to water/unspecified | Mass | 1 | kg
Isopropyl phenyl diphenyl phosphate | Elementary flows/Emission to air/lower stratosphere + upper troposphere | Mass | 1 | kg
Isopropyl phenyl diphenyl phosphate | Elementary flows/Emission to air/high population density | Mass | 1 | kg
Isopropyl phenyl diphenyl phosphate | Elementary flows/Emission to soil/industrial | Mass | 1 | kg
Isopropyl phenyl diphenyl phosphate | Elementary flows/Emission to soil/agricultural | Mass | 1 | kg
ISOPROPYL PHENYL DIPHENYL PHOSPHATE | Elementary flows/Emission to soil/unspecified | Mass | 1 | kg
Isopropyl phenyl diphenyl phosphate | Elementary flows/Emission to air/indoor | Mass | 1 | kg
Isopropyl phenyl diphenyl phosphate | Elementary flows/Emission to air/low population density | Mass | 1 | kg
Isopropyl phenyl diphenyl phosphate | Elementary flows/Emission to air/unspecified | Mass | 1 | kg
Isopropyl phenyl diphenyl phosphate | Elementary flows/Emission to air/low population density, long-term | Mass | 1 | kg
Isopropyl phenyl diphenyl phosphate | Elementary flows/Emission to water/ocean | Mass | 1 | kg
Isopropyl phenyl diphenyl phosphate | Elementary flows/Emission to water/ground water, long-term | Mass | 1 | kg
Isopropyl phenyl diphenyl phosphate | Elementary flows/Emission to water/river | Mass | 1 | kg
Isopropyl phenyl diphenyl phosphate | Elementary flows/Emission to soil/forestry | Mass | 1 | kg
Isopropyl phenyl diphenyl phosphate | Elementary flows/Emission to water/unspecified | Mass | 1 | kg
Isopropylamine | Elementary flows/Emission to air/lower stratosphere + upper troposphere | Mass | 1 | kg
Isopropylamine | Elementary flows/Emission to water/river, long-term | Mass | 1 | kg
Isopropylamine | Elementary flows/Emission to air/high population density | Mass | 1 | kg
Isopropylamine | Elementary flows/Emission to soil/industrial | Mass | 1 | kg
Isopropylamine | Elementary flows/Emission to water/lake | Mass | 1 | kg
Isopropylamine | Elementary flows/Emission to soil/agricultural | Mass | 1 | kg
Isopropylamine | Elementary flows/Emission to water/fresh water, long-term | Mass | 1 | kg
Isopropylamine | Elementary flows/Emission to soil/unspecified | Mass | 1 | kg
Isopropylamine | Elementary flows/Emission to air/indoor | Mass | 1 | kg
Isopropylamine | Elementary flows/Emission to air/low population density | Mass | 1 | kg
Isopropylamine | Elementary flows/Emission to air/unspecified | Mass | 1 | kg
Isopropylamine | Elementary flows/Emission to water/fresh water | Mass | 1 | kg
Isopropylamine | Elementary flows/Emission to water/fossil- | Mass | 1 | kg
Isopropylamine | Elementary flows/Emission to water/surface water | Mass | 1 | kg
Isopropylamine | Elementary flows/Emission to air/low population density, long-term | Mass | 1 | kg
Isopropylamine | Elementary flows/Emission to water/ocean | Mass | 1 | kg
Isopropylamine | Elementary flows/Emission to water/ground water, long-term | Mass | 1 | kg
Isopropylamine | Elementary flows/Emission to water/river | Mass | 1 | kg
Isopropylamine | Elementary flows/Emission to soil/forestry | Mass | 1 | kg
Isopropylamine | Elementary flows/Emission to water/unspecified | Mass | 1 | kg
Isopropylamine | Elementary flows/Emission to water/ground water | Mass | 1 | kg
Isopropylxanthic acid, sodium salt | Elementary flows/Emission to air/lower stratosphere + upper troposphere | Mass | 1 | kg
Isopropylxanthic acid, sodium salt | Elementary flows/Emission to air/high population density | Mass | 1 | kg
Isopropylxanthic acid, sodium salt | Elementary flows/Emission to soil/industrial | Mass | 1 | kg
Isopropylxanthic acid, sodium salt | Elementary flows/Emission to soil/agricultural | Mass | 1 | kg
Isopropylxanthic acid, sodium salt | Elementary flows/Emission to soil/unspecified | Mass | 1 | kg
Isopropylxanthic acid, sodium salt | Elementary flows/Emission to air/indoor | Mass | 1 | kg
Isopropylxanthic acid, sodium salt | Elementary flows/Emission to air/low population density | Mass | 1 | kg
Isopropylxanthic acid, sodium salt | Elementary flows/Emission to air/unspecified | Mass | 1 | kg
Isopropylxanthic acid, sodium salt | Elementary flows/Emission to air/low population density, long-term | Mass | 1 | kg
Isopropylxanthic acid, sodium salt | Elementary flows/Emission to water/ocean | Mass | 1 | kg
Isopropylxanthic acid, sodium salt | Elementary flows/Emission to water/ground water, long-term | Mass | 1 | kg
Isopropylxanthic acid, sodium salt | Elementary flows/Emission to water/river | Mass | 1 | kg
Isopropylxanthic acid, sodium salt | Elementary flows/Emission to soil/forestry | Mass | 1 | kg
Isopropylxanthic acid, sodium salt | Elementary flows/Emission to water/unspecified | Mass | 1 | kg
Isoproturon | Elementary flows/Emission to air/lower stratosphere + upper troposphere | Mass | 1 | kg
Isoproturon | Elementary flows/Emission to water/river, long-term | Mass | 1 | kg
Isoproturon | Elementary flows/Emission to air/high population density | Mass | 1 | kg
Isoproturon | Elementary flows/Emission to soil/industrial | Mass | 1 | kg
Isoproturon | Elementary flows/Emission to water/lake | Mass | 1 | kg
Isoproturon | Elementary flows/Emission to soil/agricultural | Mass | 1 | kg
Isoproturon | Elementary flows/Emission to water/fresh water, long-term | Mass | 1 | kg
Isoproturon | Elementary flows/Emission to soil/unspecified | Mass | 1 | kg
Isoproturon | Elementary flows/Emission to air/indoor | Mass | 1 | kg
Isoproturon | Elementary flows/Emission to air/low population density | Mass | 1 | kg
Isoproturon | Elementary flows/Emission to air/unspecified | Mass | 1 | kg
Isoproturon | Elementary flows/Emission to water/fresh water | Mass | 1 | kg
Isoproturon | Elementary flows/Emission to water/fossil- | Mass | 1 | kg
Isoproturon | Elementary flows/Emission to air/low population density, long-term | Mass | 1 | kg
Isoproturon | Elementary flows/Emission to water/ocean | Mass | 1 | kg
Isoproturon | Elementary flows/Emission to water/ground water, long-term | Mass | 1 | kg
Isoproturon | Elementary flows/Emission to water/river | Mass | 1 | kg
Isoproturon | Elementary flows/Emission to soil/forestry | Mass | 1 | kg
Isoproturon | Elementary flows/Emission to water/unspecified | Mass | 1 | kg
Isoproturon | Elementary flows/Emission to water/ground water | Mass | 1 | kg
Isoquinoline | Elementary flows/Emission to air/lower stratosphere + upper troposphere | Mass | 1 | kg
Isoquinoline | Elementary flows/Emission to air/high population density | Mass | 1 | kg
Isoquinoline | Elementary flows/Emission to soil/industrial | Mass | 1 | kg
Isoquinoline | Elementary flows/Emission to soil/agricultural | Mass | 1 | kg
ISOQUINOLINE | Elementary flows/Emission to soil/unspecified | Mass | 1 | kg
Isoquinoline | Elementary flows/Emission to air/indoor | Mass | 1 | kg
Isoquinoline | Elementary flows/Emission to air/low population density | Mass | 1 | kg
Isoquinoline | Elementary flows/Emission to air/unspecified | Mass | 1 | kg
Isoquinoline | Elementary flows/Emission to air/low population density, long-term | Mass | 1 | kg
Isoquinoline | Elementary flows/Emission to water/ocean | Mass | 1 | kg
Isoquinoline | Elementary flows/Emission to water/ground water, long-term | Mass | 1 | kg
Isoquinoline | Elementary flows/Emission to water/river | Mass | 1 | kg
Isoquinoline | Elementary flows/Emission to soil/forestry | Mass | 1 | kg
Isoquinoline | Elementary flows/Emission to water/unspecified | Mass | 1 | kg
Isosafrole | Elementary flows/Emission to air/lower stratosphere + upper troposphere | Mass | 1 | kg
Isosafrole | Elementary flows/Emission to air/high population density | Mass | 1 | kg
Isosafrole | Elementary flows/Emission to soil/agricultural | Mass | 1 | kg
Isosafrole | Elementary flows/Emission to soil/unspecified | Mass | 1 | kg
Isosafrole | Elementary flows/Emission to air/indoor | Mass | 1 | kg
Isosafrole | Elementary flows/Emission to air/low population density | Mass | 1 | kg
Isosafrole | Elementary flows/Emission to air/unspecified | Mass | 1 | kg
Isosafrole | Elementary flows/Emission to air/low population density, long-term | Mass | 1 | kg
Isosafrole | Elementary flows/Emission to water/ocean | Mass | 1 | kg
Isosafrole | Elementary flows/Emission to water/unspecified | Mass | 1 | kg
Isothioate | Elementary flows/Emission to air/lower stratosphere + upper troposphere | Mass | 1 | kg
Isothioate | Elementary flows/Emission to air/high population density | Mass | 1 | kg
Isothioate | Elementary flows/Emission to soil/industrial | Mass | 1 | kg
Isothioate | Elementary flows/Emission to soil/agricultural | Mass | 1 | kg
ISOTHIOATE | Elementary flows/Emission to soil/unspecified | Mass | 1 | kg
Isothioate | Elementary flows/Emission to air/indoor | Mass | 1 | kg
Isothioate | Elementary flows/Emission to air/low population density | Mass | 1 | kg
Isothioate | Elementary flows/Emission to air/unspecified | Mass | 1 | kg
Isothioate | Elementary flows/Emission to air/low population density, long-term | Mass | 1 | kg
Isothioate | Elementary flows/Emission to water/ocean | Mass | 1 | kg
Isothioate | Elementary flows/Emission to water/ground water, long-term | Mass | 1 | kg
Isothioate | Elementary flows/Emission to water/river | Mass | 1 | kg
Isothioate | Elementary flows/Emission to soil/forestry | Mass | 1 | kg
Isothioate | Elementary flows/Emission to water/unspecified | Mass | 1 | kg
Isotridecanol | Elementary flows/Emission to air/lower stratosphere + upper troposphere | Mass | 1 | kg
Isotridecanol | Elementary flows/Emission to air/high population density | Mass | 1 | kg
Isotridecanol | Elementary flows/Emission to soil/industrial | Mass | 1 | kg
Isotridecanol | Elementary flows/Emission to soil/agricultural | Mass | 1 | kg
Isotridecanol | Elementary flows/Emission to soil/unspecified | Mass | 1 | kg
Isotridecanol | Elementary flows/Emission to air/indoor | Mass | 1 | kg
Isotridecanol | Elementary flows/Emission to air/low population density | Mass | 1 | kg
Isotridecanol | Elementary flows/Emission to air/unspecified | Mass | 1 | kg
Isotridecanol | Elementary flows/Emission to air/low population density, long-term | Mass | 1 | kg
Isotridecanol | Elementary flows/Emission to water/ocean | Mass | 1 | kg
Isotridecanol | Elementary flows/Emission to water/ground water, long-term | Mass | 1 | kg
Isotridecanol | Elementary flows/Emission to water/river | Mass | 1 | kg
Isotridecanol | Elementary flows/Emission to water/unspecified | Mass | 1 | kg
Isovaleric acid | Elementary flows/Emission to air/lower stratosphere + upper troposphere | Mass | 1 | kg
Isovaleric acid | Elementary flows/Emission to air/high population density | Mass | 1 | kg
Isovaleric acid | Elementary flows/Emission to soil/industrial | Mass | 1 | kg
Isovaleric acid | Elementary flows/Emission to soil/agricultural | Mass | 1 | kg
Isovaleric acid | Elementary flows/Emission to soil/unspecified | Mass | 1 | kg
Isovaleric acid | Elementary flows/Emission to air/indoor | Mass | 1 | kg
Isovaleric acid | Elementary flows/Emission to air/low population density | Mass | 1 | kg
Isovaleric acid | Elementary flows/Emission to air/unspecified | Mass | 1 | kg
Isovaleric acid | Elementary flows/Emission to air/low population density, long-term | Mass | 1 | kg
Isovaleric acid | Elementary flows/Emission to water/ocean | Mass | 1 | kg
Isovaleric acid | Elementary flows/Emission to water/ground water, long-term | Mass | 1 | kg
Isovaleric acid | Elementary flows/Emission to water/river | Mass | 1 | kg
Isovaleric acid | Elementary flows/Emission to soil/forestry | Mass | 1 | kg
Isovaleric acid | Elementary flows/Emission to water/unspecified | Mass | 1 | kg
isoxaben | Elementary flows/Emission to air/lower stratosphere + upper troposphere | Mass | 1 | kg
isoxaben | Elementary flows/Emission to water/river, long-term | Mass | 1 | kg
isoxaben | Elementary flows/Emission to air/high population density | Mass | 1 | kg
isoxaben | Elementary flows/Emission to soil/industrial | Mass | 1 | kg
isoxaben | Elementary flows/Emission to water/lake | Mass | 1 | kg
isoxaben | Elementary flows/Emission to soil/agricultural | Mass | 1 | kg
isoxaben | Elementary flows/Emission to water/fresh water, long-term | Mass | 1 | kg
isoxaben | Elementary flows/Emission to soil/unspecified | Mass | 1 | kg
Isoxaben | Elementary flows/Emission to air/indoor | Mass | 1 | kg
isoxaben | Elementary flows/Emission to air/low population density | Mass | 1 | kg
isoxaben | Elementary flows/Emission to air/unspecified | Mass | 1 | kg
isoxaben | Elementary flows/Emission to water/fresh water | Mass | 1 | kg
isoxaben | Elementary flows/Emission to water/fossil- | Mass | 1 | kg
isoxaben | Elementary flows/Emission to air/low population density, long-term | Mass | 1 | kg
isoxaben | Elementary flows/Emission to water/ocean | Mass | 1 | kg
isoxaben | Elementary flows/Emission to water/ground water, long-term | Mass | 1 | kg
isoxaben | Elementary flows/Emission to water/river | Mass | 1 | kg
isoxaben | Elementary flows/Emission to soil/forestry | Mass | 1 | kg
isoxaben | Elementary flows/Emission to water/unspecified | Mass | 1 | kg
isoxaben | Elementary flows/Emission to water/ground water | Mass | 1 | kg
Isoxadifen-ethyl | Elementary flows/Emission to soil/industrial | Mass | 1 | kg
Isoxadifen-ethyl | Elementary flows/Emission to soil/agricultural | Mass | 1 | kg
Isoxadifen-ethyl | Elementary flows/Emission to soil/unspecified | Mass | 1 | kg
Isoxadifen-ethyl | Elementary flows/Emission to soil/forestry | Mass | 1 | kg
Isoxaflutole | Elementary flows/Emission to air/lower stratosphere + upper troposphere | Mass | 1 | kg
Isoxaflutole | Elementary flows/Emission to water/river, long-term | Mass | 1 | kg
Isoxaflutole | Elementary flows/Emission to air/high population density | Mass | 1 | kg
Isoxaflutole | Elementary flows/Emission to soil/industrial | Mass | 1 | kg
Isoxaflutole | Elementary flows/Emission to water/lake | Mass | 1 | kg
Isoxaflutole | Elementary flows/Emission to soil/agricultural | Mass | 1 | kg
Isoxaflutole | Elementary flows/Emission to water/fresh water, long-term | Mass | 1 | kg
Isoxaflutole | Elementary flows/Emission to soil/unspecified | Mass | 1 | kg
Isoxaflutole | Elementary flows/Emission to air/indoor | Mass | 1 | kg
Isoxaflutole | Elementary flows/Emission to air/low population density | Mass | 1 | kg
Isoxaflutole | Elementary flows/Emission to air/unspecified | Mass | 1 | kg
Isoxaflutole | Elementary flows/Emission to water/fresh water | Mass | 1 | kg
Isoxaflutole | Elementary flows/Emission to water/fossil- | Mass | 1 | kg
Isoxaflutole | Elementary flows/Emission to air/low population density, long-term | Mass | 1 | kg
Isoxaflutole | Elementary flows/Emission to water/ocean | Mass | 1 | kg
Isoxaflutole | Elementary flows/Emission to water/ground water, long-term | Mass | 1 | kg
Isoxaflutole | Elementary flows/Emission to water/river | Mass | 1 | kg
Isoxaflutole | Elementary flows/Emission to soil/forestry | Mass | 1 | kg
Isoxaflutole | Elementary flows/Emission to water/unspecified | Mass | 1 | kg
Isoxaflutole | Elementary flows/Emission to water/ground water | Mass | 1 | kg
Isoxaflutole | Emissions to air/Unspecified | Mass | 1 | kg
Isoxaflutole | Emissions to water/river | Mass | 1 | kg
Isoxaflutole | Emissions to water/groundwater | Mass | 1 | kg
Isoxaflutole | Emissions to soil/forestry | Mass | 1 | kg
Isoxathion | Elementary flows/Emission to air/lower stratosphere + upper troposphere | Mass | 1 | kg
Isoxathion | Elementary flows/Emission to air/high population density | Mass | 1 | kg
Isoxathion | Elementary flows/Emission to soil/industrial | Mass | 1 | kg
Isoxathion | Elementary flows/Emission to soil/agricultural | Mass | 1 | kg
ISOXATHION | Elementary flows/Emission to soil/unspecified | Mass | 1 | kg
Isoxathion | Elementary flows/Emission to air/indoor | Mass | 1 | kg
Isoxathion | Elementary flows/Emission to air/low population density | Mass | 1 | kg
Isoxathion | Elementary flows/Emission to air/unspecified | Mass | 1 | kg
Isoxathion | Elementary flows/Emission to air/low population density, long-term | Mass | 1 | kg
Isoxathion | Elementary flows/Emission to water/ocean | Mass | 1 | kg
Isoxathion | Elementary flows/Emission to water/ground water, long-term | Mass | 1 | kg
Isoxathion | Elementary flows/Emission to water/river | Mass | 1 | kg
Isoxathion | Elementary flows/Emission to soil/forestry | Mass | 1 | kg
Isoxathion | Elementary flows/Emission to water/unspecified | Mass | 1 | kg
Ivermectin | Elementary flows/Emission to soil/agricultural | Mass | 1 | kg
Jarosite | Elementary flows/Waste/unspecified | Mass | 1 | kg
Josamycin | Elementary flows/Emission to air/lower stratosphere + upper troposphere | Mass | 1 | kg
Josamycin | Elementary flows/Emission to air/high population density | Mass | 1 | kg
Josamycin | Elementary flows/Emission to soil/agricultural | Mass | 1 | kg
Josamycin | Elementary flows/Emission to soil/unspecified | Mass | 1 | kg
Josamycin | Elementary flows/Emission to air/indoor | Mass | 1 | kg
Josamycin | Elementary flows/Emission to air/low population density | Mass | 1 | kg
Josamycin | Elementary flows/Emission to air/unspecified | Mass | 1 | kg
Josamycin | Elementary flows/Emission to air/low population density, long-term | Mass | 1 | kg
Josamycin | Elementary flows/Emission to water/ocean | Mass | 1 | kg
Josamycin | Elementary flows/Emission to water/unspecified | Mass | 1 | kg
Kaempferol | Elementary flows/Emission to air/lower stratosphere + upper troposphere | Mass | 1 | kg
Kaempferol | Elementary flows/Emission to air/high population density | Mass | 1 | kg
Kaempferol | Elementary flows/Emission to soil/agricultural | Mass | 1 | kg
Kaempferol | Elementary flows/Emission to soil/unspecified | Mass | 1 | kg
Kaempferol | Elementary flows/Emission to air/indoor | Mass | 1 | kg
Kaempferol | Elementary flows/Emission to air/low population density | Mass | 1 | kg
Kaempferol | Elementary flows/Emission to air/unspecified | Mass | 1 | kg
Kaempferol | Elementary flows/Emission to air/low population density, long-term | Mass | 1 | kg
Kaempferol | Elementary flows/Emission to water/ocean | Mass | 1 | kg
Kaempferol | Elementary flows/Emission to water/unspecified | Mass | 1 | kg
Kaolin | Elementary flows/Emission to soil/industrial | Mass | 1 | kg
Kaolin | Elementary flows/Emission to soil/agricultural | Mass | 1 | kg
Kaolin | Elementary flows/Emission to soil/unspecified | Mass | 1 | kg
Kaolin | Elementary flows/Emission to air/unspecified | Mass | 1 | kg
Kaolin | Elementary flows/Resource/in ground | Mass | 1 | kg
Kaolin | Elementary flows/Emission to soil/forestry | Mass | 1 | kg
Kaolin | Elementary flows/Emission to water/unspecified | Mass | 1 | kg
Kaolin ore | Elementary flows/Resource/unspecified | Mass | 1 | kg
Kaolin ore | Elementary flows/Resource/in ground | Mass | 1 | kg
Kaolinite | Elementary flows/Resource/unspecified | Mass | 1 | kg
Kaolinite | Elementary flows/Resource/in air | Mass | 1 | kg
Kaolinite | Elementary flows/Resource/in water | Mass | 1 | kg
Kaolinite | Elementary flows/Resource/land | Mass | 1 | kg
Kaolinite | Elementary flows/Resource/biotic | Mass | 1 | kg
Kaolinite | Elementary flows/Resource/in ground | Mass | 1 | kg
Kaolinite, 24% in crude ore | Elementary flows/Resource/in ground | Mass | 1 | kg
Kepone | Elementary flows/Emission to air/lower stratosphere + upper troposphere | Mass | 1 | kg
Kepone | Elementary flows/Emission to air/high population density | Mass | 1 | kg
Kepone | Elementary flows/Emission to soil/industrial | Mass | 1 | kg
Kepone | Elementary flows/Emission to soil/agricultural | Mass | 1 | kg
Kepone | Elementary flows/Emission to soil/unspecified | Mass | 1 | kg
Kepone | Elementary flows/Emission to air/indoor | Mass | 1 | kg
Kepone | Elementary flows/Emission to air/low population density | Mass | 1 | kg
Kepone | Elementary flows/Emission to air/unspecified | Mass | 1 | kg
Kepone | Elementary flows/Emission to air/low population density, long-term | Mass | 1 | kg
Kepone | Elementary flows/Emission to water/ocean | Mass | 1 | kg
Kepone | Elementary flows/Emission to water/ground water, long-term | Mass | 1 | kg
Kepone | Elementary flows/Emission to water/river | Mass | 1 | kg
Kepone | Elementary flows/Emission to soil/forestry | Mass | 1 | kg
Kepone | Elementary flows/Emission to water/unspecified | Mass | 1 | kg
Kepone | Elementary flows/Emission to water/ground water | Mass | 1 | kg
Kerosene | Elementary flows/Emission to air/high population density | Mass | 1 | kg
Kerosene | Elementary flows/Emission to air/unspecified | Mass | 1 | kg
Kerosene, at regional storage/RER U/AusSD U | Materials/fuels | Mass | 1 | kg
Ketones, C10 | Elementary flows/Emission to air/unspecified | Mass | 1 | kg
Ketones, C4 | Elementary flows/Emission to air/unspecified | Mass | 1 | kg
Ketones, C5 | Elementary flows/Emission to air/unspecified | Mass | 1 | kg
Ketones, C6 | Elementary flows/Emission to air/unspecified | Mass | 1 | kg
Ketones, C7 | Elementary flows/Emission to air/unspecified | Mass | 1 | kg
Ketones, C8 | Elementary flows/Emission to air/unspecified | Mass | 1 | kg
Ketones, C9 | Elementary flows/Emission to air/unspecified | Mass | 1 | kg
Ketones, cyclic, C10 | Elementary flows/Emission to air/unspecified | Mass | 1 | kg
Ketones, cyclic, C5 | Elementary flows/Emission to air/unspecified | Mass | 1 | kg
Ketones, cyclic, C6 | Elementary flows/Emission to air/unspecified | Mass | 1 | kg
Ketones, cyclic, C7 | Elementary flows/Emission to air/unspecified | Mass | 1 | kg
Ketones, cyclic, C8 | Elementary flows/Emission to air/unspecified | Mass | 1 | kg
Ketones, cyclic, C9 | Elementary flows/Emission to air/unspecified | Mass | 1 | kg
Ketones, unspecified | Elementary flows/Emission to air/unspecified | Mass | 1 | kg
Ketones, unspecified | Elementary flows/Emission to air/low population density, long-term | Mass | 1 | kg
Ketoprofen | Elementary flows/Emission to air/lower stratosphere + upper troposphere | Mass | 1 | kg
Ketoprofen | Elementary flows/Emission to air/high population density | Mass | 1 | kg
Ketoprofen | Elementary flows/Emission to soil/agricultural | Mass | 1 | kg
Ketoprofen | Elementary flows/Emission to soil/unspecified | Mass | 1 | kg
Ketoprofen | Elementary flows/Emission to air/indoor | Mass | 1 | kg
Ketoprofen | Elementary flows/Emission to air/low population density | Mass | 1 | kg
Ketoprofen | Elementary flows/Emission to air/unspecified | Mass | 1 | kg
Ketoprofen | Elementary flows/Emission to air/low population density, long-term | Mass | 1 | kg
Ketoprofen | Elementary flows/Emission to water/ocean | Mass | 1 | kg
Ketoprofen | Elementary flows/Emission to water/unspecified | Mass | 1 | kg
Kieserite | Elementary flows/Resource/unspecified | Mass | 1 | kg
kieserite | Elementary flows/Resource/in ground | Mass | 1 | kg
Kieserite, 25% in crude ore | Elementary flows/Resource/in ground | Mass | 1 | kg
Kieserite, resource correction | Elementary flows/Resource/unspecified | Mass | 1 | kg
Kjeldahl-N | Elementary flows/Emission to water/unspecified | Mass | 1 | kg
Kresoxim-methyl | Elementary flows/Emission to air/lower stratosphere + upper troposphere | Mass | 1 | kg
Kresoxim-methyl | Elementary flows/Emission to water/river, long-term | Mass | 1 | kg
Kresoxim-methyl | Elementary flows/Emission to air/high population density | Mass | 1 | kg
Kresoxim-methyl | Elementary flows/Emission to soil/industrial | Mass | 1 | kg
Kresoxim-methyl | Elementary flows/Emission to water/lake | Mass | 1 | kg
Kresoxim-methyl | Elementary flows/Emission to soil/agricultural | Mass | 1 | kg
Kresoxim-methyl | Elementary flows/Emission to water/fresh water, long-term | Mass | 1 | kg
Kresoxim-methyl | Elementary flows/Emission to soil/unspecified | Mass | 1 | kg
Kresoxim-methyl | Elementary flows/Emission to air/indoor | Mass | 1 | kg
Kresoxim-methyl | Elementary flows/Emission to air/low population density | Mass | 1 | kg
Kresoxim-methyl | Elementary flows/Emission to air/unspecified | Mass | 1 | kg
Kresoxim-methyl | Elementary flows/Emission to water/fresh water | Mass | 1 | kg
Kresoxim-methyl | Elementary flows/Emission to water/fossil- | Mass | 1 | kg
Kresoxim-methyl | Elementary flows/Emission to air/low population density, long-term | Mass | 1 | kg
Kresoxim-methyl | Elementary flows/Emission to water/ocean | Mass | 1 | kg
Kresoxim-methyl | Elementary flows/Emission to water/ground water, long-term | Mass | 1 | kg
Kresoxim-methyl | Elementary flows/Emission to water/river | Mass | 1 | kg
Kresoxim-methyl | Elementary flows/Emission to soil/forestry | Mass | 1 | kg
Kresoxim-methyl | Elementary flows/Emission to water/unspecified | Mass | 1 | kg
Kresoxim-methyl | Elementary flows/Emission to water/ground water | Mass | 1 | kg
Krypton | Elementary flows/Resource/unspecified | Mass | 1 | kg
Krypton | Elementary flows/Resource/in air | Mass | 1 | kg
Krypton | Elementary flows/Resource/in water | Mass | 1 | kg
Krypton | Elementary flows/Resource/land | Mass | 1 | kg
Krypton | Elementary flows/Resource/biotic | Mass | 1 | kg
Krypton | Elementary flows/Resource/in ground | Mass | 1 | kg
Krypton-85 | Elementary flows/Emission to air/lower stratosphere + upper troposphere | Radioactivity | 1 | kBq
Krypton-85 | Elementary flows/Emission to air/high population density | Radioactivity | 1 | kBq
Krypton-85 | Elementary flows/Emission to air/low population density | Radioactivity | 1 | kBq
Krypton-85 | Elementary flows/Emission to air/unspecified | Radioactivity | 1 | kBq
Krypton-85 | Elementary flows/Emission to water/surface water | Radioactivity | 1 | kBq
Krypton-85 | Elementary flows/Emission to air/low population density, long-term | Radioactivity | 1 | kBq
Krypton-85 | Elementary flows/Emission to water/ocean | Radioactivity | 1 | kBq
Krypton-85 | Elementary flows/Emission to water/ground water, long-term | Radioactivity | 1 | kBq
Krypton-85 | Elementary flows/Emission to water/unspecified | Radioactivity | 1 | kBq
Krypton-85 | Elementary flows/Emission to water/ground water | Radioactivity | 1 | kBq
Krypton-85m | Elementary flows/Emission to air/lower stratosphere + upper troposphere | Radioactivity | 1 | kBq
Krypton-85m | Elementary flows/Emission to air/high population density | Radioactivity | 1 | kBq
Krypton-85m | Elementary flows/Emission to air/low population density | Radioactivity | 1 | kBq
Krypton-85m | Elementary flows/Emission to air/unspecified | Radioactivity | 1 | kBq
Krypton-85m | Elementary flows/Emission to air/low population density, long-term | Radioactivity | 1 | kBq
Krypton-87 | Elementary flows/Emission to air/lower stratosphere + upper troposphere | Radioactivity | 1 | kBq
Krypton-87 | Elementary flows/Emission to air/high population density | Radioactivity | 1 | kBq
Krypton-87 | Elementary flows/Emission to air/low population density | Radioactivity | 1 | kBq
Krypton-87 | Elementary flows/Emission to air/unspecified | Radioactivity | 1 | kBq
Krypton-87 | Elementary flows/Emission to air/low population density, long-term | Radioactivity | 1 | kBq
Krypton-88 | Elementary flows/Emission to air/lower stratosphere + upper troposphere | Radioactivity | 1 | kBq
Krypton-88 | Elementary flows/Emission to air/high population density | Radioactivity | 1 | kBq
Krypton-88 | Elementary flows/Emission to air/low population density | Radioactivity | 1 | kBq
Krypton-88 | Elementary flows/Emission to air/unspecified | Radioactivity | 1 | kBq
Krypton-88 | Elementary flows/Emission to air/low population density, long-term | Radioactivity | 1 | kBq
Krypton-89 | Elementary flows/Emission to air/lower stratosphere + upper troposphere | Radioactivity | 1 | kBq
Krypton-89 | Elementary flows/Emission to air/high population density | Radioactivity | 1 | kBq
Krypton-89 | Elementary flows/Emission to air/low population density | Radioactivity | 1 | kBq
Krypton-89 | Elementary flows/Emission to air/unspecified | Radioactivity | 1 | kBq
Krypton-89 | Elementary flows/Emission to air/low population density, long-term | Radioactivity | 1 | kBq
Kyanite | Elementary flows/Resource/unspecified | Mass | 1 | kg
L-2-chloropropionic acid isobutyl ester | Elementary flows/Emission to air/lower stratosphere + upper troposphere | Mass | 1 | kg
L-2-chloropropionic acid isobutyl ester | Elementary flows/Emission to air/high population density | Mass | 1 | kg
L-2-chloropropionic acid isobutyl ester | Elementary flows/Emission to soil/industrial | Mass | 1 | kg
L-2-chloropropionic acid isobutyl ester | Elementary flows/Emission to soil/agricultural | Mass | 1 | kg
L-2-chloropropionic acid isobutyl ester | Elementary flows/Emission to soil/unspecified | Mass | 1 | kg
L-2-chloropropionic acid isobutyl ester | Elementary flows/Emission to air/indoor | Mass | 1 | kg
L-2-chloropropionic acid isobutyl ester | Elementary flows/Emission to air/low population density | Mass | 1 | kg
L-2-chloropropionic acid isobutyl ester | Elementary flows/Emission to air/unspecified | Mass | 1 | kg
L-2-chloropropionic acid isobutyl ester | Elementary flows/Emission to air/low population density, long-term | Mass | 1 | kg
L-2-chloropropionic acid isobutyl ester | Elementary flows/Emission to water/ocean | Mass | 1 | kg
L-2-chloropropionic acid isobutyl ester | Elementary flows/Emission to water/ground water, long-term | Mass | 1 | kg
L-2-chloropropionic acid isobutyl ester | Elementary flows/Emission to water/river | Mass | 1 | kg
L-2-chloropropionic acid isobutyl ester | Elementary flows/Emission to water/unspecified | Mass | 1 | kg
L-5-MORPHOLINOMETHYL-3-[(5-NITROFURFURYLIDENE)AMINO]-2-OXAZOLIDINONE.hcl | Elementary flows/Emission to air/lower stratosphere + upper troposphere | Mass | 1 | kg
L-5-MORPHOLINOMETHYL-3-[(5-NITROFURFURYLIDENE)AMINO]-2-OXAZOLIDINONE.hcl | Elementary flows/Emission to air/high population density | Mass | 1 | kg
L-5-MORPHOLINOMETHYL-3-[(5-NITROFURFURYLIDENE)AMINO]-2-OXAZOLIDINONE.hcl | Elementary flows/Emission to soil/industrial | Mass | 1 | kg
L-5-MORPHOLINOMETHYL-3-[(5-NITROFURFURYLIDENE)AMINO]-2-OXAZOLIDINONE.hcl | Elementary flows/Emission to soil/agricultural | Mass | 1 | kg
L-5-MORPHOLINOMETHYL-3-[(5-NITROFURFURYLIDENE)AMINO]-2-OXAZOLIDINONE.hcl | Elementary flows/Emission to soil/unspecified | Mass | 1 | kg
L-5-MORPHOLINOMETHYL-3-[(5-NITROFURFURYLIDENE)AMINO]-2-OXAZOLIDINONE.hcl | Elementary flows/Emission to air/indoor | Mass | 1 | kg
L-5-MORPHOLINOMETHYL-3-[(5-NITROFURFURYLIDENE)AMINO]-2-OXAZOLIDINONE.hcl | Elementary flows/Emission to air/low population density | Mass | 1 | kg
L-5-MORPHOLINOMETHYL-3-[(5-NITROFURFURYLIDENE)AMINO]-2-OXAZOLIDINONE.hcl | Elementary flows/Emission to air/unspecified | Mass | 1 | kg
L-5-MORPHOLINOMETHYL-3-[(5-NITROFURFURYLIDENE)AMINO]-2-OXAZOLIDINONE.hcl | Elementary flows/Emission to air/low population density, long-term | Mass | 1 | kg
L-5-MORPHOLINOMETHYL-3-[(5-NITROFURFURYLIDENE)AMINO]-2-OXAZOLIDINONE.hcl | Elementary flows/Emission to water/ocean | Mass | 1 | kg
L-5-MORPHOLINOMETHYL-3-[(5-NITROFURFURYLIDENE)AMINO]-2-OXAZOLIDINONE.hcl | Elementary flows/Emission to water/ground water, long-term | Mass | 1 | kg
L-5-MORPHOLINOMETHYL-3-[(5-NITROFURFURYLIDENE)AMINO]-2-OXAZOLIDINONE.hcl | Elementary flows/Emission to water/river | Mass | 1 | kg
L-5-MORPHOLINOMETHYL-3-[(5-NITROFURFURYLIDENE)AMINO]-2-OXAZOLIDINONE.hcl | Elementary flows/Emission to soil/forestry | Mass | 1 | kg
L-5-MORPHOLINOMETHYL-3-[(5-NITROFURFURYLIDENE)AMINO]-2-OXAZOLIDINONE.hcl | Elementary flows/Emission to water/unspecified | Mass | 1 | kg
L-arabinose | Elementary flows/Emission to air/lower stratosphere + upper troposphere | Mass | 1 | kg
L-arabinose | Elementary flows/Emission to air/high population density | Mass | 1 | kg
L-arabinose | Elementary flows/Emission to soil/industrial | Mass | 1 | kg
L-arabinose | Elementary flows/Emission to soil/agricultural | Mass | 1 | kg
L-Arabinose | Elementary flows/Emission to soil/unspecified | Mass | 1 | kg
L-arabinose | Elementary flows/Emission to air/indoor | Mass | 1 | kg
L-arabinose | Elementary flows/Emission to air/low population density | Mass | 1 | kg
L-arabinose | Elementary flows/Emission to air/unspecified | Mass | 1 | kg
L-arabinose | Elementary flows/Emission to air/low population density, long-term | Mass | 1 | kg
L-arabinose | Elementary flows/Emission to water/ocean | Mass | 1 | kg
L-arabinose | Elementary flows/Emission to water/ground water, long-term | Mass | 1 | kg
L-arabinose | Elementary flows/Emission to water/river | Mass | 1 | kg
L-arabinose | Elementary flows/Emission to soil/forestry | Mass | 1 | kg
L-arabinose | Elementary flows/Emission to water/unspecified | Mass | 1 | kg
L-Cysteine, N-acetyl- | Elementary flows/Emission to air/lower stratosphere + upper troposphere | Mass | 1 | kg
L-Cysteine, N-acetyl- | Elementary flows/Emission to air/high population density | Mass | 1 | kg
L-Cysteine, N-acetyl- | Elementary flows/Emission to soil/agricultural | Mass | 1 | kg
L-Cysteine, N-acetyl- | Elementary flows/Emission to soil/unspecified | Mass | 1 | kg
L-Cysteine, N-acetyl- | Elementary flows/Emission to air/indoor | Mass | 1 | kg
L-Cysteine, N-acetyl- | Elementary flows/Emission to air/low population density | Mass | 1 | kg
L-Cysteine, N-acetyl- | Elementary flows/Emission to air/unspecified | Mass | 1 | kg
L-Cysteine, N-acetyl- | Elementary flows/Emission to air/low population density, long-term | Mass | 1 | kg
L-Cysteine, N-acetyl- | Elementary flows/Emission to water/ocean | Mass | 1 | kg
L-Cysteine, N-acetyl- | Elementary flows/Emission to water/unspecified | Mass | 1 | kg
L-lactic acid | Elementary flows/Emission to air/lower stratosphere + upper troposphere | Mass | 1 | kg
L-lactic acid | Elementary flows/Emission to water/river, long-term | Mass | 1 | kg
L-LACTIC ACID | Elementary flows/Emission to air/high population density | Mass | 1 | kg
L-lactic acid | Elementary flows/Emission to soil/industrial | Mass | 1 | kg
L-lactic acid | Elementary flows/Emission to water/lake | Mass | 1 | kg
L-lactic acid | Elementary flows/Emission to soil/agricultural | Mass | 1 | kg
L-lactic acid | Elementary flows/Emission to water/fresh water, long-term | Mass | 1 | kg
L-LACTIC ACID | Elementary flows/Emission to soil/unspecified | Mass | 1 | kg
L-lactic acid | Elementary flows/Emission to air/indoor | Mass | 1 | kg
L-lactic acid | Elementary flows/Emission to air/low population density | Mass | 1 | kg
L-lactic acid | Elementary flows/Emission to air/unspecified | Mass | 1 | kg
L-LACTIC ACID | Elementary flows/Emission to water/fresh water | Mass | 1 | kg
L-lactic acid | Elementary flows/Emission to water/fossil- | Mass | 1 | kg
L-lactic acid | Elementary flows/Emission to water/surface water | Mass | 1 | kg
L-lactic acid | Elementary flows/Emission to air/low population density, long-term | Mass | 1 | kg
L-lactic acid | Elementary flows/Emission to water/ocean | Mass | 1 | kg
L-lactic acid | Elementary flows/Emission to water/ground water, long-term | Mass | 1 | kg
L-lactic acid | Elementary flows/Emission to water/river | Mass | 1 | kg
L-lactic acid | Elementary flows/Emission to soil/forestry | Mass | 1 | kg
L-lactic acid | Elementary flows/Emission to water/unspecified | Mass | 1 | kg
L-lactic acid | Elementary flows/Emission to water/ground water | Mass | 1 | kg
Lactic acid | Elementary flows/Emission to air/lower stratosphere + upper troposphere | Mass | 1 | kg
Lactic acid | Elementary flows/Emission to air/high population density | Mass | 1 | kg
Lactic acid | Elementary flows/Emission to air/low population density | Mass | 1 | kg
Lactic acid | Elementary flows/Emission to air/unspecified | Mass | 1 | kg
Lactic acid | Elementary flows/Emission to water/fresh water | Mass | 1 | kg
Lactic acid | Elementary flows/Emission to water/surface water | Mass | 1 | kg
Lactic acid | Elementary flows/Emission to air/low population density, long-term | Mass | 1 | kg
Lactic acid | Elementary flows/Emission to water/ocean | Mass | 1 | kg
Lactic acid | Elementary flows/Emission to water/ground water, long-term | Mass | 1 | kg
Lactic acid | Elementary flows/Emission to water/river | Mass | 1 | kg
Lactic acid | Elementary flows/Emission to water/unspecified | Mass | 1 | kg
Lactic acid | Elementary flows/Emission to water/ground water | Mass | 1 | kg
Lactic acid, butyl ester | Elementary flows/Emission to air/lower stratosphere + upper troposphere | Mass | 1 | kg
Lactic acid, butyl ester | Elementary flows/Emission to air/high population density | Mass | 1 | kg
Lactic acid, butyl ester | Elementary flows/Emission to soil/industrial | Mass | 1 | kg
Lactic acid, butyl ester | Elementary flows/Emission to soil/agricultural | Mass | 1 | kg
Lactic acid, butyl ester | Elementary flows/Emission to soil/unspecified | Mass | 1 | kg
Lactic acid, butyl ester | Elementary flows/Emission to air/indoor | Mass | 1 | kg
Lactic acid, butyl ester | Elementary flows/Emission to air/low population density | Mass | 1 | kg
Lactic acid, butyl ester | Elementary flows/Emission to air/unspecified | Mass | 1 | kg
Lactic acid, butyl ester | Elementary flows/Emission to air/low population density, long-term | Mass | 1 | kg
Lactic acid, butyl ester | Elementary flows/Emission to water/ocean | Mass | 1 | kg
Lactic acid, butyl ester | Elementary flows/Emission to water/ground water, long-term | Mass | 1 | kg
Lactic acid, butyl ester | Elementary flows/Emission to water/river | Mass | 1 | kg
Lactic acid, butyl ester | Elementary flows/Emission to soil/forestry | Mass | 1 | kg
Lactic acid, butyl ester | Elementary flows/Emission to water/unspecified | Mass | 1 | kg
Lactofen | Elementary flows/Emission to air/lower stratosphere + upper troposphere | Mass | 1 | kg
Lactofen | Elementary flows/Emission to air/high population density | Mass | 1 | kg
Lactofen | Elementary flows/Emission to soil/industrial | Mass | 1 | kg
Lactofen | Elementary flows/Emission to soil/agricultural | Mass | 1 | kg
Lactofen | Elementary flows/Emission to soil/unspecified | Mass | 1 | kg
Lactofen | Elementary flows/Emission to air/low population density | Mass | 1 | kg
Lactofen | Elementary flows/Emission to air/unspecified | Mass | 1 | kg
Lactofen | Elementary flows/Emission to water/fossil- | Mass | 1 | kg
Lactofen | Elementary flows/Emission to air/low population density, long-term | Mass | 1 | kg
Lactofen | Elementary flows/Emission to water/ocean | Mass | 1 | kg
Lactofen | Elementary flows/Emission to water/ground water, long-term | Mass | 1 | kg
Lactofen | Elementary flows/Emission to soil/forestry | Mass | 1 | kg
Lactofen | Elementary flows/Emission to water/unspecified | Mass | 1 | kg
Lactofen | Elementary flows/Emission to water/ground water | Mass | 1 | kg
Lambda-cyhalothrin | Elementary flows/Emission to air/lower stratosphere + upper troposphere | Mass | 1 | kg
Lambda-cyhalothrin | Elementary flows/Emission to water/river, long-term | Mass | 1 | kg
Lambda-cyhalothrin | Elementary flows/Emission to air/high population density | Mass | 1 | kg
Lambda-cyhalothrin | Elementary flows/Emission to soil/industrial | Mass | 1 | kg
Lambda-cyhalothrin | Elementary flows/Emission to water/lake | Mass | 1 | kg
Lambda-cyhalothrin | Elementary flows/Emission to soil/agricultural | Mass | 1 | kg
Lambda-cyhalothrin | Elementary flows/Emission to water/fresh water, long-term | Mass | 1 | kg
Lambda-cyhalothrin | Elementary flows/Emission to soil/unspecified | Mass | 1 | kg
Lambda-cyhalothrin | Elementary flows/Emission to air/indoor | Mass | 1 | kg
Lambda-cyhalothrin | Elementary flows/Emission to air/low population density | Mass | 1 | kg
Lambda-cyhalothrin | Elementary flows/Emission to air/unspecified | Mass | 1 | kg
Lambda-cyhalothrin | Elementary flows/Emission to water/fresh water | Mass | 1 | kg
Lambda-cyhalothrin | Elementary flows/Emission to water/fossil- | Mass | 1 | kg
Lambda-cyhalothrin | Elementary flows/Emission to water/surface water | Mass | 1 | kg
Lambda-cyhalothrin | Elementary flows/Emission to air/low population density, long-term | Mass | 1 | kg
Lambda-cyhalothrin | Elementary flows/Emission to water/ocean | Mass | 1 | kg
Lambda-cyhalothrin | Elementary flows/Emission to water/ground water, long-term | Mass | 1 | kg
Lambda-cyhalothrin | Elementary flows/Emission to water/river | Mass | 1 | kg
Lambda-cyhalothrin | Elementary flows/Emission to soil/forestry | Mass | 1 | kg
Lambda-cyhalothrin | Elementary flows/Emission to water/unspecified | Mass | 1 | kg
Lambda-cyhalothrin | Elementary flows/Emission to water/ground water | Mass | 1 | kg
Lambda-cyhalothrin | Emissions to water/groundwater | Mass | 1 | kg
Lambda-cyhalothrin | Emissions to water/river | Mass | 1 | kg
Lambda-cyhalothrin | Emissions to soil/Unspecified | Mass | 1 | kg
Laminarin | Elementary flows/Emission to soil/agricultural | Mass | 1 | kg
land application of bagasse boiler ash to cane fields/AU U | Others | Mass | 1 | kg
land application of mill mud to cane fields/AU U | Others | Mass | 1 | kg
Land use II-III | Elementary flows/Resource/unspecified | Area*time | 1 | m2*a
Land use II-III | Elementary flows/Resource/land | Area*time | 1 | m2*a
Land use II-III | Elementary flows/Resource/biotic | Area*time | 1 | m2*a
Land use II-III | Elementary flows/Resource/in ground | Area*time | 1 | m2*a
Land use II-IV | Elementary flows/Resource/unspecified | Area*time | 1 | m2*a
Land use II-IV | Elementary flows/Resource/land | Area*time | 1 | m2*a
Land use II-IV | Elementary flows/Resource/biotic | Area*time | 1 | m2*a
Land use II-IV | Elementary flows/Resource/in ground | Area*time | 1 | m2*a
Land use III-IV | Elementary flows/Resource/unspecified | Area*time | 1 | m2*a
Land use III-IV | Elementary flows/Resource/land | Area*time | 1 | m2*a
Land use IV-IV | Elementary flows/Resource/unspecified | Area*time | 1 | m2*a
Lanthanides | Elementary flows/Emission to air/unspecified | Mass | 1 | kg
Lanthanum | Elementary flows/Resource/unspecified | Mass | 1 | kg
Lanthanum | Elementary flows/Emission to air/lower stratosphere + upper troposphere | Mass | 1 | kg
Lanthanum | Elementary flows/Emission to air/high population density | Mass | 1 | kg
Lanthanum | Elementary flows/Emission to air/low population density | Mass | 1 | kg
Lanthanum | Elementary flows/Emission to air/unspecified | Mass | 1 | kg
Lanthanum | Elementary flows/Resource/in ground | Mass | 1 | kg
Lanthanum | Elementary flows/Emission to air/low population density, long-term | Mass | 1 | kg
Lanthanum, 7.2% in bastnasite, 0.72% in crude ore | Elementary flows/Resource/in ground | Mass | 1 | kg
Lanthanum, resource correction | Elementary flows/Resource/unspecified | Mass | 1 | kg
Lanthanum-140 | Elementary flows/Emission to air/lower stratosphere + upper troposphere | Radioactivity | 1 | kBq
Lanthanum-140 | Elementary flows/Emission to water/river, long-term | Radioactivity | 1 | kBq
Lanthanum-140 | Elementary flows/Emission to air/high population density | Radioactivity | 1 | kBq
Lanthanum-140 | Elementary flows/Emission to water/lake | Radioactivity | 1 | kBq
Lanthanum-140 | Elementary flows/Emission to air/low population density | Radioactivity | 1 | kBq
Lanthanum-140 | Elementary flows/Emission to air/unspecified | Radioactivity | 1 | kBq
Lanthanum-140 | Elementary flows/Emission to water/fresh water | Radioactivity | 1 | kBq
Lanthanum-140 | Elementary flows/Emission to water/fossil- | Radioactivity | 1 | kBq
Lanthanum-140 | Elementary flows/Emission to water/surface water | Radioactivity | 1 | kBq
Lanthanum-140 | Elementary flows/Emission to air/low population density, long-term | Radioactivity | 1 | kBq
Lanthanum-140 | Elementary flows/Emission to water/ocean | Radioactivity | 1 | kBq
Lanthanum-140 | Elementary flows/Emission to water/ground water, long-term | Radioactivity | 1 | kBq
Lanthanum-140 | Elementary flows/Emission to water/river | Radioactivity | 1 | kBq
Lanthanum-140 | Elementary flows/Emission to water/unspecified | Radioactivity | 1 | kBq
Lanthanum-140 | Elementary flows/Emission to water/ground water | Radioactivity | 1 | kBq
lanthanum-141 | Elementary flows/Emission to air/unspecified | Radioactivity | 1 | kBq
Lasiocarpine | Elementary flows/Emission to air/lower stratosphere + upper troposphere | Mass | 1 | kg
Lasiocarpine | Elementary flows/Emission to water/river, long-term | Mass | 1 | kg
Lasiocarpine | Elementary flows/Emission to air/high population density | Mass | 1 | kg
Lasiocarpine | Elementary flows/Emission to soil/industrial | Mass | 1 | kg
Lasiocarpine | Elementary flows/Emission to water/lake | Mass | 1 | kg
Lasiocarpine | Elementary flows/Emission to soil/agricultural | Mass | 1 | kg
Lasiocarpine | Elementary flows/Emission to soil/unspecified | Mass | 1 | kg
Lasiocarpine | Elementary flows/Emission to air/indoor | Mass | 1 | kg
Lasiocarpine | Elementary flows/Emission to air/low population density | Mass | 1 | kg
Lasiocarpine | Elementary flows/Emission to air/unspecified | Mass | 1 | kg
Lasiocarpine | Elementary flows/Emission to air/low population density, long-term | Mass | 1 | kg
Lasiocarpine | Elementary flows/Emission to water/ocean | Mass | 1 | kg
Lasiocarpine | Elementary flows/Emission to water/ground water, long-term | Mass | 1 | kg
Lasiocarpine | Elementary flows/Emission to water/river | Mass | 1 | kg
Lasiocarpine | Elementary flows/Emission to soil/forestry | Mass | 1 | kg
Lasiocarpine | Elementary flows/Emission to water/unspecified | Mass | 1 | kg
Lasiocarpine | Elementary flows/Emission to water/ground water | Mass | 1 | kg
Lauramide DEA | Elementary flows/Emission to soil/unspecified | Mass | 1 | kg
Lauramide DEA | Elementary flows/Emission to air/unspecified | Mass | 1 | kg
Lauramide DEA | Elementary flows/Emission to water/unspecified | Mass | 1 | kg
lava | Elementary flows/Resource/in ground | Mass | 1 | kg
Lead | Elementary flows/Resource/unspecified | Mass | 1 | kg
Lead | Elementary flows/Emission to air/lower stratosphere + upper troposphere | Mass | 1 | kg
Lead | Elementary flows/Emission to water/river, long-term | Mass | 1 | kg
Lead | Elementary flows/Emission to air/high population density | Mass | 1 | kg
Lead | Elementary flows/Emission to soil/industrial | Mass | 1 | kg
Lead | Elementary flows/Emission to water/lake | Mass | 1 | kg
Lead | Elementary flows/Emission to soil/agricultural | Mass | 1 | kg
Lead | Elementary flows/Emission to water/fresh water, long-term | Mass | 1 | kg
Lead | Elementary flows/Emission to soil/unspecified | Mass | 1 | kg
Lead | Elementary flows/Emission to air/indoor | Mass | 1 | kg
Lead | Elementary flows/Emission to air/low population density | Mass | 1 | kg
Lead | Elementary flows/Emission to air/unspecified | Mass | 1 | kg
Lead | Elementary flows/Emission to water/fresh water | Mass | 1 | kg
Lead | Elementary flows/Resource/in ground | Mass | 1 | kg
Lead | Elementary flows/Emission to water/fossil- | Mass | 1 | kg
Lead | Elementary flows/Emission to water/surface water | Mass | 1 | kg
Lead | Elementary flows/Emission to air/low population density, long-term | Mass | 1 | kg
Lead | Elementary flows/Emission to water/ocean | Mass | 1 | kg
Lead | Elementary flows/Emission to water/ground water, long-term | Mass | 1 | kg
Lead | Elementary flows/Emission to water/river | Mass | 1 | kg
Lead | Elementary flows/Emission to soil/forestry | Mass | 1 | kg
Lead | Elementary flows/Emission to water/unspecified | Mass | 1 | kg
Lead | Elementary flows/Emission to water/ground water | Mass | 1 | kg
Lead | Emissions to air/Unspecified | Mass | 1 | kg
Lead | Emissions to water/Unspecified | Mass | 1 | kg
Lead | Emissions to soil/Unspecified | Mass | 1 | kg
Lead (+II) | Elementary flows/Emission to air/high population density | Mass | 1 | kg
Lead (+II) | Elementary flows/Emission to soil/industrial | Mass | 1 | kg
Lead (+II) | Elementary flows/Emission to water/lake | Mass | 1 | kg
Lead (+II) | Elementary flows/Emission to soil/agricultural | Mass | 1 | kg
Lead (+II) | Elementary flows/Emission to water/fresh water, long-term | Mass | 1 | kg
Lead (+II) | Elementary flows/Emission to air/low population density | Mass | 1 | kg
Lead (+II) | Elementary flows/Emission to air/unspecified | Mass | 1 | kg
Lead (+II) | Elementary flows/Emission to water/fresh water | Mass | 1 | kg
Lead (+II) | Elementary flows/Emission to water/ocean | Mass | 1 | kg
Lead (+II) | Elementary flows/Emission to water/river | Mass | 1 | kg
Lead (+II) | Elementary flows/Emission to soil/forestry | Mass | 1 | kg
Lead (+II) | Elementary flows/Emission to water/unspecified | Mass | 1 | kg
Lead (+II) | Elementary flows/Emission to water/ground water | Mass | 1 | kg
Lead compounds | Elementary flows/Emission to air/lower stratosphere + upper troposphere | Mass | 1 | kg
Lead compounds | Elementary flows/Emission to water/river, long-term | Mass | 1 | kg
Lead compounds | Elementary flows/Emission to air/high population density | Mass | 1 | kg
Lead compounds | Elementary flows/Emission to soil/industrial | Mass | 1 | kg
Lead compounds | Elementary flows/Emission to water/lake | Mass | 1 | kg
Lead compounds | Elementary flows/Emission to soil/agricultural | Mass | 1 | kg
Lead compounds | Elementary flows/Emission to soil/unspecified | Mass | 1 | kg
Lead compounds | Elementary flows/Emission to air/low population density | Mass | 1 | kg
Lead compounds | Elementary flows/Emission to air/unspecified | Mass | 1 | kg
Lead compounds | Elementary flows/Emission to water/fossil- | Mass | 1 | kg
Lead compounds | Elementary flows/Emission to air/low population density, long-term | Mass | 1 | kg
Lead compounds | Elementary flows/Emission to water/ocean | Mass | 1 | kg
Lead compounds | Elementary flows/Emission to water/ground water, long-term | Mass | 1 | kg
Lead compounds | Elementary flows/Emission to water/river | Mass | 1 | kg
Lead compounds | Elementary flows/Emission to soil/forestry | Mass | 1 | kg
Lead compounds | Elementary flows/Emission to water/unspecified | Mass | 1 | kg
Lead compounds | Elementary flows/Emission to water/ground water | Mass | 1 | kg
Lead dimethyldithiocarbamate | Elementary flows/Emission to air/lower stratosphere + upper troposphere | Mass | 1 | kg
Lead dimethyldithiocarbamate | Elementary flows/Emission to air/high population density | Mass | 1 | kg
Lead dimethyldithiocarbamate | Elementary flows/Emission to soil/agricultural | Mass | 1 | kg
Lead dimethyldithiocarbamate | Elementary flows/Emission to soil/unspecified | Mass | 1 | kg
Lead dimethyldithiocarbamate | Elementary flows/Emission to air/indoor | Mass | 1 | kg
Lead dimethyldithiocarbamate | Elementary flows/Emission to air/low population density | Mass | 1 | kg
Lead dimethyldithiocarbamate | Elementary flows/Emission to air/unspecified | Mass | 1 | kg
Lead dimethyldithiocarbamate | Elementary flows/Emission to air/low population density, long-term | Mass | 1 | kg
Lead dimethyldithiocarbamate | Elementary flows/Emission to water/ocean | Mass | 1 | kg
Lead dimethyldithiocarbamate | Elementary flows/Emission to water/unspecified | Mass | 1 | kg
Lead dioxide | Elementary flows/Emission to air/unspecified | Mass | 1 | kg
Lead ore | Elementary flows/Resource/unspecified | Mass | 1 | kg
Lead, 5%, in sulfide, Pb 2.97% and Zn 5.34% in crude ore | Elementary flows/Resource/in ground | Mass | 1 | kg
Lead, 5.0% in sulfide, Pb 3.0%, Zn, Ag, Cd, In | Elementary flows/Resource/in ground | Mass | 1 | kg
Lead, Pb 0.014%, Au 9.7E-4%, Ag 9.7E-4%, Zn 0.63%, Cu 0.38%, in ore | Elementary flows/Resource/unspecified | Mass | 1 | kg
Lead, Pb 0.014%, Au 9.7E-4%, Ag 9.7E-4%, Zn 0.63%, Cu 0.38%, in ore | Elementary flows/Resource/in ground | Mass | 1 | kg
Lead, Pb 3.6E-1%, in mixed ore | Elementary flows/Resource/unspecified | Mass | 1 | kg
Lead, Pb 3.6E-1%, in mixed ore | Elementary flows/Resource/land | Mass | 1 | kg
Lead, Pb 3.6E-1%, in mixed ore | Elementary flows/Resource/biotic | Mass | 1 | kg
Lead, Pb 3.6E-1%, in mixed ore | Elementary flows/Resource/in ground | Mass | 1 | kg
Lead, resource correction | Elementary flows/Resource/unspecified | Mass | 1 | kg
Lead, zinc ore (4.6%, 0.6%) | Elementary flows/Resource/in ground | Mass | 1 | kg
Lead-210 | Elementary flows/Emission to air/lower stratosphere + upper troposphere | Radioactivity | 1 | kBq
Lead-210 | Elementary flows/Emission to water/river, long-term | Radioactivity | 1 | kBq
Lead-210 | Elementary flows/Emission to air/high population density | Radioactivity | 1 | kBq
Lead-210 | Elementary flows/Emission to water/lake | Radioactivity | 1 | kBq
Lead-210 | Elementary flows/Emission to air/low population density | Radioactivity | 1 | kBq
Lead-210 | Elementary flows/Emission to air/unspecified | Radioactivity | 1 | kBq
Lead-210 | Elementary flows/Emission to water/fresh water | Radioactivity | 1 | kBq
Lead-210 | Elementary flows/Emission to water/fossil- | Radioactivity | 1 | kBq
Lead-210 | Elementary flows/Emission to water/surface water | Radioactivity | 1 | kBq
Lead-210 | Elementary flows/Emission to air/low population density, long-term | Radioactivity | 1 | kBq
Lead-210 | Elementary flows/Emission to water/ocean | Radioactivity | 1 | kBq
Lead-210 | Elementary flows/Emission to water/ground water, long-term | Radioactivity | 1 | kBq
Lead-210 | Elementary flows/Emission to water/river | Radioactivity | 1 | kBq
Lead-210 | Elementary flows/Emission to water/unspecified | Radioactivity | 1 | kBq
Lead-210 | Elementary flows/Emission to water/ground water | Radioactivity | 1 | kBq
Lead-210/kg | Elementary flows/Emission to water/fresh water | Mass | 1 | kg
Lead-210/kg | Elementary flows/Emission to water/unspecified | Mass | 1 | kg
Lecithin | Elementary flows/Emission to soil/agricultural | Mass | 1 | kg
Lenacil | Elementary flows/Emission to air/lower stratosphere + upper troposphere | Mass | 1 | kg
Lenacil | Elementary flows/Emission to water/river, long-term | Mass | 1 | kg
Lenacil | Elementary flows/Emission to air/high population density | Mass | 1 | kg
Lenacil | Elementary flows/Emission to soil/industrial | Mass | 1 | kg
Lenacil | Elementary flows/Emission to water/lake | Mass | 1 | kg
Lenacil | Elementary flows/Emission to soil/agricultural | Mass | 1 | kg
Lenacil | Elementary flows/Emission to water/fresh water, long-term | Mass | 1 | kg
Lenacil | Elementary flows/Emission to soil/unspecified | Mass | 1 | kg
Lenacil | Elementary flows/Emission to air/indoor | Mass | 1 | kg
Lenacil | Elementary flows/Emission to air/low population density | Mass | 1 | kg
Lenacil | Elementary flows/Emission to air/unspecified | Mass | 1 | kg
Lenacil | Elementary flows/Emission to water/fresh water | Mass | 1 | kg
Lenacil | Elementary flows/Emission to water/fossil- | Mass | 1 | kg
Lenacil | Elementary flows/Emission to air/low population density, long-term | Mass | 1 | kg
Lenacil | Elementary flows/Emission to water/ocean | Mass | 1 | kg
Lenacil | Elementary flows/Emission to water/ground water, long-term | Mass | 1 | kg
Lenacil | Elementary flows/Emission to water/river | Mass | 1 | kg
Lenacil | Elementary flows/Emission to soil/forestry | Mass | 1 | kg
Lenacil | Elementary flows/Emission to water/unspecified | Mass | 1 | kg
Lenacil | Elementary flows/Emission to water/ground water | Mass | 1 | kg
lentil, average, at farm/AU U | Agricultural/Plant production | Mass | 1 | kg
lentil, dryland, Mallee, Vic_SA, at farm/AU U | Agricultural/Plant production/Australian regional | Mass | 1 | kg
lentil, dryland, South Riverina and Wimmera, NSW_Vic, at farm/AU U | Agricultural/Plant production/Australian regional | Mass | 1 | kg
Leptophos | Elementary flows/Emission to air/lower stratosphere + upper troposphere | Mass | 1 | kg
Leptophos | Elementary flows/Emission to air/high population density | Mass | 1 | kg
Leptophos | Elementary flows/Emission to soil/industrial | Mass | 1 | kg
Leptophos | Elementary flows/Emission to soil/agricultural | Mass | 1 | kg
LEPTOPHOS | Elementary flows/Emission to soil/unspecified | Mass | 1 | kg
Leptophos | Elementary flows/Emission to air/indoor | Mass | 1 | kg
Leptophos | Elementary flows/Emission to air/low population density | Mass | 1 | kg
Leptophos | Elementary flows/Emission to air/unspecified | Mass | 1 | kg
Leptophos | Elementary flows/Emission to air/low population density, long-term | Mass | 1 | kg
Leptophos | Elementary flows/Emission to water/ocean | Mass | 1 | kg
Leptophos | Elementary flows/Emission to water/ground water, long-term | Mass | 1 | kg
Leptophos | Elementary flows/Emission to water/river | Mass | 1 | kg
Leptophos | Elementary flows/Emission to soil/forestry | Mass | 1 | kg
Leptophos | Elementary flows/Emission to water/unspecified | Mass | 1 | kg
Lethane 60 | Elementary flows/Emission to air/lower stratosphere + upper troposphere | Mass | 1 | kg
Lethane 60 | Elementary flows/Emission to air/high population density | Mass | 1 | kg
Lethane 60 | Elementary flows/Emission to soil/industrial | Mass | 1 | kg
Lethane 60 | Elementary flows/Emission to soil/agricultural | Mass | 1 | kg
LETHANE 60 | Elementary flows/Emission to soil/unspecified | Mass | 1 | kg
Lethane 60 | Elementary flows/Emission to air/indoor | Mass | 1 | kg
Lethane 60 | Elementary flows/Emission to air/low population density | Mass | 1 | kg
Lethane 60 | Elementary flows/Emission to air/unspecified | Mass | 1 | kg
Lethane 60 | Elementary flows/Emission to air/low population density, long-term | Mass | 1 | kg
Lethane 60 | Elementary flows/Emission to water/ocean | Mass | 1 | kg
Lethane 60 | Elementary flows/Emission to water/ground water, long-term | Mass | 1 | kg
Lethane 60 | Elementary flows/Emission to water/river | Mass | 1 | kg
Lethane 60 | Elementary flows/Emission to soil/forestry | Mass | 1 | kg
Lethane 60 | Elementary flows/Emission to water/unspecified | Mass | 1 | kg
lettuce, winter, Lockyer Valley, at farm/AU U | Agricultural/Plant production | Mass | 1 | kg
levelling, cotton/AU U | Agricultural | Area | 1 | m2
Light aromatic solvent naphtha, unspecified | Elementary flows/Emission to air/unspecified | Mass | 1 | kg
Light bulb waste | Elementary flows/Waste/ecopoints 97, CH | Mass | 1 | kg
Light bulb waste | Elementary flows/Waste/unspecified | Mass | 1 | kg
Light fuel oil, at regional storage/CH U/AusSD U | Materials/fuels | Mass | 1 | kg
Light fuel oil, at regional storage/RER U/AusSD U | Materials/fuels | Mass | 1 | kg
Light fuel oil, burned in industrial furnace 1MW, non-modulating/CH U/AusSD U | Materials/fuels | Energy | 1 | MJ
Light fuel oil, burned in industrial furnace 1MW, non-modulating/RER U/AusSD U | Materials/fuels | Energy | 1 | MJ
Lignite dust production plant/RER/I U/AusSD U | Materials/fuels | Number of items | 1 | Item(s)
Lignite power plant/RER/I U/AusSD U | Materials/fuels | Number of items | 1 | Item(s)
Lignite, 11 MJ per kg | Elementary flows/Resource/in ground | Mass | 1 | kg
lignite, South Australia, at mine/AU U | Fuels/Lignite | Mass | 1 | kg
lignite, Victoria, at mine/AU U | Fuels/Lignite | Mass | 1 | kg
Lignosulfonic acid, ammonium salt | Elementary flows/Emission to air/lower stratosphere + upper troposphere | Mass | 1 | kg
Lignosulfonic acid, ammonium salt | Elementary flows/Emission to air/high population density | Mass | 1 | kg
Lignosulfonic acid, ammonium salt | Elementary flows/Emission to soil/industrial | Mass | 1 | kg
Lignosulfonic acid, ammonium salt | Elementary flows/Emission to soil/agricultural | Mass | 1 | kg
Lignosulfonic acid, ammonium salt | Elementary flows/Emission to soil/unspecified | Mass | 1 | kg
Lignosulfonic acid, ammonium salt | Elementary flows/Emission to air/indoor | Mass | 1 | kg
Lignosulfonic acid, ammonium salt | Elementary flows/Emission to air/low population density | Mass | 1 | kg
Lignosulfonic acid, ammonium salt | Elementary flows/Emission to air/unspecified | Mass | 1 | kg
Lignosulfonic acid, ammonium salt | Elementary flows/Emission to air/low population density, long-term | Mass | 1 | kg
Lignosulfonic acid, ammonium salt | Elementary flows/Emission to water/ocean | Mass | 1 | kg
Lignosulfonic acid, ammonium salt | Elementary flows/Emission to water/ground water, long-term | Mass | 1 | kg
Lignosulfonic acid, ammonium salt | Elementary flows/Emission to water/river | Mass | 1 | kg
Lignosulfonic acid, ammonium salt | Elementary flows/Emission to soil/forestry | Mass | 1 | kg
Lignosulfonic acid, ammonium salt | Elementary flows/Emission to water/unspecified | Mass | 1 | kg
Lignosulfonic acid, sodium salt | Elementary flows/Emission to air/lower stratosphere + upper troposphere | Mass | 1 | kg
Lignosulfonic acid, sodium salt | Elementary flows/Emission to air/high population density | Mass | 1 | kg
Lignosulfonic acid, sodium salt | Elementary flows/Emission to soil/industrial | Mass | 1 | kg
Lignosulfonic acid, sodium salt | Elementary flows/Emission to soil/agricultural | Mass | 1 | kg
Lignosulfonic acid, sodium salt | Elementary flows/Emission to soil/unspecified | Mass | 1 | kg
Lignosulfonic acid, sodium salt | Elementary flows/Emission to air/indoor | Mass | 1 | kg
Lignosulfonic acid, sodium salt | Elementary flows/Emission to air/low population density | Mass | 1 | kg
Lignosulfonic acid, sodium salt | Elementary flows/Emission to air/unspecified | Mass | 1 | kg
Lignosulfonic acid, sodium salt | Elementary flows/Emission to air/low population density, long-term | Mass | 1 | kg
Lignosulfonic acid, sodium salt | Elementary flows/Emission to water/ocean | Mass | 1 | kg
Lignosulfonic acid, sodium salt | Elementary flows/Emission to water/ground water, long-term | Mass | 1 | kg
Lignosulfonic acid, sodium salt | Elementary flows/Emission to water/river | Mass | 1 | kg
Lignosulfonic acid, sodium salt | Elementary flows/Emission to soil/forestry | Mass | 1 | kg
Lignosulfonic acid, sodium salt | Elementary flows/Emission to water/unspecified | Mass | 1 | kg
Lime, hydrated, packed, at plant/CH U/AusSD U | Materials/fuels | Mass | 1 | kg
Lime, hydraulic, at plant/CH U/AusSD U | Materials/fuels | Mass | 1 | kg
Limestone | Elementary flows/Resource/unspecified | Mass | 1 | kg
Limestone waste | Elementary flows/Waste/ecopoints 97, CH | Mass | 1 | kg
Limestone waste | Elementary flows/Waste/unspecified | Mass | 1 | kg
Limestone, at mine/CH U/AusSD U | Materials/fuels | Mass | 1 | kg
Limestone, in ground | Elementary flows/Resource/in ground | Mass | 1 | kg
Limestone, milled, loose, at plant/CH U/AusSD U | Materials/fuels | Mass | 1 | kg
Limestone, milled, packed, at plant/CH U/AusSD U | Materials/fuels | Mass | 1 | kg
liming, broadacre crop, pre & post-emergence/AU U | Agricultural | Area | 1 | m2
Limonene | Elementary flows/Emission to air/lower stratosphere + upper troposphere | Mass | 1 | kg
Limonene | Elementary flows/Emission to air/high population density | Mass | 1 | kg
Limonene | Elementary flows/Emission to soil/industrial | Mass | 1 | kg
Limonene | Elementary flows/Emission to soil/agricultural | Mass | 1 | kg
LIMONENE | Elementary flows/Emission to soil/unspecified | Mass | 1 | kg
Limonene | Elementary flows/Emission to air/indoor | Mass | 1 | kg
Limonene | Elementary flows/Emission to air/low population density | Mass | 1 | kg
LIMONENE | Elementary flows/Emission to air/unspecified | Mass | 1 | kg
Limonene | Elementary flows/Emission to air/low population density, long-term | Mass | 1 | kg
Limonene | Elementary flows/Emission to water/ocean | Mass | 1 | kg
Limonene | Elementary flows/Emission to water/ground water, long-term | Mass | 1 | kg
Limonene | Elementary flows/Emission to water/river | Mass | 1 | kg
Limonene | Elementary flows/Emission to soil/forestry | Mass | 1 | kg
Limonene | Elementary flows/Emission to water/unspecified | Mass | 1 | kg
Linalool | Elementary flows/Emission to air/lower stratosphere + upper troposphere | Mass | 1 | kg
Linalool | Elementary flows/Emission to air/high population density | Mass | 1 | kg
Linalool | Elementary flows/Emission to soil/industrial | Mass | 1 | kg
Linalool | Elementary flows/Emission to soil/agricultural | Mass | 1 | kg
Linalool | Elementary flows/Emission to soil/unspecified | Mass | 1 | kg
Linalool | Elementary flows/Emission to air/indoor | Mass | 1 | kg
Linalool | Elementary flows/Emission to air/low population density | Mass | 1 | kg
Linalool | Elementary flows/Emission to air/unspecified | Mass | 1 | kg
Linalool | Elementary flows/Emission to air/low population density, long-term | Mass | 1 | kg
Linalool | Elementary flows/Emission to water/ocean | Mass | 1 | kg
Linalool | Elementary flows/Emission to water/ground water, long-term | Mass | 1 | kg
Linalool | Elementary flows/Emission to water/river | Mass | 1 | kg
Linalool | Elementary flows/Emission to water/unspecified | Mass | 1 | kg
Lindane | Elementary flows/Emission to air/lower stratosphere + upper troposphere | Mass | 1 | kg
Lindane | Elementary flows/Emission to water/river, long-term | Mass | 1 | kg
Lindane | Elementary flows/Emission to air/high population density | Mass | 1 | kg
Lindane | Elementary flows/Emission to soil/industrial | Mass | 1 | kg
Lindane | Elementary flows/Emission to water/lake | Mass | 1 | kg
Lindane | Elementary flows/Emission to soil/agricultural | Mass | 1 | kg
Lindane | Elementary flows/Emission to water/fresh water, long-term | Mass | 1 | kg
Lindane | Elementary flows/Emission to soil/unspecified | Mass | 1 | kg
Lindane | Elementary flows/Emission to air/indoor | Mass | 1 | kg
Lindane | Elementary flows/Emission to air/low population density | Mass | 1 | kg
Lindane | Elementary flows/Emission to air/unspecified | Mass | 1 | kg
Lindane | Elementary flows/Emission to water/fresh water | Mass | 1 | kg
Lindane | Elementary flows/Emission to water/fossil- | Mass | 1 | kg
Lindane | Elementary flows/Emission to air/low population density, long-term | Mass | 1 | kg
Lindane | Elementary flows/Emission to water/ocean | Mass | 1 | kg
Lindane | Elementary flows/Emission to water/ground water, long-term | Mass | 1 | kg
Lindane | Elementary flows/Emission to water/river | Mass | 1 | kg
Lindane | Elementary flows/Emission to soil/forestry | Mass | 1 | kg
Lindane | Elementary flows/Emission to water/unspecified | Mass | 1 | kg
Lindane | Elementary flows/Emission to water/ground water | Mass | 1 | kg
Lindane, alpha- | Elementary flows/Emission to air/lower stratosphere + upper troposphere | Mass | 1 | kg
Lindane, alpha- | Elementary flows/Emission to water/river, long-term | Mass | 1 | kg
Lindane, alpha- | Elementary flows/Emission to air/high population density | Mass | 1 | kg
Lindane, alpha- | Elementary flows/Emission to soil/industrial | Mass | 1 | kg
Lindane, alpha- | Elementary flows/Emission to water/lake | Mass | 1 | kg
Lindane, alpha- | Elementary flows/Emission to soil/agricultural | Mass | 1 | kg
Lindane, alpha- | Elementary flows/Emission to soil/unspecified | Mass | 1 | kg
Lindane, alpha- | Elementary flows/Emission to air/indoor | Mass | 1 | kg
Lindane, alpha- | Elementary flows/Emission to air/low population density | Mass | 1 | kg
Lindane, alpha- | Elementary flows/Emission to air/unspecified | Mass | 1 | kg
Lindane, alpha- | Elementary flows/Emission to air/low population density, long-term | Mass | 1 | kg
Lindane, alpha- | Elementary flows/Emission to water/ocean | Mass | 1 | kg
Lindane, alpha- | Elementary flows/Emission to water/ground water, long-term | Mass | 1 | kg
Lindane, alpha- | Elementary flows/Emission to water/river | Mass | 1 | kg
Lindane, alpha- | Elementary flows/Emission to soil/forestry | Mass | 1 | kg
Lindane, alpha- | Elementary flows/Emission to water/unspecified | Mass | 1 | kg
Lindane, alpha- | Elementary flows/Emission to water/ground water | Mass | 1 | kg
Lindane, beta- | Elementary flows/Emission to air/lower stratosphere + upper troposphere | Mass | 1 | kg
Lindane, beta- | Elementary flows/Emission to water/river, long-term | Mass | 1 | kg
Lindane, beta- | Elementary flows/Emission to air/high population density | Mass | 1 | kg
Lindane, beta- | Elementary flows/Emission to soil/industrial | Mass | 1 | kg
Lindane, beta- | Elementary flows/Emission to water/lake | Mass | 1 | kg
Lindane, beta- | Elementary flows/Emission to soil/agricultural | Mass | 1 | kg
Lindane, beta- | Elementary flows/Emission to soil/unspecified | Mass | 1 | kg
Lindane, beta- | Elementary flows/Emission to air/indoor | Mass | 1 | kg
Lindane, beta- | Elementary flows/Emission to air/low population density | Mass | 1 | kg
Lindane, beta- | Elementary flows/Emission to air/unspecified | Mass | 1 | kg
Lindane, beta- | Elementary flows/Emission to air/low population density, long-term | Mass | 1 | kg
Lindane, beta- | Elementary flows/Emission to water/ocean | Mass | 1 | kg
Lindane, beta- | Elementary flows/Emission to water/ground water, long-term | Mass | 1 | kg
Lindane, beta- | Elementary flows/Emission to water/river | Mass | 1 | kg
Lindane, beta- | Elementary flows/Emission to soil/forestry | Mass | 1 | kg
Lindane, beta- | Elementary flows/Emission to water/unspecified | Mass | 1 | kg
Lindane, beta- | Elementary flows/Emission to water/ground water | Mass | 1 | kg
linear low density polyethylene, at plant/AU U | Plastics/Thermoplasts | Mass | 1 | kg
Linuron | Elementary flows/Emission to air/lower stratosphere + upper troposphere | Mass | 1 | kg
Linuron | Elementary flows/Emission to water/river, long-term | Mass | 1 | kg
Linuron | Elementary flows/Emission to air/high population density | Mass | 1 | kg
Linuron | Elementary flows/Emission to soil/industrial | Mass | 1 | kg
Linuron | Elementary flows/Emission to water/lake | Mass | 1 | kg
Linuron | Elementary flows/Emission to soil/agricultural | Mass | 1 | kg
Linuron | Elementary flows/Emission to water/fresh water, long-term | Mass | 1 | kg
Linuron | Elementary flows/Emission to soil/unspecified | Mass | 1 | kg
Linuron | Elementary flows/Emission to air/indoor | Mass | 1 | kg
Linuron | Elementary flows/Emission to air/low population density | Mass | 1 | kg
Linuron | Elementary flows/Emission to air/unspecified | Mass | 1 | kg
Linuron | Elementary flows/Emission to water/fresh water | Mass | 1 | kg
Linuron | Elementary flows/Emission to water/fossil- | Mass | 1 | kg
Linuron | Elementary flows/Emission to air/low population density, long-term | Mass | 1 | kg
Linuron | Elementary flows/Emission to water/ocean | Mass | 1 | kg
Linuron | Elementary flows/Emission to water/ground water, long-term | Mass | 1 | kg
Linuron | Elementary flows/Emission to water/river | Mass | 1 | kg
Linuron | Elementary flows/Emission to soil/forestry | Mass | 1 | kg
Linuron | Elementary flows/Emission to water/unspecified | Mass | 1 | kg
Linuron | Elementary flows/Emission to water/ground water | Mass | 1 | kg
Liquefied petroleum gas, at service station/CH U/AusSD U | Materials/fuels | Mass | 1 | kg
liquefied petroleum gas, burned in industrial furnace >100kW/RER U/adapted/AU U | Others/Obsolete | Energy | 1 | MJ
liquefied petroleum gas, burned in industrial furnace >100kW/RER/adapted/AU U | Heat/Gas/Furnace | Energy | 1 | MJ
Lithium | Elementary flows/Resource/unspecified | Mass | 1 | kg
Lithium | Elementary flows/Emission to air/lower stratosphere + upper troposphere | Mass | 1 | kg
lithium | Elementary flows/Emission to air/high population density | Mass | 1 | kg
lithium | Elementary flows/Emission to soil/unspecified | Mass | 1 | kg
Lithium | Elementary flows/Emission to air/indoor | Mass | 1 | kg
Lithium | Elementary flows/Emission to air/low population density | Mass | 1 | kg
Lithium | Elementary flows/Emission to air/unspecified | Mass | 1 | kg
lithium | Elementary flows/Emission to water/fresh water | Mass | 1 | kg
lithium | Elementary flows/Resource/in ground | Mass | 1 | kg
Lithium | Elementary flows/Emission to air/low population density, long-term | Mass | 1 | kg
lithium | Elementary flows/Emission to water/ocean | Mass | 1 | kg
Lithium | Elementary flows/Emission to water/river | Mass | 1 | kg
lithium | Elementary flows/Emission to water/unspecified | Mass | 1 | kg
lithium | Elementary flows/Emission to water/ground water | Mass | 1 | kg
Lithium carbonate | Elementary flows/Emission to air/lower stratosphere + upper troposphere | Mass | 1 | kg
Lithium carbonate | Elementary flows/Emission to air/high population density | Mass | 1 | kg
Lithium carbonate | Elementary flows/Emission to soil/industrial | Mass | 1 | kg
Lithium carbonate | Elementary flows/Emission to soil/unspecified | Mass | 1 | kg
Lithium carbonate | Elementary flows/Emission to air/low population density | Mass | 1 | kg
Lithium carbonate | Elementary flows/Emission to air/unspecified | Mass | 1 | kg
Lithium carbonate | Elementary flows/Emission to air/low population density, long-term | Mass | 1 | kg
Lithium carbonate | Elementary flows/Emission to water/unspecified | Mass | 1 | kg
Lithium, 0.15% in brine | Elementary flows/Resource/unspecified | Mass | 1 | kg
Lithium, 0.15% in brine | Elementary flows/Emission to soil/unspecified | Mass | 1 | kg
Lithium, 0.15% in brine | Elementary flows/Resource/in ground | Mass | 1 | kg
Lithium, ion | Elementary flows/Emission to water/surface water | Mass | 1 | kg
Lithium, ion | Elementary flows/Emission to water/ocean | Mass | 1 | kg
Lithium, ion | Elementary flows/Emission to water/ground water, long-term | Mass | 1 | kg
Lithium, ion | Elementary flows/Emission to water/river | Mass | 1 | kg
Lithium, ion | Elementary flows/Emission to water/unspecified | Mass | 1 | kg
Lithium, ion | Elementary flows/Emission to water/ground water | Mass | 1 | kg
Lithium, resource correction | Elementary flows/Resource/unspecified | Mass | 1 | kg
Lithocholic acid | Elementary flows/Emission to air/lower stratosphere + upper troposphere | Mass | 1 | kg
Lithocholic acid | Elementary flows/Emission to air/high population density | Mass | 1 | kg
Lithocholic acid | Elementary flows/Emission to soil/agricultural | Mass | 1 | kg
Lithocholic acid | Elementary flows/Emission to soil/unspecified | Mass | 1 | kg
Lithocholic acid | Elementary flows/Emission to air/indoor | Mass | 1 | kg
Lithocholic acid | Elementary flows/Emission to air/low population density | Mass | 1 | kg
Lithocholic acid | Elementary flows/Emission to air/unspecified | Mass | 1 | kg
Lithocholic acid | Elementary flows/Emission to air/low population density, long-term | Mass | 1 | kg
Lithocholic acid | Elementary flows/Emission to water/ocean | Mass | 1 | kg
Lithocholic acid | Elementary flows/Emission to water/unspecified | Mass | 1 | kg
Littering | Elementary flows/Resource/unspecified | Area | 1 | m2
Livestock numbers | Non material emissions/Unspecified | Number of items | 1 | Item(s)
locomotive, cane train/AU U | Rail/Operations/Infrastructure | Number of items | 1 | Item(s)
Locomotive/RER/I U/AusSD U | Materials/fuels | Number of items | 1 | Item(s)
Longifolene | Elementary flows/Emission to air/lower stratosphere + upper troposphere | Mass | 1 | kg
Longifolene | Elementary flows/Emission to air/high population density | Mass | 1 | kg
Longifolene | Elementary flows/Emission to soil/industrial | Mass | 1 | kg
Longifolene | Elementary flows/Emission to soil/agricultural | Mass | 1 | kg
LONGIFOLENE | Elementary flows/Emission to soil/unspecified | Mass | 1 | kg
Longifolene | Elementary flows/Emission to air/indoor | Mass | 1 | kg
Longifolene | Elementary flows/Emission to air/low population density | Mass | 1 | kg
Longifolene | Elementary flows/Emission to air/unspecified | Mass | 1 | kg
Longifolene | Elementary flows/Emission to air/low population density, long-term | Mass | 1 | kg
Longifolene | Elementary flows/Emission to water/ocean | Mass | 1 | kg
Longifolene | Elementary flows/Emission to water/ground water, long-term | Mass | 1 | kg
Longifolene | Elementary flows/Emission to water/river | Mass | 1 | kg
Longifolene | Elementary flows/Emission to soil/forestry | Mass | 1 | kg
Longifolene | Elementary flows/Emission to water/unspecified | Mass | 1 | kg
Lonidamine | Elementary flows/Emission to air/lower stratosphere + upper troposphere | Mass | 1 | kg
Lonidamine | Elementary flows/Emission to air/high population density | Mass | 1 | kg
Lonidamine | Elementary flows/Emission to soil/agricultural | Mass | 1 | kg
Lonidamine | Elementary flows/Emission to soil/unspecified | Mass | 1 | kg
Lonidamine | Elementary flows/Emission to air/indoor | Mass | 1 | kg
Lonidamine | Elementary flows/Emission to air/low population density | Mass | 1 | kg
Lonidamine | Elementary flows/Emission to air/unspecified | Mass | 1 | kg
Lonidamine | Elementary flows/Emission to air/low population density, long-term | Mass | 1 | kg
Lonidamine | Elementary flows/Emission to water/ocean | Mass | 1 | kg
Lonidamine | Elementary flows/Emission to water/unspecified | Mass | 1 | kg
Lorry 16t/RER/I U/AusSD U | Materials/fuels | Number of items | 1 | Item(s)
Lorry 28t/RER/I U/AusSD U | Materials/fuels | Number of items | 1 | Item(s)
Lorry 40t/RER/I U/AusSD U | Materials/fuels | Number of items | 1 | Item(s)
Lovastatin | Elementary flows/Emission to air/lower stratosphere + upper troposphere | Mass | 1 | kg
Lovastatin | Elementary flows/Emission to air/high population density | Mass | 1 | kg
Lovastatin | Elementary flows/Emission to soil/industrial | Mass | 1 | kg
Lovastatin | Elementary flows/Emission to soil/agricultural | Mass | 1 | kg
LOVASTATIN | Elementary flows/Emission to soil/unspecified | Mass | 1 | kg
Lovastatin | Elementary flows/Emission to air/indoor | Mass | 1 | kg
Lovastatin | Elementary flows/Emission to air/low population density | Mass | 1 | kg
Lovastatin | Elementary flows/Emission to air/unspecified | Mass | 1 | kg
Lovastatin | Elementary flows/Emission to air/low population density, long-term | Mass | 1 | kg
Lovastatin | Elementary flows/Emission to water/ocean | Mass | 1 | kg
Lovastatin | Elementary flows/Emission to water/ground water, long-term | Mass | 1 | kg
Lovastatin | Elementary flows/Emission to water/river | Mass | 1 | kg
Lovastatin | Elementary flows/Emission to soil/forestry | Mass | 1 | kg
Lovastatin | Elementary flows/Emission to water/unspecified | Mass | 1 | kg
low density polyethylene, at plant/AU U | Plastics/Thermoplasts | Mass | 1 | kg
Lubricating oil, at plant/RER U/AusSD U | Materials/fuels | Mass | 1 | kg
lucerne hay establishment, dryland, northern zone NSW/AU U | Agricultural/Animal production/Animal foods | Number of items | 1 | Item(s)
lucerne hay, dryland, Brisbane, NSW_Vic, at farm/AU U | Agricultural/Plant production/Australian regional | Mass | 1 | kg
lucerne hay, dryland, Central and SW Slopes and Plains, NSW_Vic, at farm/AU U | Agricultural/Plant production/Australian regional | Mass | 1 | kg
lucerne hay, dryland, Far South and East Victorian Coast, NSW_Vic, at farm/AU U | Agricultural/Plant production/Australian regional | Mass | 1 | kg
lucerne hay, dryland, Goldfields, NSW_Vic, at farm/AU U | Agricultural/Plant production/Australian regional | Mass | 1 | kg
lucerne hay, dryland, Melbourne Region, Vic, at farm/AU U | Agricultural/Plant production/Australian regional | Mass | 1 | kg
lucerne hay, dryland, North Central, Tas, at farm/AU U | Agricultural/Plant production/Australian regional | Mass | 1 | kg
lucerne hay, dryland, northern zone NSW/AU U | Agricultural/Animal production/Animal foods | Mass | 1 | kg
lucerne hay, dryland, South Riverina and Wimmera, NSW_Vic, at farm/AU U | Agricultural/Plant production/Australian regional | Mass | 1 | kg
lucerne hay, dryland, Southern Highlands, NSW_Vic, at farm/AU U | Agricultural/Plant production/Australian regional | Mass | 1 | kg
lucerne hay, dryland, Sydney Basin, NSW_Vic, at farm/AU U | Agricultural/Plant production/Australian regional | Mass | 1 | kg
lucerne, average, at farm/AU U | Agricultural/Plant production | Mass | 1 | kg
Lufenuron | Elementary flows/Emission to soil/industrial | Mass | 1 | kg
Lufenuron | Elementary flows/Emission to soil/agricultural | Mass | 1 | kg
Lufenuron | Elementary flows/Emission to soil/unspecified | Mass | 1 | kg
Lufenuron | Elementary flows/Emission to soil/forestry | Mass | 1 | kg
lupin seed, average, at farm/AU U | Agricultural/Plant production | Mass | 1 | kg
lupin seed, dryland, Central and SW Slopes and Plains, NSW_Vic, at farm/AU U | Agricultural/Plant production/Australian regional | Mass | 1 | kg
lupin seed, dryland, Mallee, Vic_SA, at farm/AU U | Agricultural/Plant production/Australian regional | Mass | 1 | kg
lupin seed, dryland, South West, WA, at farm/AU U | Agricultural/Plant production/Australian regional | Mass | 1 | kg
lupin seed, dryland, Southern Coastal South Australia, SA, at farm/AU U | Agricultural/Plant production/Australian regional | Mass | 1 | kg
lupin seed, dryland, Western Downs and NW Slopes and Plains, NSW_Qld, at farm/AU U | Agricultural/Plant production/Australian regional | Mass | 1 | kg
lupin seed, dryland, Western Wheatbelt, WA, at farm/AU U | Agricultural/Plant production/Australian regional | Mass | 1 | kg
Lutetium | Elementary flows/Resource/unspecified | Mass | 1 | kg
Lutetium | Elementary flows/Resource/in air | Mass | 1 | kg
Lutetium | Elementary flows/Resource/in water | Mass | 1 | kg
Lutetium | Elementary flows/Resource/land | Mass | 1 | kg
Lutetium | Elementary flows/Resource/biotic | Mass | 1 | kg
lutetium | Elementary flows/Resource/in ground | Mass | 1 | kg
Lynestrenol | Elementary flows/Emission to air/lower stratosphere + upper troposphere | Mass | 1 | kg
Lynestrenol | Elementary flows/Emission to air/high population density | Mass | 1 | kg
Lynestrenol | Elementary flows/Emission to soil/industrial | Mass | 1 | kg
Lynestrenol | Elementary flows/Emission to soil/agricultural | Mass | 1 | kg
Lynestrenol | Elementary flows/Emission to soil/unspecified | Mass | 1 | kg
Lynestrenol | Elementary flows/Emission to air/indoor | Mass | 1 | kg
Lynestrenol | Elementary flows/Emission to air/low population density | Mass | 1 | kg
Lynestrenol | Elementary flows/Emission to air/unspecified | Mass | 1 | kg
Lynestrenol | Elementary flows/Emission to air/low population density, long-term | Mass | 1 | kg
Lynestrenol | Elementary flows/Emission to water/ocean | Mass | 1 | kg
Lynestrenol | Elementary flows/Emission to water/ground water, long-term | Mass | 1 | kg
Lynestrenol | Elementary flows/Emission to water/river | Mass | 1 | kg
Lynestrenol | Elementary flows/Emission to soil/forestry | Mass | 1 | kg
Lynestrenol | Elementary flows/Emission to water/unspecified | Mass | 1 | kg
M-(trifluoromethyl)benzaldehyde | Elementary flows/Emission to air/lower stratosphere + upper troposphere | Mass | 1 | kg
M-(trifluoromethyl)benzaldehyde | Elementary flows/Emission to air/high population density | Mass | 1 | kg
M-(trifluoromethyl)benzaldehyde | Elementary flows/Emission to soil/industrial | Mass | 1 | kg
M-(trifluoromethyl)benzaldehyde | Elementary flows/Emission to soil/agricultural | Mass | 1 | kg
M-(TRIFLUOROMETHYL)BENZALDEHYDE | Elementary flows/Emission to soil/unspecified | Mass | 1 | kg
M-(trifluoromethyl)benzaldehyde | Elementary flows/Emission to air/indoor | Mass | 1 | kg
M-(trifluoromethyl)benzaldehyde | Elementary flows/Emission to air/low population density | Mass | 1 | kg
M-(trifluoromethyl)benzaldehyde | Elementary flows/Emission to air/unspecified | Mass | 1 | kg
M-(trifluoromethyl)benzaldehyde | Elementary flows/Emission to air/low population density, long-term | Mass | 1 | kg
M-(trifluoromethyl)benzaldehyde | Elementary flows/Emission to water/ocean | Mass | 1 | kg
M-(trifluoromethyl)benzaldehyde | Elementary flows/Emission to water/ground water, long-term | Mass | 1 | kg
M-(trifluoromethyl)benzaldehyde | Elementary flows/Emission to water/river | Mass | 1 | kg
M-(trifluoromethyl)benzaldehyde | Elementary flows/Emission to soil/forestry | Mass | 1 | kg
M-(trifluoromethyl)benzaldehyde | Elementary flows/Emission to water/unspecified | Mass | 1 | kg
M-bromobenzamide | Elementary flows/Emission to air/lower stratosphere + upper troposphere | Mass | 1 | kg
M-bromobenzamide | Elementary flows/Emission to air/high population density | Mass | 1 | kg
M-bromobenzamide | Elementary flows/Emission to soil/industrial | Mass | 1 | kg
M-bromobenzamide | Elementary flows/Emission to soil/agricultural | Mass | 1 | kg
M-BROMOBENZAMIDE | Elementary flows/Emission to soil/unspecified | Mass | 1 | kg
M-bromobenzamide | Elementary flows/Emission to air/indoor | Mass | 1 | kg
M-bromobenzamide | Elementary flows/Emission to air/low population density | Mass | 1 | kg
M-bromobenzamide | Elementary flows/Emission to air/unspecified | Mass | 1 | kg
M-bromobenzamide | Elementary flows/Emission to air/low population density, long-term | Mass | 1 | kg
M-bromobenzamide | Elementary flows/Emission to water/ocean | Mass | 1 | kg
M-bromobenzamide | Elementary flows/Emission to water/ground water, long-term | Mass | 1 | kg
M-bromobenzamide | Elementary flows/Emission to water/river | Mass | 1 | kg
M-bromobenzamide | Elementary flows/Emission to soil/forestry | Mass | 1 | kg
M-bromobenzamide | Elementary flows/Emission to water/unspecified | Mass | 1 | kg
M-chloroanisole | Elementary flows/Emission to air/lower stratosphere + upper troposphere | Mass | 1 | kg
M-chloroanisole | Elementary flows/Emission to air/high population density | Mass | 1 | kg
M-chloroanisole | Elementary flows/Emission to soil/industrial | Mass | 1 | kg
M-chloroanisole | Elementary flows/Emission to soil/agricultural | Mass | 1 | kg
M-CHLOROANISOLE | Elementary flows/Emission to soil/unspecified | Mass | 1 | kg
M-chloroanisole | Elementary flows/Emission to air/indoor | Mass | 1 | kg
M-chloroanisole | Elementary flows/Emission to air/low population density | Mass | 1 | kg
M-chloroanisole | Elementary flows/Emission to air/unspecified | Mass | 1 | kg
M-chloroanisole | Elementary flows/Emission to air/low population density, long-term | Mass | 1 | kg
M-chloroanisole | Elementary flows/Emission to water/ocean | Mass | 1 | kg
M-chloroanisole | Elementary flows/Emission to water/ground water, long-term | Mass | 1 | kg
M-chloroanisole | Elementary flows/Emission to water/river | Mass | 1 | kg
M-chloroanisole | Elementary flows/Emission to soil/forestry | Mass | 1 | kg
M-chloroanisole | Elementary flows/Emission to water/unspecified | Mass | 1 | kg
M-chlorobenzoic acid | Elementary flows/Emission to air/lower stratosphere + upper troposphere | Mass | 1 | kg
M-chlorobenzoic acid | Elementary flows/Emission to air/high population density | Mass | 1 | kg
M-chlorobenzoic acid | Elementary flows/Emission to soil/industrial | Mass | 1 | kg
M-chlorobenzoic acid | Elementary flows/Emission to soil/agricultural | Mass | 1 | kg
M-CHLOROBENZOIC ACID | Elementary flows/Emission to soil/unspecified | Mass | 1 | kg
M-chlorobenzoic acid | Elementary flows/Emission to air/indoor | Mass | 1 | kg
M-chlorobenzoic acid | Elementary flows/Emission to air/low population density | Mass | 1 | kg
M-chlorobenzoic acid | Elementary flows/Emission to air/unspecified | Mass | 1 | kg
M-chlorobenzoic acid | Elementary flows/Emission to air/low population density, long-term | Mass | 1 | kg
M-chlorobenzoic acid | Elementary flows/Emission to water/ocean | Mass | 1 | kg
M-chlorobenzoic acid | Elementary flows/Emission to water/ground water, long-term | Mass | 1 | kg
M-chlorobenzoic acid | Elementary flows/Emission to water/river | Mass | 1 | kg
M-chlorobenzoic acid | Elementary flows/Emission to soil/forestry | Mass | 1 | kg
M-chlorobenzoic acid | Elementary flows/Emission to water/unspecified | Mass | 1 | kg
M-chlorobenzyl alcohol | Elementary flows/Emission to air/lower stratosphere + upper troposphere | Mass | 1 | kg
M-chlorobenzyl alcohol | Elementary flows/Emission to air/high population density | Mass | 1 | kg
M-chlorobenzyl alcohol | Elementary flows/Emission to soil/industrial | Mass | 1 | kg
M-chlorobenzyl alcohol | Elementary flows/Emission to soil/agricultural | Mass | 1 | kg
M-CHLOROBENZYL ALCOHOL | Elementary flows/Emission to soil/unspecified | Mass | 1 | kg
M-chlorobenzyl alcohol | Elementary flows/Emission to air/indoor | Mass | 1 | kg
M-chlorobenzyl alcohol | Elementary flows/Emission to air/low population density | Mass | 1 | kg
M-chlorobenzyl alcohol | Elementary flows/Emission to air/unspecified | Mass | 1 | kg
M-chlorobenzyl alcohol | Elementary flows/Emission to air/low population density, long-term | Mass | 1 | kg
M-chlorobenzyl alcohol | Elementary flows/Emission to water/ocean | Mass | 1 | kg
M-chlorobenzyl alcohol | Elementary flows/Emission to water/ground water, long-term | Mass | 1 | kg
M-chlorobenzyl alcohol | Elementary flows/Emission to water/river | Mass | 1 | kg
M-chlorobenzyl alcohol | Elementary flows/Emission to soil/forestry | Mass | 1 | kg
M-chlorobenzyl alcohol | Elementary flows/Emission to water/unspecified | Mass | 1 | kg
M-CRESOL | Elementary flows/Emission to air/lower stratosphere + upper troposphere | Mass | 1 | kg
M-CRESOL | Elementary flows/Emission to water/river, long-term | Mass | 1 | kg
M-CRESOL | Elementary flows/Emission to air/high population density | Mass | 1 | kg
M-CRESOL | Elementary flows/Emission to soil/industrial | Mass | 1 | kg
M-CRESOL | Elementary flows/Emission to water/lake | Mass | 1 | kg
M-CRESOL | Elementary flows/Emission to soil/agricultural | Mass | 1 | kg
M-CRESOL | Elementary flows/Emission to water/fresh water, long-term | Mass | 1 | kg
M-CRESOL | Elementary flows/Emission to soil/unspecified | Mass | 1 | kg
m-Cresol | Elementary flows/Emission to air/indoor | Mass | 1 | kg
M-CRESOL | Elementary flows/Emission to air/low population density | Mass | 1 | kg
M-CRESOL | Elementary flows/Emission to air/unspecified | Mass | 1 | kg
M-CRESOL | Elementary flows/Emission to water/fresh water | Mass | 1 | kg
M-CRESOL | Elementary flows/Emission to water/fossil- | Mass | 1 | kg
M-CRESOL | Elementary flows/Emission to air/low population density, long-term | Mass | 1 | kg
M-CRESOL | Elementary flows/Emission to water/ocean | Mass | 1 | kg
M-CRESOL | Elementary flows/Emission to water/ground water, long-term | Mass | 1 | kg
M-CRESOL | Elementary flows/Emission to water/river | Mass | 1 | kg
M-CRESOL | Elementary flows/Emission to soil/forestry | Mass | 1 | kg
M-CRESOL | Elementary flows/Emission to water/unspecified | Mass | 1 | kg
M-CRESOL | Elementary flows/Emission to water/ground water | Mass | 1 | kg
M-diethylbenzene | Elementary flows/Emission to air/lower stratosphere + upper troposphere | Mass | 1 | kg
M-diethylbenzene | Elementary flows/Emission to air/high population density | Mass | 1 | kg
M-diethylbenzene | Elementary flows/Emission to soil/industrial | Mass | 1 | kg
M-diethylbenzene | Elementary flows/Emission to soil/agricultural | Mass | 1 | kg
M-DIETHYLBENZENE | Elementary flows/Emission to soil/unspecified | Mass | 1 | kg
M-diethylbenzene | Elementary flows/Emission to air/indoor | Mass | 1 | kg
M-diethylbenzene | Elementary flows/Emission to air/low population density | Mass | 1 | kg
M-diethylbenzene | Elementary flows/Emission to air/unspecified | Mass | 1 | kg
M-diethylbenzene | Elementary flows/Emission to air/low population density, long-term | Mass | 1 | kg
M-diethylbenzene | Elementary flows/Emission to water/ocean | Mass | 1 | kg
M-diethylbenzene | Elementary flows/Emission to water/ground water, long-term | Mass | 1 | kg
M-diethylbenzene | Elementary flows/Emission to water/river | Mass | 1 | kg
M-diethylbenzene | Elementary flows/Emission to soil/forestry | Mass | 1 | kg
M-diethylbenzene | Elementary flows/Emission to water/unspecified | Mass | 1 | kg
M-DINITROBENZENE | Elementary flows/Emission to air/lower stratosphere + upper troposphere | Mass | 1 | kg
M-DINITROBENZENE | Elementary flows/Emission to water/river, long-term | Mass | 1 | kg
M-DINITROBENZENE | Elementary flows/Emission to air/high population density | Mass | 1 | kg
M-DINITROBENZENE | Elementary flows/Emission to soil/industrial | Mass | 1 | kg
M-DINITROBENZENE | Elementary flows/Emission to water/lake | Mass | 1 | kg
M-DINITROBENZENE | Elementary flows/Emission to soil/agricultural | Mass | 1 | kg
M-DINITROBENZENE | Elementary flows/Emission to water/fresh water, long-term | Mass | 1 | kg
M-DINITROBENZENE | Elementary flows/Emission to soil/unspecified | Mass | 1 | kg
M-DINITROBENZENE | Elementary flows/Emission to air/low population density | Mass | 1 | kg
M-DINITROBENZENE | Elementary flows/Emission to air/unspecified | Mass | 1 | kg
M-DINITROBENZENE | Elementary flows/Emission to water/fresh water | Mass | 1 | kg
M-DINITROBENZENE | Elementary flows/Emission to water/fossil- | Mass | 1 | kg
M-DINITROBENZENE | Elementary flows/Emission to air/low population density, long-term | Mass | 1 | kg
M-DINITROBENZENE | Elementary flows/Emission to water/ocean | Mass | 1 | kg
M-DINITROBENZENE | Elementary flows/Emission to water/ground water, long-term | Mass | 1 | kg
M-DINITROBENZENE | Elementary flows/Emission to water/river | Mass | 1 | kg
M-DINITROBENZENE | Elementary flows/Emission to soil/forestry | Mass | 1 | kg
M-DINITROBENZENE | Elementary flows/Emission to water/unspecified | Mass | 1 | kg
M-DINITROBENZENE | Elementary flows/Emission to water/ground water | Mass | 1 | kg
M-hydroxyacetanilide | Elementary flows/Emission to air/lower stratosphere + upper troposphere | Mass | 1 | kg
M-hydroxyacetanilide | Elementary flows/Emission to air/high population density | Mass | 1 | kg
M-hydroxyacetanilide | Elementary flows/Emission to soil/industrial | Mass | 1 | kg
M-hydroxyacetanilide | Elementary flows/Emission to soil/agricultural | Mass | 1 | kg
M-HYDROXYACETANILIDE | Elementary flows/Emission to soil/unspecified | Mass | 1 | kg
M-hydroxyacetanilide | Elementary flows/Emission to air/indoor | Mass | 1 | kg
M-hydroxyacetanilide | Elementary flows/Emission to air/low population density | Mass | 1 | kg
M-hydroxyacetanilide | Elementary flows/Emission to air/unspecified | Mass | 1 | kg
M-hydroxyacetanilide | Elementary flows/Emission to air/low population density, long-term | Mass | 1 | kg
M-hydroxyacetanilide | Elementary flows/Emission to water/ocean | Mass | 1 | kg
M-hydroxyacetanilide | Elementary flows/Emission to water/ground water, long-term | Mass | 1 | kg
M-hydroxyacetanilide | Elementary flows/Emission to water/river | Mass | 1 | kg
M-hydroxyacetanilide | Elementary flows/Emission to soil/forestry | Mass | 1 | kg
M-hydroxyacetanilide | Elementary flows/Emission to water/unspecified | Mass | 1 | kg
M-hydroxybenzoic acid | Elementary flows/Emission to air/lower stratosphere + upper troposphere | Mass | 1 | kg
M-hydroxybenzoic acid | Elementary flows/Emission to air/high population density | Mass | 1 | kg
M-hydroxybenzoic acid | Elementary flows/Emission to soil/industrial | Mass | 1 | kg
M-hydroxybenzoic acid | Elementary flows/Emission to soil/agricultural | Mass | 1 | kg
M-HYDROXYBENZOIC ACID | Elementary flows/Emission to soil/unspecified | Mass | 1 | kg
M-hydroxybenzoic acid | Elementary flows/Emission to air/indoor | Mass | 1 | kg
M-hydroxybenzoic acid | Elementary flows/Emission to air/low population density | Mass | 1 | kg
M-hydroxybenzoic acid | Elementary flows/Emission to air/unspecified | Mass | 1 | kg
M-hydroxybenzoic acid | Elementary flows/Emission to air/low population density, long-term | Mass | 1 | kg
M-hydroxybenzoic acid | Elementary flows/Emission to water/ocean | Mass | 1 | kg
M-hydroxybenzoic acid | Elementary flows/Emission to water/ground water, long-term | Mass | 1 | kg
M-hydroxybenzoic acid | Elementary flows/Emission to water/river | Mass | 1 | kg
M-hydroxybenzoic acid | Elementary flows/Emission to soil/forestry | Mass | 1 | kg
M-hydroxybenzoic acid | Elementary flows/Emission to water/unspecified | Mass | 1 | kg
M-methoxyaniline | Elementary flows/Emission to air/lower stratosphere + upper troposphere | Mass | 1 | kg
M-methoxyaniline | Elementary flows/Emission to air/high population density | Mass | 1 | kg
M-methoxyaniline | Elementary flows/Emission to soil/industrial | Mass | 1 | kg
M-methoxyaniline | Elementary flows/Emission to soil/agricultural | Mass | 1 | kg
M-METHOXYANILINE | Elementary flows/Emission to soil/unspecified | Mass | 1 | kg
M-methoxyaniline | Elementary flows/Emission to air/indoor | Mass | 1 | kg
M-methoxyaniline | Elementary flows/Emission to air/low population density | Mass | 1 | kg
M-methoxyaniline | Elementary flows/Emission to air/unspecified | Mass | 1 | kg
M-methoxyaniline | Elementary flows/Emission to air/low population density, long-term | Mass | 1 | kg
M-methoxyaniline | Elementary flows/Emission to water/ocean | Mass | 1 | kg
M-methoxyaniline | Elementary flows/Emission to water/ground water, long-term | Mass | 1 | kg
M-methoxyaniline | Elementary flows/Emission to water/river | Mass | 1 | kg
M-methoxyaniline | Elementary flows/Emission to soil/forestry | Mass | 1 | kg
M-methoxyaniline | Elementary flows/Emission to water/unspecified | Mass | 1 | kg
M-methoxyphenol | Elementary flows/Emission to air/lower stratosphere + upper troposphere | Mass | 1 | kg
M-methoxyphenol | Elementary flows/Emission to air/high population density | Mass | 1 | kg
M-methoxyphenol | Elementary flows/Emission to soil/industrial | Mass | 1 | kg
M-methoxyphenol | Elementary flows/Emission to soil/agricultural | Mass | 1 | kg
M-METHOXYPHENOL | Elementary flows/Emission to soil/unspecified | Mass | 1 | kg
M-methoxyphenol | Elementary flows/Emission to air/indoor | Mass | 1 | kg
M-methoxyphenol | Elementary flows/Emission to air/low population density | Mass | 1 | kg
M-methoxyphenol | Elementary flows/Emission to air/unspecified | Mass | 1 | kg
M-methoxyphenol | Elementary flows/Emission to air/low population density, long-term | Mass | 1 | kg
M-methoxyphenol | Elementary flows/Emission to water/ocean | Mass | 1 | kg
M-methoxyphenol | Elementary flows/Emission to water/ground water, long-term | Mass | 1 | kg
M-methoxyphenol | Elementary flows/Emission to water/river | Mass | 1 | kg
M-methoxyphenol | Elementary flows/Emission to soil/forestry | Mass | 1 | kg
M-methoxyphenol | Elementary flows/Emission to water/unspecified | Mass | 1 | kg
M-nitrobenzaldehyde | Elementary flows/Emission to air/lower stratosphere + upper troposphere | Mass | 1 | kg
M-nitrobenzaldehyde | Elementary flows/Emission to air/high population density | Mass | 1 | kg
M-nitrobenzaldehyde | Elementary flows/Emission to soil/industrial | Mass | 1 | kg
M-nitrobenzaldehyde | Elementary flows/Emission to soil/agricultural | Mass | 1 | kg
M-NITROBENZALDEHYDE | Elementary flows/Emission to soil/unspecified | Mass | 1 | kg
M-nitrobenzaldehyde | Elementary flows/Emission to air/indoor | Mass | 1 | kg
M-nitrobenzaldehyde | Elementary flows/Emission to air/low population density | Mass | 1 | kg
M-nitrobenzaldehyde | Elementary flows/Emission to air/unspecified | Mass | 1 | kg
M-nitrobenzaldehyde | Elementary flows/Emission to air/low population density, long-term | Mass | 1 | kg
M-nitrobenzaldehyde | Elementary flows/Emission to water/ocean | Mass | 1 | kg
M-nitrobenzaldehyde | Elementary flows/Emission to water/ground water, long-term | Mass | 1 | kg
M-nitrobenzaldehyde | Elementary flows/Emission to water/river | Mass | 1 | kg
M-nitrobenzaldehyde | Elementary flows/Emission to soil/forestry | Mass | 1 | kg
M-nitrobenzaldehyde | Elementary flows/Emission to water/unspecified | Mass | 1 | kg
M-phenoxybenzoic acid | Elementary flows/Emission to air/lower stratosphere + upper troposphere | Mass | 1 | kg
M-phenoxybenzoic acid | Elementary flows/Emission to air/high population density | Mass | 1 | kg
M-phenoxybenzoic acid | Elementary flows/Emission to soil/industrial | Mass | 1 | kg
M-phenoxybenzoic acid | Elementary flows/Emission to soil/agricultural | Mass | 1 | kg
M-PHENOXYBENZOIC ACID | Elementary flows/Emission to soil/unspecified | Mass | 1 | kg
M-phenoxybenzoic acid | Elementary flows/Emission to air/indoor | Mass | 1 | kg
M-phenoxybenzoic acid | Elementary flows/Emission to air/low population density | Mass | 1 | kg
M-phenoxybenzoic acid | Elementary flows/Emission to air/unspecified | Mass | 1 | kg
M-phenoxybenzoic acid | Elementary flows/Emission to air/low population density, long-term | Mass | 1 | kg
M-phenoxybenzoic acid | Elementary flows/Emission to water/ocean | Mass | 1 | kg
M-phenoxybenzoic acid | Elementary flows/Emission to water/ground water, long-term | Mass | 1 | kg
M-phenoxybenzoic acid | Elementary flows/Emission to water/river | Mass | 1 | kg
M-phenoxybenzoic acid | Elementary flows/Emission to soil/forestry | Mass | 1 | kg
M-phenoxybenzoic acid | Elementary flows/Emission to water/unspecified | Mass | 1 | kg
m-Phenylenediamine | Elementary flows/Emission to air/indoor | Mass | 1 | kg
m-Phenylenediamine dihydrochloride | Elementary flows/Emission to air/lower stratosphere + upper troposphere | Mass | 1 | kg
m-Phenylenediamine dihydrochloride | Elementary flows/Emission to air/high population density | Mass | 1 | kg
m-Phenylenediamine dihydrochloride | Elementary flows/Emission to soil/agricultural | Mass | 1 | kg
m-Phenylenediamine dihydrochloride | Elementary flows/Emission to soil/unspecified | Mass | 1 | kg
m-Phenylenediamine dihydrochloride | Elementary flows/Emission to air/indoor | Mass | 1 | kg
m-Phenylenediamine dihydrochloride | Elementary flows/Emission to air/low population density | Mass | 1 | kg
m-Phenylenediamine dihydrochloride | Elementary flows/Emission to air/unspecified | Mass | 1 | kg
m-Phenylenediamine dihydrochloride | Elementary flows/Emission to air/low population density, long-term | Mass | 1 | kg
m-Phenylenediamine dihydrochloride | Elementary flows/Emission to water/ocean | Mass | 1 | kg
m-Phenylenediamine dihydrochloride | Elementary flows/Emission to water/unspecified | Mass | 1 | kg
M-t-butylphenyl n-methylcarbamate | Elementary flows/Emission to air/lower stratosphere + upper troposphere | Mass | 1 | kg
M-t-butylphenyl n-methylcarbamate | Elementary flows/Emission to air/high population density | Mass | 1 | kg
M-t-butylphenyl n-methylcarbamate | Elementary flows/Emission to soil/industrial | Mass | 1 | kg
M-t-butylphenyl n-methylcarbamate | Elementary flows/Emission to soil/agricultural | Mass | 1 | kg
M-T-BUTYLPHENYL N-METHYLCARBAMATE | Elementary flows/Emission to soil/unspecified | Mass | 1 | kg
M-t-butylphenyl n-methylcarbamate | Elementary flows/Emission to air/indoor | Mass | 1 | kg
M-t-butylphenyl n-methylcarbamate | Elementary flows/Emission to air/low population density | Mass | 1 | kg
M-t-butylphenyl n-methylcarbamate | Elementary flows/Emission to air/unspecified | Mass | 1 | kg
M-t-butylphenyl n-methylcarbamate | Elementary flows/Emission to air/low population density, long-term | Mass | 1 | kg
M-t-butylphenyl n-methylcarbamate | Elementary flows/Emission to water/ocean | Mass | 1 | kg
M-t-butylphenyl n-methylcarbamate | Elementary flows/Emission to water/ground water, long-term | Mass | 1 | kg
M-t-butylphenyl n-methylcarbamate | Elementary flows/Emission to water/river | Mass | 1 | kg
M-t-butylphenyl n-methylcarbamate | Elementary flows/Emission to soil/forestry | Mass | 1 | kg
M-t-butylphenyl n-methylcarbamate | Elementary flows/Emission to water/unspecified | Mass | 1 | kg
M-toluidine | Elementary flows/Emission to air/lower stratosphere + upper troposphere | Mass | 1 | kg
M-toluidine | Elementary flows/Emission to air/high population density | Mass | 1 | kg
M-toluidine | Elementary flows/Emission to soil/industrial | Mass | 1 | kg
M-toluidine | Elementary flows/Emission to soil/agricultural | Mass | 1 | kg
M-TOLUIDINE | Elementary flows/Emission to soil/unspecified | Mass | 1 | kg
M-toluidine | Elementary flows/Emission to air/indoor | Mass | 1 | kg
M-toluidine | Elementary flows/Emission to air/low population density | Mass | 1 | kg
M-toluidine | Elementary flows/Emission to air/unspecified | Mass | 1 | kg
M-toluidine | Elementary flows/Emission to air/low population density, long-term | Mass | 1 | kg
M-toluidine | Elementary flows/Emission to water/ocean | Mass | 1 | kg
M-toluidine | Elementary flows/Emission to water/ground water, long-term | Mass | 1 | kg
M-toluidine | Elementary flows/Emission to water/river | Mass | 1 | kg
M-toluidine | Elementary flows/Emission to soil/forestry | Mass | 1 | kg
M-toluidine | Elementary flows/Emission to water/unspecified | Mass | 1 | kg
M-trifluoromethylphenol | Elementary flows/Emission to air/lower stratosphere + upper troposphere | Mass | 1 | kg
M-trifluoromethylphenol | Elementary flows/Emission to air/high population density | Mass | 1 | kg
M-trifluoromethylphenol | Elementary flows/Emission to soil/industrial | Mass | 1 | kg
M-trifluoromethylphenol | Elementary flows/Emission to soil/agricultural | Mass | 1 | kg
M-TRIFLUOROMETHYLPHENOL | Elementary flows/Emission to soil/unspecified | Mass | 1 | kg
M-trifluoromethylphenol | Elementary flows/Emission to air/indoor | Mass | 1 | kg
M-trifluoromethylphenol | Elementary flows/Emission to air/low population density | Mass | 1 | kg
M-trifluoromethylphenol | Elementary flows/Emission to air/unspecified | Mass | 1 | kg
M-trifluoromethylphenol | Elementary flows/Emission to air/low population density, long-term | Mass | 1 | kg
M-trifluoromethylphenol | Elementary flows/Emission to water/ocean | Mass | 1 | kg
M-trifluoromethylphenol | Elementary flows/Emission to water/ground water, long-term | Mass | 1 | kg
M-trifluoromethylphenol | Elementary flows/Emission to water/river | Mass | 1 | kg
M-trifluoromethylphenol | Elementary flows/Emission to soil/forestry | Mass | 1 | kg
M-trifluoromethylphenol | Elementary flows/Emission to water/unspecified | Mass | 1 | kg
m-Xylene | Elementary flows/Emission to air/lower stratosphere + upper troposphere | Mass | 1 | kg
m-Xylene | Elementary flows/Emission to water/river, long-term | Mass | 1 | kg
m-Xylene | Elementary flows/Emission to air/high population density | Mass | 1 | kg
m-Xylene | Elementary flows/Emission to soil/industrial | Mass | 1 | kg
m-Xylene | Elementary flows/Emission to water/lake | Mass | 1 | kg
m-Xylene | Elementary flows/Emission to soil/agricultural | Mass | 1 | kg
m-Xylene | Elementary flows/Emission to water/fresh water, long-term | Mass | 1 | kg
m-Xylene | Elementary flows/Emission to soil/unspecified | Mass | 1 | kg
m-Xylene | Elementary flows/Emission to air/indoor | Mass | 1 | kg
m-Xylene | Elementary flows/Emission to air/low population density | Mass | 1 | kg
m-Xylene | Elementary flows/Emission to air/unspecified | Mass | 1 | kg
m-Xylene | Elementary flows/Emission to water/fresh water | Mass | 1 | kg
m-Xylene | Elementary flows/Emission to water/fossil- | Mass | 1 | kg
m-Xylene | Elementary flows/Emission to water/surface water | Mass | 1 | kg
m-Xylene | Elementary flows/Emission to air/low population density, long-term | Mass | 1 | kg
m-Xylene | Elementary flows/Emission to water/ocean | Mass | 1 | kg
m-Xylene | Elementary flows/Emission to water/ground water, long-term | Mass | 1 | kg
m-Xylene | Elementary flows/Emission to water/river | Mass | 1 | kg
m-Xylene | Elementary flows/Emission to soil/forestry | Mass | 1 | kg
m-Xylene | Elementary flows/Emission to water/unspecified | Mass | 1 | kg
m-Xylene | Elementary flows/Emission to water/ground water | Mass | 1 | kg
Magnesite | Elementary flows/Resource/unspecified | Mass | 1 | kg
Magnesite | Elementary flows/Resource/in ground | Mass | 1 | kg
Magnesite, 60% in crude ore | Elementary flows/Resource/in ground | Mass | 1 | kg
Magnesite, resource correction | Elementary flows/Resource/unspecified | Mass | 1 | kg
Magnesium | Elementary flows/Resource/unspecified | Mass | 1 | kg
Magnesium | Elementary flows/Emission to air/lower stratosphere + upper troposphere | Mass | 1 | kg
Magnesium | Elementary flows/Emission to air/high population density | Mass | 1 | kg
Magnesium | Elementary flows/Emission to soil/industrial | Mass | 1 | kg
Magnesium | Elementary flows/Emission to water/lake | Mass | 1 | kg
Magnesium | Elementary flows/Resource/in water | Mass | 1 | kg
Magnesium | Elementary flows/Emission to soil/agricultural | Mass | 1 | kg
Magnesium | Elementary flows/Emission to water/fresh water, long-term | Mass | 1 | kg
Magnesium | Elementary flows/Emission to soil/unspecified | Mass | 1 | kg
Magnesium | Elementary flows/Emission to air/low population density | Mass | 1 | kg
Magnesium | Elementary flows/Emission to air/unspecified | Mass | 1 | kg
Magnesium | Elementary flows/Emission to water/fresh water | Mass | 1 | kg
Magnesium | Elementary flows/Resource/in ground | Mass | 1 | kg
Magnesium | Elementary flows/Emission to water/surface water | Mass | 1 | kg
Magnesium | Elementary flows/Emission to air/low population density, long-term | Mass | 1 | kg
Magnesium | Elementary flows/Emission to water/ocean | Mass | 1 | kg
Magnesium | Elementary flows/Emission to water/ground water, long-term | Mass | 1 | kg
Magnesium | Elementary flows/Emission to water/river | Mass | 1 | kg
Magnesium | Elementary flows/Emission to soil/forestry | Mass | 1 | kg
Magnesium | Elementary flows/Emission to water/unspecified | Mass | 1 | kg
Magnesium | Elementary flows/Emission to water/ground water | Mass | 1 | kg
Magnesium chloride | Elementary flows/Resource/in ground | Mass | 1 | kg
Magnesium chloride | Elementary flows/Emission to water/unspecified | Mass | 1 | kg
Magnesium oxide | Emissions to air/Unspecified | Mass | 1 | kg
Magnesium phosphide | Elementary flows/Emission to soil/industrial | Mass | 1 | kg
Magnesium phosphide | Elementary flows/Emission to soil/agricultural | Mass | 1 | kg
Magnesium phosphide | Elementary flows/Emission to soil/unspecified | Mass | 1 | kg
Magnesium phosphide | Elementary flows/Emission to soil/forestry | Mass | 1 | kg
Magnesium, 0.13% in water | Elementary flows/Resource/in water | Mass | 1 | kg
Magnesium, 0.13% in water | Elementary flows/Resource/in ground | Mass | 1 | kg
Magnesium, at plant/RER U/AusSD U | Materials/fuels | Mass | 1 | kg
Magnesium, ion | Elementary flows/Emission to water/unspecified | Mass | 1 | kg
Maintenance, goods wagon/RER/I U/AusSD U | Materials/fuels | Number of items | 1 | Item(s)
Maintenance, locomotive/RER/I U/AusSD U | Materials/fuels | Number of items | 1 | Item(s)
Maintenance, lorry 16t/CH/I U/AusSD U | Materials/fuels | Number of items | 1 | Item(s)
Maintenance, lorry 28t/CH/I U/AusSD U | Materials/fuels | Number of items | 1 | Item(s)
Maintenance, lorry 40t/CH/I U/AusSD U | Materials/fuels | Number of items | 1 | Item(s)
Maintenance, transoceanic freight ship/RER/I U/AusSD U | Materials/fuels | Number of items | 1 | Item(s)
Maintenance, van < 3.5t/RER/I U/AusSD U | Materials/fuels | Number of items | 1 | Item(s)
maize grain irrigated, Darling Downs QLD, on farm/AU U | Agricultural/Plant production/Australian regional | Mass | 1 | kg
maize grain, dryland, Brisbane, Qld, at farm/AU U | Agricultural/Plant production/Australian regional | Mass | 1 | kg
maize grain, dryland, Central and SW Slopes and Plains, NSW_Vic, at farm/AU U | Agricultural/Plant production/Australian regional | Mass | 1 | kg
maize grain, dryland, Central Highlands Queensland, Qld, at farm/AU U | Agricultural/Plant production/Australian regional | Mass | 1 | kg
maize grain, dryland, Central, NSW, at farm/AU U | Agricultural/Plant production/Australian regional | Mass | 1 | kg
maize grain, dryland, Darling Downs, Qld, at farm/AU U | Agricultural/Plant production/Australian regional | Mass | 1 | kg
maize grain, dryland, Dawson, Qld, at farm/AU U | Agricultural/Plant production/Australian regional | Mass | 1 | kg
maize grain, dryland, Northern Queensland Tablelands, Qld, at farm/AU U | Agricultural/Plant production/Australian regional | Mass | 1 | kg
maize grain, dryland, South Burnett, Qld, at farm/AU U | Agricultural/Plant production/Australian regional | Mass | 1 | kg
maize grain, dryland, South Riverina and Wimmera, NSW_Vic, at farm/AU U | Agricultural/Plant production/Australian regional | Mass | 1 | kg
maize grain, dryland, Western Downs and NW Slopes and Plains, NSW_Qld, at farm/AU U | Agricultural/Plant production/Australian regional | Mass | 1 | kg
maize grain, dryland, Wide Bay , Qld, at farm/AU U | Agricultural/Plant production/Australian regional | Mass | 1 | kg
maize grain, dyland, average, at farm/AU U | Agricultural/Plant production | Mass | 1 | kg
maize grain, irrigated, northern NSW, on farm/AU U | Agricultural/Plant production/Australian regional | Mass | 1 | kg
maize grain, irrigated, on farm/AU U | Agricultural/Plant production | Mass | 1 | kg
maize, grain, dryland, QLD, on farm/AU U | Agricultural/Plant production | Mass | 1 | kg
maize, grain, irrigated, northern Victoria, at farm/AU U | Agricultural/Plant production/Australian regional | Mass | 1 | kg
maize, silage irrigated, Darling Downs QLD/AU U | Agricultural/Plant production | Mass | 1 | kg
maize, silage irrigated, northern Victoria/AU U | Agricultural/Animal production/Animal foods | Mass | 1 | kg
maize, silage, average, on farm/AU U | Agricultural/Animal production/Animal foods | Mass | 1 | kg
Malaoxon | Elementary flows/Emission to air/lower stratosphere + upper troposphere | Mass | 1 | kg
Malaoxon | Elementary flows/Emission to air/high population density | Mass | 1 | kg
Malaoxon | Elementary flows/Emission to soil/industrial | Mass | 1 | kg
Malaoxon | Elementary flows/Emission to soil/agricultural | Mass | 1 | kg
MALAOXON | Elementary flows/Emission to soil/unspecified | Mass | 1 | kg
Malaoxon | Elementary flows/Emission to air/indoor | Mass | 1 | kg
Malaoxon | Elementary flows/Emission to air/low population density | Mass | 1 | kg
Malaoxon | Elementary flows/Emission to air/unspecified | Mass | 1 | kg
Malaoxon | Elementary flows/Emission to air/low population density, long-term | Mass | 1 | kg
Malaoxon | Elementary flows/Emission to water/ocean | Mass | 1 | kg
Malaoxon | Elementary flows/Emission to water/ground water, long-term | Mass | 1 | kg
Malaoxon | Elementary flows/Emission to water/river | Mass | 1 | kg
Malaoxon | Elementary flows/Emission to soil/forestry | Mass | 1 | kg
Malaoxon | Elementary flows/Emission to water/unspecified | Mass | 1 | kg
Malathion | Elementary flows/Emission to air/lower stratosphere + upper troposphere | Mass | 1 | kg
Malathion | Elementary flows/Emission to water/river, long-term | Mass | 1 | kg
Malathion | Elementary flows/Emission to air/high population density | Mass | 1 | kg
Malathion | Elementary flows/Emission to soil/industrial | Mass | 1 | kg
Malathion | Elementary flows/Emission to water/lake | Mass | 1 | kg
Malathion | Elementary flows/Emission to soil/agricultural | Mass | 1 | kg
Malathion | Elementary flows/Emission to water/fresh water, long-term | Mass | 1 | kg
Malathion | Elementary flows/Emission to soil/unspecified | Mass | 1 | kg
Malathion | Elementary flows/Emission to air/indoor | Mass | 1 | kg
Malathion | Elementary flows/Emission to air/low population density | Mass | 1 | kg
Malathion | Elementary flows/Emission to air/unspecified | Mass | 1 | kg
Malathion | Elementary flows/Emission to water/fresh water | Mass | 1 | kg
Malathion | Elementary flows/Emission to water/fossil- | Mass | 1 | kg
Malathion | Elementary flows/Emission to air/low population density, long-term | Mass | 1 | kg
Malathion | Elementary flows/Emission to water/ocean | Mass | 1 | kg
Malathion | Elementary flows/Emission to water/ground water, long-term | Mass | 1 | kg
Malathion | Elementary flows/Emission to water/river | Mass | 1 | kg
Malathion | Elementary flows/Emission to soil/forestry | Mass | 1 | kg
Malathion | Elementary flows/Emission to water/unspecified | Mass | 1 | kg
Malathion | Elementary flows/Emission to water/ground water | Mass | 1 | kg
maleic acid | Elementary flows/Emission to air/lower stratosphere + upper troposphere | Mass | 1 | kg
maleic acid | Elementary flows/Emission to water/river, long-term | Mass | 1 | kg
maleic acid | Elementary flows/Emission to air/high population density | Mass | 1 | kg
maleic acid | Elementary flows/Emission to soil/industrial | Mass | 1 | kg
maleic acid | Elementary flows/Emission to water/lake | Mass | 1 | kg
maleic acid | Elementary flows/Emission to soil/agricultural | Mass | 1 | kg
maleic acid | Elementary flows/Emission to water/fresh water, long-term | Mass | 1 | kg
maleic acid | Elementary flows/Emission to soil/unspecified | Mass | 1 | kg
Maleic acid | Elementary flows/Emission to air/indoor | Mass | 1 | kg
maleic acid | Elementary flows/Emission to air/low population density | Mass | 1 | kg
maleic acid | Elementary flows/Emission to air/unspecified | Mass | 1 | kg
maleic acid | Elementary flows/Emission to water/fresh water | Mass | 1 | kg
maleic acid | Elementary flows/Emission to water/fossil- | Mass | 1 | kg
maleic acid | Elementary flows/Emission to air/low population density, long-term | Mass | 1 | kg
maleic acid | Elementary flows/Emission to water/ocean | Mass | 1 | kg
maleic acid | Elementary flows/Emission to water/ground water, long-term | Mass | 1 | kg
maleic acid | Elementary flows/Emission to water/river | Mass | 1 | kg
maleic acid | Elementary flows/Emission to soil/forestry | Mass | 1 | kg
maleic acid | Elementary flows/Emission to water/unspecified | Mass | 1 | kg
maleic acid | Elementary flows/Emission to water/ground water | Mass | 1 | kg
MALEIC ANHYDRIDE | Elementary flows/Emission to air/lower stratosphere + upper troposphere | Mass | 1 | kg
MALEIC ANHYDRIDE | Elementary flows/Emission to water/river, long-term | Mass | 1 | kg
MALEIC ANHYDRIDE | Elementary flows/Emission to air/high population density | Mass | 1 | kg
MALEIC ANHYDRIDE | Elementary flows/Emission to soil/industrial | Mass | 1 | kg
MALEIC ANHYDRIDE | Elementary flows/Emission to water/lake | Mass | 1 | kg
MALEIC ANHYDRIDE | Elementary flows/Emission to soil/agricultural | Mass | 1 | kg
MALEIC ANHYDRIDE | Elementary flows/Emission to water/fresh water, long-term | Mass | 1 | kg
MALEIC ANHYDRIDE | Elementary flows/Emission to soil/unspecified | Mass | 1 | kg
Maleic anhydride | Elementary flows/Emission to air/indoor | Mass | 1 | kg
MALEIC ANHYDRIDE | Elementary flows/Emission to air/low population density | Mass | 1 | kg
MALEIC ANHYDRIDE | Elementary flows/Emission to air/unspecified | Mass | 1 | kg
MALEIC ANHYDRIDE | Elementary flows/Emission to water/fresh water | Mass | 1 | kg
MALEIC ANHYDRIDE | Elementary flows/Emission to water/fossil- | Mass | 1 | kg
MALEIC ANHYDRIDE | Elementary flows/Emission to air/low population density, long-term | Mass | 1 | kg
MALEIC ANHYDRIDE | Elementary flows/Emission to water/ocean | Mass | 1 | kg
MALEIC ANHYDRIDE | Elementary flows/Emission to water/ground water, long-term | Mass | 1 | kg
MALEIC ANHYDRIDE | Elementary flows/Emission to water/river | Mass | 1 | kg
MALEIC ANHYDRIDE | Elementary flows/Emission to soil/forestry | Mass | 1 | kg
MALEIC ANHYDRIDE | Elementary flows/Emission to water/unspecified | Mass | 1 | kg
MALEIC ANHYDRIDE | Elementary flows/Emission to water/ground water | Mass | 1 | kg
Maleic hydrazide | Elementary flows/Emission to air/lower stratosphere + upper troposphere | Mass | 1 | kg
Maleic hydrazide | Elementary flows/Emission to water/river, long-term | Mass | 1 | kg
Maleic hydrazide | Elementary flows/Emission to air/high population density | Mass | 1 | kg
Maleic hydrazide | Elementary flows/Emission to soil/industrial | Mass | 1 | kg
Maleic hydrazide | Elementary flows/Emission to water/lake | Mass | 1 | kg
Maleic hydrazide | Elementary flows/Emission to soil/agricultural | Mass | 1 | kg
Maleic hydrazide | Elementary flows/Emission to water/fresh water, long-term | Mass | 1 | kg
Maleic hydrazide | Elementary flows/Emission to soil/unspecified | Mass | 1 | kg
Maleic hydrazide | Elementary flows/Emission to air/indoor | Mass | 1 | kg
Maleic hydrazide | Elementary flows/Emission to air/low population density | Mass | 1 | kg
Maleic hydrazide | Elementary flows/Emission to air/unspecified | Mass | 1 | kg
Maleic hydrazide | Elementary flows/Emission to water/fresh water | Mass | 1 | kg
Maleic hydrazide | Elementary flows/Emission to water/fossil- | Mass | 1 | kg
Maleic hydrazide | Elementary flows/Emission to air/low population density, long-term | Mass | 1 | kg
Maleic hydrazide | Elementary flows/Emission to water/ocean | Mass | 1 | kg
Maleic hydrazide | Elementary flows/Emission to water/ground water, long-term | Mass | 1 | kg
Maleic hydrazide | Elementary flows/Emission to water/river | Mass | 1 | kg
Maleic hydrazide | Elementary flows/Emission to soil/forestry | Mass | 1 | kg
Maleic hydrazide | Elementary flows/Emission to water/unspecified | Mass | 1 | kg
Maleic hydrazide | Elementary flows/Emission to water/ground water | Mass | 1 | kg
Malonaldehyde, sodium salt | Elementary flows/Emission to air/lower stratosphere + upper troposphere | Mass | 1 | kg
Malonaldehyde, sodium salt | Elementary flows/Emission to air/high population density | Mass | 1 | kg
Malonaldehyde, sodium salt | Elementary flows/Emission to soil/industrial | Mass | 1 | kg
Malonaldehyde, sodium salt | Elementary flows/Emission to soil/agricultural | Mass | 1 | kg
Malonaldehyde, sodium salt | Elementary flows/Emission to soil/unspecified | Mass | 1 | kg
Malonaldehyde, sodium salt | Elementary flows/Emission to air/indoor | Mass | 1 | kg
Malonaldehyde, sodium salt | Elementary flows/Emission to air/low population density | Mass | 1 | kg
Malonaldehyde, sodium salt | Elementary flows/Emission to air/unspecified | Mass | 1 | kg
Malonaldehyde, sodium salt | Elementary flows/Emission to air/low population density, long-term | Mass | 1 | kg
Malonaldehyde, sodium salt | Elementary flows/Emission to water/ocean | Mass | 1 | kg
Malonaldehyde, sodium salt | Elementary flows/Emission to water/ground water, long-term | Mass | 1 | kg
Malonaldehyde, sodium salt | Elementary flows/Emission to water/river | Mass | 1 | kg
Malonaldehyde, sodium salt | Elementary flows/Emission to soil/forestry | Mass | 1 | kg
Malonaldehyde, sodium salt | Elementary flows/Emission to water/unspecified | Mass | 1 | kg
Malonic acid | Elementary flows/Emission to air/lower stratosphere + upper troposphere | Mass | 1 | kg
Malonic acid | Elementary flows/Emission to air/high population density | Mass | 1 | kg
Malonic acid | Elementary flows/Emission to soil/industrial | Mass | 1 | kg
Malonic acid | Elementary flows/Emission to soil/agricultural | Mass | 1 | kg
MALONIC ACID | Elementary flows/Emission to soil/unspecified | Mass | 1 | kg
Malonic acid | Elementary flows/Emission to air/indoor | Mass | 1 | kg
Malonic acid | Elementary flows/Emission to air/low population density | Mass | 1 | kg
Malonic acid | Elementary flows/Emission to air/unspecified | Mass | 1 | kg
Malonic acid | Elementary flows/Emission to air/low population density, long-term | Mass | 1 | kg
Malonic acid | Elementary flows/Emission to water/ocean | Mass | 1 | kg
Malonic acid | Elementary flows/Emission to water/ground water, long-term | Mass | 1 | kg
Malonic acid | Elementary flows/Emission to water/river | Mass | 1 | kg
Malonic acid | Elementary flows/Emission to soil/forestry | Mass | 1 | kg
Malonic acid | Elementary flows/Emission to water/unspecified | Mass | 1 | kg
Malononitrile | Elementary flows/Emission to air/lower stratosphere + upper troposphere | Mass | 1 | kg
Malononitrile | Elementary flows/Emission to water/river, long-term | Mass | 1 | kg
Malononitrile | Elementary flows/Emission to air/high population density | Mass | 1 | kg
MALONONITRILE | Elementary flows/Emission to soil/industrial | Mass | 1 | kg
Malononitrile | Elementary flows/Emission to water/lake | Mass | 1 | kg
Malononitrile | Elementary flows/Emission to soil/agricultural | Mass | 1 | kg
MALONONITRILE | Elementary flows/Emission to soil/unspecified | Mass | 1 | kg
Malononitrile | Elementary flows/Emission to air/indoor | Mass | 1 | kg
MALONONITRILE | Elementary flows/Emission to air/low population density | Mass | 1 | kg
MALONONITRILE | Elementary flows/Emission to air/unspecified | Mass | 1 | kg
Malononitrile | Elementary flows/Emission to air/low population density, long-term | Mass | 1 | kg
Malononitrile | Elementary flows/Emission to water/ocean | Mass | 1 | kg
Malononitrile | Elementary flows/Emission to water/ground water, long-term | Mass | 1 | kg
Malononitrile | Elementary flows/Emission to water/river | Mass | 1 | kg
Malononitrile | Elementary flows/Emission to soil/forestry | Mass | 1 | kg
Malononitrile | Elementary flows/Emission to water/unspecified | Mass | 1 | kg
Mancozeb | Elementary flows/Emission to air/lower stratosphere + upper troposphere | Mass | 1 | kg
Mancozeb | Elementary flows/Emission to water/river, long-term | Mass | 1 | kg
Mancozeb | Elementary flows/Emission to air/high population density | Mass | 1 | kg
Mancozeb | Elementary flows/Emission to soil/industrial | Mass | 1 | kg
Mancozeb | Elementary flows/Emission to water/lake | Mass | 1 | kg
Mancozeb | Elementary flows/Emission to soil/agricultural | Mass | 1 | kg
Mancozeb | Elementary flows/Emission to water/fresh water, long-term | Mass | 1 | kg
Mancozeb | Elementary flows/Emission to soil/unspecified | Mass | 1 | kg
Mancozeb | Elementary flows/Emission to air/indoor | Mass | 1 | kg
Mancozeb | Elementary flows/Emission to air/low population density | Mass | 1 | kg
Mancozeb | Elementary flows/Emission to air/unspecified | Mass | 1 | kg
Mancozeb | Elementary flows/Emission to water/fresh water | Mass | 1 | kg
Mancozeb | Elementary flows/Emission to water/fossil- | Mass | 1 | kg
Mancozeb | Elementary flows/Emission to air/low population density, long-term | Mass | 1 | kg
Mancozeb | Elementary flows/Emission to water/ocean | Mass | 1 | kg
Mancozeb | Elementary flows/Emission to water/ground water, long-term | Mass | 1 | kg
Mancozeb | Elementary flows/Emission to water/river | Mass | 1 | kg
Mancozeb | Elementary flows/Emission to soil/forestry | Mass | 1 | kg
Mancozeb | Elementary flows/Emission to water/unspecified | Mass | 1 | kg
Mancozeb | Elementary flows/Emission to water/ground water | Mass | 1 | kg
Mancozeb | Emissions to air/Unspecified | Mass | 1 | kg
Mancozeb | Emissions to water/groundwater | Mass | 1 | kg
Mancozeb | Emissions to water/river | Mass | 1 | kg
Mancozeb | Emissions to water/Unspecified | Mass | 1 | kg
Mancozeb | Emissions to soil/forestry | Mass | 1 | kg
Mancozeb, at regional storage/RER U/AusSD U | Materials/fuels | Mass | 1 | kg
Mandipropamid | Elementary flows/Emission to soil/agricultural | Mass | 1 | kg
Maneb | Elementary flows/Emission to air/lower stratosphere + upper troposphere | Mass | 1 | kg
Maneb | Elementary flows/Emission to water/river, long-term | Mass | 1 | kg
Maneb | Elementary flows/Emission to air/high population density | Mass | 1 | kg
Maneb | Elementary flows/Emission to soil/industrial | Mass | 1 | kg
Maneb | Elementary flows/Emission to water/lake | Mass | 1 | kg
Maneb | Elementary flows/Emission to soil/agricultural | Mass | 1 | kg
Maneb | Elementary flows/Emission to water/fresh water, long-term | Mass | 1 | kg
Maneb | Elementary flows/Emission to soil/unspecified | Mass | 1 | kg
Maneb | Elementary flows/Emission to air/indoor | Mass | 1 | kg
Maneb | Elementary flows/Emission to air/low population density | Mass | 1 | kg
Maneb | Elementary flows/Emission to air/unspecified | Mass | 1 | kg
Maneb | Elementary flows/Emission to water/fresh water | Mass | 1 | kg
Maneb | Elementary flows/Emission to water/fossil- | Mass | 1 | kg
Maneb | Elementary flows/Emission to air/low population density, long-term | Mass | 1 | kg
Maneb | Elementary flows/Emission to water/ocean | Mass | 1 | kg
Maneb | Elementary flows/Emission to water/ground water, long-term | Mass | 1 | kg
Maneb | Elementary flows/Emission to water/river | Mass | 1 | kg
Maneb | Elementary flows/Emission to soil/forestry | Mass | 1 | kg
Maneb | Elementary flows/Emission to water/unspecified | Mass | 1 | kg
Maneb | Elementary flows/Emission to water/ground water | Mass | 1 | kg
Manganese | Elementary flows/Resource/unspecified | Mass | 1 | kg
Manganese | Elementary flows/Emission to air/lower stratosphere + upper troposphere | Mass | 1 | kg
Manganese | Elementary flows/Emission to water/river, long-term | Mass | 1 | kg
Manganese | Elementary flows/Emission to air/high population density | Mass | 1 | kg
Manganese | Elementary flows/Emission to soil/industrial | Mass | 1 | kg
Manganese | Elementary flows/Emission to water/lake | Mass | 1 | kg
Manganese | Elementary flows/Emission to soil/agricultural | Mass | 1 | kg
Manganese | Elementary flows/Emission to water/fresh water, long-term | Mass | 1 | kg
Manganese | Elementary flows/Emission to soil/unspecified | Mass | 1 | kg
Manganese | Elementary flows/Emission to air/indoor | Mass | 1 | kg
Manganese | Elementary flows/Emission to air/low population density | Mass | 1 | kg
Manganese | Elementary flows/Emission to air/unspecified | Mass | 1 | kg
Manganese | Elementary flows/Emission to water/fresh water | Mass | 1 | kg
Manganese | Elementary flows/Resource/in ground | Mass | 1 | kg
Manganese | Elementary flows/Emission to water/fossil- | Mass | 1 | kg
Manganese | Elementary flows/Emission to water/surface water | Mass | 1 | kg
Manganese | Elementary flows/Emission to air/low population density, long-term | Mass | 1 | kg
Manganese | Elementary flows/Emission to water/ocean | Mass | 1 | kg
Manganese | Elementary flows/Emission to water/ground water, long-term | Mass | 1 | kg
Manganese | Elementary flows/Emission to water/river | Mass | 1 | kg
Manganese | Elementary flows/Emission to soil/forestry | Mass | 1 | kg
Manganese | Elementary flows/Emission to water/unspecified | Mass | 1 | kg
Manganese | Elementary flows/Emission to water/ground water | Mass | 1 | kg
Manganese | Emissions to air/Unspecified | Mass | 1 | kg
Manganese | Emissions to water/Unspecified | Mass | 1 | kg
Manganese | Emissions to soil/Unspecified | Mass | 1 | kg
Manganese compounds, unspecified | Elementary flows/Emission to air/high population density | Mass | 1 | kg
Manganese compounds, unspecified | Elementary flows/Emission to soil/industrial | Mass | 1 | kg
Manganese compounds, unspecified | Elementary flows/Emission to soil/unspecified | Mass | 1 | kg
Manganese compounds, unspecified | Elementary flows/Emission to air/low population density | Mass | 1 | kg
Manganese compounds, unspecified | Elementary flows/Emission to air/unspecified | Mass | 1 | kg
Manganese compounds, unspecified | Elementary flows/Emission to water/unspecified | Mass | 1 | kg
Manganese ore | Elementary flows/Resource/unspecified | Mass | 1 | kg
Manganese ore | Elementary flows/Resource/in ground | Mass | 1 | kg
Manganese ore (R.O.M.) | Elementary flows/Resource/in ground | Mass | 1 | kg
Manganese, 35.7% in sedimentary deposit, 14.2% in crude ore | Elementary flows/Resource/in ground | Mass | 1 | kg
Manganese, at regional storage/RER U/AusSD U | Materials/fuels | Mass | 1 | kg
Manganese, resource correction | Elementary flows/Resource/unspecified | Mass | 1 | kg
Manganese-54 | Elementary flows/Emission to air/lower stratosphere + upper troposphere | Radioactivity | 1 | kBq
Manganese-54 | Elementary flows/Emission to water/river, long-term | Radioactivity | 1 | kBq
Manganese-54 | Elementary flows/Emission to air/high population density | Radioactivity | 1 | kBq
Manganese-54 | Elementary flows/Emission to water/lake | Radioactivity | 1 | kBq
Manganese-54 | Elementary flows/Emission to soil/agricultural | Radioactivity | 1 | kBq
Manganese-54 | Elementary flows/Emission to water/fresh water, long-term | Radioactivity | 1 | kBq
Manganese-54 | Elementary flows/Emission to soil/unspecified | Radioactivity | 1 | kBq
Manganese-54 | Elementary flows/Emission to air/low population density | Radioactivity | 1 | kBq
Manganese-54 | Elementary flows/Emission to air/unspecified | Radioactivity | 1 | kBq
Manganese-54 | Elementary flows/Emission to water/fresh water | Radioactivity | 1 | kBq
Manganese-54 | Elementary flows/Emission to water/fossil- | Radioactivity | 1 | kBq
Manganese-54 | Elementary flows/Emission to water/surface water | Radioactivity | 1 | kBq
Manganese-54 | Elementary flows/Emission to air/low population density, long-term | Radioactivity | 1 | kBq
Manganese-54 | Elementary flows/Emission to water/ocean | Radioactivity | 1 | kBq
Manganese-54 | Elementary flows/Emission to water/ground water, long-term | Radioactivity | 1 | kBq
Manganese-54 | Elementary flows/Emission to water/river | Radioactivity | 1 | kBq
Manganese-54 | Elementary flows/Emission to water/unspecified | Radioactivity | 1 | kBq
Manganese-54 | Elementary flows/Emission to water/ground water | Radioactivity | 1 | kBq
Manganese-55 | Elementary flows/Emission to water/river, long-term | Radioactivity | 1 | kBq
Manganese-55 | Elementary flows/Emission to water/lake | Radioactivity | 1 | kBq
Manganese-55 | Elementary flows/Emission to water/fresh water | Radioactivity | 1 | kBq
Manganese-55 | Elementary flows/Emission to water/fossil- | Radioactivity | 1 | kBq
Manganese-55 | Elementary flows/Emission to water/surface water | Radioactivity | 1 | kBq
Manganese-55 | Elementary flows/Emission to water/ocean | Radioactivity | 1 | kBq
Manganese-55 | Elementary flows/Emission to water/ground water, long-term | Radioactivity | 1 | kBq
Manganese-55 | Elementary flows/Emission to water/river | Radioactivity | 1 | kBq
Manganese-55 | Elementary flows/Emission to water/unspecified | Radioactivity | 1 | kBq
Manganese-55 | Elementary flows/Emission to water/ground water | Radioactivity | 1 | kBq
Mannitol | Elementary flows/Emission to air/lower stratosphere + upper troposphere | Mass | 1 | kg
Mannitol | Elementary flows/Emission to air/high population density | Mass | 1 | kg
Mannitol | Elementary flows/Emission to soil/agricultural | Mass | 1 | kg
Mannitol | Elementary flows/Emission to soil/unspecified | Mass | 1 | kg
Mannitol | Elementary flows/Emission to air/indoor | Mass | 1 | kg
Mannitol | Elementary flows/Emission to air/low population density | Mass | 1 | kg
Mannitol | Elementary flows/Emission to air/unspecified | Mass | 1 | kg
Mannitol | Elementary flows/Emission to air/low population density, long-term | Mass | 1 | kg
Mannitol | Elementary flows/Emission to water/ocean | Mass | 1 | kg
Mannitol | Elementary flows/Emission to water/unspecified | Mass | 1 | kg
Manure methane | Non material emissions/Unspecified | Mass | 1 | kg
manure N | Elementary flows/Emission to soil/unspecified | Mass | 1 | kg
manure P | Elementary flows/Emission to soil/unspecified | Mass | 1 | kg
Manure, applied (N component) | Elementary flows/Emission to soil/agricultural | Mass | 1 | kg
Manure, applied (N component) | Elementary flows/Emission to soil/unspecified | Mass | 1 | kg
Manure, applied (P component) | Elementary flows/Emission to soil/agricultural | Mass | 1 | kg
Manure, applied (P component) | Elementary flows/Emission to soil/unspecified | Mass | 1 | kg
MCPA | Elementary flows/Emission to air/lower stratosphere + upper troposphere | Mass | 1 | kg
MCPA | Elementary flows/Emission to water/river, long-term | Mass | 1 | kg
MCPA | Elementary flows/Emission to air/high population density | Mass | 1 | kg
MCPA | Elementary flows/Emission to soil/industrial | Mass | 1 | kg
MCPA | Elementary flows/Emission to water/lake | Mass | 1 | kg
MCPA | Elementary flows/Emission to soil/agricultural | Mass | 1 | kg
MCPA | Elementary flows/Emission to water/fresh water, long-term | Mass | 1 | kg
MCPA | Elementary flows/Emission to soil/unspecified | Mass | 1 | kg
MCPA | Elementary flows/Emission to air/low population density | Mass | 1 | kg
MCPA | Elementary flows/Emission to air/unspecified | Mass | 1 | kg
MCPA | Elementary flows/Emission to water/fresh water | Mass | 1 | kg
MCPA | Elementary flows/Emission to water/fossil- | Mass | 1 | kg
MCPA | Elementary flows/Emission to water/surface water | Mass | 1 | kg
MCPA | Elementary flows/Emission to air/low population density, long-term | Mass | 1 | kg
MCPA | Elementary flows/Emission to water/ocean | Mass | 1 | kg
MCPA | Elementary flows/Emission to water/ground water, long-term | Mass | 1 | kg
MCPA | Elementary flows/Emission to water/river | Mass | 1 | kg
MCPA | Elementary flows/Emission to soil/forestry | Mass | 1 | kg
MCPA | Elementary flows/Emission to water/unspecified | Mass | 1 | kg
MCPA | Elementary flows/Emission to water/ground water | Mass | 1 | kg
MCPA 2-ethyl hexyl ester | Elementary flows/Emission to soil/agricultural | Mass | 1 | kg
MCPA - sodium salt | Elementary flows/Emission to air/lower stratosphere + upper troposphere | Mass | 1 | kg
MCPA - sodium salt | Elementary flows/Emission to air/high population density | Mass | 1 | kg
MCPA - sodium salt | Elementary flows/Emission to soil/industrial | Mass | 1 | kg
Mcpa - sodium salt | Elementary flows/Emission to soil/agricultural | Mass | 1 | kg
MCPA - sodium salt | Elementary flows/Emission to soil/unspecified | Mass | 1 | kg
MCPA - sodium salt | Elementary flows/Emission to air/indoor | Mass | 1 | kg
MCPA - sodium salt | Elementary flows/Emission to air/low population density | Mass | 1 | kg
MCPA - sodium salt | Elementary flows/Emission to air/unspecified | Mass | 1 | kg
MCPA - sodium salt | Elementary flows/Emission to air/low population density, long-term | Mass | 1 | kg
MCPA - sodium salt | Elementary flows/Emission to water/ocean | Mass | 1 | kg
MCPA - sodium salt | Elementary flows/Emission to water/ground water, long-term | Mass | 1 | kg
MCPA - sodium salt | Elementary flows/Emission to water/river | Mass | 1 | kg
MCPA - sodium salt | Elementary flows/Emission to soil/forestry | Mass | 1 | kg
MCPA - sodium salt | Elementary flows/Emission to water/unspecified | Mass | 1 | kg
MCPA dimethylamine salt | Elementary flows/Emission to air/lower stratosphere + upper troposphere | Mass | 1 | kg
MCPA dimethylamine salt | Elementary flows/Emission to water/river, long-term | Mass | 1 | kg
MCPA dimethylamine salt | Elementary flows/Emission to air/high population density | Mass | 1 | kg
MCPA dimethylamine salt | Elementary flows/Emission to soil/industrial | Mass | 1 | kg
MCPA dimethylamine salt | Elementary flows/Emission to water/lake | Mass | 1 | kg
MCPA dimethylamine salt | Elementary flows/Emission to soil/agricultural | Mass | 1 | kg
MCPA dimethylamine salt | Elementary flows/Emission to soil/unspecified | Mass | 1 | kg
MCPA dimethylamine salt | Elementary flows/Emission to air/indoor | Mass | 1 | kg
MCPA dimethylamine salt | Elementary flows/Emission to air/low population density | Mass | 1 | kg
MCPA dimethylamine salt | Elementary flows/Emission to air/unspecified | Mass | 1 | kg
MCPA dimethylamine salt | Elementary flows/Emission to air/low population density, long-term | Mass | 1 | kg
MCPA dimethylamine salt | Elementary flows/Emission to water/ocean | Mass | 1 | kg
MCPA dimethylamine salt | Elementary flows/Emission to water/ground water, long-term | Mass | 1 | kg
MCPA dimethylamine salt | Elementary flows/Emission to water/river | Mass | 1 | kg
MCPA dimethylamine salt | Elementary flows/Emission to soil/forestry | Mass | 1 | kg
MCPA dimethylamine salt | Elementary flows/Emission to water/unspecified | Mass | 1 | kg
MCPA dimethylamine salt | Elementary flows/Emission to water/ground water | Mass | 1 | kg
MCPA, isooctyl ester | Elementary flows/Emission to soil/agricultural | Mass | 1 | kg
MCPA, at regional storehouse/RER U/AusSD U | Materials/fuels | Mass | 1 | kg
MCPA-thioethyl | Elementary flows/Emission to air/lower stratosphere + upper troposphere | Mass | 1 | kg
MCPA-thioethyl | Elementary flows/Emission to air/high population density | Mass | 1 | kg
MCPA-thioethyl | Elementary flows/Emission to soil/industrial | Mass | 1 | kg
MCPA-thioethyl | Elementary flows/Emission to soil/agricultural | Mass | 1 | kg
MCPA-thioethyl | Elementary flows/Emission to soil/unspecified | Mass | 1 | kg
MCPA-thioethyl | Elementary flows/Emission to air/indoor | Mass | 1 | kg
MCPA-thioethyl | Elementary flows/Emission to air/low population density | Mass | 1 | kg
MCPA-thioethyl | Elementary flows/Emission to air/unspecified | Mass | 1 | kg
MCPA-thioethyl | Elementary flows/Emission to air/low population density, long-term | Mass | 1 | kg
MCPA-thioethyl | Elementary flows/Emission to water/ocean | Mass | 1 | kg
MCPA-thioethyl | Elementary flows/Emission to water/ground water, long-term | Mass | 1 | kg
MCPA-thioethyl | Elementary flows/Emission to water/river | Mass | 1 | kg
MCPA-thioethyl | Elementary flows/Emission to soil/forestry | Mass | 1 | kg
MCPA-thioethyl | Elementary flows/Emission to water/unspecified | Mass | 1 | kg
MCPB | Elementary flows/Emission to air/lower stratosphere + upper troposphere | Mass | 1 | kg
MCPB | Elementary flows/Emission to water/river, long-term | Mass | 1 | kg
MCPB | Elementary flows/Emission to air/high population density | Mass | 1 | kg
MCPB | Elementary flows/Emission to soil/industrial | Mass | 1 | kg
MCPB | Elementary flows/Emission to water/lake | Mass | 1 | kg
MCPB | Elementary flows/Emission to soil/agricultural | Mass | 1 | kg
MCPB | Elementary flows/Emission to water/fresh water, long-term | Mass | 1 | kg
MCPB | Elementary flows/Emission to soil/unspecified | Mass | 1 | kg
MCPB | Elementary flows/Emission to air/indoor | Mass | 1 | kg
MCPB | Elementary flows/Emission to air/low population density | Mass | 1 | kg
MCPB | Elementary flows/Emission to air/unspecified | Mass | 1 | kg
MCPB | Elementary flows/Emission to water/fresh water | Mass | 1 | kg
MCPB | Elementary flows/Emission to water/fossil- | Mass | 1 | kg
MCPB | Elementary flows/Emission to water/surface water | Mass | 1 | kg
MCPB | Elementary flows/Emission to air/low population density, long-term | Mass | 1 | kg
MCPB | Elementary flows/Emission to water/ocean | Mass | 1 | kg
MCPB | Elementary flows/Emission to water/ground water, long-term | Mass | 1 | kg
MCPB | Elementary flows/Emission to water/river | Mass | 1 | kg
MCPB | Elementary flows/Emission to soil/forestry | Mass | 1 | kg
MCPB | Elementary flows/Emission to water/unspecified | Mass | 1 | kg
MCPB | Elementary flows/Emission to water/ground water | Mass | 1 | kg
MCPB-ethyl | Elementary flows/Emission to air/lower stratosphere + upper troposphere | Mass | 1 | kg
MCPB-ethyl | Elementary flows/Emission to air/high population density | Mass | 1 | kg
MCPB-ethyl | Elementary flows/Emission to soil/industrial | Mass | 1 | kg
MCPB-ethyl | Elementary flows/Emission to soil/agricultural | Mass | 1 | kg
MCPB-ETHYL | Elementary flows/Emission to soil/unspecified | Mass | 1 | kg
MCPB-ethyl | Elementary flows/Emission to air/indoor | Mass | 1 | kg
MCPB-ethyl | Elementary flows/Emission to air/low population density | Mass | 1 | kg
MCPB-ethyl | Elementary flows/Emission to air/unspecified | Mass | 1 | kg
MCPB-ethyl | Elementary flows/Emission to air/low population density, long-term | Mass | 1 | kg
MCPB-ethyl | Elementary flows/Emission to water/ocean | Mass | 1 | kg
MCPB-ethyl | Elementary flows/Emission to water/ground water, long-term | Mass | 1 | kg
MCPB-ethyl | Elementary flows/Emission to water/river | Mass | 1 | kg
MCPB-ethyl | Elementary flows/Emission to soil/forestry | Mass | 1 | kg
MCPB-ethyl | Elementary flows/Emission to water/unspecified | Mass | 1 | kg
MCPB-sodium | Elementary flows/Emission to air/lower stratosphere + upper troposphere | Mass | 1 | kg
MCPB-sodium | Elementary flows/Emission to air/high population density | Mass | 1 | kg
MCPB-sodium | Elementary flows/Emission to soil/industrial | Mass | 1 | kg
MCPB-sodium | Elementary flows/Emission to soil/agricultural | Mass | 1 | kg
MCPB-sodium | Elementary flows/Emission to soil/unspecified | Mass | 1 | kg
MCPB-sodium | Elementary flows/Emission to air/indoor | Mass | 1 | kg
MCPB-sodium | Elementary flows/Emission to air/low population density | Mass | 1 | kg
MCPB-sodium | Elementary flows/Emission to air/unspecified | Mass | 1 | kg
MCPB-sodium | Elementary flows/Emission to air/low population density, long-term | Mass | 1 | kg
MCPB-sodium | Elementary flows/Emission to water/ocean | Mass | 1 | kg
MCPB-sodium | Elementary flows/Emission to water/ground water, long-term | Mass | 1 | kg
MCPB-sodium | Elementary flows/Emission to water/river | Mass | 1 | kg
MCPB-sodium | Elementary flows/Emission to soil/forestry | Mass | 1 | kg
MCPB-sodium | Elementary flows/Emission to water/unspecified | Mass | 1 | kg
Me-A-alpha-C | Elementary flows/Emission to soil/agricultural | Mass | 1 | kg
Me-A-alpha-C | Elementary flows/Emission to soil/unspecified | Mass | 1 | kg
Me-A-alpha-C | Elementary flows/Emission to air/unspecified | Mass | 1 | kg
Me-A-alpha-C | Elementary flows/Emission to water/ocean | Mass | 1 | kg
Me-A-alpha-C | Elementary flows/Emission to water/ground water, long-term | Mass | 1 | kg
Me-A-alpha-C | Elementary flows/Emission to water/unspecified | Mass | 1 | kg
Me-A-alpha-C | Elementary flows/Emission to water/ground water | Mass | 1 | kg
Mebendazole | Elementary flows/Emission to air/lower stratosphere + upper troposphere | Mass | 1 | kg
Mebendazole | Elementary flows/Emission to air/high population density | Mass | 1 | kg
Mebendazole | Elementary flows/Emission to soil/industrial | Mass | 1 | kg
Mebendazole | Elementary flows/Emission to soil/agricultural | Mass | 1 | kg
MEBENDAZOLE | Elementary flows/Emission to soil/unspecified | Mass | 1 | kg
Mebendazole | Elementary flows/Emission to air/indoor | Mass | 1 | kg
Mebendazole | Elementary flows/Emission to air/low population density | Mass | 1 | kg
Mebendazole | Elementary flows/Emission to air/unspecified | Mass | 1 | kg
Mebendazole | Elementary flows/Emission to air/low population density, long-term | Mass | 1 | kg
Mebendazole | Elementary flows/Emission to water/ocean | Mass | 1 | kg
Mebendazole | Elementary flows/Emission to water/ground water, long-term | Mass | 1 | kg
Mebendazole | Elementary flows/Emission to water/river | Mass | 1 | kg
Mebendazole | Elementary flows/Emission to soil/forestry | Mass | 1 | kg
Mebendazole | Elementary flows/Emission to water/unspecified | Mass | 1 | kg
Mecarbam | Elementary flows/Emission to air/lower stratosphere + upper troposphere | Mass | 1 | kg
Mecarbam | Elementary flows/Emission to water/river, long-term | Mass | 1 | kg
Mecarbam | Elementary flows/Emission to air/high population density | Mass | 1 | kg
Mecarbam | Elementary flows/Emission to soil/industrial | Mass | 1 | kg
Mecarbam | Elementary flows/Emission to water/lake | Mass | 1 | kg
Mecarbam | Elementary flows/Emission to soil/agricultural | Mass | 1 | kg
MECARBAM | Elementary flows/Emission to soil/unspecified | Mass | 1 | kg
Mecarbam | Elementary flows/Emission to air/indoor | Mass | 1 | kg
Mecarbam | Elementary flows/Emission to air/low population density | Mass | 1 | kg
Mecarbam | Elementary flows/Emission to air/unspecified | Mass | 1 | kg
Mecarbam | Elementary flows/Emission to air/low population density, long-term | Mass | 1 | kg
Mecarbam | Elementary flows/Emission to water/ocean | Mass | 1 | kg
Mecarbam | Elementary flows/Emission to water/ground water, long-term | Mass | 1 | kg
Mecarbam | Elementary flows/Emission to water/river | Mass | 1 | kg
Mecarbam | Elementary flows/Emission to soil/forestry | Mass | 1 | kg
Mecarbam | Elementary flows/Emission to water/unspecified | Mass | 1 | kg
Mechanical Filtration | Elementary flows/Resource/land | Mechanical Filtration (Occ.) | 1 | cm*m3
Mechanical Filtration | Elementary flows/Resource/land | Mechanical Filtration (Transf.) | 1 | cm*m2/d
Mecoprop | Elementary flows/Emission to air/lower stratosphere + upper troposphere | Mass | 1 | kg
Mecoprop | Elementary flows/Emission to water/river, long-term | Mass | 1 | kg
Mecoprop | Elementary flows/Emission to air/high population density | Mass | 1 | kg
Mecoprop | Elementary flows/Emission to soil/industrial | Mass | 1 | kg
Mecoprop | Elementary flows/Emission to water/lake | Mass | 1 | kg
Mecoprop | Elementary flows/Emission to soil/agricultural | Mass | 1 | kg
Mecoprop | Elementary flows/Emission to water/fresh water, long-term | Mass | 1 | kg
Mecoprop | Elementary flows/Emission to soil/unspecified | Mass | 1 | kg
Mecoprop | Elementary flows/Emission to air/low population density | Mass | 1 | kg
Mecoprop | Elementary flows/Emission to air/unspecified | Mass | 1 | kg
Mecoprop | Elementary flows/Emission to water/fresh water | Mass | 1 | kg
Mecoprop | Elementary flows/Emission to water/fossil- | Mass | 1 | kg
Mecoprop | Elementary flows/Emission to air/low population density, long-term | Mass | 1 | kg
Mecoprop | Elementary flows/Emission to water/ocean | Mass | 1 | kg
Mecoprop | Elementary flows/Emission to water/ground water, long-term | Mass | 1 | kg
Mecoprop | Elementary flows/Emission to water/river | Mass | 1 | kg
Mecoprop | Elementary flows/Emission to soil/forestry | Mass | 1 | kg
Mecoprop | Elementary flows/Emission to water/unspecified | Mass | 1 | kg
Mecoprop | Elementary flows/Emission to water/ground water | Mass | 1 | kg
Mecoprop (ISO) | Elementary flows/Emission to air/high population density | Mass | 1 | kg
Mecoprop (ISO) | Elementary flows/Emission to soil/industrial | Mass | 1 | kg
Mecoprop (ISO) | Elementary flows/Emission to water/lake | Mass | 1 | kg
Mecoprop (ISO) | Elementary flows/Emission to soil/agricultural | Mass | 1 | kg
Mecoprop (ISO) | Elementary flows/Emission to water/fresh water, long-term | Mass | 1 | kg
Mecoprop (ISO) | Elementary flows/Emission to soil/unspecified | Mass | 1 | kg
Mecoprop (ISO) | Elementary flows/Emission to air/low population density | Mass | 1 | kg
Mecoprop (ISO) | Elementary flows/Emission to air/unspecified | Mass | 1 | kg
Mecoprop (ISO) | Elementary flows/Emission to water/fresh water | Mass | 1 | kg
Mecoprop (ISO) | Elementary flows/Emission to water/fossil- | Mass | 1 | kg
Mecoprop (ISO) | Elementary flows/Emission to air/low population density, long-term | Mass | 1 | kg
Mecoprop (ISO) | Elementary flows/Emission to water/ocean | Mass | 1 | kg
Mecoprop (ISO) | Elementary flows/Emission to water/river | Mass | 1 | kg
Mecoprop (ISO) | Elementary flows/Emission to soil/forestry | Mass | 1 | kg
Mecoprop (ISO) | Elementary flows/Emission to water/unspecified | Mass | 1 | kg
Mecoprop (ISO) | Elementary flows/Emission to water/ground water | Mass | 1 | kg
Mecoprop, potassium salt | Elementary flows/Emission to air/lower stratosphere + upper troposphere | Mass | 1 | kg
Mecoprop, potassium salt | Elementary flows/Emission to air/high population density | Mass | 1 | kg
Mecoprop, potassium salt | Elementary flows/Emission to soil/industrial | Mass | 1 | kg
Mecoprop, potassium salt | Elementary flows/Emission to soil/agricultural | Mass | 1 | kg
Mecoprop, potassium salt | Elementary flows/Emission to soil/unspecified | Mass | 1 | kg
Mecoprop, potassium salt | Elementary flows/Emission to air/indoor | Mass | 1 | kg
Mecoprop, potassium salt | Elementary flows/Emission to air/low population density | Mass | 1 | kg
Mecoprop, potassium salt | Elementary flows/Emission to air/unspecified | Mass | 1 | kg
Mecoprop, potassium salt | Elementary flows/Emission to air/low population density, long-term | Mass | 1 | kg
Mecoprop, potassium salt | Elementary flows/Emission to water/ocean | Mass | 1 | kg
Mecoprop, potassium salt | Elementary flows/Emission to water/ground water, long-term | Mass | 1 | kg
Mecoprop, potassium salt | Elementary flows/Emission to water/river | Mass | 1 | kg
Mecoprop, potassium salt | Elementary flows/Emission to soil/forestry | Mass | 1 | kg
Mecoprop, potassium salt | Elementary flows/Emission to water/unspecified | Mass | 1 | kg
Mecoprop-P | Elementary flows/Emission to air/lower stratosphere + upper troposphere | Mass | 1 | kg
Mecoprop-P | Elementary flows/Emission to water/river, long-term | Mass | 1 | kg
Mecoprop-P | Elementary flows/Emission to air/high population density | Mass | 1 | kg
Mecoprop-P | Elementary flows/Emission to soil/industrial | Mass | 1 | kg
Mecoprop-P | Elementary flows/Emission to water/lake | Mass | 1 | kg
Mecoprop-P | Elementary flows/Emission to soil/agricultural | Mass | 1 | kg
Mecoprop-P | Elementary flows/Emission to water/fresh water, long-term | Mass | 1 | kg
Mecoprop-P | Elementary flows/Emission to soil/unspecified | Mass | 1 | kg
Mecoprop-p | Elementary flows/Emission to air/indoor | Mass | 1 | kg
Mecoprop-P | Elementary flows/Emission to air/low population density | Mass | 1 | kg
Mecoprop-P | Elementary flows/Emission to air/unspecified | Mass | 1 | kg
Mecoprop-P | Elementary flows/Emission to water/fresh water | Mass | 1 | kg
Mecoprop-P | Elementary flows/Emission to water/fossil- | Mass | 1 | kg
Mecoprop-P | Elementary flows/Emission to air/low population density, long-term | Mass | 1 | kg
Mecoprop-P | Elementary flows/Emission to water/ocean | Mass | 1 | kg
Mecoprop-P | Elementary flows/Emission to water/ground water, long-term | Mass | 1 | kg
Mecoprop-P | Elementary flows/Emission to water/river | Mass | 1 | kg
Mecoprop-P | Elementary flows/Emission to soil/forestry | Mass | 1 | kg
Mecoprop-P | Elementary flows/Emission to water/unspecified | Mass | 1 | kg
Mecoprop-P | Elementary flows/Emission to water/ground water | Mass | 1 | kg
Mefenacet | Elementary flows/Emission to air/lower stratosphere + upper troposphere | Mass | 1 | kg
Mefenacet | Elementary flows/Emission to air/high population density | Mass | 1 | kg
Mefenacet | Elementary flows/Emission to soil/industrial | Mass | 1 | kg
Mefenacet | Elementary flows/Emission to soil/agricultural | Mass | 1 | kg
MEFENACET | Elementary flows/Emission to soil/unspecified | Mass | 1 | kg
Mefenacet | Elementary flows/Emission to air/indoor | Mass | 1 | kg
Mefenacet | Elementary flows/Emission to air/low population density | Mass | 1 | kg
Mefenacet | Elementary flows/Emission to air/unspecified | Mass | 1 | kg
Mefenacet | Elementary flows/Emission to air/low population density, long-term | Mass | 1 | kg
Mefenacet | Elementary flows/Emission to water/ocean | Mass | 1 | kg
Mefenacet | Elementary flows/Emission to water/ground water, long-term | Mass | 1 | kg
Mefenacet | Elementary flows/Emission to water/river | Mass | 1 | kg
Mefenacet | Elementary flows/Emission to soil/forestry | Mass | 1 | kg
Mefenacet | Elementary flows/Emission to water/unspecified | Mass | 1 | kg
Mefenpyr | Elementary flows/Emission to soil/industrial | Mass | 1 | kg
Mefenpyr | Elementary flows/Emission to soil/agricultural | Mass | 1 | kg
Mefenpyr | Elementary flows/Emission to soil/unspecified | Mass | 1 | kg
Mefenpyr-diethyl | Elementary flows/Emission to soil/industrial | Mass | 1 | kg
Mefenpyr-diethyl | Elementary flows/Emission to soil/agricultural | Mass | 1 | kg
Mefenpyr-diethyl | Elementary flows/Emission to soil/unspecified | Mass | 1 | kg
melamine | Elementary flows/Emission to air/lower stratosphere + upper troposphere | Mass | 1 | kg
melamine | Elementary flows/Emission to water/river, long-term | Mass | 1 | kg
melamine | Elementary flows/Emission to air/high population density | Mass | 1 | kg
melamine | Elementary flows/Emission to soil/industrial | Mass | 1 | kg
melamine | Elementary flows/Emission to water/lake | Mass | 1 | kg
melamine | Elementary flows/Emission to soil/agricultural | Mass | 1 | kg
melamine | Elementary flows/Emission to water/fresh water, long-term | Mass | 1 | kg
melamine | Elementary flows/Emission to soil/unspecified | Mass | 1 | kg
Melamine | Elementary flows/Emission to air/indoor | Mass | 1 | kg
melamine | Elementary flows/Emission to air/low population density | Mass | 1 | kg
melamine | Elementary flows/Emission to air/unspecified | Mass | 1 | kg
melamine | Elementary flows/Emission to water/fresh water | Mass | 1 | kg
melamine | Elementary flows/Emission to water/fossil- | Mass | 1 | kg
melamine | Elementary flows/Emission to air/low population density, long-term | Mass | 1 | kg
melamine | Elementary flows/Emission to water/ocean | Mass | 1 | kg
melamine | Elementary flows/Emission to water/ground water, long-term | Mass | 1 | kg
melamine | Elementary flows/Emission to water/river | Mass | 1 | kg
melamine | Elementary flows/Emission to soil/forestry | Mass | 1 | kg
melamine | Elementary flows/Emission to water/unspecified | Mass | 1 | kg
melamine | Elementary flows/Emission to water/ground water | Mass | 1 | kg
Melamine formaldehyde resin, at plant/RER U/AusSD U | Materials/fuels | Mass | 1 | kg
Meloxicam | Elementary flows/Emission to air/lower stratosphere + upper troposphere | Mass | 1 | kg
Meloxicam | Elementary flows/Emission to air/high population density | Mass | 1 | kg
Meloxicam | Elementary flows/Emission to soil/agricultural | Mass | 1 | kg
Meloxicam | Elementary flows/Emission to soil/unspecified | Mass | 1 | kg
Meloxicam | Elementary flows/Emission to air/indoor | Mass | 1 | kg
Meloxicam | Elementary flows/Emission to air/low population density | Mass | 1 | kg
Meloxicam | Elementary flows/Emission to air/unspecified | Mass | 1 | kg
Meloxicam | Elementary flows/Emission to air/low population density, long-term | Mass | 1 | kg
Meloxicam | Elementary flows/Emission to water/ocean | Mass | 1 | kg
Meloxicam | Elementary flows/Emission to water/unspecified | Mass | 1 | kg
Menthol | Elementary flows/Emission to air/lower stratosphere + upper troposphere | Mass | 1 | kg
Menthol | Elementary flows/Emission to air/high population density | Mass | 1 | kg
Menthol | Elementary flows/Emission to soil/agricultural | Mass | 1 | kg
Menthol | Elementary flows/Emission to soil/unspecified | Mass | 1 | kg
Menthol | Elementary flows/Emission to air/indoor | Mass | 1 | kg
Menthol | Elementary flows/Emission to air/low population density | Mass | 1 | kg
Menthol | Elementary flows/Emission to air/unspecified | Mass | 1 | kg
Menthol | Elementary flows/Emission to air/low population density, long-term | Mass | 1 | kg
Menthol | Elementary flows/Emission to water/ocean | Mass | 1 | kg
Menthol | Elementary flows/Emission to water/unspecified | Mass | 1 | kg
Menthol (l) | Elementary flows/Emission to air/lower stratosphere + upper troposphere | Mass | 1 | kg
Menthol (l) | Elementary flows/Emission to air/high population density | Mass | 1 | kg
Menthol (l) | Elementary flows/Emission to soil/industrial | Mass | 1 | kg
Menthol (l) | Elementary flows/Emission to soil/agricultural | Mass | 1 | kg
MENTHOL (L) | Elementary flows/Emission to soil/unspecified | Mass | 1 | kg
Menthol (l) | Elementary flows/Emission to air/indoor | Mass | 1 | kg
Menthol (l) | Elementary flows/Emission to air/low population density | Mass | 1 | kg
Menthol (l) | Elementary flows/Emission to air/unspecified | Mass | 1 | kg
Menthol (l) | Elementary flows/Emission to air/low population density, long-term | Mass | 1 | kg
Menthol (l) | Elementary flows/Emission to water/ocean | Mass | 1 | kg
Menthol (l) | Elementary flows/Emission to water/ground water, long-term | Mass | 1 | kg
Menthol (l) | Elementary flows/Emission to water/river | Mass | 1 | kg
Menthol (l) | Elementary flows/Emission to soil/forestry | Mass | 1 | kg
Menthol (l) | Elementary flows/Emission to water/unspecified | Mass | 1 | kg
Mepanipyrim | Elementary flows/Emission to soil/industrial | Mass | 1 | kg
Mepanipyrim | Elementary flows/Emission to soil/agricultural | Mass | 1 | kg
Mepanipyrim | Elementary flows/Emission to soil/unspecified | Mass | 1 | kg
Mepanipyrim | Elementary flows/Emission to soil/forestry | Mass | 1 | kg
Mepiquat chloride | Elementary flows/Emission to air/lower stratosphere + upper troposphere | Mass | 1 | kg
Mepiquat chloride | Elementary flows/Emission to water/river, long-term | Mass | 1 | kg
Mepiquat chloride | Elementary flows/Emission to air/high population density | Mass | 1 | kg
Mepiquat chloride | Elementary flows/Emission to soil/industrial | Mass | 1 | kg
Mepiquat chloride | Elementary flows/Emission to water/lake | Mass | 1 | kg
Mepiquat chloride | Elementary flows/Emission to soil/agricultural | Mass | 1 | kg
Mepiquat chloride | Elementary flows/Emission to water/fresh water, long-term | Mass | 1 | kg
Mepiquat chloride | Elementary flows/Emission to soil/unspecified | Mass | 1 | kg
Mepiquat chloride | Elementary flows/Emission to air/indoor | Mass | 1 | kg
Mepiquat chloride | Elementary flows/Emission to air/low population density | Mass | 1 | kg
Mepiquat chloride | Elementary flows/Emission to air/unspecified | Mass | 1 | kg
Mepiquat chloride | Elementary flows/Emission to water/fresh water | Mass | 1 | kg
Mepiquat chloride | Elementary flows/Emission to water/fossil- | Mass | 1 | kg
Mepiquat chloride | Elementary flows/Emission to air/low population density, long-term | Mass | 1 | kg
Mepiquat chloride | Elementary flows/Emission to water/ocean | Mass | 1 | kg
Mepiquat chloride | Elementary flows/Emission to water/ground water, long-term | Mass | 1 | kg
Mepiquat chloride | Elementary flows/Emission to water/river | Mass | 1 | kg
Mepiquat chloride | Elementary flows/Emission to soil/forestry | Mass | 1 | kg
Mepiquat chloride | Elementary flows/Emission to water/unspecified | Mass | 1 | kg
Mepiquat chloride | Elementary flows/Emission to water/ground water | Mass | 1 | kg
Mepiquat pentaborate | Elementary flows/Emission to soil/agricultural | Mass | 1 | kg
Mepronil | Elementary flows/Emission to soil/industrial | Mass | 1 | kg
Mepronil | Elementary flows/Emission to soil/agricultural | Mass | 1 | kg
Mepronil | Elementary flows/Emission to soil/unspecified | Mass | 1 | kg
Mepronil | Elementary flows/Emission to soil/forestry | Mass | 1 | kg
Mercaptans, unspecified | Elementary flows/Emission to soil/unspecified | Mass | 1 | kg
Mercaptans, unspecified | Elementary flows/Emission to air/unspecified | Mass | 1 | kg
Mercaptans, unspecified | Elementary flows/Emission to air/low population density, long-term | Mass | 1 | kg
Mercaptans, unspecified | Elementary flows/Emission to water/unspecified | Mass | 1 | kg
Mercaptoacetic acid | Elementary flows/Emission to air/lower stratosphere + upper troposphere | Mass | 1 | kg
Mercaptoacetic acid | Elementary flows/Emission to air/high population density | Mass | 1 | kg
Mercaptoacetic acid | Elementary flows/Emission to soil/industrial | Mass | 1 | kg
Mercaptoacetic acid | Elementary flows/Emission to soil/agricultural | Mass | 1 | kg
MERCAPTOACETIC ACID | Elementary flows/Emission to soil/unspecified | Mass | 1 | kg
Mercaptoacetic acid | Elementary flows/Emission to air/indoor | Mass | 1 | kg
Mercaptoacetic acid | Elementary flows/Emission to air/low population density | Mass | 1 | kg
Mercaptoacetic acid | Elementary flows/Emission to air/unspecified | Mass | 1 | kg
Mercaptoacetic acid | Elementary flows/Emission to air/low population density, long-term | Mass | 1 | kg
Mercaptoacetic acid | Elementary flows/Emission to water/ocean | Mass | 1 | kg
Mercaptoacetic acid | Elementary flows/Emission to water/ground water, long-term | Mass | 1 | kg
Mercaptoacetic acid | Elementary flows/Emission to water/river | Mass | 1 | kg
Mercaptoacetic acid | Elementary flows/Emission to soil/forestry | Mass | 1 | kg
Mercaptoacetic acid | Elementary flows/Emission to water/unspecified | Mass | 1 | kg
Mercury | Elementary flows/Resource/unspecified | Mass | 1 | kg
Mercury | Elementary flows/Emission to air/lower stratosphere + upper troposphere | Mass | 1 | kg
Mercury | Elementary flows/Emission to water/river, long-term | Mass | 1 | kg
Mercury | Elementary flows/Emission to air/high population density | Mass | 1 | kg
Mercury | Elementary flows/Emission to soil/industrial | Mass | 1 | kg
Mercury | Elementary flows/Emission to water/lake | Mass | 1 | kg
Mercury | Elementary flows/Emission to soil/agricultural | Mass | 1 | kg
Mercury | Elementary flows/Emission to water/fresh water, long-term | Mass | 1 | kg
Mercury | Elementary flows/Emission to soil/unspecified | Mass | 1 | kg
Mercury | Elementary flows/Emission to air/indoor | Mass | 1 | kg
Mercury | Elementary flows/Emission to air/low population density | Mass | 1 | kg
Mercury | Elementary flows/Emission to air/unspecified | Mass | 1 | kg
Mercury | Elementary flows/Emission to water/fresh water | Mass | 1 | kg
Mercury | Elementary flows/Resource/in ground | Mass | 1 | kg
Mercury | Elementary flows/Emission to water/fossil- | Mass | 1 | kg
Mercury | Elementary flows/Emission to water/surface water | Mass | 1 | kg
Mercury | Elementary flows/Emission to air/low population density, long-term | Mass | 1 | kg
Mercury | Elementary flows/Emission to water/ocean | Mass | 1 | kg
Mercury | Elementary flows/Emission to water/ground water, long-term | Mass | 1 | kg
Mercury | Elementary flows/Emission to water/river | Mass | 1 | kg
Mercury | Elementary flows/Emission to soil/forestry | Mass | 1 | kg
Mercury | Elementary flows/Emission to water/unspecified | Mass | 1 | kg
Mercury | Elementary flows/Emission to water/ground water | Mass | 1 | kg
Mercury | Emissions to air/Unspecified | Mass | 1 | kg
Mercury | Emissions to air/Unspecified | Mass | 1 | kg
Mercury | Emissions to water/Unspecified | Mass | 1 | kg
Mercury | Emissions to soil/Unspecified | Mass | 1 | kg
Mercury (+II) | Elementary flows/Emission to air/high population density | Mass | 1 | kg
Mercury (+II) | Elementary flows/Emission to soil/industrial | Mass | 1 | kg
Mercury (+II) | Elementary flows/Emission to water/lake | Mass | 1 | kg
Mercury (+II) | Elementary flows/Emission to soil/agricultural | Mass | 1 | kg
Mercury (+II) | Elementary flows/Emission to water/fresh water, long-term | Mass | 1 | kg
Mercury (+II) | Elementary flows/Emission to air/low population density | Mass | 1 | kg
Mercury (+II) | Elementary flows/Emission to air/unspecified | Mass | 1 | kg
Mercury (+II) | Elementary flows/Emission to water/fresh water | Mass | 1 | kg
Mercury (+II) | Elementary flows/Emission to water/ocean | Mass | 1 | kg
Mercury (+II) | Elementary flows/Emission to water/river | Mass | 1 | kg
Mercury (+II) | Elementary flows/Emission to soil/forestry | Mass | 1 | kg
Mercury (+II) | Elementary flows/Emission to water/unspecified | Mass | 1 | kg
Mercury (+II) | Elementary flows/Emission to water/ground water | Mass | 1 | kg
Mercury compounds | Elementary flows/Emission to air/lower stratosphere + upper troposphere | Mass | 1 | kg
Mercury compounds | Elementary flows/Emission to water/river, long-term | Mass | 1 | kg
Mercury compounds | Elementary flows/Emission to air/high population density | Mass | 1 | kg
Mercury compounds | Elementary flows/Emission to soil/industrial | Mass | 1 | kg
Mercury compounds | Elementary flows/Emission to water/lake | Mass | 1 | kg
Mercury compounds | Elementary flows/Emission to soil/agricultural | Mass | 1 | kg
Mercury compounds | Elementary flows/Emission to water/fresh water, long-term | Mass | 1 | kg
Mercury compounds | Elementary flows/Emission to soil/unspecified | Mass | 1 | kg
Mercury compounds | Elementary flows/Emission to air/indoor | Mass | 1 | kg
Mercury compounds | Elementary flows/Emission to air/low population density | Mass | 1 | kg
Mercury compounds | Elementary flows/Emission to air/unspecified | Mass | 1 | kg
Mercury compounds | Elementary flows/Emission to water/fresh water | Mass | 1 | kg
Mercury compounds | Elementary flows/Emission to water/fossil- | Mass | 1 | kg
Mercury compounds | Elementary flows/Emission to water/surface water | Mass | 1 | kg
Mercury compounds | Elementary flows/Emission to air/low population density, long-term | Mass | 1 | kg
Mercury compounds | Elementary flows/Emission to water/ocean | Mass | 1 | kg
Mercury compounds | Elementary flows/Emission to water/ground water, long-term | Mass | 1 | kg
Mercury compounds | Elementary flows/Emission to water/river | Mass | 1 | kg
Mercury compounds | Elementary flows/Emission to soil/forestry | Mass | 1 | kg
Mercury compounds | Elementary flows/Emission to water/unspecified | Mass | 1 | kg
Mercury compounds | Elementary flows/Emission to water/ground water | Mass | 1 | kg
Mercury compounds | Emissions to air/low. pop. | Mass | 1 | kg
Merphos | Elementary flows/Emission to air/lower stratosphere + upper troposphere | Mass | 1 | kg
Merphos | Elementary flows/Emission to water/river, long-term | Mass | 1 | kg
Merphos | Elementary flows/Emission to air/high population density | Mass | 1 | kg
Merphos | Elementary flows/Emission to soil/industrial | Mass | 1 | kg
Merphos | Elementary flows/Emission to water/lake | Mass | 1 | kg
Merphos | Elementary flows/Emission to soil/agricultural | Mass | 1 | kg
MERPHOS | Elementary flows/Emission to soil/unspecified | Mass | 1 | kg
Merphos | Elementary flows/Emission to air/indoor | Mass | 1 | kg
MERPHOS | Elementary flows/Emission to air/low population density | Mass | 1 | kg
MERPHOS | Elementary flows/Emission to air/unspecified | Mass | 1 | kg
Merphos | Elementary flows/Emission to air/low population density, long-term | Mass | 1 | kg
Merphos | Elementary flows/Emission to water/ocean | Mass | 1 | kg
Merphos | Elementary flows/Emission to water/ground water, long-term | Mass | 1 | kg
Merphos | Elementary flows/Emission to water/river | Mass | 1 | kg
Merphos | Elementary flows/Emission to soil/forestry | Mass | 1 | kg
MERPHOS | Elementary flows/Emission to water/unspecified | Mass | 1 | kg
Merphos | Elementary flows/Emission to water/ground water | Mass | 1 | kg
Mesosulfuron | Elementary flows/Emission to soil/industrial | Mass | 1 | kg
Mesosulfuron | Elementary flows/Emission to soil/agricultural | Mass | 1 | kg
Mesosulfuron | Elementary flows/Emission to soil/unspecified | Mass | 1 | kg
Mesosulfuron | Elementary flows/Emission to soil/forestry | Mass | 1 | kg
Mesosulfuron-methyl (prop) | Elementary flows/Emission to soil/industrial | Mass | 1 | kg
Mesosulfuron-methyl (prop) | Elementary flows/Emission to soil/agricultural | Mass | 1 | kg
Mesosulfuron-methyl (prop) | Elementary flows/Emission to soil/unspecified | Mass | 1 | kg
Mesotrione | Elementary flows/Emission to soil/industrial | Mass | 1 | kg
Mesotrione | Elementary flows/Emission to soil/agricultural | Mass | 1 | kg
Mesotrione | Elementary flows/Emission to soil/unspecified | Mass | 1 | kg
Mesotrione | Elementary flows/Emission to air/unspecified | Mass | 1 | kg
Mesotrione | Elementary flows/Emission to water/unspecified | Mass | 1 | kg
Mestranol | Elementary flows/Emission to air/lower stratosphere + upper troposphere | Mass | 1 | kg
Mestranol | Elementary flows/Emission to air/high population density | Mass | 1 | kg
Mestranol | Elementary flows/Emission to soil/agricultural | Mass | 1 | kg
Mestranol | Elementary flows/Emission to soil/unspecified | Mass | 1 | kg
Mestranol | Elementary flows/Emission to air/indoor | Mass | 1 | kg
Mestranol | Elementary flows/Emission to air/low population density | Mass | 1 | kg
Mestranol | Elementary flows/Emission to air/unspecified | Mass | 1 | kg
Mestranol | Elementary flows/Emission to air/low population density, long-term | Mass | 1 | kg
Mestranol | Elementary flows/Emission to water/ocean | Mass | 1 | kg
Mestranol | Elementary flows/Emission to water/unspecified | Mass | 1 | kg
meta-Cresidine | Elementary flows/Emission to air/lower stratosphere + upper troposphere | Mass | 1 | kg
meta-Cresidine | Elementary flows/Emission to water/river, long-term | Mass | 1 | kg
meta-Cresidine | Elementary flows/Emission to air/high population density | Mass | 1 | kg
meta-Cresidine | Elementary flows/Emission to soil/industrial | Mass | 1 | kg
meta-Cresidine | Elementary flows/Emission to water/lake | Mass | 1 | kg
meta-Cresidine | Elementary flows/Emission to soil/agricultural | Mass | 1 | kg
meta-Cresidine | Elementary flows/Emission to soil/unspecified | Mass | 1 | kg
meta-Cresidine | Elementary flows/Emission to air/indoor | Mass | 1 | kg
meta-Cresidine | Elementary flows/Emission to air/low population density | Mass | 1 | kg
meta-Cresidine | Elementary flows/Emission to air/unspecified | Mass | 1 | kg
meta-Cresidine | Elementary flows/Emission to air/low population density, long-term | Mass | 1 | kg
meta-Cresidine | Elementary flows/Emission to water/ocean | Mass | 1 | kg
meta-Cresidine | Elementary flows/Emission to water/ground water, long-term | Mass | 1 | kg
meta-Cresidine | Elementary flows/Emission to water/river | Mass | 1 | kg
meta-Cresidine | Elementary flows/Emission to soil/forestry | Mass | 1 | kg
meta-Cresidine | Elementary flows/Emission to water/unspecified | Mass | 1 | kg
meta-Cresidine | Elementary flows/Emission to water/ground water | Mass | 1 | kg
meta-Ethyltoluene | Elementary flows/Emission to air/high population density | Mass | 1 | kg
meta-Ethyltoluene | Elementary flows/Emission to air/low population density | Mass | 1 | kg
meta-Ethyltoluene | Elementary flows/Emission to air/unspecified | Mass | 1 | kg
meta-Ethyltoluene | Elementary flows/Emission to air/low population density, long-term | Mass | 1 | kg
Metacresol, parachloro- | Elementary flows/Emission to air/lower stratosphere + upper troposphere | Mass | 1 | kg
Metacresol, parachloro- | Elementary flows/Emission to water/river, long-term | Mass | 1 | kg
Metacresol, parachloro- | Elementary flows/Emission to air/high population density | Mass | 1 | kg
Metacresol, parachloro- | Elementary flows/Emission to soil/industrial | Mass | 1 | kg
Metacresol, parachloro- | Elementary flows/Emission to water/lake | Mass | 1 | kg
Metacresol, parachloro- | Elementary flows/Emission to soil/agricultural | Mass | 1 | kg
Metacresol, parachloro- | Elementary flows/Emission to soil/unspecified | Mass | 1 | kg
Metacresol, parachloro- | Elementary flows/Emission to air/indoor | Mass | 1 | kg
Metacresol, parachloro- | Elementary flows/Emission to air/low population density | Mass | 1 | kg
Metacresol, parachloro- | Elementary flows/Emission to air/unspecified | Mass | 1 | kg
Metacresol, parachloro- | Elementary flows/Emission to air/low population density, long-term | Mass | 1 | kg
Metacresol, parachloro- | Elementary flows/Emission to water/ocean | Mass | 1 | kg
Metacresol, parachloro- | Elementary flows/Emission to water/ground water, long-term | Mass | 1 | kg
Metacresol, parachloro- | Elementary flows/Emission to water/river | Mass | 1 | kg
Metacresol, parachloro- | Elementary flows/Emission to soil/forestry | Mass | 1 | kg
Metacresol, parachloro- | Elementary flows/Emission to water/unspecified | Mass | 1 | kg
Metacresol, parachloro- | Elementary flows/Emission to water/ground water | Mass | 1 | kg
Metal ore, precious, unspecified, ROM | Elementary flows/Resource/in ground | Mass | 1 | kg
Metal waste | Elementary flows/Waste/ecopoints 97, CH | Mass | 1 | kg
Metal waste | Elementary flows/Waste/unspecified | Mass | 1 | kg
Metalaxil | Elementary flows/Emission to air/lower stratosphere + upper troposphere | Mass | 1 | kg
Metalaxil | Elementary flows/Emission to water/river, long-term | Mass | 1 | kg
Metalaxil | Elementary flows/Emission to air/high population density | Mass | 1 | kg
Metalaxil | Elementary flows/Emission to soil/industrial | Mass | 1 | kg
Metalaxil | Elementary flows/Emission to water/lake | Mass | 1 | kg
Metalaxil | Elementary flows/Emission to soil/agricultural | Mass | 1 | kg
Metalaxil | Elementary flows/Emission to water/fresh water, long-term | Mass | 1 | kg
Metalaxil | Elementary flows/Emission to soil/unspecified | Mass | 1 | kg
Metalaxil | Elementary flows/Emission to air/indoor | Mass | 1 | kg
Metalaxil | Elementary flows/Emission to air/low population density | Mass | 1 | kg
Metalaxil | Elementary flows/Emission to air/unspecified | Mass | 1 | kg
Metalaxil | Elementary flows/Emission to water/fresh water | Mass | 1 | kg
Metalaxil | Elementary flows/Emission to water/fossil- | Mass | 1 | kg
Metalaxil | Elementary flows/Emission to air/low population density, long-term | Mass | 1 | kg
Metalaxil | Elementary flows/Emission to water/ocean | Mass | 1 | kg
Metalaxil | Elementary flows/Emission to water/ground water, long-term | Mass | 1 | kg
Metalaxil | Elementary flows/Emission to water/river | Mass | 1 | kg
Metalaxil | Elementary flows/Emission to soil/forestry | Mass | 1 | kg
Metalaxil | Elementary flows/Emission to water/unspecified | Mass | 1 | kg
Metalaxil | Elementary flows/Emission to water/ground water | Mass | 1 | kg
Metalaxil | Emissions to air/low. pop. | Mass | 1 | kg
Metalaxil | Emissions to water/Unspecified | Mass | 1 | kg
Metalaxyl-M | Elementary flows/Emission to air/lower stratosphere + upper troposphere | Mass | 1 | kg
Metalaxyl-M | Elementary flows/Emission to water/river, long-term | Mass | 1 | kg
Metalaxyl-M | Elementary flows/Emission to air/high population density | Mass | 1 | kg
Metalaxyl-M | Elementary flows/Emission to soil/industrial | Mass | 1 | kg
Metalaxyl-M | Elementary flows/Emission to water/lake | Mass | 1 | kg
Metalaxyl-M | Elementary flows/Emission to soil/agricultural | Mass | 1 | kg
Metalaxyl-M | Elementary flows/Emission to water/fresh water, long-term | Mass | 1 | kg
Metalaxyl-M | Elementary flows/Emission to soil/unspecified | Mass | 1 | kg
Metalaxyl-M | Elementary flows/Emission to air/indoor | Mass | 1 | kg
Metalaxyl-M | Elementary flows/Emission to air/low population density | Mass | 1 | kg
Metalaxyl-M | Elementary flows/Emission to air/unspecified | Mass | 1 | kg
Metalaxyl-M | Elementary flows/Emission to water/fresh water | Mass | 1 | kg
Metalaxyl-M | Elementary flows/Emission to water/fossil- | Mass | 1 | kg
Metalaxyl-M | Elementary flows/Emission to air/low population density, long-term | Mass | 1 | kg
Metalaxyl-M | Elementary flows/Emission to water/ocean | Mass | 1 | kg
Metalaxyl-M | Elementary flows/Emission to water/ground water, long-term | Mass | 1 | kg
Metalaxyl-M | Elementary flows/Emission to water/river | Mass | 1 | kg
Metalaxyl-M | Elementary flows/Emission to soil/forestry | Mass | 1 | kg
Metalaxyl-M | Elementary flows/Emission to water/unspecified | Mass | 1 | kg
Metalaxyl-M | Elementary flows/Emission to water/ground water | Mass | 1 | kg
Metaldehyde | Elementary flows/Emission to soil/industrial | Mass | 1 | kg
Metaldehyde | Elementary flows/Emission to soil/agricultural | Mass | 1 | kg
Metaldehyde (tetramer) | Elementary flows/Emission to air/lower stratosphere + upper troposphere | Mass | 1 | kg
Metaldehyde (tetramer) | Elementary flows/Emission to water/river, long-term | Mass | 1 | kg
Metaldehyde (tetramer) | Elementary flows/Emission to air/high population density | Mass | 1 | kg
Metaldehyde (tetramer) | Elementary flows/Emission to soil/industrial | Mass | 1 | kg
Metaldehyde (tetramer) | Elementary flows/Emission to water/lake | Mass | 1 | kg
Metaldehyde (tetramer) | Elementary flows/Emission to soil/agricultural | Mass | 1 | kg
Metaldehyde (tetramer) | Elementary flows/Emission to water/fresh water, long-term | Mass | 1 | kg
Metaldehyde (tetramer) | Elementary flows/Emission to soil/unspecified | Mass | 1 | kg
Metaldehyde (tetramer) | Elementary flows/Emission to air/indoor | Mass | 1 | kg
Metaldehyde (tetramer) | Elementary flows/Emission to air/low population density | Mass | 1 | kg
Metaldehyde (tetramer) | Elementary flows/Emission to air/unspecified | Mass | 1 | kg
Metaldehyde (tetramer) | Elementary flows/Emission to water/fresh water | Mass | 1 | kg
Metaldehyde (tetramer) | Elementary flows/Emission to water/fossil- | Mass | 1 | kg
Metaldehyde (tetramer) | Elementary flows/Emission to air/low population density, long-term | Mass | 1 | kg
Metaldehyde (tetramer) | Elementary flows/Emission to water/ocean | Mass | 1 | kg
Metaldehyde (tetramer) | Elementary flows/Emission to water/ground water, long-term | Mass | 1 | kg
Metaldehyde (tetramer) | Elementary flows/Emission to water/river | Mass | 1 | kg
Metaldehyde (tetramer) | Elementary flows/Emission to soil/forestry | Mass | 1 | kg
Metaldehyde (tetramer) | Elementary flows/Emission to water/unspecified | Mass | 1 | kg
Metaldehyde (tetramer) | Elementary flows/Emission to water/ground water | Mass | 1 | kg
Metallic ions, unspecified | Elementary flows/Emission to water/fresh water, long-term | Mass | 1 | kg
Metallic ions, unspecified | Elementary flows/Emission to water/ground water, long-term | Mass | 1 | kg
Metallic ions, unspecified | Elementary flows/Emission to water/unspecified | Mass | 1 | kg
metallurgical coal | Elementary flows/Resource/in ground | Mass | 1 | kg
Metals n.e.c., extracted for use | Elementary flows/Resource/unspecified | Mass | 1 | kg
Metals n.e.c., related unused extraction | Elementary flows/Resource/unspecified | Mass | 1 | kg
Metals, unspecified | Elementary flows/Emission to air/low population density | Mass | 1 | kg
Metals, unspecified | Elementary flows/Emission to air/unspecified | Mass | 1 | kg
Metals, unspecified | Elementary flows/Emission to air/low population density, long-term | Mass | 1 | kg
Metals, unspecified | Elementary flows/Emission to water/unspecified | Mass | 1 | kg
Metam-sodium | Elementary flows/Emission to air/lower stratosphere + upper troposphere | Mass | 1 | kg
Metam-sodium | Elementary flows/Emission to water/river, long-term | Mass | 1 | kg
Metam-sodium | Elementary flows/Emission to air/high population density | Mass | 1 | kg
Metam-sodium | Elementary flows/Emission to soil/industrial | Mass | 1 | kg
Metam-sodium | Elementary flows/Emission to water/lake | Mass | 1 | kg
Metam-sodium | Elementary flows/Emission to soil/agricultural | Mass | 1 | kg
Metam-sodium | Elementary flows/Emission to water/fresh water, long-term | Mass | 1 | kg
Metam-sodium | Elementary flows/Emission to soil/unspecified | Mass | 1 | kg
Metam-sodium | Elementary flows/Emission to air/low population density | Mass | 1 | kg
Metam-sodium | Elementary flows/Emission to air/unspecified | Mass | 1 | kg
Metam-sodium | Elementary flows/Emission to water/fresh water | Mass | 1 | kg
Metam-sodium | Elementary flows/Emission to water/fossil- | Mass | 1 | kg
Metam-sodium | Elementary flows/Emission to air/low population density, long-term | Mass | 1 | kg
Metam-sodium | Elementary flows/Emission to water/ocean | Mass | 1 | kg
Metam-sodium | Elementary flows/Emission to water/ground water, long-term | Mass | 1 | kg
Metam-sodium | Elementary flows/Emission to water/river | Mass | 1 | kg
Metam-sodium | Elementary flows/Emission to soil/forestry | Mass | 1 | kg
Metam-sodium | Elementary flows/Emission to water/unspecified | Mass | 1 | kg
Metam-sodium | Elementary flows/Emission to water/ground water | Mass | 1 | kg
Metam-sodium dihydrate | Elementary flows/Emission to air/lower stratosphere + upper troposphere | Mass | 1 | kg
Metam-sodium dihydrate | Elementary flows/Emission to air/high population density | Mass | 1 | kg
Metam-sodium dihydrate | Elementary flows/Emission to soil/industrial | Mass | 1 | kg
Metam-sodium dihydrate | Elementary flows/Emission to soil/agricultural | Mass | 1 | kg
Metam-sodium dihydrate | Elementary flows/Emission to soil/unspecified | Mass | 1 | kg
Metam-sodium dihydrate | Elementary flows/Emission to air/indoor | Mass | 1 | kg
Metam-sodium dihydrate | Elementary flows/Emission to air/low population density | Mass | 1 | kg
Metam-sodium dihydrate | Elementary flows/Emission to air/unspecified | Mass | 1 | kg
Metam-sodium dihydrate | Elementary flows/Emission to air/low population density, long-term | Mass | 1 | kg
Metam-sodium dihydrate | Elementary flows/Emission to water/ocean | Mass | 1 | kg
Metam-sodium dihydrate | Elementary flows/Emission to water/ground water, long-term | Mass | 1 | kg
Metam-sodium dihydrate | Elementary flows/Emission to water/river | Mass | 1 | kg
Metam-sodium dihydrate | Elementary flows/Emission to soil/forestry | Mass | 1 | kg
Metam-sodium dihydrate | Elementary flows/Emission to water/unspecified | Mass | 1 | kg
Metamitron | Elementary flows/Emission to air/lower stratosphere + upper troposphere | Mass | 1 | kg
Metamitron | Elementary flows/Emission to water/river, long-term | Mass | 1 | kg
Metamitron | Elementary flows/Emission to air/high population density | Mass | 1 | kg
Metamitron | Elementary flows/Emission to soil/industrial | Mass | 1 | kg
Metamitron | Elementary flows/Emission to water/lake | Mass | 1 | kg
Metamitron | Elementary flows/Emission to soil/agricultural | Mass | 1 | kg
Metamitron | Elementary flows/Emission to water/fresh water, long-term | Mass | 1 | kg
Metamitron | Elementary flows/Emission to soil/unspecified | Mass | 1 | kg
Metamitron | Elementary flows/Emission to air/indoor | Mass | 1 | kg
Metamitron | Elementary flows/Emission to air/low population density | Mass | 1 | kg
Metamitron | Elementary flows/Emission to air/unspecified | Mass | 1 | kg
Metamitron | Elementary flows/Emission to water/fresh water | Mass | 1 | kg
Metamitron | Elementary flows/Emission to water/fossil- | Mass | 1 | kg
Metamitron | Elementary flows/Emission to air/low population density, long-term | Mass | 1 | kg
Metamitron | Elementary flows/Emission to water/ocean | Mass | 1 | kg
Metamitron | Elementary flows/Emission to water/ground water, long-term | Mass | 1 | kg
Metamitron | Elementary flows/Emission to water/river | Mass | 1 | kg
Metamitron | Elementary flows/Emission to soil/forestry | Mass | 1 | kg
Metamitron | Elementary flows/Emission to water/unspecified | Mass | 1 | kg
Metamitron | Elementary flows/Emission to water/ground water | Mass | 1 | kg
Metamorphous rock, graphite containing | Elementary flows/Resource/unspecified | Mass | 1 | kg
Metamorphous rock, graphite containing | Elementary flows/Resource/land | Mass | 1 | kg
Metamorphous rock, graphite containing | Elementary flows/Resource/biotic | Mass | 1 | kg
Metamorphous rock, graphite containing | Elementary flows/Resource/in ground | Mass | 1 | kg
Metanil Yellow | Elementary flows/Emission to soil/unspecified | Mass | 1 | kg
Metazachlor | Elementary flows/Emission to air/lower stratosphere + upper troposphere | Mass | 1 | kg
Metazachlor | Elementary flows/Emission to water/river, long-term | Mass | 1 | kg
Metazachlor | Elementary flows/Emission to air/high population density | Mass | 1 | kg
Metazachlor | Elementary flows/Emission to soil/industrial | Mass | 1 | kg
Metazachlor | Elementary flows/Emission to water/lake | Mass | 1 | kg
Metazachlor | Elementary flows/Emission to soil/agricultural | Mass | 1 | kg
Metazachlor | Elementary flows/Emission to water/fresh water, long-term | Mass | 1 | kg
Metazachlor | Elementary flows/Emission to soil/unspecified | Mass | 1 | kg
Metazachlor | Elementary flows/Emission to air/indoor | Mass | 1 | kg
Metazachlor | Elementary flows/Emission to air/low population density | Mass | 1 | kg
Metazachlor | Elementary flows/Emission to air/unspecified | Mass | 1 | kg
Metazachlor | Elementary flows/Emission to water/fresh water | Mass | 1 | kg
Metazachlor | Elementary flows/Emission to water/fossil- | Mass | 1 | kg
Metazachlor | Elementary flows/Emission to air/low population density, long-term | Mass | 1 | kg
Metazachlor | Elementary flows/Emission to water/ocean | Mass | 1 | kg
Metazachlor | Elementary flows/Emission to water/ground water, long-term | Mass | 1 | kg
Metazachlor | Elementary flows/Emission to water/river | Mass | 1 | kg
Metazachlor | Elementary flows/Emission to soil/forestry | Mass | 1 | kg
Metazachlor | Elementary flows/Emission to water/unspecified | Mass | 1 | kg
Metazachlor | Elementary flows/Emission to water/ground water | Mass | 1 | kg
Metconazole | Elementary flows/Emission to soil/industrial | Mass | 1 | kg
Metconazole | Elementary flows/Emission to soil/agricultural | Mass | 1 | kg
Metconazole | Elementary flows/Emission to soil/unspecified | Mass | 1 | kg
Metepa | Elementary flows/Emission to air/lower stratosphere + upper troposphere | Mass | 1 | kg
Metepa | Elementary flows/Emission to water/river, long-term | Mass | 1 | kg
Metepa | Elementary flows/Emission to air/high population density | Mass | 1 | kg
Metepa | Elementary flows/Emission to soil/industrial | Mass | 1 | kg
Metepa | Elementary flows/Emission to water/lake | Mass | 1 | kg
Metepa | Elementary flows/Emission to soil/agricultural | Mass | 1 | kg
Metepa | Elementary flows/Emission to soil/unspecified | Mass | 1 | kg
Metepa | Elementary flows/Emission to air/indoor | Mass | 1 | kg
Metepa | Elementary flows/Emission to air/low population density | Mass | 1 | kg
Metepa | Elementary flows/Emission to air/unspecified | Mass | 1 | kg
Metepa | Elementary flows/Emission to air/low population density, long-term | Mass | 1 | kg
Metepa | Elementary flows/Emission to water/ocean | Mass | 1 | kg
Metepa | Elementary flows/Emission to water/ground water, long-term | Mass | 1 | kg
Metepa | Elementary flows/Emission to water/river | Mass | 1 | kg
Metepa | Elementary flows/Emission to soil/forestry | Mass | 1 | kg
Metepa | Elementary flows/Emission to water/unspecified | Mass | 1 | kg
Metepa | Elementary flows/Emission to water/ground water | Mass | 1 | kg
Methabenzthiazuron | Elementary flows/Emission to air/lower stratosphere + upper troposphere | Mass | 1 | kg
Methabenzthiazuron | Elementary flows/Emission to water/river, long-term | Mass | 1 | kg
Methabenzthiazuron | Elementary flows/Emission to air/high population density | Mass | 1 | kg
Methabenzthiazuron | Elementary flows/Emission to soil/industrial | Mass | 1 | kg
Methabenzthiazuron | Elementary flows/Emission to water/lake | Mass | 1 | kg
Methabenzthiazuron | Elementary flows/Emission to soil/agricultural | Mass | 1 | kg
Methabenzthiazuron | Elementary flows/Emission to water/fresh water, long-term | Mass | 1 | kg
Methabenzthiazuron | Elementary flows/Emission to soil/unspecified | Mass | 1 | kg
Methabenzthiazuron | Elementary flows/Emission to air/indoor | Mass | 1 | kg
Methabenzthiazuron | Elementary flows/Emission to air/low population density | Mass | 1 | kg
Methabenzthiazuron | Elementary flows/Emission to air/unspecified | Mass | 1 | kg
Methabenzthiazuron | Elementary flows/Emission to water/fresh water | Mass | 1 | kg
Methabenzthiazuron | Elementary flows/Emission to water/fossil- | Mass | 1 | kg
Methabenzthiazuron | Elementary flows/Emission to air/low population density, long-term | Mass | 1 | kg
Methabenzthiazuron | Elementary flows/Emission to water/ocean | Mass | 1 | kg
Methabenzthiazuron | Elementary flows/Emission to water/ground water, long-term | Mass | 1 | kg
Methabenzthiazuron | Elementary flows/Emission to water/river | Mass | 1 | kg
Methabenzthiazuron | Elementary flows/Emission to soil/forestry | Mass | 1 | kg
Methabenzthiazuron | Elementary flows/Emission to water/unspecified | Mass | 1 | kg
Methabenzthiazuron | Elementary flows/Emission to water/ground water | Mass | 1 | kg
methacrylic acid | Elementary flows/Emission to air/lower stratosphere + upper troposphere | Mass | 1 | kg
methacrylic acid | Elementary flows/Emission to water/river, long-term | Mass | 1 | kg
methacrylic acid | Elementary flows/Emission to air/high population density | Mass | 1 | kg
methacrylic acid | Elementary flows/Emission to soil/industrial | Mass | 1 | kg
methacrylic acid | Elementary flows/Emission to water/lake | Mass | 1 | kg
methacrylic acid | Elementary flows/Emission to soil/agricultural | Mass | 1 | kg
methacrylic acid | Elementary flows/Emission to water/fresh water, long-term | Mass | 1 | kg
methacrylic acid | Elementary flows/Emission to soil/unspecified | Mass | 1 | kg
Methacrylic acid | Elementary flows/Emission to air/indoor | Mass | 1 | kg
methacrylic acid | Elementary flows/Emission to air/low population density | Mass | 1 | kg
methacrylic acid | Elementary flows/Emission to air/unspecified | Mass | 1 | kg
methacrylic acid | Elementary flows/Emission to water/fresh water | Mass | 1 | kg
methacrylic acid | Elementary flows/Emission to water/fossil- | Mass | 1 | kg
methacrylic acid | Elementary flows/Emission to air/low population density, long-term | Mass | 1 | kg
methacrylic acid | Elementary flows/Emission to water/ocean | Mass | 1 | kg
methacrylic acid | Elementary flows/Emission to water/ground water, long-term | Mass | 1 | kg
methacrylic acid | Elementary flows/Emission to water/river | Mass | 1 | kg
methacrylic acid | Elementary flows/Emission to soil/forestry | Mass | 1 | kg
methacrylic acid | Elementary flows/Emission to water/unspecified | Mass | 1 | kg
methacrylic acid | Elementary flows/Emission to water/ground water | Mass | 1 | kg
Methacrylic acid, ethyl ester | Elementary flows/Emission to air/lower stratosphere + upper troposphere | Mass | 1 | kg
Methacrylic acid, ethyl ester | Elementary flows/Emission to water/river, long-term | Mass | 1 | kg
Methacrylic acid, ethyl ester | Elementary flows/Emission to air/high population density | Mass | 1 | kg
Methacrylic acid, ethyl ester | Elementary flows/Emission to soil/industrial | Mass | 1 | kg
Methacrylic acid, ethyl ester | Elementary flows/Emission to water/lake | Mass | 1 | kg
Methacrylic acid, ethyl ester | Elementary flows/Emission to soil/agricultural | Mass | 1 | kg
Methacrylic acid, ethyl ester | Elementary flows/Emission to air/indoor | Mass | 1 | kg
Methacrylic acid, ethyl ester | Elementary flows/Emission to air/low population density | Mass | 1 | kg
Methacrylic acid, ethyl ester | Elementary flows/Emission to air/unspecified | Mass | 1 | kg
Methacrylic acid, ethyl ester | Elementary flows/Emission to air/low population density, long-term | Mass | 1 | kg
Methacrylic acid, ethyl ester | Elementary flows/Emission to water/ocean | Mass | 1 | kg
Methacrylic acid, ethyl ester | Elementary flows/Emission to water/ground water, long-term | Mass | 1 | kg
Methacrylic acid, ethyl ester | Elementary flows/Emission to water/river | Mass | 1 | kg
Methacrylic acid, ethyl ester | Elementary flows/Emission to soil/forestry | Mass | 1 | kg
Methacrylic acid, ethyl ester | Elementary flows/Emission to water/unspecified | Mass | 1 | kg
Methacrylic acid, i-butyl ester | Elementary flows/Emission to air/lower stratosphere + upper troposphere | Mass | 1 | kg
Methacrylic acid, i-butyl ester | Elementary flows/Emission to air/high population density | Mass | 1 | kg
Methacrylic acid, i-butyl ester | Elementary flows/Emission to soil/industrial | Mass | 1 | kg
Methacrylic acid, i-butyl ester | Elementary flows/Emission to soil/agricultural | Mass | 1 | kg
Methacrylic acid, i-butyl ester | Elementary flows/Emission to soil/unspecified | Mass | 1 | kg
Methacrylic acid, i-butyl ester | Elementary flows/Emission to air/indoor | Mass | 1 | kg
Methacrylic acid, i-butyl ester | Elementary flows/Emission to air/low population density | Mass | 1 | kg
Methacrylic acid, i-butyl ester | Elementary flows/Emission to air/unspecified | Mass | 1 | kg
Methacrylic acid, i-butyl ester | Elementary flows/Emission to air/low population density, long-term | Mass | 1 | kg
Methacrylic acid, i-butyl ester | Elementary flows/Emission to water/ocean | Mass | 1 | kg
Methacrylic acid, i-butyl ester | Elementary flows/Emission to water/ground water, long-term | Mass | 1 | kg
Methacrylic acid, i-butyl ester | Elementary flows/Emission to water/river | Mass | 1 | kg
Methacrylic acid, i-butyl ester | Elementary flows/Emission to water/unspecified | Mass | 1 | kg
Methacrylic acid, n-butyl ester | Elementary flows/Emission to air/lower stratosphere + upper troposphere | Mass | 1 | kg
Methacrylic acid, n-butyl ester | Elementary flows/Emission to air/high population density | Mass | 1 | kg
Methacrylic acid, n-butyl ester | Elementary flows/Emission to soil/industrial | Mass | 1 | kg
Methacrylic acid, n-butyl ester | Elementary flows/Emission to soil/agricultural | Mass | 1 | kg
METHACRYLIC ACID, N-BUTYL ESTER | Elementary flows/Emission to soil/unspecified | Mass | 1 | kg
Methacrylic acid, n-butyl ester | Elementary flows/Emission to air/indoor | Mass | 1 | kg
Methacrylic acid, n-butyl ester | Elementary flows/Emission to air/low population density | Mass | 1 | kg
Methacrylic acid, n-butyl ester | Elementary flows/Emission to air/unspecified | Mass | 1 | kg
Methacrylic acid, n-butyl ester | Elementary flows/Emission to air/low population density, long-term | Mass | 1 | kg
Methacrylic acid, n-butyl ester | Elementary flows/Emission to water/ocean | Mass | 1 | kg
Methacrylic acid, n-butyl ester | Elementary flows/Emission to water/ground water, long-term | Mass | 1 | kg
Methacrylic acid, n-butyl ester | Elementary flows/Emission to water/river | Mass | 1 | kg
Methacrylic acid, n-butyl ester | Elementary flows/Emission to soil/forestry | Mass | 1 | kg
Methacrylic acid, n-butyl ester | Elementary flows/Emission to water/unspecified | Mass | 1 | kg
Methadone hydrochloride | Elementary flows/Emission to air/lower stratosphere + upper troposphere | Mass | 1 | kg
Methadone hydrochloride | Elementary flows/Emission to air/high population density | Mass | 1 | kg
Methadone hydrochloride | Elementary flows/Emission to soil/agricultural | Mass | 1 | kg
Methadone hydrochloride | Elementary flows/Emission to soil/unspecified | Mass | 1 | kg
Methadone hydrochloride | Elementary flows/Emission to air/indoor | Mass | 1 | kg
Methadone hydrochloride | Elementary flows/Emission to air/low population density | Mass | 1 | kg
Methadone hydrochloride | Elementary flows/Emission to air/unspecified | Mass | 1 | kg
Methadone hydrochloride | Elementary flows/Emission to air/low population density, long-term | Mass | 1 | kg
Methadone hydrochloride | Elementary flows/Emission to water/ocean | Mass | 1 | kg
Methadone hydrochloride | Elementary flows/Emission to water/unspecified | Mass | 1 | kg
Metham (acid) | Elementary flows/Emission to air/lower stratosphere + upper troposphere | Mass | 1 | kg
Metham (acid) | Elementary flows/Emission to air/high population density | Mass | 1 | kg
Metham (acid) | Elementary flows/Emission to soil/industrial | Mass | 1 | kg
Metham (acid) | Elementary flows/Emission to soil/agricultural | Mass | 1 | kg
Metham (acid) | Elementary flows/Emission to soil/unspecified | Mass | 1 | kg
Metham (acid) | Elementary flows/Emission to air/indoor | Mass | 1 | kg
Metham (acid) | Elementary flows/Emission to air/low population density | Mass | 1 | kg
Metham (acid) | Elementary flows/Emission to air/unspecified | Mass | 1 | kg
Metham (acid) | Elementary flows/Emission to air/low population density, long-term | Mass | 1 | kg
Metham (acid) | Elementary flows/Emission to water/ocean | Mass | 1 | kg
Metham (acid) | Elementary flows/Emission to water/ground water, long-term | Mass | 1 | kg
Metham (acid) | Elementary flows/Emission to water/river | Mass | 1 | kg
Metham (acid) | Elementary flows/Emission to soil/forestry | Mass | 1 | kg
Metham (acid) | Elementary flows/Emission to water/unspecified | Mass | 1 | kg
Metham-sodium trihydrate | Elementary flows/Emission to soil/agricultural | Mass | 1 | kg
Metham-sodium trihydrate | Elementary flows/Emission to air/unspecified | Mass | 1 | kg
Metham-sodium trihydrate | Elementary flows/Emission to water/unspecified | Mass | 1 | kg
Methamidophos | Elementary flows/Emission to air/lower stratosphere + upper troposphere | Mass | 1 | kg
Methamidophos | Elementary flows/Emission to water/river, long-term | Mass | 1 | kg
Methamidophos | Elementary flows/Emission to air/high population density | Mass | 1 | kg
Methamidophos | Elementary flows/Emission to soil/industrial | Mass | 1 | kg
Methamidophos | Elementary flows/Emission to water/lake | Mass | 1 | kg
Methamidophos | Elementary flows/Emission to soil/agricultural | Mass | 1 | kg
Methamidophos | Elementary flows/Emission to water/fresh water, long-term | Mass | 1 | kg
Methamidophos | Elementary flows/Emission to soil/unspecified | Mass | 1 | kg
Methamidophos | Elementary flows/Emission to air/indoor | Mass | 1 | kg
Methamidophos | Elementary flows/Emission to air/low population density | Mass | 1 | kg
Methamidophos | Elementary flows/Emission to air/unspecified | Mass | 1 | kg
Methamidophos | Elementary flows/Emission to water/fresh water | Mass | 1 | kg
Methamidophos | Elementary flows/Emission to water/fossil- | Mass | 1 | kg
Methamidophos | Elementary flows/Emission to air/low population density, long-term | Mass | 1 | kg
Methamidophos | Elementary flows/Emission to water/ocean | Mass | 1 | kg
Methamidophos | Elementary flows/Emission to water/ground water, long-term | Mass | 1 | kg
Methamidophos | Elementary flows/Emission to water/river | Mass | 1 | kg
Methamidophos | Elementary flows/Emission to soil/forestry | Mass | 1 | kg
Methamidophos | Elementary flows/Emission to water/unspecified | Mass | 1 | kg
Methamidophos | Elementary flows/Emission to water/ground water | Mass | 1 | kg
Methamidophos | Emissions to air/low. pop. | Mass | 1 | kg
Methamidophos | Emissions to water/Unspecified | Mass | 1 | kg
Methane | Elementary flows/Resource/unspecified | Mass | 1 | kg
Methane | Elementary flows/Emission to air/lower stratosphere + upper troposphere | Mass | 1 | kg
Methane | Elementary flows/Emission to air/high population density | Mass | 1 | kg
Methane | Elementary flows/Emission to air/low population density | Mass | 1 | kg
Methane | Elementary flows/Emission to air/unspecified | Mass | 1 | kg
Methane | Elementary flows/Emission to water/fresh water | Mass | 1 | kg
Methane | Elementary flows/Resource/in ground | Mass | 1 | kg
Methane | Elementary flows/Emission to air/low population density, long-term | Mass | 1 | kg
Methane | Elementary flows/Emission to water/unspecified | Mass | 1 | kg
Methane | Emissions to air/Unspecified | Mass | 1 | kg
Methane | Emissions to air/Unspecified | Mass | 1 | kg
Methane arsonate | Elementary flows/Emission to air/lower stratosphere + upper troposphere | Mass | 1 | kg
Methane arsonate | Elementary flows/Emission to air/high population density | Mass | 1 | kg
Methane arsonate | Elementary flows/Emission to soil/agricultural | Mass | 1 | kg
Methane arsonate | Elementary flows/Emission to soil/unspecified | Mass | 1 | kg
Methane arsonate | Elementary flows/Emission to air/indoor | Mass | 1 | kg
Methane arsonate | Elementary flows/Emission to air/low population density | Mass | 1 | kg
Methane arsonate | Elementary flows/Emission to air/unspecified | Mass | 1 | kg
Methane arsonate | Elementary flows/Emission to air/low population density, long-term | Mass | 1 | kg
Methane arsonate | Elementary flows/Emission to water/ocean | Mass | 1 | kg
Methane arsonate | Elementary flows/Emission to water/unspecified | Mass | 1 | kg
Methane, (difluoromethoxy)((difluoromethoxy)difluoromethoxy)difluoro- | Elementary flows/Emission to air/unspecified | Mass | 1 | kg
Methane, biogenic | Elementary flows/Emission to air/lower stratosphere + upper troposphere | Mass | 1 | kg
Methane, biogenic | Elementary flows/Emission to air/high population density | Mass | 1 | kg
Methane, biogenic | Elementary flows/Emission to air/low population density | Mass | 1 | kg
Methane, biogenic | Elementary flows/Emission to air/unspecified | Mass | 1 | kg
Methane, biogenic | Elementary flows/Emission to water/fresh water | Mass | 1 | kg
Methane, biogenic | Elementary flows/Emission to air/low population density, long-term | Mass | 1 | kg
Methane, biogenic | Emissions to air/Unspecified | Mass | 1 | kg
Methane, bis(2-chloroethoxy)- | Elementary flows/Emission to air/indoor | Mass | 1 | kg
Methane, bromo-, Halon 1001 | Elementary flows/Emission to air/lower stratosphere + upper troposphere | Mass | 1 | kg
Methane, bromo-, Halon 1001 | Elementary flows/Emission to water/river, long-term | Mass | 1 | kg
Methane, bromo-, Halon 1001 | Elementary flows/Emission to air/high population density | Mass | 1 | kg
Methane, bromo-, Halon 1001 | Elementary flows/Emission to soil/industrial | Mass | 1 | kg
Methane, bromo-, Halon 1001 | Elementary flows/Emission to water/lake | Mass | 1 | kg
Methane, bromo-, Halon 1001 | Elementary flows/Emission to soil/agricultural | Mass | 1 | kg
Methane, bromo-, Halon 1001 | Elementary flows/Emission to water/fresh water, long-term | Mass | 1 | kg
Methane, bromo-, Halon 1001 | Elementary flows/Emission to soil/unspecified | Mass | 1 | kg
Methane, bromo-, Halon 1001 | Elementary flows/Emission to air/indoor | Mass | 1 | kg
Methane, bromo-, Halon 1001 | Elementary flows/Emission to air/low population density | Mass | 1 | kg
Methane, bromo-, Halon 1001 | Elementary flows/Emission to air/unspecified | Mass | 1 | kg
Methane, bromo-, Halon 1001 | Elementary flows/Emission to water/fresh water | Mass | 1 | kg
Methane, bromo-, Halon 1001 | Elementary flows/Emission to water/fossil- | Mass | 1 | kg
Methane, bromo-, Halon 1001 | Elementary flows/Emission to air/low population density, long-term | Mass | 1 | kg
Methane, bromo-, Halon 1001 | Elementary flows/Emission to water/ocean | Mass | 1 | kg
Methane, bromo-, Halon 1001 | Elementary flows/Emission to water/ground water, long-term | Mass | 1 | kg
Methane, bromo-, Halon 1001 | Elementary flows/Emission to water/river | Mass | 1 | kg
Methane, bromo-, Halon 1001 | Elementary flows/Emission to soil/forestry | Mass | 1 | kg
Methane, bromo-, Halon 1001 | Elementary flows/Emission to water/unspecified | Mass | 1 | kg
Methane, bromo-, Halon 1001 | Elementary flows/Emission to water/ground water | Mass | 1 | kg
Methane, bromochlorodifluoro-, Halon 1211 | Elementary flows/Emission to air/lower stratosphere + upper troposphere | Mass | 1 | kg
Methane, bromochlorodifluoro-, Halon 1211 | Elementary flows/Emission to air/high population density | Mass | 1 | kg
Methane, bromochlorodifluoro-, Halon 1211 | Elementary flows/Emission to soil/unspecified | Mass | 1 | kg
Methane, bromochlorodifluoro-, Halon 1211 | Elementary flows/Emission to air/low population density | Mass | 1 | kg
Methane, bromochlorodifluoro-, Halon 1211 | Elementary flows/Emission to air/unspecified | Mass | 1 | kg
Methane, bromochlorodifluoro-, Halon 1211 | Elementary flows/Emission to air/low population density, long-term | Mass | 1 | kg
Methane, bromochlorodifluoro-, Halon 1211 | Elementary flows/Emission to water/ocean | Mass | 1 | kg
Methane, bromochlorodifluoro-, Halon 1211 | Elementary flows/Emission to water/ground water, long-term | Mass | 1 | kg
Methane, bromochlorodifluoro-, Halon 1211 | Elementary flows/Emission to water/unspecified | Mass | 1 | kg
Methane, bromochlorodifluoro-, Halon 1211 | Elementary flows/Emission to water/ground water | Mass | 1 | kg
Methane, bromodichloro- | Elementary flows/Emission to air/lower stratosphere + upper troposphere | Mass | 1 | kg
Methane, bromodichloro- | Elementary flows/Emission to water/river, long-term | Mass | 1 | kg
Methane, bromodichloro- | Elementary flows/Emission to air/high population density | Mass | 1 | kg
Methane, bromodichloro- | Elementary flows/Emission to water/lake | Mass | 1 | kg
Methane, bromodichloro- | Elementary flows/Emission to soil/agricultural | Mass | 1 | kg
Methane, bromodichloro- | Elementary flows/Emission to air/indoor | Mass | 1 | kg
Methane, bromodichloro- | Elementary flows/Emission to air/low population density | Mass | 1 | kg
Methane, bromodichloro- | Elementary flows/Emission to air/low population density, long-term | Mass | 1 | kg
Methane, bromodichloro- | Elementary flows/Emission to water/ocean | Mass | 1 | kg
Methane, bromodichloro- | Elementary flows/Emission to water/ground water, long-term | Mass | 1 | kg
Methane, bromodichloro- | Elementary flows/Emission to water/river | Mass | 1 | kg
Methane, bromodichloro- | Elementary flows/Emission to soil/forestry | Mass | 1 | kg
Methane, bromodichloro- | Elementary flows/Emission to water/ground water | Mass | 1 | kg
Methane, bromodifluoro-, Halon 1201 | Elementary flows/Emission to air/lower stratosphere + upper troposphere | Mass | 1 | kg
Methane, bromodifluoro-, Halon 1201 | Elementary flows/Emission to air/high population density | Mass | 1 | kg
Methane, bromodifluoro-, Halon 1201 | Elementary flows/Emission to air/low population density | Mass | 1 | kg
Methane, bromodifluoro-, Halon 1201 | Elementary flows/Emission to air/unspecified | Mass | 1 | kg
Methane, bromodifluoro-, Halon 1201 | Elementary flows/Emission to air/low population density, long-term | Mass | 1 | kg
Methane, bromofluoro- | Elementary flows/Emission to air/unspecified | Mass | 1 | kg
Methane, bromofluoro- | Elementary flows/Emission to air/low population density, long-term | Mass | 1 | kg
Methane, bromotrifluoro-, Halon 1301 | Elementary flows/Emission to air/lower stratosphere + upper troposphere | Mass | 1 | kg
Methane, bromotrifluoro-, Halon 1301 | Elementary flows/Emission to air/high population density | Mass | 1 | kg
Methane, bromotrifluoro-, Halon 1301 | Elementary flows/Emission to soil/unspecified | Mass | 1 | kg
Methane, bromotrifluoro-, Halon 1301 | Elementary flows/Emission to air/low population density | Mass | 1 | kg
Methane, bromotrifluoro-, Halon 1301 | Elementary flows/Emission to air/unspecified | Mass | 1 | kg
Methane, bromotrifluoro-, Halon 1301 | Elementary flows/Emission to air/low population density, long-term | Mass | 1 | kg
Methane, bromotrifluoro-, Halon 1301 | Elementary flows/Emission to water/ocean | Mass | 1 | kg
Methane, bromotrifluoro-, Halon 1301 | Elementary flows/Emission to water/ground water, long-term | Mass | 1 | kg
Methane, bromotrifluoro-, Halon 1301 | Elementary flows/Emission to water/unspecified | Mass | 1 | kg
Methane, bromotrifluoro-, Halon 1301 | Elementary flows/Emission to water/ground water | Mass | 1 | kg
Methane, chloro-fluoro-, HCFC-31 | Elementary flows/Emission to air/lower stratosphere + upper troposphere | Mass | 1 | kg
Methane, chloro-fluoro-, HCFC-31 | Elementary flows/Emission to water/river, long-term | Mass | 1 | kg
Methane, chloro-fluoro-, HCFC-31 | Elementary flows/Emission to air/high population density | Mass | 1 | kg
Methane, chloro-fluoro-, HCFC-31 | Elementary flows/Emission to soil/industrial | Mass | 1 | kg
Methane, chloro-fluoro-, HCFC-31 | Elementary flows/Emission to water/lake | Mass | 1 | kg
Methane, chloro-fluoro-, HCFC-31 | Elementary flows/Emission to soil/agricultural | Mass | 1 | kg
Methane, chloro-fluoro-, HCFC-31 | Elementary flows/Emission to water/fresh water, long-term | Mass | 1 | kg
Methane, chloro-fluoro-, HCFC-31 | Elementary flows/Emission to soil/unspecified | Mass | 1 | kg
Methane, chloro-fluoro-, HCFC-31 | Elementary flows/Emission to air/low population density | Mass | 1 | kg
Methane, chloro-fluoro-, HCFC-31 | Elementary flows/Emission to air/unspecified | Mass | 1 | kg
Methane, chloro-fluoro-, HCFC-31 | Elementary flows/Emission to water/fresh water | Mass | 1 | kg
Methane, chloro-fluoro-, HCFC-31 | Elementary flows/Emission to water/fossil- | Mass | 1 | kg
Methane, chloro-fluoro-, HCFC-31 | Elementary flows/Emission to air/low population density, long-term | Mass | 1 | kg
Methane, chloro-fluoro-, HCFC-31 | Elementary flows/Emission to water/ocean | Mass | 1 | kg
Methane, chloro-fluoro-, HCFC-31 | Elementary flows/Emission to water/ground water, long-term | Mass | 1 | kg
Methane, chloro-fluoro-, HCFC-31 | Elementary flows/Emission to water/river | Mass | 1 | kg
Methane, chloro-fluoro-, HCFC-31 | Elementary flows/Emission to soil/forestry | Mass | 1 | kg
Methane, chloro-fluoro-, HCFC-31 | Elementary flows/Emission to water/unspecified | Mass | 1 | kg
Methane, chloro-fluoro-, HCFC-31 | Elementary flows/Emission to water/ground water | Mass | 1 | kg
Methane, chlorobromo-, Halon 1011 | Elementary flows/Emission to air/lower stratosphere + upper troposphere | Mass | 1 | kg
Methane, chlorobromo-, Halon 1011 | Elementary flows/Emission to air/high population density | Mass | 1 | kg
Methane, chlorobromo-, Halon 1011 | Elementary flows/Emission to soil/industrial | Mass | 1 | kg
Methane, chlorobromo-, Halon 1011 | Elementary flows/Emission to soil/agricultural | Mass | 1 | kg
Methane, chlorobromo-, Halon 1011 | Elementary flows/Emission to soil/unspecified | Mass | 1 | kg
Methane, chlorobromo-, Halon 1011 | Elementary flows/Emission to air/indoor | Mass | 1 | kg
Methane, chlorobromo-, Halon 1011 | Elementary flows/Emission to air/low population density | Mass | 1 | kg
Methane, chlorobromo-, Halon 1011 | Elementary flows/Emission to air/unspecified | Mass | 1 | kg
Methane, chlorobromo-, Halon 1011 | Elementary flows/Emission to air/low population density, long-term | Mass | 1 | kg
Methane, chlorobromo-, Halon 1011 | Elementary flows/Emission to water/ocean | Mass | 1 | kg
Methane, chlorobromo-, Halon 1011 | Elementary flows/Emission to water/ground water, long-term | Mass | 1 | kg
Methane, chlorobromo-, Halon 1011 | Elementary flows/Emission to water/river | Mass | 1 | kg
Methane, chlorobromo-, Halon 1011 | Elementary flows/Emission to soil/forestry | Mass | 1 | kg
Methane, chlorobromo-, Halon 1011 | Elementary flows/Emission to water/unspecified | Mass | 1 | kg
Methane, chlorodifluoro-, HCFC-22 | Elementary flows/Emission to air/lower stratosphere + upper troposphere | Mass | 1 | kg
Methane, chlorodifluoro-, HCFC-22 | Elementary flows/Emission to water/river, long-term | Mass | 1 | kg
Methane, chlorodifluoro-, HCFC-22 | Elementary flows/Emission to air/high population density | Mass | 1 | kg
Methane, chlorodifluoro-, HCFC-22 | Elementary flows/Emission to soil/industrial | Mass | 1 | kg
Methane, chlorodifluoro-, HCFC-22 | Elementary flows/Emission to water/lake | Mass | 1 | kg
Methane, chlorodifluoro-, HCFC-22 | Elementary flows/Emission to soil/agricultural | Mass | 1 | kg
Methane, chlorodifluoro-, HCFC-22 | Elementary flows/Emission to water/fresh water, long-term | Mass | 1 | kg
Methane, chlorodifluoro-, HCFC-22 | Elementary flows/Emission to soil/unspecified | Mass | 1 | kg
Methane, chlorodifluoro-, HCFC-22 | Elementary flows/Emission to air/indoor | Mass | 1 | kg
Methane, chlorodifluoro-, HCFC-22 | Elementary flows/Emission to air/low population density | Mass | 1 | kg
Methane, chlorodifluoro-, HCFC-22 | Elementary flows/Emission to air/unspecified | Mass | 1 | kg
Methane, chlorodifluoro-, HCFC-22 | Elementary flows/Emission to water/fresh water | Mass | 1 | kg
Methane, chlorodifluoro-, HCFC-22 | Elementary flows/Emission to water/fossil- | Mass | 1 | kg
Methane, chlorodifluoro-, HCFC-22 | Elementary flows/Emission to air/low population density, long-term | Mass | 1 | kg
Methane, chlorodifluoro-, HCFC-22 | Elementary flows/Emission to water/ocean | Mass | 1 | kg
Methane, chlorodifluoro-, HCFC-22 | Elementary flows/Emission to water/ground water, long-term | Mass | 1 | kg
Methane, chlorodifluoro-, HCFC-22 | Elementary flows/Emission to water/river | Mass | 1 | kg
Methane, chlorodifluoro-, HCFC-22 | Elementary flows/Emission to soil/forestry | Mass | 1 | kg
Methane, chlorodifluoro-, HCFC-22 | Elementary flows/Emission to water/unspecified | Mass | 1 | kg
Methane, chlorodifluoro-, HCFC-22 | Elementary flows/Emission to water/ground water | Mass | 1 | kg
Methane, chlorofluoro-, HCFC-31 | Elementary flows/Emission to air/indoor | Mass | 1 | kg
Methane, chlorotrifluoro-, CFC-13 | Elementary flows/Emission to air/lower stratosphere + upper troposphere | Mass | 1 | kg
Methane, chlorotrifluoro-, CFC-13 | Elementary flows/Emission to air/high population density | Mass | 1 | kg
Methane, chlorotrifluoro-, CFC-13 | Elementary flows/Emission to soil/unspecified | Mass | 1 | kg
Methane, chlorotrifluoro-, CFC-13 | Elementary flows/Emission to air/low population density | Mass | 1 | kg
Methane, chlorotrifluoro-, CFC-13 | Elementary flows/Emission to air/unspecified | Mass | 1 | kg
Methane, chlorotrifluoro-, CFC-13 | Elementary flows/Emission to air/low population density, long-term | Mass | 1 | kg
Methane, chlorotrifluoro-, CFC-13 | Elementary flows/Emission to water/ocean | Mass | 1 | kg
Methane, chlorotrifluoro-, CFC-13 | Elementary flows/Emission to water/ground water, long-term | Mass | 1 | kg
Methane, chlorotrifluoro-, CFC-13 | Elementary flows/Emission to water/unspecified | Mass | 1 | kg
Methane, chlorotrifluoro-, CFC-13 | Elementary flows/Emission to water/ground water | Mass | 1 | kg
methane, combustion for power generation, NSW/AU U | Incineration | Mass | 1 | kg
methane, combustion for power generation, NT/AU U | Incineration | Mass | 1 | kg
methane, combustion for power generation, QLD/AU U | Incineration | Mass | 1 | kg
methane, combustion for power generation, SA/AU U | Incineration | Mass | 1 | kg
methane, combustion for power generation, Tas/AU U | Incineration | Mass | 1 | kg
methane, combustion for power generation, Vic/AU U | Incineration | Mass | 1 | kg
methane, combustion for power generation, WA/AU U | Incineration | Mass | 1 | kg
methane, combustion for power generation/AU U | Incineration | Mass | 1 | kg
Methane, dibromo- | Elementary flows/Emission to air/lower stratosphere + upper troposphere | Mass | 1 | kg
Methane, dibromo- | Elementary flows/Emission to water/river, long-term | Mass | 1 | kg
Methane, dibromo- | Elementary flows/Emission to air/high population density | Mass | 1 | kg
Methane, dibromo- | Elementary flows/Emission to water/lake | Mass | 1 | kg
Methane, dibromo- | Elementary flows/Emission to water/fresh water, long-term | Mass | 1 | kg
Methane, dibromo- | Elementary flows/Emission to soil/unspecified | Mass | 1 | kg
Methane, dibromo- | Elementary flows/Emission to air/low population density | Mass | 1 | kg
Methane, dibromo- | Elementary flows/Emission to air/unspecified | Mass | 1 | kg
Methane, dibromo- | Elementary flows/Emission to water/fresh water | Mass | 1 | kg
Methane, dibromo- | Elementary flows/Emission to water/fossil- | Mass | 1 | kg
Methane, dibromo- | Elementary flows/Emission to water/surface water | Mass | 1 | kg
Methane, dibromo- | Elementary flows/Emission to air/low population density, long-term | Mass | 1 | kg
Methane, dibromo- | Elementary flows/Emission to water/ocean | Mass | 1 | kg
Methane, dibromo- | Elementary flows/Emission to water/ground water, long-term | Mass | 1 | kg
Methane, dibromo- | Elementary flows/Emission to water/river | Mass | 1 | kg
Methane, dibromo- | Elementary flows/Emission to water/unspecified | Mass | 1 | kg
Methane, dibromo- | Elementary flows/Emission to water/ground water | Mass | 1 | kg
Methane, dibromochloro- | Elementary flows/Emission to air/lower stratosphere + upper troposphere | Mass | 1 | kg
Methane, dibromochloro- | Elementary flows/Emission to water/river, long-term | Mass | 1 | kg
Methane, dibromochloro- | Elementary flows/Emission to air/high population density | Mass | 1 | kg
Methane, dibromochloro- | Elementary flows/Emission to soil/industrial | Mass | 1 | kg
Methane, dibromochloro- | Elementary flows/Emission to water/lake | Mass | 1 | kg
Methane, dibromochloro- | Elementary flows/Emission to soil/agricultural | Mass | 1 | kg
Methane, dibromochloro- | Elementary flows/Emission to soil/unspecified | Mass | 1 | kg
Methane, dibromochloro- | Elementary flows/Emission to air/indoor | Mass | 1 | kg
Methane, dibromochloro- | Elementary flows/Emission to air/low population density | Mass | 1 | kg
Methane, dibromochloro- | Elementary flows/Emission to air/unspecified | Mass | 1 | kg
Methane, dibromochloro- | Elementary flows/Emission to air/low population density, long-term | Mass | 1 | kg
Methane, dibromochloro- | Elementary flows/Emission to water/ocean | Mass | 1 | kg
Methane, dibromochloro- | Elementary flows/Emission to water/ground water, long-term | Mass | 1 | kg
Methane, dibromochloro- | Elementary flows/Emission to water/river | Mass | 1 | kg
Methane, dibromochloro- | Elementary flows/Emission to soil/forestry | Mass | 1 | kg
Methane, dibromochloro- | Elementary flows/Emission to water/unspecified | Mass | 1 | kg
Methane, dibromochloro- | Elementary flows/Emission to water/ground water | Mass | 1 | kg
Methane, dibromodifluoro-, Halon 1202 | Elementary flows/Emission to air/lower stratosphere + upper troposphere | Mass | 1 | kg
Methane, dibromodifluoro-, Halon 1202 | Elementary flows/Emission to air/high population density | Mass | 1 | kg
Methane, dibromodifluoro-, Halon 1202 | Elementary flows/Emission to air/low population density | Mass | 1 | kg
Methane, dibromodifluoro-, Halon 1202 | Elementary flows/Emission to air/unspecified | Mass | 1 | kg
Methane, dibromodifluoro-, Halon 1202 | Elementary flows/Emission to air/low population density, long-term | Mass | 1 | kg
Methane, dibromofluoro-, HBFC-22B1 | Elementary flows/Emission to air/unspecified | Mass | 1 | kg
Methane, dibromofluoro-, HBFC-22B1 | Elementary flows/Emission to air/low population density, long-term | Mass | 1 | kg
Methane, dichloro-, HCC-30 | Elementary flows/Emission to air/lower stratosphere + upper troposphere | Mass | 1 | kg
Methane, dichloro-, HCC-30 | Elementary flows/Emission to water/river, long-term | Mass | 1 | kg
Methane, dichloro-, HCC-30 | Elementary flows/Emission to air/high population density | Mass | 1 | kg
Methane, dichloro-, HCC-30 | Elementary flows/Emission to soil/industrial | Mass | 1 | kg
Methane, dichloro-, HCC-30 | Elementary flows/Emission to water/lake | Mass | 1 | kg
Methane, dichloro-, HCC-30 | Elementary flows/Emission to soil/agricultural | Mass | 1 | kg
Methane, dichloro-, HCC-30 | Elementary flows/Emission to water/fresh water, long-term | Mass | 1 | kg
Methane, dichloro-, HCC-30 | Elementary flows/Emission to soil/unspecified | Mass | 1 | kg
Methane, dichloro-, HCC-30 | Elementary flows/Emission to air/indoor | Mass | 1 | kg
Methane, dichloro-, HCC-30 | Elementary flows/Emission to air/low population density | Mass | 1 | kg
Methane, dichloro-, HCC-30 | Elementary flows/Emission to air/unspecified | Mass | 1 | kg
Methane, dichloro-, HCC-30 | Elementary flows/Emission to water/fresh water | Mass | 1 | kg
Methane, dichloro-, HCC-30 | Elementary flows/Emission to water/fossil- | Mass | 1 | kg
Methane, dichloro-, HCC-30 | Elementary flows/Emission to water/surface water | Mass | 1 | kg
Methane, dichloro-, HCC-30 | Elementary flows/Emission to air/low population density, long-term | Mass | 1 | kg
Methane, dichloro-, HCC-30 | Elementary flows/Emission to water/ocean | Mass | 1 | kg
Methane, dichloro-, HCC-30 | Elementary flows/Emission to water/ground water, long-term | Mass | 1 | kg
Methane, dichloro-, HCC-30 | Elementary flows/Emission to water/river | Mass | 1 | kg
Methane, dichloro-, HCC-30 | Elementary flows/Emission to soil/forestry | Mass | 1 | kg
Methane, dichloro-, HCC-30 | Elementary flows/Emission to water/unspecified | Mass | 1 | kg
Methane, dichloro-, HCC-30 | Elementary flows/Emission to water/ground water | Mass | 1 | kg
Methane, dichlorodifluoro-, CFC-12 | Elementary flows/Emission to air/lower stratosphere + upper troposphere | Mass | 1 | kg
Methane, dichlorodifluoro-, CFC-12 | Elementary flows/Emission to water/river, long-term | Mass | 1 | kg
Methane, dichlorodifluoro-, CFC-12 | Elementary flows/Emission to air/high population density | Mass | 1 | kg
Methane, dichlorodifluoro-, CFC-12 | Elementary flows/Emission to soil/industrial | Mass | 1 | kg
Methane, dichlorodifluoro-, CFC-12 | Elementary flows/Emission to water/lake | Mass | 1 | kg
Methane, dichlorodifluoro-, CFC-12 | Elementary flows/Emission to soil/agricultural | Mass | 1 | kg
Methane, dichlorodifluoro-, CFC-12 | Elementary flows/Emission to water/fresh water, long-term | Mass | 1 | kg
Methane, dichlorodifluoro-, CFC-12 | Elementary flows/Emission to soil/unspecified | Mass | 1 | kg
Methane, dichlorodifluoro-, CFC-12 | Elementary flows/Emission to air/indoor | Mass | 1 | kg
Methane, dichlorodifluoro-, CFC-12 | Elementary flows/Emission to air/low population density | Mass | 1 | kg
Methane, dichlorodifluoro-, CFC-12 | Elementary flows/Emission to air/unspecified | Mass | 1 | kg
Methane, dichlorodifluoro-, CFC-12 | Elementary flows/Emission to water/fresh water | Mass | 1 | kg
Methane, dichlorodifluoro-, CFC-12 | Elementary flows/Emission to water/fossil- | Mass | 1 | kg
Methane, dichlorodifluoro-, CFC-12 | Elementary flows/Emission to air/low population density, long-term | Mass | 1 | kg
Methane, dichlorodifluoro-, CFC-12 | Elementary flows/Emission to water/ocean | Mass | 1 | kg
Methane, dichlorodifluoro-, CFC-12 | Elementary flows/Emission to water/ground water, long-term | Mass | 1 | kg
Methane, dichlorodifluoro-, CFC-12 | Elementary flows/Emission to water/river | Mass | 1 | kg
Methane, dichlorodifluoro-, CFC-12 | Elementary flows/Emission to soil/forestry | Mass | 1 | kg
Methane, dichlorodifluoro-, CFC-12 | Elementary flows/Emission to water/unspecified | Mass | 1 | kg
Methane, dichlorodifluoro-, CFC-12 | Elementary flows/Emission to water/ground water | Mass | 1 | kg
Methane, dichlorofluoro-, HCFC-21 | Elementary flows/Emission to air/lower stratosphere + upper troposphere | Mass | 1 | kg
Methane, dichlorofluoro-, HCFC-21 | Elementary flows/Emission to water/river, long-term | Mass | 1 | kg
Methane, dichlorofluoro-, HCFC-21 | Elementary flows/Emission to air/high population density | Mass | 1 | kg
Methane, dichlorofluoro-, HCFC-21 | Elementary flows/Emission to water/lake | Mass | 1 | kg
Methane, dichlorofluoro-, HCFC-21 | Elementary flows/Emission to soil/unspecified | Mass | 1 | kg
Methane, dichlorofluoro-, HCFC-21 | Elementary flows/Emission to air/low population density | Mass | 1 | kg
Methane, dichlorofluoro-, HCFC-21 | Elementary flows/Emission to air/unspecified | Mass | 1 | kg
Methane, dichlorofluoro-, HCFC-21 | Elementary flows/Emission to water/fresh water | Mass | 1 | kg
Methane, dichlorofluoro-, HCFC-21 | Elementary flows/Emission to water/surface water | Mass | 1 | kg
Methane, dichlorofluoro-, HCFC-21 | Elementary flows/Emission to air/low population density, long-term | Mass | 1 | kg
Methane, dichlorofluoro-, HCFC-21 | Elementary flows/Emission to water/ocean | Mass | 1 | kg
Methane, dichlorofluoro-, HCFC-21 | Elementary flows/Emission to water/ground water, long-term | Mass | 1 | kg
Methane, dichlorofluoro-, HCFC-21 | Elementary flows/Emission to water/river | Mass | 1 | kg
Methane, dichlorofluoro-, HCFC-21 | Elementary flows/Emission to water/unspecified | Mass | 1 | kg
Methane, dichlorofluoro-, HCFC-21 | Elementary flows/Emission to water/ground water | Mass | 1 | kg
Methane, difluoro(fluoromethoxy)- | Elementary flows/Emission to air/unspecified | Mass | 1 | kg
Methane, difluoro(methoxy)- | Elementary flows/Emission to air/unspecified | Mass | 1 | kg
Methane, difluoro-, HFC-32 | Elementary flows/Emission to air/lower stratosphere + upper troposphere | Mass | 1 | kg
Methane, difluoro-, HFC-32 | Elementary flows/Emission to air/high population density | Mass | 1 | kg
Methane, difluoro-, HFC-32 | Elementary flows/Emission to soil/unspecified | Mass | 1 | kg
Methane, difluoro-, HFC-32 | Elementary flows/Emission to air/low population density | Mass | 1 | kg
Methane, difluoro-, HFC-32 | Elementary flows/Emission to air/unspecified | Mass | 1 | kg
Methane, difluoro-, HFC-32 | Elementary flows/Emission to air/low population density, long-term | Mass | 1 | kg
Methane, difluoro-, HFC-32 | Elementary flows/Emission to water/ocean | Mass | 1 | kg
Methane, difluoro-, HFC-32 | Elementary flows/Emission to water/ground water, long-term | Mass | 1 | kg
Methane, difluoro-, HFC-32 | Elementary flows/Emission to water/unspecified | Mass | 1 | kg
Methane, difluoro-, HFC-32 | Elementary flows/Emission to water/ground water | Mass | 1 | kg
Methane, dimethoxy- | Elementary flows/Emission to air/indoor | Mass | 1 | kg
Methane, fluoro(fluoromethoxy)- | Elementary flows/Emission to air/unspecified | Mass | 1 | kg
Methane, fluoro(methoxy)- | Elementary flows/Emission to air/unspecified | Mass | 1 | kg
Methane, fluoro-, HFC-41 | Elementary flows/Emission to air/lower stratosphere + upper troposphere | Mass | 1 | kg
Methane, fluoro-, HFC-41 | Elementary flows/Emission to air/high population density | Mass | 1 | kg
Methane, fluoro-, HFC-41 | Elementary flows/Emission to air/low population density | Mass | 1 | kg
Methane, fluoro-, HFC-41 | Elementary flows/Emission to air/unspecified | Mass | 1 | kg
Methane, fluoro-, HFC-41 | Elementary flows/Emission to air/low population density, long-term | Mass | 1 | kg
Methane, fossil | Elementary flows/Emission to air/lower stratosphere + upper troposphere | Mass | 1 | kg
Methane, fossil | Elementary flows/Emission to air/high population density | Mass | 1 | kg
Methane, fossil | Elementary flows/Emission to air/low population density | Mass | 1 | kg
Methane, fossil | Elementary flows/Emission to air/unspecified | Mass | 1 | kg
Methane, fossil | Elementary flows/Emission to water/fresh water | Mass | 1 | kg
Methane, fossil | Elementary flows/Emission to air/low population density, long-term | Mass | 1 | kg
Methane, fossil | Emissions to air/Unspecified | Mass | 1 | kg
Methane, from soil or biomass stock | Elementary flows/Emission to air/lower stratosphere + upper troposphere | Mass | 1 | kg
Methane, from soil or biomass stock | Elementary flows/Emission to air/high population density | Mass | 1 | kg
Methane, from soil or biomass stock | Elementary flows/Emission to air/low population density | Mass | 1 | kg
Methane, from soil or biomass stock | Elementary flows/Emission to air/unspecified | Mass | 1 | kg
Methane, from soil or biomass stock | Elementary flows/Emission to air/low population density, long-term | Mass | 1 | kg
Methane, iodo-, Halon 10001 | Elementary flows/Emission to air/high population density | Mass | 1 | kg
Methane, iodo-, Halon 10001 | Elementary flows/Emission to soil/industrial | Mass | 1 | kg
Methane, iodo-, Halon 10001 | Elementary flows/Emission to soil/unspecified | Mass | 1 | kg
Methane, iodo-, Halon 10001 | Elementary flows/Emission to air/low population density | Mass | 1 | kg
Methane, iodo-, Halon 10001 | Elementary flows/Emission to air/unspecified | Mass | 1 | kg
Methane, iodo-, Halon 10001 | Elementary flows/Emission to water/unspecified | Mass | 1 | kg
Methane, iodotrifluoro- | Elementary flows/Emission to air/lower stratosphere + upper troposphere | Mass | 1 | kg
Methane, iodotrifluoro- | Elementary flows/Emission to air/high population density | Mass | 1 | kg
Methane, iodotrifluoro- | Elementary flows/Emission to air/low population density | Mass | 1 | kg
Methane, iodotrifluoro- | Elementary flows/Emission to air/unspecified | Mass | 1 | kg
Methane, iodotrifluoro- | Elementary flows/Emission to air/low population density, long-term | Mass | 1 | kg
Methane, land transformation | Elementary flows/Emission to air/lower stratosphere + upper troposphere | Mass | 1 | kg
Methane, land transformation | Elementary flows/Emission to air/high population density | Mass | 1 | kg
Methane, land transformation | Elementary flows/Emission to air/indoor | Mass | 1 | kg
Methane, land transformation | Elementary flows/Emission to air/low population density | Mass | 1 | kg
Methane, land transformation | Elementary flows/Emission to air/unspecified | Mass | 1 | kg
Methane, land transformation | Elementary flows/Emission to air/low population density, long-term | Mass | 1 | kg
Methane, monochloro-, R-40 | Elementary flows/Emission to air/lower stratosphere + upper troposphere | Mass | 1 | kg
Methane, monochloro-, R-40 | Elementary flows/Emission to water/river, long-term | Mass | 1 | kg
Methane, monochloro-, R-40 | Elementary flows/Emission to air/high population density | Mass | 1 | kg
Methane, monochloro-, R-40 | Elementary flows/Emission to soil/industrial | Mass | 1 | kg
Methane, monochloro-, R-40 | Elementary flows/Emission to water/lake | Mass | 1 | kg
Methane, monochloro-, R-40 | Elementary flows/Emission to soil/agricultural | Mass | 1 | kg
Methane, monochloro-, R-40 | Elementary flows/Emission to water/fresh water, long-term | Mass | 1 | kg
Methane, monochloro-, R-40 | Elementary flows/Emission to soil/unspecified | Mass | 1 | kg
Methane, monochloro-, R-40 | Elementary flows/Emission to air/indoor | Mass | 1 | kg
Methane, monochloro-, R-40 | Elementary flows/Emission to air/low population density | Mass | 1 | kg
Methane, monochloro-, R-40 | Elementary flows/Emission to air/unspecified | Mass | 1 | kg
Methane, monochloro-, R-40 | Elementary flows/Emission to water/fresh water | Mass | 1 | kg
Methane, monochloro-, R-40 | Elementary flows/Emission to water/fossil- | Mass | 1 | kg
Methane, monochloro-, R-40 | Elementary flows/Emission to air/low population density, long-term | Mass | 1 | kg
Methane, monochloro-, R-40 | Elementary flows/Emission to water/ocean | Mass | 1 | kg
Methane, monochloro-, R-40 | Elementary flows/Emission to water/ground water, long-term | Mass | 1 | kg
Methane, monochloro-, R-40 | Elementary flows/Emission to water/river | Mass | 1 | kg
Methane, monochloro-, R-40 | Elementary flows/Emission to soil/forestry | Mass | 1 | kg
Methane, monochloro-, R-40 | Elementary flows/Emission to water/unspecified | Mass | 1 | kg
Methane, monochloro-, R-40 | Elementary flows/Emission to water/ground water | Mass | 1 | kg
Methane, sulfonylbis trichloro- | Elementary flows/Emission to air/lower stratosphere + upper troposphere | Mass | 1 | kg
Methane, sulfonylbis trichloro- | Elementary flows/Emission to air/high population density | Mass | 1 | kg
Methane, sulfonylbis trichloro- | Elementary flows/Emission to soil/industrial | Mass | 1 | kg
Methane, sulfonylbis trichloro- | Elementary flows/Emission to soil/agricultural | Mass | 1 | kg
Methane, sulfonylbis trichloro- | Elementary flows/Emission to soil/unspecified | Mass | 1 | kg
Methane, sulfonylbis trichloro- | Elementary flows/Emission to air/indoor | Mass | 1 | kg
Methane, sulfonylbis trichloro- | Elementary flows/Emission to air/low population density | Mass | 1 | kg
Methane, sulfonylbis trichloro- | Elementary flows/Emission to air/unspecified | Mass | 1 | kg
Methane, sulfonylbis trichloro- | Elementary flows/Emission to air/low population density, long-term | Mass | 1 | kg
Methane, sulfonylbis trichloro- | Elementary flows/Emission to water/ocean | Mass | 1 | kg
Methane, sulfonylbis trichloro- | Elementary flows/Emission to water/ground water, long-term | Mass | 1 | kg
Methane, sulfonylbis trichloro- | Elementary flows/Emission to water/river | Mass | 1 | kg
Methane, sulfonylbis trichloro- | Elementary flows/Emission to water/unspecified | Mass | 1 | kg
Methane, tetrachloro-, CFC-10 | Elementary flows/Emission to air/indoor | Mass | 1 | kg
Methane, tetrachloro-, R-10 | Elementary flows/Emission to air/lower stratosphere + upper troposphere | Mass | 1 | kg
Methane, tetrachloro-, R-10 | Elementary flows/Emission to water/river, long-term | Mass | 1 | kg
Methane, tetrachloro-, R-10 | Elementary flows/Emission to air/high population density | Mass | 1 | kg
Methane, tetrachloro-, R-10 | Elementary flows/Emission to soil/industrial | Mass | 1 | kg
Methane, tetrachloro-, R-10 | Elementary flows/Emission to water/lake | Mass | 1 | kg
Methane, tetrachloro-, R-10 | Elementary flows/Emission to soil/agricultural | Mass | 1 | kg
Methane, tetrachloro-, R-10 | Elementary flows/Emission to water/fresh water, long-term | Mass | 1 | kg
Methane, tetrachloro-, R-10 | Elementary flows/Emission to soil/unspecified | Mass | 1 | kg
Methane, tetrachloro-, R-10 | Elementary flows/Emission to air/low population density | Mass | 1 | kg
Methane, tetrachloro-, R-10 | Elementary flows/Emission to air/unspecified | Mass | 1 | kg
Methane, tetrachloro-, R-10 | Elementary flows/Emission to water/fresh water | Mass | 1 | kg
Methane, tetrachloro-, R-10 | Elementary flows/Emission to water/fossil- | Mass | 1 | kg
Methane, tetrachloro-, R-10 | Elementary flows/Emission to water/surface water | Mass | 1 | kg
Methane, tetrachloro-, R-10 | Elementary flows/Emission to air/low population density, long-term | Mass | 1 | kg
Methane, tetrachloro-, R-10 | Elementary flows/Emission to water/ocean | Mass | 1 | kg
Methane, tetrachloro-, R-10 | Elementary flows/Emission to water/ground water, long-term | Mass | 1 | kg
Methane, tetrachloro-, R-10 | Elementary flows/Emission to water/river | Mass | 1 | kg
Methane, tetrachloro-, R-10 | Elementary flows/Emission to soil/forestry | Mass | 1 | kg
Methane, tetrachloro-, R-10 | Elementary flows/Emission to water/unspecified | Mass | 1 | kg
Methane, tetrachloro-, R-10 | Elementary flows/Emission to water/ground water | Mass | 1 | kg
Methane, tetrafluoro- | Elementary flows/Emission to soil/industrial | Mass | 1 | kg
Methane, tetrafluoro- | Elementary flows/Emission to soil/agricultural | Mass | 1 | kg
Methane, tetrafluoro- | Elementary flows/Emission to soil/unspecified | Mass | 1 | kg
Methane, tetrafluoro- | Elementary flows/Emission to water/ocean | Mass | 1 | kg
Methane, tetrafluoro- | Elementary flows/Emission to water/ground water, long-term | Mass | 1 | kg
Methane, tetrafluoro- | Elementary flows/Emission to soil/forestry | Mass | 1 | kg
Methane, tetrafluoro- | Elementary flows/Emission to water/unspecified | Mass | 1 | kg
Methane, tetrafluoro- | Elementary flows/Emission to water/ground water | Mass | 1 | kg
Methane, tetrafluoro-, R-14 | Elementary flows/Emission to air/lower stratosphere + upper troposphere | Mass | 1 | kg
Methane, tetrafluoro-, R-14 | Elementary flows/Emission to air/high population density | Mass | 1 | kg
Methane, tetrafluoro-, R-14 | Elementary flows/Emission to air/low population density | Mass | 1 | kg
Methane, tetrafluoro-, R-14 | Elementary flows/Emission to air/unspecified | Mass | 1 | kg
Methane, tetrafluoro-, R-14 | Elementary flows/Emission to air/low population density, long-term | Mass | 1 | kg
Methane, tetranitro- | Elementary flows/Emission to air/lower stratosphere + upper troposphere | Mass | 1 | kg
Methane, tetranitro- | Elementary flows/Emission to water/river, long-term | Mass | 1 | kg
Methane, tetranitro- | Elementary flows/Emission to air/high population density | Mass | 1 | kg
Methane, tetranitro- | Elementary flows/Emission to soil/industrial | Mass | 1 | kg
Methane, tetranitro- | Elementary flows/Emission to water/lake | Mass | 1 | kg
Methane, tetranitro- | Elementary flows/Emission to soil/agricultural | Mass | 1 | kg
Methane, tetranitro- | Elementary flows/Emission to air/indoor | Mass | 1 | kg
Methane, tetranitro- | Elementary flows/Emission to air/low population density | Mass | 1 | kg
Methane, tetranitro- | Elementary flows/Emission to air/unspecified | Mass | 1 | kg
Methane, tetranitro- | Elementary flows/Emission to air/low population density, long-term | Mass | 1 | kg
Methane, tetranitro- | Elementary flows/Emission to water/ocean | Mass | 1 | kg
Methane, tetranitro- | Elementary flows/Emission to water/ground water, long-term | Mass | 1 | kg
Methane, tetranitro- | Elementary flows/Emission to water/river | Mass | 1 | kg
Methane, tetranitro- | Elementary flows/Emission to soil/forestry | Mass | 1 | kg
Methane, tetranitro- | Elementary flows/Emission to water/unspecified | Mass | 1 | kg
Methane, tetranitro- | Elementary flows/Emission to water/ground water | Mass | 1 | kg
Methane, trichlorofluoro-, CFC-11 | Elementary flows/Emission to air/lower stratosphere + upper troposphere | Mass | 1 | kg
Methane, trichlorofluoro-, CFC-11 | Elementary flows/Emission to water/river, long-term | Mass | 1 | kg
Methane, trichlorofluoro-, CFC-11 | Elementary flows/Emission to air/high population density | Mass | 1 | kg
Methane, trichlorofluoro-, CFC-11 | Elementary flows/Emission to soil/industrial | Mass | 1 | kg
Methane, trichlorofluoro-, CFC-11 | Elementary flows/Emission to water/lake | Mass | 1 | kg
Methane, trichlorofluoro-, CFC-11 | Elementary flows/Emission to soil/agricultural | Mass | 1 | kg
Methane, trichlorofluoro-, CFC-11 | Elementary flows/Emission to water/fresh water, long-term | Mass | 1 | kg
Methane, trichlorofluoro-, CFC-11 | Elementary flows/Emission to soil/unspecified | Mass | 1 | kg
Methane, trichlorofluoro-, CFC-11 | Elementary flows/Emission to air/indoor | Mass | 1 | kg
Methane, trichlorofluoro-, CFC-11 | Elementary flows/Emission to air/low population density | Mass | 1 | kg
Methane, trichlorofluoro-, CFC-11 | Elementary flows/Emission to air/unspecified | Mass | 1 | kg
Methane, trichlorofluoro-, CFC-11 | Elementary flows/Emission to water/fresh water | Mass | 1 | kg
Methane, trichlorofluoro-, CFC-11 | Elementary flows/Emission to water/fossil- | Mass | 1 | kg
Methane, trichlorofluoro-, CFC-11 | Elementary flows/Emission to air/low population density, long-term | Mass | 1 | kg
Methane, trichlorofluoro-, CFC-11 | Elementary flows/Emission to water/ocean | Mass | 1 | kg
Methane, trichlorofluoro-, CFC-11 | Elementary flows/Emission to water/ground water, long-term | Mass | 1 | kg
Methane, trichlorofluoro-, CFC-11 | Elementary flows/Emission to water/river | Mass | 1 | kg
Methane, trichlorofluoro-, CFC-11 | Elementary flows/Emission to soil/forestry | Mass | 1 | kg
Methane, trichlorofluoro-, CFC-11 | Elementary flows/Emission to water/unspecified | Mass | 1 | kg
Methane, trichlorofluoro-, CFC-11 | Elementary flows/Emission to water/ground water | Mass | 1 | kg
Methane, trifluoro(fluoromethoxy)- | Elementary flows/Emission to air/unspecified | Mass | 1 | kg
Methane, trifluoro-, HFC-23 | Elementary flows/Emission to air/lower stratosphere + upper troposphere | Mass | 1 | kg
Methane, trifluoro-, HFC-23 | Elementary flows/Emission to air/high population density | Mass | 1 | kg
Methane, trifluoro-, HFC-23 | Elementary flows/Emission to air/low population density | Mass | 1 | kg
Methane, trifluoro-, HFC-23 | Elementary flows/Emission to air/unspecified | Mass | 1 | kg
Methane, trifluoro-, HFC-23 | Elementary flows/Emission to air/low population density, long-term | Mass | 1 | kg
Methanesulfinic acid, aminoimino- | Elementary flows/Emission to air/lower stratosphere + upper troposphere | Mass | 1 | kg
Methanesulfinic acid, aminoimino- | Elementary flows/Emission to air/high population density | Mass | 1 | kg
Methanesulfinic acid, aminoimino- | Elementary flows/Emission to soil/industrial | Mass | 1 | kg
Methanesulfinic acid, aminoimino- | Elementary flows/Emission to soil/agricultural | Mass | 1 | kg
Methanesulfinic acid, aminoimino- | Elementary flows/Emission to soil/unspecified | Mass | 1 | kg
Methanesulfinic acid, aminoimino- | Elementary flows/Emission to air/indoor | Mass | 1 | kg
Methanesulfinic acid, aminoimino- | Elementary flows/Emission to air/low population density | Mass | 1 | kg
Methanesulfinic acid, aminoimino- | Elementary flows/Emission to air/unspecified | Mass | 1 | kg
Methanesulfinic acid, aminoimino- | Elementary flows/Emission to air/low population density, long-term | Mass | 1 | kg
Methanesulfinic acid, aminoimino- | Elementary flows/Emission to water/ocean | Mass | 1 | kg
Methanesulfinic acid, aminoimino- | Elementary flows/Emission to water/ground water, long-term | Mass | 1 | kg
Methanesulfinic acid, aminoimino- | Elementary flows/Emission to water/river | Mass | 1 | kg
Methanesulfinic acid, aminoimino- | Elementary flows/Emission to water/unspecified | Mass | 1 | kg
Methanesulfonate, methyl | Elementary flows/Emission to air/lower stratosphere + upper troposphere | Mass | 1 | kg
Methanesulfonate, methyl | Elementary flows/Emission to water/river, long-term | Mass | 1 | kg
Methanesulfonate, methyl | Elementary flows/Emission to air/high population density | Mass | 1 | kg
Methanesulfonate, methyl | Elementary flows/Emission to soil/industrial | Mass | 1 | kg
Methanesulfonate, methyl | Elementary flows/Emission to water/lake | Mass | 1 | kg
Methanesulfonate, methyl | Elementary flows/Emission to soil/agricultural | Mass | 1 | kg
Methanesulfonate, methyl | Elementary flows/Emission to soil/unspecified | Mass | 1 | kg
Methanesulfonate, methyl | Elementary flows/Emission to air/indoor | Mass | 1 | kg
Methanesulfonate, methyl | Elementary flows/Emission to air/low population density | Mass | 1 | kg
Methanesulfonate, methyl | Elementary flows/Emission to air/unspecified | Mass | 1 | kg
Methanesulfonate, methyl | Elementary flows/Emission to air/low population density, long-term | Mass | 1 | kg
Methanesulfonate, methyl | Elementary flows/Emission to water/ocean | Mass | 1 | kg
Methanesulfonate, methyl | Elementary flows/Emission to water/ground water, long-term | Mass | 1 | kg
Methanesulfonate, methyl | Elementary flows/Emission to water/river | Mass | 1 | kg
Methanesulfonate, methyl | Elementary flows/Emission to soil/forestry | Mass | 1 | kg
Methanesulfonate, methyl | Elementary flows/Emission to water/unspecified | Mass | 1 | kg
Methanesulfonate, methyl | Elementary flows/Emission to water/ground water | Mass | 1 | kg
Methanesulfonic acid | Elementary flows/Emission to air/lower stratosphere + upper troposphere | Mass | 1 | kg
Methanesulfonic acid | Elementary flows/Emission to air/high population density | Mass | 1 | kg
Methanesulfonic acid | Elementary flows/Emission to air/low population density | Mass | 1 | kg
Methanesulfonic acid | Elementary flows/Emission to air/unspecified | Mass | 1 | kg
Methanesulfonic acid | Elementary flows/Emission to air/low population density, long-term | Mass | 1 | kg
Methanol | Elementary flows/Emission to air/lower stratosphere + upper troposphere | Mass | 1 | kg
Methanol | Elementary flows/Emission to water/river, long-term | Mass | 1 | kg
Methanol | Elementary flows/Emission to air/high population density | Mass | 1 | kg
Methanol | Elementary flows/Emission to soil/industrial | Mass | 1 | kg
Methanol | Elementary flows/Emission to water/lake | Mass | 1 | kg
Methanol | Elementary flows/Emission to soil/agricultural | Mass | 1 | kg
Methanol | Elementary flows/Emission to water/fresh water, long-term | Mass | 1 | kg
Methanol | Elementary flows/Emission to soil/unspecified | Mass | 1 | kg
Methanol | Elementary flows/Emission to air/indoor | Mass | 1 | kg
Methanol | Elementary flows/Emission to air/low population density | Mass | 1 | kg
Methanol | Elementary flows/Emission to air/unspecified | Mass | 1 | kg
Methanol | Elementary flows/Emission to water/fresh water | Mass | 1 | kg
Methanol | Elementary flows/Emission to water/fossil- | Mass | 1 | kg
Methanol | Elementary flows/Emission to water/surface water | Mass | 1 | kg
Methanol | Elementary flows/Emission to air/low population density, long-term | Mass | 1 | kg
Methanol | Elementary flows/Emission to water/ocean | Mass | 1 | kg
Methanol | Elementary flows/Emission to water/ground water, long-term | Mass | 1 | kg
Methanol | Elementary flows/Emission to water/river | Mass | 1 | kg
Methanol | Elementary flows/Emission to soil/forestry | Mass | 1 | kg
Methanol | Elementary flows/Emission to water/unspecified | Mass | 1 | kg
Methanol | Elementary flows/Emission to water/ground water | Mass | 1 | kg
Methanol, (1h,3h,5h-oxazolo[3,4-c]oxazol-7a(7h)-ylmethoxy)- | Elementary flows/Emission to air/lower stratosphere + upper troposphere | Mass | 1 | kg
Methanol, (1h,3h,5h-oxazolo[3,4-c]oxazol-7a(7h)-ylmethoxy)- | Elementary flows/Emission to air/high population density | Mass | 1 | kg
Methanol, (1h,3h,5h-oxazolo[3,4-c]oxazol-7a(7h)-ylmethoxy)- | Elementary flows/Emission to soil/industrial | Mass | 1 | kg
Methanol, (1h,3h,5h-oxazolo[3,4-c]oxazol-7a(7h)-ylmethoxy)- | Elementary flows/Emission to soil/agricultural | Mass | 1 | kg
Methanol, (1h,3h,5h-oxazolo[3,4-c]oxazol-7a(7h)-ylmethoxy)- | Elementary flows/Emission to soil/unspecified | Mass | 1 | kg
Methanol, (1h,3h,5h-oxazolo[3,4-c]oxazol-7a(7h)-ylmethoxy)- | Elementary flows/Emission to air/indoor | Mass | 1 | kg
Methanol, (1h,3h,5h-oxazolo[3,4-c]oxazol-7a(7h)-ylmethoxy)- | Elementary flows/Emission to air/low population density | Mass | 1 | kg
Methanol, (1h,3h,5h-oxazolo[3,4-c]oxazol-7a(7h)-ylmethoxy)- | Elementary flows/Emission to air/unspecified | Mass | 1 | kg
Methanol, (1h,3h,5h-oxazolo[3,4-c]oxazol-7a(7h)-ylmethoxy)- | Elementary flows/Emission to air/low population density, long-term | Mass | 1 | kg
Methanol, (1h,3h,5h-oxazolo[3,4-c]oxazol-7a(7h)-ylmethoxy)- | Elementary flows/Emission to water/ocean | Mass | 1 | kg
Methanol, (1h,3h,5h-oxazolo[3,4-c]oxazol-7a(7h)-ylmethoxy)- | Elementary flows/Emission to water/ground water, long-term | Mass | 1 | kg
Methanol, (1h,3h,5h-oxazolo[3,4-c]oxazol-7a(7h)-ylmethoxy)- | Elementary flows/Emission to water/river | Mass | 1 | kg
Methanol, (1h,3h,5h-oxazolo[3,4-c]oxazol-7a(7h)-ylmethoxy)- | Elementary flows/Emission to water/unspecified | Mass | 1 | kg
Methanone, 2-hydroxy-4-(octyloxy)phenyl phenyl- | Elementary flows/Emission to air/lower stratosphere + upper troposphere | Mass | 1 | kg
Methanone, 2-hydroxy-4-(octyloxy)phenyl phenyl- | Elementary flows/Emission to air/high population density | Mass | 1 | kg
Methanone, 2-hydroxy-4-(octyloxy)phenyl phenyl- | Elementary flows/Emission to soil/industrial | Mass | 1 | kg
Methanone, 2-hydroxy-4-(octyloxy)phenyl phenyl- | Elementary flows/Emission to soil/agricultural | Mass | 1 | kg
Methanone, 2-hydroxy-4-(octyloxy)phenyl phenyl- | Elementary flows/Emission to soil/unspecified | Mass | 1 | kg
Methanone, 2-hydroxy-4-(octyloxy)phenyl phenyl- | Elementary flows/Emission to air/indoor | Mass | 1 | kg
Methanone, 2-hydroxy-4-(octyloxy)phenyl phenyl- | Elementary flows/Emission to air/low population density | Mass | 1 | kg
Methanone, 2-hydroxy-4-(octyloxy)phenyl phenyl- | Elementary flows/Emission to air/unspecified | Mass | 1 | kg
Methanone, 2-hydroxy-4-(octyloxy)phenyl phenyl- | Elementary flows/Emission to air/low population density, long-term | Mass | 1 | kg
Methanone, 2-hydroxy-4-(octyloxy)phenyl phenyl- | Elementary flows/Emission to water/ocean | Mass | 1 | kg
Methanone, 2-hydroxy-4-(octyloxy)phenyl phenyl- | Elementary flows/Emission to water/ground water, long-term | Mass | 1 | kg
Methanone, 2-hydroxy-4-(octyloxy)phenyl phenyl- | Elementary flows/Emission to water/river | Mass | 1 | kg
Methanone, 2-hydroxy-4-(octyloxy)phenyl phenyl- | Elementary flows/Emission to water/unspecified | Mass | 1 | kg
Methaphenilene | Elementary flows/Emission to air/lower stratosphere + upper troposphere | Mass | 1 | kg
Methaphenilene | Elementary flows/Emission to air/high population density | Mass | 1 | kg
Methaphenilene | Elementary flows/Emission to soil/agricultural | Mass | 1 | kg
Methaphenilene | Elementary flows/Emission to soil/unspecified | Mass | 1 | kg
Methaphenilene | Elementary flows/Emission to air/indoor | Mass | 1 | kg
Methaphenilene | Elementary flows/Emission to air/low population density | Mass | 1 | kg
Methaphenilene | Elementary flows/Emission to air/unspecified | Mass | 1 | kg
Methaphenilene | Elementary flows/Emission to air/low population density, long-term | Mass | 1 | kg
Methaphenilene | Elementary flows/Emission to water/ocean | Mass | 1 | kg
Methaphenilene | Elementary flows/Emission to water/unspecified | Mass | 1 | kg
Methapyrilene hydrochloride | Elementary flows/Emission to air/lower stratosphere + upper troposphere | Mass | 1 | kg
Methapyrilene hydrochloride | Elementary flows/Emission to water/river, long-term | Mass | 1 | kg
Methapyrilene hydrochloride | Elementary flows/Emission to air/high population density | Mass | 1 | kg
Methapyrilene hydrochloride | Elementary flows/Emission to soil/industrial | Mass | 1 | kg
Methapyrilene hydrochloride | Elementary flows/Emission to water/lake | Mass | 1 | kg
Methapyrilene hydrochloride | Elementary flows/Emission to soil/agricultural | Mass | 1 | kg
Methapyrilene hydrochloride | Elementary flows/Emission to soil/unspecified | Mass | 1 | kg
Methapyrilene hydrochloride | Elementary flows/Emission to air/indoor | Mass | 1 | kg
Methapyrilene hydrochloride | Elementary flows/Emission to air/low population density | Mass | 1 | kg
Methapyrilene hydrochloride | Elementary flows/Emission to air/unspecified | Mass | 1 | kg
Methapyrilene hydrochloride | Elementary flows/Emission to air/low population density, long-term | Mass | 1 | kg
Methapyrilene hydrochloride | Elementary flows/Emission to water/ocean | Mass | 1 | kg
Methapyrilene hydrochloride | Elementary flows/Emission to water/ground water, long-term | Mass | 1 | kg
Methapyrilene hydrochloride | Elementary flows/Emission to water/river | Mass | 1 | kg
Methapyrilene hydrochloride | Elementary flows/Emission to soil/forestry | Mass | 1 | kg
Methapyrilene hydrochloride | Elementary flows/Emission to water/unspecified | Mass | 1 | kg
Methapyrilene hydrochloride | Elementary flows/Emission to water/ground water | Mass | 1 | kg
Methidathion | Elementary flows/Emission to air/lower stratosphere + upper troposphere | Mass | 1 | kg
Methidathion | Elementary flows/Emission to water/river, long-term | Mass | 1 | kg
Methidathion | Elementary flows/Emission to air/high population density | Mass | 1 | kg
Methidathion | Elementary flows/Emission to soil/industrial | Mass | 1 | kg
Methidathion | Elementary flows/Emission to water/lake | Mass | 1 | kg
Methidathion | Elementary flows/Emission to soil/agricultural | Mass | 1 | kg
Methidathion | Elementary flows/Emission to water/fresh water, long-term | Mass | 1 | kg
Methidathion | Elementary flows/Emission to soil/unspecified | Mass | 1 | kg
Methidathion | Elementary flows/Emission to air/indoor | Mass | 1 | kg
Methidathion | Elementary flows/Emission to air/low population density | Mass | 1 | kg
Methidathion | Elementary flows/Emission to air/unspecified | Mass | 1 | kg
Methidathion | Elementary flows/Emission to water/fresh water | Mass | 1 | kg
Methidathion | Elementary flows/Emission to water/fossil- | Mass | 1 | kg
Methidathion | Elementary flows/Emission to air/low population density, long-term | Mass | 1 | kg
Methidathion | Elementary flows/Emission to water/ocean | Mass | 1 | kg
Methidathion | Elementary flows/Emission to water/ground water, long-term | Mass | 1 | kg
Methidathion | Elementary flows/Emission to water/river | Mass | 1 | kg
Methidathion | Elementary flows/Emission to soil/forestry | Mass | 1 | kg
Methidathion | Elementary flows/Emission to water/unspecified | Mass | 1 | kg
Methidathion | Elementary flows/Emission to water/ground water | Mass | 1 | kg
Methidathion | Emissions to air/low. pop. | Mass | 1 | kg
Methidathion | Emissions to water/Unspecified | Mass | 1 | kg
Methidathion | Emissions to water/river | Mass | 1 | kg
Methidathion | Emissions to water/groundwater | Mass | 1 | kg
Methidathion | Emissions to soil/Unspecified | Mass | 1 | kg
Methimazole | Elementary flows/Emission to air/lower stratosphere + upper troposphere | Mass | 1 | kg
Methimazole | Elementary flows/Emission to water/river, long-term | Mass | 1 | kg
Methimazole | Elementary flows/Emission to air/high population density | Mass | 1 | kg
Methimazole | Elementary flows/Emission to soil/industrial | Mass | 1 | kg
Methimazole | Elementary flows/Emission to water/lake | Mass | 1 | kg
Methimazole | Elementary flows/Emission to soil/agricultural | Mass | 1 | kg
METHIMAZOLE | Elementary flows/Emission to soil/unspecified | Mass | 1 | kg
Methimazole | Elementary flows/Emission to air/indoor | Mass | 1 | kg
Methimazole | Elementary flows/Emission to air/low population density | Mass | 1 | kg
Methimazole | Elementary flows/Emission to air/unspecified | Mass | 1 | kg
Methimazole | Elementary flows/Emission to air/low population density, long-term | Mass | 1 | kg
Methimazole | Elementary flows/Emission to water/ocean | Mass | 1 | kg
Methimazole | Elementary flows/Emission to water/ground water, long-term | Mass | 1 | kg
Methimazole | Elementary flows/Emission to water/river | Mass | 1 | kg
Methimazole | Elementary flows/Emission to soil/forestry | Mass | 1 | kg
Methimazole | Elementary flows/Emission to water/unspecified | Mass | 1 | kg
Methimazole | Elementary flows/Emission to water/ground water | Mass | 1 | kg
Methiocarb | Elementary flows/Emission to air/lower stratosphere + upper troposphere | Mass | 1 | kg
Methiocarb | Elementary flows/Emission to water/river, long-term | Mass | 1 | kg
Methiocarb | Elementary flows/Emission to air/high population density | Mass | 1 | kg
Methiocarb | Elementary flows/Emission to soil/industrial | Mass | 1 | kg
Methiocarb | Elementary flows/Emission to water/lake | Mass | 1 | kg
Methiocarb | Elementary flows/Emission to soil/agricultural | Mass | 1 | kg
Methiocarb | Elementary flows/Emission to water/fresh water, long-term | Mass | 1 | kg
Methiocarb | Elementary flows/Emission to soil/unspecified | Mass | 1 | kg
Methiocarb | Elementary flows/Emission to air/indoor | Mass | 1 | kg
Methiocarb | Elementary flows/Emission to air/low population density | Mass | 1 | kg
Methiocarb | Elementary flows/Emission to air/unspecified | Mass | 1 | kg
Methiocarb | Elementary flows/Emission to water/fresh water | Mass | 1 | kg
Methiocarb | Elementary flows/Emission to water/fossil- | Mass | 1 | kg
Methiocarb | Elementary flows/Emission to air/low population density, long-term | Mass | 1 | kg
Methiocarb | Elementary flows/Emission to water/ocean | Mass | 1 | kg
Methiocarb | Elementary flows/Emission to water/ground water, long-term | Mass | 1 | kg
Methiocarb | Elementary flows/Emission to water/river | Mass | 1 | kg
Methiocarb | Elementary flows/Emission to soil/forestry | Mass | 1 | kg
Methiocarb | Elementary flows/Emission to water/unspecified | Mass | 1 | kg
Methiocarb | Elementary flows/Emission to water/ground water | Mass | 1 | kg
Methionine hydroxy analog | Elementary flows/Emission to air/lower stratosphere + upper troposphere | Mass | 1 | kg
Methionine hydroxy analog | Elementary flows/Emission to air/high population density | Mass | 1 | kg
Methionine hydroxy analog | Elementary flows/Emission to soil/industrial | Mass | 1 | kg
Methionine hydroxy analog | Elementary flows/Emission to soil/agricultural | Mass | 1 | kg
Methionine hydroxy analog | Elementary flows/Emission to soil/unspecified | Mass | 1 | kg
Methionine hydroxy analog | Elementary flows/Emission to air/indoor | Mass | 1 | kg
Methionine hydroxy analog | Elementary flows/Emission to air/low population density | Mass | 1 | kg
Methionine hydroxy analog | Elementary flows/Emission to air/unspecified | Mass | 1 | kg
Methionine hydroxy analog | Elementary flows/Emission to air/low population density, long-term | Mass | 1 | kg
Methionine hydroxy analog | Elementary flows/Emission to water/ocean | Mass | 1 | kg
Methionine hydroxy analog | Elementary flows/Emission to water/ground water, long-term | Mass | 1 | kg
Methionine hydroxy analog | Elementary flows/Emission to water/river | Mass | 1 | kg
Methionine hydroxy analog | Elementary flows/Emission to water/unspecified | Mass | 1 | kg
Methomyl | Elementary flows/Emission to air/lower stratosphere + upper troposphere | Mass | 1 | kg
Methomyl | Elementary flows/Emission to water/river, long-term | Mass | 1 | kg
Methomyl | Elementary flows/Emission to air/high population density | Mass | 1 | kg
Methomyl | Elementary flows/Emission to soil/industrial | Mass | 1 | kg
Methomyl | Elementary flows/Emission to water/lake | Mass | 1 | kg
Methomyl | Elementary flows/Emission to soil/agricultural | Mass | 1 | kg
Methomyl | Elementary flows/Emission to water/fresh water, long-term | Mass | 1 | kg
Methomyl | Elementary flows/Emission to soil/unspecified | Mass | 1 | kg
Methomyl | Elementary flows/Emission to air/indoor | Mass | 1 | kg
Methomyl | Elementary flows/Emission to air/low population density | Mass | 1 | kg
Methomyl | Elementary flows/Emission to air/unspecified | Mass | 1 | kg
Methomyl | Elementary flows/Emission to water/fresh water | Mass | 1 | kg
Methomyl | Elementary flows/Emission to water/fossil- | Mass | 1 | kg
Methomyl | Elementary flows/Emission to water/surface water | Mass | 1 | kg
Methomyl | Elementary flows/Emission to air/low population density, long-term | Mass | 1 | kg
Methomyl | Elementary flows/Emission to water/ocean | Mass | 1 | kg
Methomyl | Elementary flows/Emission to water/ground water, long-term | Mass | 1 | kg
Methomyl | Elementary flows/Emission to water/river | Mass | 1 | kg
Methomyl | Elementary flows/Emission to soil/forestry | Mass | 1 | kg
Methomyl | Elementary flows/Emission to water/unspecified | Mass | 1 | kg
Methomyl | Elementary flows/Emission to water/ground water | Mass | 1 | kg
Methomyl | Emissions to water/river | Mass | 1 | kg
Methomyl | Emissions to water/Unspecified | Mass | 1 | kg
Methomyl | Emissions to water/groundwater | Mass | 1 | kg
Methomyl | Emissions to soil/Unspecified | Mass | 1 | kg
Methoprene | Elementary flows/Emission to air/lower stratosphere + upper troposphere | Mass | 1 | kg
Methoprene | Elementary flows/Emission to air/high population density | Mass | 1 | kg
Methoprene | Elementary flows/Emission to soil/industrial | Mass | 1 | kg
METHOPRENE | Elementary flows/Emission to soil/agricultural | Mass | 1 | kg
METHOPRENE | Elementary flows/Emission to soil/unspecified | Mass | 1 | kg
Methoprene | Elementary flows/Emission to air/indoor | Mass | 1 | kg
Methoprene | Elementary flows/Emission to air/low population density | Mass | 1 | kg
Methoprene | Elementary flows/Emission to air/unspecified | Mass | 1 | kg
Methoprene | Elementary flows/Emission to air/low population density, long-term | Mass | 1 | kg
Methoprene | Elementary flows/Emission to water/ocean | Mass | 1 | kg
Methoprene | Elementary flows/Emission to water/ground water, long-term | Mass | 1 | kg
Methoprene | Elementary flows/Emission to water/river | Mass | 1 | kg
Methoprene | Elementary flows/Emission to soil/forestry | Mass | 1 | kg
Methoprene | Elementary flows/Emission to water/unspecified | Mass | 1 | kg
Methoproptryne | Elementary flows/Emission to air/lower stratosphere + upper troposphere | Mass | 1 | kg
Methoproptryne | Elementary flows/Emission to air/high population density | Mass | 1 | kg
Methoproptryne | Elementary flows/Emission to soil/industrial | Mass | 1 | kg
Methoproptryne | Elementary flows/Emission to soil/agricultural | Mass | 1 | kg
METHOPROPTRYNE | Elementary flows/Emission to soil/unspecified | Mass | 1 | kg
Methoproptryne | Elementary flows/Emission to air/indoor | Mass | 1 | kg
Methoproptryne | Elementary flows/Emission to air/low population density | Mass | 1 | kg
Methoproptryne | Elementary flows/Emission to air/unspecified | Mass | 1 | kg
Methoproptryne | Elementary flows/Emission to air/low population density, long-term | Mass | 1 | kg
Methoproptryne | Elementary flows/Emission to water/ocean | Mass | 1 | kg
Methoproptryne | Elementary flows/Emission to water/ground water, long-term | Mass | 1 | kg
Methoproptryne | Elementary flows/Emission to water/river | Mass | 1 | kg
Methoproptryne | Elementary flows/Emission to soil/forestry | Mass | 1 | kg
Methoproptryne | Elementary flows/Emission to water/unspecified | Mass | 1 | kg
Methotrexate | Elementary flows/Emission to air/lower stratosphere + upper troposphere | Mass | 1 | kg
Methotrexate | Elementary flows/Emission to air/high population density | Mass | 1 | kg
Methotrexate | Elementary flows/Emission to soil/agricultural | Mass | 1 | kg
Methotrexate | Elementary flows/Emission to soil/unspecified | Mass | 1 | kg
Methotrexate | Elementary flows/Emission to air/indoor | Mass | 1 | kg
Methotrexate | Elementary flows/Emission to air/low population density | Mass | 1 | kg
Methotrexate | Elementary flows/Emission to air/unspecified | Mass | 1 | kg
Methotrexate | Elementary flows/Emission to air/low population density, long-term | Mass | 1 | kg
Methotrexate | Elementary flows/Emission to water/ocean | Mass | 1 | kg
Methotrexate | Elementary flows/Emission to water/unspecified | Mass | 1 | kg
Methoxy triethylene glycol | Elementary flows/Emission to air/lower stratosphere + upper troposphere | Mass | 1 | kg
Methoxy triethylene glycol | Elementary flows/Emission to air/high population density | Mass | 1 | kg
Methoxy triethylene glycol | Elementary flows/Emission to soil/industrial | Mass | 1 | kg
Methoxy triethylene glycol | Elementary flows/Emission to soil/agricultural | Mass | 1 | kg
Methoxy triethylene glycol | Elementary flows/Emission to soil/unspecified | Mass | 1 | kg
Methoxy triethylene glycol | Elementary flows/Emission to air/indoor | Mass | 1 | kg
Methoxy triethylene glycol | Elementary flows/Emission to air/low population density | Mass | 1 | kg
Methoxy triethylene glycol | Elementary flows/Emission to air/unspecified | Mass | 1 | kg
Methoxy triethylene glycol | Elementary flows/Emission to air/low population density, long-term | Mass | 1 | kg
Methoxy triethylene glycol | Elementary flows/Emission to water/ocean | Mass | 1 | kg
Methoxy triethylene glycol | Elementary flows/Emission to water/ground water, long-term | Mass | 1 | kg
Methoxy triethylene glycol | Elementary flows/Emission to water/river | Mass | 1 | kg
Methoxy triethylene glycol | Elementary flows/Emission to water/unspecified | Mass | 1 | kg
Methoxybenzene | Elementary flows/Emission to air/lower stratosphere + upper troposphere | Mass | 1 | kg
Methoxybenzene | Elementary flows/Emission to air/high population density | Mass | 1 | kg
Methoxybenzene | Elementary flows/Emission to soil/industrial | Mass | 1 | kg
Methoxybenzene | Elementary flows/Emission to soil/agricultural | Mass | 1 | kg
methoxybenzene | Elementary flows/Emission to soil/unspecified | Mass | 1 | kg
Methoxybenzene | Elementary flows/Emission to air/indoor | Mass | 1 | kg
Methoxybenzene | Elementary flows/Emission to air/low population density | Mass | 1 | kg
Methoxybenzene | Elementary flows/Emission to air/unspecified | Mass | 1 | kg
Methoxybenzene | Elementary flows/Emission to air/low population density, long-term | Mass | 1 | kg
Methoxybenzene | Elementary flows/Emission to water/ocean | Mass | 1 | kg
Methoxybenzene | Elementary flows/Emission to water/ground water, long-term | Mass | 1 | kg
Methoxybenzene | Elementary flows/Emission to water/river | Mass | 1 | kg
Methoxybenzene | Elementary flows/Emission to soil/forestry | Mass | 1 | kg
Methoxybenzene | Elementary flows/Emission to water/unspecified | Mass | 1 | kg
Methoxychlor | Elementary flows/Emission to air/lower stratosphere + upper troposphere | Mass | 1 | kg
Methoxychlor | Elementary flows/Emission to water/river, long-term | Mass | 1 | kg
Methoxychlor | Elementary flows/Emission to air/high population density | Mass | 1 | kg
Methoxychlor | Elementary flows/Emission to soil/industrial | Mass | 1 | kg
Methoxychlor | Elementary flows/Emission to water/lake | Mass | 1 | kg
Methoxychlor | Elementary flows/Emission to soil/agricultural | Mass | 1 | kg
Methoxychlor | Elementary flows/Emission to water/fresh water, long-term | Mass | 1 | kg
Methoxychlor | Elementary flows/Emission to soil/unspecified | Mass | 1 | kg
Methoxychlor | Elementary flows/Emission to air/indoor | Mass | 1 | kg
Methoxychlor | Elementary flows/Emission to air/low population density | Mass | 1 | kg
Methoxychlor | Elementary flows/Emission to air/unspecified | Mass | 1 | kg
Methoxychlor | Elementary flows/Emission to water/fresh water | Mass | 1 | kg
Methoxychlor | Elementary flows/Emission to water/fossil- | Mass | 1 | kg
Methoxychlor | Elementary flows/Emission to air/low population density, long-term | Mass | 1 | kg
Methoxychlor | Elementary flows/Emission to water/ocean | Mass | 1 | kg
Methoxychlor | Elementary flows/Emission to water/ground water, long-term | Mass | 1 | kg
Methoxychlor | Elementary flows/Emission to water/river | Mass | 1 | kg
Methoxychlor | Elementary flows/Emission to soil/forestry | Mass | 1 | kg
Methoxychlor | Elementary flows/Emission to water/unspecified | Mass | 1 | kg
Methoxychlor | Elementary flows/Emission to water/ground water | Mass | 1 | kg
Methoxyfenozide | Elementary flows/Emission to air/lower stratosphere + upper troposphere | Mass | 1 | kg
Methoxyfenozide | Elementary flows/Emission to air/high population density | Mass | 1 | kg
Methoxyfenozide | Elementary flows/Emission to soil/industrial | Mass | 1 | kg
Methoxyfenozide | Elementary flows/Emission to soil/agricultural | Mass | 1 | kg
Methoxyfenozide | Elementary flows/Emission to water/fresh water, long-term | Mass | 1 | kg
Methoxyfenozide | Elementary flows/Emission to soil/unspecified | Mass | 1 | kg
Methoxyfenozide | Elementary flows/Emission to air/indoor | Mass | 1 | kg
Methoxyfenozide | Elementary flows/Emission to air/low population density | Mass | 1 | kg
Methoxyfenozide | Elementary flows/Emission to air/unspecified | Mass | 1 | kg
Methoxyfenozide | Elementary flows/Emission to water/fresh water | Mass | 1 | kg
Methoxyfenozide | Elementary flows/Emission to water/fossil- | Mass | 1 | kg
Methoxyfenozide | Elementary flows/Emission to air/low population density, long-term | Mass | 1 | kg
Methoxyfenozide | Elementary flows/Emission to water/ocean | Mass | 1 | kg
Methoxyfenozide | Elementary flows/Emission to water/ground water, long-term | Mass | 1 | kg
Methoxyfenozide | Elementary flows/Emission to water/river | Mass | 1 | kg
Methoxyfenozide | Elementary flows/Emission to soil/forestry | Mass | 1 | kg
Methoxyfenozide | Elementary flows/Emission to water/unspecified | Mass | 1 | kg
Methoxyfenozide | Elementary flows/Emission to water/ground water | Mass | 1 | kg
Methoxyfenozide | Emissions to water/groundwater | Mass | 1 | kg
Methoxyfenozide | Emissions to water/river | Mass | 1 | kg
Methoxyfenozide | Emissions to soil/Unspecified | Mass | 1 | kg
Methoxyflurane | Elementary flows/Emission to air/lower stratosphere + upper troposphere | Mass | 1 | kg
Methoxyflurane | Elementary flows/Emission to air/high population density | Mass | 1 | kg
Methoxyflurane | Elementary flows/Emission to soil/industrial | Mass | 1 | kg
Methoxyflurane | Elementary flows/Emission to soil/agricultural | Mass | 1 | kg
METHOXYFLURANE | Elementary flows/Emission to soil/unspecified | Mass | 1 | kg
Methoxyflurane | Elementary flows/Emission to air/indoor | Mass | 1 | kg
Methoxyflurane | Elementary flows/Emission to air/low population density | Mass | 1 | kg
Methoxyflurane | Elementary flows/Emission to air/unspecified | Mass | 1 | kg
Methoxyflurane | Elementary flows/Emission to air/low population density, long-term | Mass | 1 | kg
Methoxyflurane | Elementary flows/Emission to water/ocean | Mass | 1 | kg
Methoxyflurane | Elementary flows/Emission to water/ground water, long-term | Mass | 1 | kg
Methoxyflurane | Elementary flows/Emission to water/river | Mass | 1 | kg
Methoxyflurane | Elementary flows/Emission to soil/forestry | Mass | 1 | kg
Methoxyflurane | Elementary flows/Emission to water/unspecified | Mass | 1 | kg
Methyl (3,4-dichlorophenyl)carbamate | Elementary flows/Emission to air/lower stratosphere + upper troposphere | Mass | 1 | kg
Methyl (3,4-dichlorophenyl)carbamate | Elementary flows/Emission to air/high population density | Mass | 1 | kg
Methyl (3,4-dichlorophenyl)carbamate | Elementary flows/Emission to soil/industrial | Mass | 1 | kg
Methyl (3,4-dichlorophenyl)carbamate | Elementary flows/Emission to soil/agricultural | Mass | 1 | kg
METHYL (3,4-DICHLOROPHENYL)CARBAMATE | Elementary flows/Emission to soil/unspecified | Mass | 1 | kg
Methyl (3,4-dichlorophenyl)carbamate | Elementary flows/Emission to air/indoor | Mass | 1 | kg
Methyl (3,4-dichlorophenyl)carbamate | Elementary flows/Emission to air/low population density | Mass | 1 | kg
Methyl (3,4-dichlorophenyl)carbamate | Elementary flows/Emission to air/unspecified | Mass | 1 | kg
Methyl (3,4-dichlorophenyl)carbamate | Elementary flows/Emission to air/low population density, long-term | Mass | 1 | kg
Methyl (3,4-dichlorophenyl)carbamate | Elementary flows/Emission to water/ocean | Mass | 1 | kg
Methyl (3,4-dichlorophenyl)carbamate | Elementary flows/Emission to water/ground water, long-term | Mass | 1 | kg
Methyl (3,4-dichlorophenyl)carbamate | Elementary flows/Emission to water/river | Mass | 1 | kg
Methyl (3,4-dichlorophenyl)carbamate | Elementary flows/Emission to soil/forestry | Mass | 1 | kg
Methyl (3,4-dichlorophenyl)carbamate | Elementary flows/Emission to water/unspecified | Mass | 1 | kg
Methyl (9Z,12Z)-octadeca-9,12-dienoate | Elementary flows/Emission to air/lower stratosphere + upper troposphere | Mass | 1 | kg
Methyl (9Z,12Z)-octadeca-9,12-dienoate | Elementary flows/Emission to air/high population density | Mass | 1 | kg
Methyl (9Z,12Z)-octadeca-9,12-dienoate | Elementary flows/Emission to soil/agricultural | Mass | 1 | kg
Methyl (9Z,12Z)-octadeca-9,12-dienoate | Elementary flows/Emission to soil/unspecified | Mass | 1 | kg
Methyl (9Z,12Z)-octadeca-9,12-dienoate | Elementary flows/Emission to air/indoor | Mass | 1 | kg
Methyl (9Z,12Z)-octadeca-9,12-dienoate | Elementary flows/Emission to air/low population density | Mass | 1 | kg
Methyl (9Z,12Z)-octadeca-9,12-dienoate | Elementary flows/Emission to air/unspecified | Mass | 1 | kg
Methyl (9Z,12Z)-octadeca-9,12-dienoate | Elementary flows/Emission to air/low population density, long-term | Mass | 1 | kg
Methyl (9Z,12Z)-octadeca-9,12-dienoate | Elementary flows/Emission to water/ocean | Mass | 1 | kg
Methyl (9Z,12Z)-octadeca-9,12-dienoate | Elementary flows/Emission to water/unspecified | Mass | 1 | kg
Methyl 2,2-dimethylpropanoate | Elementary flows/Emission to air/unspecified | Mass | 1 | kg
Methyl 2,4-dihydroxybenzoate | Elementary flows/Emission to air/lower stratosphere + upper troposphere | Mass | 1 | kg
Methyl 2,4-dihydroxybenzoate | Elementary flows/Emission to air/high population density | Mass | 1 | kg
Methyl 2,4-dihydroxybenzoate | Elementary flows/Emission to soil/industrial | Mass | 1 | kg
Methyl 2,4-dihydroxybenzoate | Elementary flows/Emission to soil/agricultural | Mass | 1 | kg
METHYL 2,4-DIHYDROXYBENZOATE | Elementary flows/Emission to soil/unspecified | Mass | 1 | kg
Methyl 2,4-dihydroxybenzoate | Elementary flows/Emission to air/indoor | Mass | 1 | kg
Methyl 2,4-dihydroxybenzoate | Elementary flows/Emission to air/low population density | Mass | 1 | kg
Methyl 2,4-dihydroxybenzoate | Elementary flows/Emission to air/unspecified | Mass | 1 | kg
Methyl 2,4-dihydroxybenzoate | Elementary flows/Emission to air/low population density, long-term | Mass | 1 | kg
Methyl 2,4-dihydroxybenzoate | Elementary flows/Emission to water/ocean | Mass | 1 | kg
Methyl 2,4-dihydroxybenzoate | Elementary flows/Emission to water/ground water, long-term | Mass | 1 | kg
Methyl 2,4-dihydroxybenzoate | Elementary flows/Emission to water/river | Mass | 1 | kg
Methyl 2,4-dihydroxybenzoate | Elementary flows/Emission to soil/forestry | Mass | 1 | kg
Methyl 2,4-dihydroxybenzoate | Elementary flows/Emission to water/unspecified | Mass | 1 | kg
Methyl 2,5-dichlorobenzoate | Elementary flows/Emission to air/lower stratosphere + upper troposphere | Mass | 1 | kg
Methyl 2,5-dichlorobenzoate | Elementary flows/Emission to air/high population density | Mass | 1 | kg
Methyl 2,5-dichlorobenzoate | Elementary flows/Emission to soil/industrial | Mass | 1 | kg
Methyl 2,5-dichlorobenzoate | Elementary flows/Emission to soil/agricultural | Mass | 1 | kg
METHYL 2,5-DICHLOROBENZOATE | Elementary flows/Emission to soil/unspecified | Mass | 1 | kg
Methyl 2,5-dichlorobenzoate | Elementary flows/Emission to air/indoor | Mass | 1 | kg
Methyl 2,5-dichlorobenzoate | Elementary flows/Emission to air/low population density | Mass | 1 | kg
Methyl 2,5-dichlorobenzoate | Elementary flows/Emission to air/unspecified | Mass | 1 | kg
Methyl 2,5-dichlorobenzoate | Elementary flows/Emission to air/low population density, long-term | Mass | 1 | kg
Methyl 2,5-dichlorobenzoate | Elementary flows/Emission to water/ocean | Mass | 1 | kg
Methyl 2,5-dichlorobenzoate | Elementary flows/Emission to water/ground water, long-term | Mass | 1 | kg
Methyl 2,5-dichlorobenzoate | Elementary flows/Emission to water/river | Mass | 1 | kg
Methyl 2,5-dichlorobenzoate | Elementary flows/Emission to soil/forestry | Mass | 1 | kg
Methyl 2,5-dichlorobenzoate | Elementary flows/Emission to water/unspecified | Mass | 1 | kg
Methyl 4-chloro-2-nitrobenzoate | Elementary flows/Emission to air/lower stratosphere + upper troposphere | Mass | 1 | kg
Methyl 4-chloro-2-nitrobenzoate | Elementary flows/Emission to air/high population density | Mass | 1 | kg
Methyl 4-chloro-2-nitrobenzoate | Elementary flows/Emission to soil/industrial | Mass | 1 | kg
Methyl 4-chloro-2-nitrobenzoate | Elementary flows/Emission to soil/agricultural | Mass | 1 | kg
METHYL 4-CHLORO-2-NITROBENZOATE | Elementary flows/Emission to soil/unspecified | Mass | 1 | kg
Methyl 4-chloro-2-nitrobenzoate | Elementary flows/Emission to air/indoor | Mass | 1 | kg
Methyl 4-chloro-2-nitrobenzoate | Elementary flows/Emission to air/low population density | Mass | 1 | kg
Methyl 4-chloro-2-nitrobenzoate | Elementary flows/Emission to air/unspecified | Mass | 1 | kg
Methyl 4-chloro-2-nitrobenzoate | Elementary flows/Emission to air/low population density, long-term | Mass | 1 | kg
Methyl 4-chloro-2-nitrobenzoate | Elementary flows/Emission to water/ocean | Mass | 1 | kg
Methyl 4-chloro-2-nitrobenzoate | Elementary flows/Emission to water/ground water, long-term | Mass | 1 | kg
Methyl 4-chloro-2-nitrobenzoate | Elementary flows/Emission to water/river | Mass | 1 | kg
Methyl 4-chloro-2-nitrobenzoate | Elementary flows/Emission to soil/forestry | Mass | 1 | kg
Methyl 4-chloro-2-nitrobenzoate | Elementary flows/Emission to water/unspecified | Mass | 1 | kg
Methyl 4-hydroxybenzoate | Elementary flows/Emission to air/unspecified | Mass | 1 | kg
Methyl [(dimethoxyphosphinothioyl)thio]acetate | Elementary flows/Emission to soil/unspecified | Mass | 1 | kg
Methyl [(dimethoxyphosphinothioyl)thio]acetate | Elementary flows/Emission to air/unspecified | Mass | 1 | kg
Methyl [(dimethoxyphosphinothioyl)thio]acetate | Elementary flows/Emission to water/unspecified | Mass | 1 | kg
Methyl acetate | Elementary flows/Emission to air/lower stratosphere + upper troposphere | Mass | 1 | kg
Methyl acetate | Elementary flows/Emission to water/river, long-term | Mass | 1 | kg
Methyl acetate | Elementary flows/Emission to air/high population density | Mass | 1 | kg
Methyl acetate | Elementary flows/Emission to soil/industrial | Mass | 1 | kg
Methyl acetate | Elementary flows/Emission to water/lake | Mass | 1 | kg
Methyl acetate | Elementary flows/Emission to soil/agricultural | Mass | 1 | kg
Methyl acetate | Elementary flows/Emission to water/fresh water, long-term | Mass | 1 | kg
Methyl acetate | Elementary flows/Emission to soil/unspecified | Mass | 1 | kg
Methyl acetate | Elementary flows/Emission to air/indoor | Mass | 1 | kg
Methyl acetate | Elementary flows/Emission to air/low population density | Mass | 1 | kg
Methyl acetate | Elementary flows/Emission to air/unspecified | Mass | 1 | kg
Methyl acetate | Elementary flows/Emission to water/fresh water | Mass | 1 | kg
Methyl acetate | Elementary flows/Emission to water/fossil- | Mass | 1 | kg
Methyl acetate | Elementary flows/Emission to water/surface water | Mass | 1 | kg
Methyl acetate | Elementary flows/Emission to air/low population density, long-term | Mass | 1 | kg
Methyl acetate | Elementary flows/Emission to water/ocean | Mass | 1 | kg
Methyl acetate | Elementary flows/Emission to water/ground water, long-term | Mass | 1 | kg
Methyl acetate | Elementary flows/Emission to water/river | Mass | 1 | kg
Methyl acetate | Elementary flows/Emission to soil/forestry | Mass | 1 | kg
Methyl acetate | Elementary flows/Emission to water/unspecified | Mass | 1 | kg
Methyl acetate | Elementary flows/Emission to water/ground water | Mass | 1 | kg
Methyl acrylate | Elementary flows/Emission to air/lower stratosphere + upper troposphere | Mass | 1 | kg
Methyl acrylate | Elementary flows/Emission to water/river, long-term | Mass | 1 | kg
Methyl acrylate | Elementary flows/Emission to air/high population density | Mass | 1 | kg
Methyl acrylate | Elementary flows/Emission to soil/industrial | Mass | 1 | kg
Methyl acrylate | Elementary flows/Emission to water/lake | Mass | 1 | kg
Methyl acrylate | Elementary flows/Emission to soil/agricultural | Mass | 1 | kg
Methyl acrylate | Elementary flows/Emission to water/fresh water, long-term | Mass | 1 | kg
Methyl acrylate | Elementary flows/Emission to soil/unspecified | Mass | 1 | kg
Methyl acrylate | Elementary flows/Emission to air/indoor | Mass | 1 | kg
Methyl acrylate | Elementary flows/Emission to air/low population density | Mass | 1 | kg
Methyl acrylate | Elementary flows/Emission to air/unspecified | Mass | 1 | kg
Methyl acrylate | Elementary flows/Emission to water/fresh water | Mass | 1 | kg
Methyl acrylate | Elementary flows/Emission to water/fossil- | Mass | 1 | kg
Methyl acrylate | Elementary flows/Emission to water/surface water | Mass | 1 | kg
Methyl acrylate | Elementary flows/Emission to air/low population density, long-term | Mass | 1 | kg
Methyl acrylate | Elementary flows/Emission to water/ocean | Mass | 1 | kg
Methyl acrylate | Elementary flows/Emission to water/ground water, long-term | Mass | 1 | kg
Methyl acrylate | Elementary flows/Emission to water/river | Mass | 1 | kg
Methyl acrylate | Elementary flows/Emission to soil/forestry | Mass | 1 | kg
Methyl acrylate | Elementary flows/Emission to water/unspecified | Mass | 1 | kg
Methyl acrylate | Elementary flows/Emission to water/ground water | Mass | 1 | kg
Methyl amine | Elementary flows/Emission to air/lower stratosphere + upper troposphere | Mass | 1 | kg
Methyl amine | Elementary flows/Emission to water/river, long-term | Mass | 1 | kg
Methyl amine | Elementary flows/Emission to air/high population density | Mass | 1 | kg
Methyl amine | Elementary flows/Emission to soil/industrial | Mass | 1 | kg
Methyl amine | Elementary flows/Emission to water/lake | Mass | 1 | kg
Methyl amine | Elementary flows/Emission to soil/agricultural | Mass | 1 | kg
Methyl amine | Elementary flows/Emission to water/fresh water, long-term | Mass | 1 | kg
Methyl amine | Elementary flows/Emission to soil/unspecified | Mass | 1 | kg
Methyl amine | Elementary flows/Emission to air/low population density | Mass | 1 | kg
Methyl amine | Elementary flows/Emission to air/unspecified | Mass | 1 | kg
Methyl amine | Elementary flows/Emission to water/fresh water | Mass | 1 | kg
Methyl amine | Elementary flows/Emission to water/fossil- | Mass | 1 | kg
Methyl amine | Elementary flows/Emission to water/surface water | Mass | 1 | kg
Methyl amine | Elementary flows/Emission to air/low population density, long-term | Mass | 1 | kg
Methyl amine | Elementary flows/Emission to water/ocean | Mass | 1 | kg
Methyl amine | Elementary flows/Emission to water/ground water, long-term | Mass | 1 | kg
Methyl amine | Elementary flows/Emission to water/river | Mass | 1 | kg
Methyl amine | Elementary flows/Emission to soil/forestry | Mass | 1 | kg
Methyl amine | Elementary flows/Emission to water/unspecified | Mass | 1 | kg
Methyl amine | Elementary flows/Emission to water/ground water | Mass | 1 | kg
Methyl anthranilate | Elementary flows/Emission to air/lower stratosphere + upper troposphere | Mass | 1 | kg
Methyl anthranilate | Elementary flows/Emission to air/high population density | Mass | 1 | kg
Methyl anthranilate | Elementary flows/Emission to soil/industrial | Mass | 1 | kg
METHYL ANTHRANILATE | Elementary flows/Emission to soil/agricultural | Mass | 1 | kg
METHYL ANTHRANILATE | Elementary flows/Emission to soil/unspecified | Mass | 1 | kg
Methyl anthranilate | Elementary flows/Emission to air/indoor | Mass | 1 | kg
Methyl anthranilate | Elementary flows/Emission to air/low population density | Mass | 1 | kg
METHYL ANTHRANILATE | Elementary flows/Emission to air/unspecified | Mass | 1 | kg
Methyl anthranilate | Elementary flows/Emission to air/low population density, long-term | Mass | 1 | kg
Methyl anthranilate | Elementary flows/Emission to water/ocean | Mass | 1 | kg
Methyl anthranilate | Elementary flows/Emission to water/ground water, long-term | Mass | 1 | kg
Methyl anthranilate | Elementary flows/Emission to water/river | Mass | 1 | kg
Methyl anthranilate | Elementary flows/Emission to soil/forestry | Mass | 1 | kg
METHYL ANTHRANILATE | Elementary flows/Emission to water/unspecified | Mass | 1 | kg
Methyl borate | Elementary flows/Emission to air/lower stratosphere + upper troposphere | Mass | 1 | kg
Methyl borate | Elementary flows/Emission to air/high population density | Mass | 1 | kg
Methyl borate | Elementary flows/Emission to air/low population density | Mass | 1 | kg
Methyl borate | Elementary flows/Emission to air/unspecified | Mass | 1 | kg
Methyl borate | Elementary flows/Emission to water/surface water | Mass | 1 | kg
Methyl borate | Elementary flows/Emission to air/low population density, long-term | Mass | 1 | kg
Methyl borate | Elementary flows/Emission to water/ocean | Mass | 1 | kg
Methyl borate | Elementary flows/Emission to water/ground water, long-term | Mass | 1 | kg
Methyl borate | Elementary flows/Emission to water/unspecified | Mass | 1 | kg
Methyl borate | Elementary flows/Emission to water/ground water | Mass | 1 | kg
Methyl carbamate | Elementary flows/Emission to air/lower stratosphere + upper troposphere | Mass | 1 | kg
Methyl carbamate | Elementary flows/Emission to water/river, long-term | Mass | 1 | kg
Methyl carbamate | Elementary flows/Emission to air/high population density | Mass | 1 | kg
Methyl carbamate | Elementary flows/Emission to soil/industrial | Mass | 1 | kg
Methyl carbamate | Elementary flows/Emission to water/lake | Mass | 1 | kg
Methyl carbamate | Elementary flows/Emission to soil/agricultural | Mass | 1 | kg
Methyl carbamate | Elementary flows/Emission to soil/unspecified | Mass | 1 | kg
Methyl carbamate | Elementary flows/Emission to air/indoor | Mass | 1 | kg
Methyl carbamate | Elementary flows/Emission to air/low population density | Mass | 1 | kg
Methyl carbamate | Elementary flows/Emission to air/unspecified | Mass | 1 | kg
Methyl carbamate | Elementary flows/Emission to air/low population density, long-term | Mass | 1 | kg
Methyl carbamate | Elementary flows/Emission to water/ocean | Mass | 1 | kg
Methyl carbamate | Elementary flows/Emission to water/ground water, long-term | Mass | 1 | kg
Methyl carbamate | Elementary flows/Emission to water/river | Mass | 1 | kg
Methyl carbamate | Elementary flows/Emission to soil/forestry | Mass | 1 | kg
Methyl carbamate | Elementary flows/Emission to water/unspecified | Mass | 1 | kg
Methyl carbamate | Elementary flows/Emission to water/ground water | Mass | 1 | kg
Methyl chloroacetate | Elementary flows/Emission to air/lower stratosphere + upper troposphere | Mass | 1 | kg
Methyl chloroacetate | Elementary flows/Emission to air/high population density | Mass | 1 | kg
Methyl chloroacetate | Elementary flows/Emission to soil/industrial | Mass | 1 | kg
Methyl chloroacetate | Elementary flows/Emission to soil/agricultural | Mass | 1 | kg
METHYL CHLOROACETATE | Elementary flows/Emission to soil/unspecified | Mass | 1 | kg
Methyl chloroacetate | Elementary flows/Emission to air/indoor | Mass | 1 | kg
Methyl chloroacetate | Elementary flows/Emission to air/low population density | Mass | 1 | kg
Methyl chloroacetate | Elementary flows/Emission to air/unspecified | Mass | 1 | kg
Methyl chloroacetate | Elementary flows/Emission to air/low population density, long-term | Mass | 1 | kg
Methyl chloroacetate | Elementary flows/Emission to water/ocean | Mass | 1 | kg
Methyl chloroacetate | Elementary flows/Emission to water/ground water, long-term | Mass | 1 | kg
Methyl chloroacetate | Elementary flows/Emission to water/river | Mass | 1 | kg
Methyl chloroacetate | Elementary flows/Emission to soil/forestry | Mass | 1 | kg
Methyl chloroacetate | Elementary flows/Emission to water/unspecified | Mass | 1 | kg
Methyl chlorocarbonate | Elementary flows/Emission to air/high population density | Mass | 1 | kg
Methyl chlorocarbonate | Elementary flows/Emission to soil/industrial | Mass | 1 | kg
Methyl chlorocarbonate | Elementary flows/Emission to soil/unspecified | Mass | 1 | kg
Methyl chlorocarbonate | Elementary flows/Emission to air/low population density | Mass | 1 | kg
Methyl chlorocarbonate | Elementary flows/Emission to air/unspecified | Mass | 1 | kg
Methyl chlorocarbonate | Elementary flows/Emission to water/unspecified | Mass | 1 | kg
Methyl cis-9-heptadecenoate | Elementary flows/Emission to air/unspecified | Mass | 1 | kg
Methyl cis-9-hexadecenoate | Elementary flows/Emission to air/unspecified | Mass | 1 | kg
Methyl cis-9-octadecenoate | Elementary flows/Emission to air/unspecified | Mass | 1 | kg
Methyl cis-9-pentadecenoate | Elementary flows/Emission to air/unspecified | Mass | 1 | kg
methyl cyclopentane | Elementary flows/Emission to air/unspecified | Mass | 1 | kg
Methyl decanoate | Elementary flows/Emission to air/unspecified | Mass | 1 | kg
Methyl decyl ketone | Elementary flows/Emission to air/lower stratosphere + upper troposphere | Mass | 1 | kg
Methyl decyl ketone | Elementary flows/Emission to air/high population density | Mass | 1 | kg
Methyl decyl ketone | Elementary flows/Emission to soil/industrial | Mass | 1 | kg
Methyl decyl ketone | Elementary flows/Emission to soil/agricultural | Mass | 1 | kg
METHYL DECYL KETONE | Elementary flows/Emission to soil/unspecified | Mass | 1 | kg
Methyl decyl ketone | Elementary flows/Emission to air/indoor | Mass | 1 | kg
Methyl decyl ketone | Elementary flows/Emission to air/low population density | Mass | 1 | kg
Methyl decyl ketone | Elementary flows/Emission to air/unspecified | Mass | 1 | kg
Methyl decyl ketone | Elementary flows/Emission to air/low population density, long-term | Mass | 1 | kg
Methyl decyl ketone | Elementary flows/Emission to water/ocean | Mass | 1 | kg
Methyl decyl ketone | Elementary flows/Emission to water/ground water, long-term | Mass | 1 | kg
Methyl decyl ketone | Elementary flows/Emission to water/river | Mass | 1 | kg
Methyl decyl ketone | Elementary flows/Emission to soil/forestry | Mass | 1 | kg
Methyl decyl ketone | Elementary flows/Emission to water/unspecified | Mass | 1 | kg
Methyl dodecanoate | Elementary flows/Emission to air/unspecified | Mass | 1 | kg
Methyl ethyl ketone | Elementary flows/Emission to air/lower stratosphere + upper troposphere | Mass | 1 | kg
Methyl ethyl ketone | Elementary flows/Emission to water/river, long-term | Mass | 1 | kg
Methyl ethyl ketone | Elementary flows/Emission to air/high population density | Mass | 1 | kg
Methyl ethyl ketone | Elementary flows/Emission to soil/industrial | Mass | 1 | kg
Methyl ethyl ketone | Elementary flows/Emission to water/lake | Mass | 1 | kg
Methyl ethyl ketone | Elementary flows/Emission to soil/agricultural | Mass | 1 | kg
Methyl ethyl ketone | Elementary flows/Emission to water/fresh water, long-term | Mass | 1 | kg
Methyl ethyl ketone | Elementary flows/Emission to soil/unspecified | Mass | 1 | kg
Methyl ethyl ketone | Elementary flows/Emission to air/indoor | Mass | 1 | kg
Methyl ethyl ketone | Elementary flows/Emission to air/low population density | Mass | 1 | kg
Methyl ethyl ketone | Elementary flows/Emission to air/unspecified | Mass | 1 | kg
Methyl ethyl ketone | Elementary flows/Emission to water/fresh water | Mass | 1 | kg
Methyl ethyl ketone | Elementary flows/Emission to water/fossil- | Mass | 1 | kg
Methyl ethyl ketone | Elementary flows/Emission to water/surface water | Mass | 1 | kg
Methyl ethyl ketone | Elementary flows/Emission to air/low population density, long-term | Mass | 1 | kg
Methyl ethyl ketone | Elementary flows/Emission to water/ocean | Mass | 1 | kg
Methyl ethyl ketone | Elementary flows/Emission to water/ground water, long-term | Mass | 1 | kg
Methyl ethyl ketone | Elementary flows/Emission to water/river | Mass | 1 | kg
Methyl ethyl ketone | Elementary flows/Emission to soil/forestry | Mass | 1 | kg
Methyl ethyl ketone | Elementary flows/Emission to water/unspecified | Mass | 1 | kg
Methyl ethyl ketone | Elementary flows/Emission to water/ground water | Mass | 1 | kg
Methyl formate | Elementary flows/Emission to air/lower stratosphere + upper troposphere | Mass | 1 | kg
Methyl formate | Elementary flows/Emission to water/river, long-term | Mass | 1 | kg
Methyl formate | Elementary flows/Emission to air/high population density | Mass | 1 | kg
Methyl formate | Elementary flows/Emission to soil/industrial | Mass | 1 | kg
Methyl formate | Elementary flows/Emission to water/lake | Mass | 1 | kg
Methyl formate | Elementary flows/Emission to soil/agricultural | Mass | 1 | kg
Methyl formate | Elementary flows/Emission to water/fresh water, long-term | Mass | 1 | kg
Methyl formate | Elementary flows/Emission to soil/unspecified | Mass | 1 | kg
Methyl formate | Elementary flows/Emission to air/indoor | Mass | 1 | kg
Methyl formate | Elementary flows/Emission to air/low population density | Mass | 1 | kg
Methyl formate | Elementary flows/Emission to air/unspecified | Mass | 1 | kg
Methyl formate | Elementary flows/Emission to water/fresh water | Mass | 1 | kg
Methyl formate | Elementary flows/Emission to water/fossil- | Mass | 1 | kg
Methyl formate | Elementary flows/Emission to water/surface water | Mass | 1 | kg
Methyl formate | Elementary flows/Emission to air/low population density, long-term | Mass | 1 | kg
Methyl formate | Elementary flows/Emission to water/ocean | Mass | 1 | kg
Methyl formate | Elementary flows/Emission to water/ground water, long-term | Mass | 1 | kg
Methyl formate | Elementary flows/Emission to water/river | Mass | 1 | kg
Methyl formate | Elementary flows/Emission to soil/forestry | Mass | 1 | kg
Methyl formate | Elementary flows/Emission to water/unspecified | Mass | 1 | kg
Methyl formate | Elementary flows/Emission to water/ground water | Mass | 1 | kg
Methyl heptadecanoate | Elementary flows/Emission to air/unspecified | Mass | 1 | kg
Methyl heptanoate | Elementary flows/Emission to air/unspecified | Mass | 1 | kg
Methyl hexadecanoate | Elementary flows/Emission to air/unspecified | Mass | 1 | kg
Methyl hexanoate | Elementary flows/Emission to air/unspecified | Mass | 1 | kg
Methyl indanes | Elementary flows/Emission to air/unspecified | Mass | 1 | kg
Methyl isocyanate | Elementary flows/Emission to air/low population density | Mass | 1 | kg
Methyl isocyanate | Elementary flows/Emission to air/unspecified | Mass | 1 | kg
Methyl isopropyl carbonate | Elementary flows/Emission to air/unspecified | Mass | 1 | kg
Methyl isothiocyanate | Elementary flows/Emission to air/lower stratosphere + upper troposphere | Mass | 1 | kg
Methyl isothiocyanate | Elementary flows/Emission to water/river, long-term | Mass | 1 | kg
Methyl isothiocyanate | Elementary flows/Emission to air/high population density | Mass | 1 | kg
Methyl isothiocyanate | Elementary flows/Emission to soil/industrial | Mass | 1 | kg
Methyl isothiocyanate | Elementary flows/Emission to water/lake | Mass | 1 | kg
METHYL ISOTHIOCYANATE | Elementary flows/Emission to soil/agricultural | Mass | 1 | kg
METHYL ISOTHIOCYANATE | Elementary flows/Emission to soil/unspecified | Mass | 1 | kg
Methyl isothiocyanate | Elementary flows/Emission to air/indoor | Mass | 1 | kg
METHYL ISOTHIOCYANATE | Elementary flows/Emission to air/low population density | Mass | 1 | kg
METHYL ISOTHIOCYANATE | Elementary flows/Emission to air/unspecified | Mass | 1 | kg
Methyl isothiocyanate | Elementary flows/Emission to air/low population density, long-term | Mass | 1 | kg
Methyl isothiocyanate | Elementary flows/Emission to water/ocean | Mass | 1 | kg
Methyl isothiocyanate | Elementary flows/Emission to water/ground water, long-term | Mass | 1 | kg
Methyl isothiocyanate | Elementary flows/Emission to water/river | Mass | 1 | kg
Methyl isothiocyanate | Elementary flows/Emission to soil/forestry | Mass | 1 | kg
Methyl isothiocyanate | Elementary flows/Emission to water/unspecified | Mass | 1 | kg
Methyl isothiocyanate | Elementary flows/Emission to water/ground water | Mass | 1 | kg
Methyl lactate | Elementary flows/Emission to air/lower stratosphere + upper troposphere | Mass | 1 | kg
Methyl lactate | Elementary flows/Emission to water/river, long-term | Mass | 1 | kg
Methyl lactate | Elementary flows/Emission to air/high population density | Mass | 1 | kg
Methyl lactate | Elementary flows/Emission to soil/industrial | Mass | 1 | kg
Methyl lactate | Elementary flows/Emission to water/lake | Mass | 1 | kg
Methyl lactate | Elementary flows/Emission to soil/agricultural | Mass | 1 | kg
Methyl lactate | Elementary flows/Emission to water/fresh water, long-term | Mass | 1 | kg
Methyl lactate | Elementary flows/Emission to soil/unspecified | Mass | 1 | kg
Methyl lactate | Elementary flows/Emission to air/indoor | Mass | 1 | kg
Methyl lactate | Elementary flows/Emission to air/low population density | Mass | 1 | kg
Methyl lactate | Elementary flows/Emission to air/unspecified | Mass | 1 | kg
Methyl lactate | Elementary flows/Emission to water/fresh water | Mass | 1 | kg
Methyl lactate | Elementary flows/Emission to water/fossil- | Mass | 1 | kg
Methyl lactate | Elementary flows/Emission to air/low population density, long-term | Mass | 1 | kg
Methyl lactate | Elementary flows/Emission to water/ocean | Mass | 1 | kg
Methyl lactate | Elementary flows/Emission to water/ground water, long-term | Mass | 1 | kg
Methyl lactate | Elementary flows/Emission to water/river | Mass | 1 | kg
Methyl lactate | Elementary flows/Emission to soil/forestry | Mass | 1 | kg
Methyl lactate | Elementary flows/Emission to water/unspecified | Mass | 1 | kg
Methyl lactate | Elementary flows/Emission to water/ground water | Mass | 1 | kg
Methyl linolenate | Elementary flows/Emission to air/unspecified | Mass | 1 | kg
Methyl mercaptan | Elementary flows/Emission to air/unspecified | Mass | 1 | kg
Methyl mercury chloride | Elementary flows/Emission to air/lower stratosphere + upper troposphere | Mass | 1 | kg
Methyl mercury chloride | Elementary flows/Emission to air/high population density | Mass | 1 | kg
Methyl mercury chloride | Elementary flows/Emission to soil/industrial | Mass | 1 | kg
Methyl mercury chloride | Elementary flows/Emission to soil/agricultural | Mass | 1 | kg
Methyl mercury chloride | Elementary flows/Emission to soil/unspecified | Mass | 1 | kg
Methyl mercury chloride | Elementary flows/Emission to air/indoor | Mass | 1 | kg
Methyl mercury chloride | Elementary flows/Emission to air/low population density | Mass | 1 | kg
METHYL MERCURY CHLORIDE | Elementary flows/Emission to air/unspecified | Mass | 1 | kg
Methyl mercury chloride | Elementary flows/Emission to air/low population density, long-term | Mass | 1 | kg
Methyl mercury chloride | Elementary flows/Emission to water/ocean | Mass | 1 | kg
Methyl mercury chloride | Elementary flows/Emission to water/ground water, long-term | Mass | 1 | kg
Methyl mercury chloride | Elementary flows/Emission to water/river | Mass | 1 | kg
Methyl mercury chloride | Elementary flows/Emission to water/unspecified | Mass | 1 | kg
Methyl methacrylate | Elementary flows/Emission to air/lower stratosphere + upper troposphere | Mass | 1 | kg
Methyl methacrylate | Elementary flows/Emission to water/river, long-term | Mass | 1 | kg
Methyl methacrylate | Elementary flows/Emission to air/high population density | Mass | 1 | kg
Methyl methacrylate | Elementary flows/Emission to soil/industrial | Mass | 1 | kg
Methyl methacrylate | Elementary flows/Emission to water/lake | Mass | 1 | kg
Methyl methacrylate | Elementary flows/Emission to soil/agricultural | Mass | 1 | kg
Methyl methacrylate | Elementary flows/Emission to water/fresh water, long-term | Mass | 1 | kg
Methyl methacrylate | Elementary flows/Emission to soil/unspecified | Mass | 1 | kg
Methyl methacrylate | Elementary flows/Emission to air/indoor | Mass | 1 | kg
Methyl methacrylate | Elementary flows/Emission to air/low population density | Mass | 1 | kg
Methyl methacrylate | Elementary flows/Emission to air/unspecified | Mass | 1 | kg
Methyl methacrylate | Elementary flows/Emission to water/fresh water | Mass | 1 | kg
Methyl methacrylate | Elementary flows/Emission to water/fossil- | Mass | 1 | kg
Methyl methacrylate | Elementary flows/Emission to air/low population density, long-term | Mass | 1 | kg
Methyl methacrylate | Elementary flows/Emission to water/ocean | Mass | 1 | kg
Methyl methacrylate | Elementary flows/Emission to water/ground water, long-term | Mass | 1 | kg
Methyl methacrylate | Elementary flows/Emission to water/river | Mass | 1 | kg
Methyl methacrylate | Elementary flows/Emission to soil/forestry | Mass | 1 | kg
Methyl methacrylate | Elementary flows/Emission to water/unspecified | Mass | 1 | kg
Methyl methacrylate | Elementary flows/Emission to water/ground water | Mass | 1 | kg
Methyl myristate | Elementary flows/Emission to air/unspecified | Mass | 1 | kg
Methyl naphthalenes | Elementary flows/Emission to air/unspecified | Mass | 1 | kg
Methyl naphthalenes (mixture of isomers) | Elementary flows/Emission to air/lower stratosphere + upper troposphere | Mass | 1 | kg
Methyl naphthalenes (mixture of isomers) | Elementary flows/Emission to air/high population density | Mass | 1 | kg
Methyl naphthalenes (mixture of isomers) | Elementary flows/Emission to soil/industrial | Mass | 1 | kg
Methyl naphthalenes (mixture of isomers) | Elementary flows/Emission to soil/agricultural | Mass | 1 | kg
METHYL NAPHTHALENES (mixture of isomers) | Elementary flows/Emission to soil/unspecified | Mass | 1 | kg
Methyl naphthalenes (mixture of isomers) | Elementary flows/Emission to air/indoor | Mass | 1 | kg
Methyl naphthalenes (mixture of isomers) | Elementary flows/Emission to air/low population density | Mass | 1 | kg
Methyl naphthalenes (mixture of isomers) | Elementary flows/Emission to air/unspecified | Mass | 1 | kg
Methyl naphthalenes (mixture of isomers) | Elementary flows/Emission to air/low population density, long-term | Mass | 1 | kg
Methyl naphthalenes (mixture of isomers) | Elementary flows/Emission to water/ocean | Mass | 1 | kg
Methyl naphthalenes (mixture of isomers) | Elementary flows/Emission to water/ground water, long-term | Mass | 1 | kg
Methyl naphthalenes (mixture of isomers) | Elementary flows/Emission to water/river | Mass | 1 | kg
Methyl naphthalenes (mixture of isomers) | Elementary flows/Emission to soil/forestry | Mass | 1 | kg
Methyl naphthalenes (mixture of isomers) | Elementary flows/Emission to water/unspecified | Mass | 1 | kg
Methyl nitrite | Elementary flows/Emission to air/unspecified | Mass | 1 | kg
Methyl nonanoate | Elementary flows/Emission to air/unspecified | Mass | 1 | kg
Methyl octadecanoate | Elementary flows/Emission to air/unspecified | Mass | 1 | kg
Methyl octanoate | Elementary flows/Emission to air/unspecified | Mass | 1 | kg
Methyl p-chlorobenzoate | Elementary flows/Emission to air/lower stratosphere + upper troposphere | Mass | 1 | kg
Methyl p-chlorobenzoate | Elementary flows/Emission to air/high population density | Mass | 1 | kg
Methyl p-chlorobenzoate | Elementary flows/Emission to soil/industrial | Mass | 1 | kg
Methyl p-chlorobenzoate | Elementary flows/Emission to soil/agricultural | Mass | 1 | kg
METHYL P-CHLOROBENZOATE | Elementary flows/Emission to soil/unspecified | Mass | 1 | kg
Methyl p-chlorobenzoate | Elementary flows/Emission to air/indoor | Mass | 1 | kg
Methyl p-chlorobenzoate | Elementary flows/Emission to air/low population density | Mass | 1 | kg
Methyl p-chlorobenzoate | Elementary flows/Emission to air/unspecified | Mass | 1 | kg
Methyl p-chlorobenzoate | Elementary flows/Emission to air/low population density, long-term | Mass | 1 | kg
Methyl p-chlorobenzoate | Elementary flows/Emission to water/ocean | Mass | 1 | kg
Methyl p-chlorobenzoate | Elementary flows/Emission to water/ground water, long-term | Mass | 1 | kg
Methyl p-chlorobenzoate | Elementary flows/Emission to water/river | Mass | 1 | kg
Methyl p-chlorobenzoate | Elementary flows/Emission to soil/forestry | Mass | 1 | kg
Methyl p-chlorobenzoate | Elementary flows/Emission to water/unspecified | Mass | 1 | kg
Methyl p-nitrobenzoate | Elementary flows/Emission to air/lower stratosphere + upper troposphere | Mass | 1 | kg
Methyl p-nitrobenzoate | Elementary flows/Emission to air/high population density | Mass | 1 | kg
Methyl p-nitrobenzoate | Elementary flows/Emission to soil/industrial | Mass | 1 | kg
Methyl p-nitrobenzoate | Elementary flows/Emission to soil/agricultural | Mass | 1 | kg
METHYL P-NITROBENZOATE | Elementary flows/Emission to soil/unspecified | Mass | 1 | kg
Methyl p-nitrobenzoate | Elementary flows/Emission to air/indoor | Mass | 1 | kg
Methyl p-nitrobenzoate | Elementary flows/Emission to air/low population density | Mass | 1 | kg
Methyl p-nitrobenzoate | Elementary flows/Emission to air/unspecified | Mass | 1 | kg
Methyl p-nitrobenzoate | Elementary flows/Emission to air/low population density, long-term | Mass | 1 | kg
Methyl p-nitrobenzoate | Elementary flows/Emission to water/ocean | Mass | 1 | kg
Methyl p-nitrobenzoate | Elementary flows/Emission to water/ground water, long-term | Mass | 1 | kg
Methyl p-nitrobenzoate | Elementary flows/Emission to water/river | Mass | 1 | kg
Methyl p-nitrobenzoate | Elementary flows/Emission to soil/forestry | Mass | 1 | kg
Methyl p-nitrobenzoate | Elementary flows/Emission to water/unspecified | Mass | 1 | kg
Methyl paraoxon | Elementary flows/Emission to air/lower stratosphere + upper troposphere | Mass | 1 | kg
Methyl paraoxon | Elementary flows/Emission to air/high population density | Mass | 1 | kg
Methyl paraoxon | Elementary flows/Emission to soil/industrial | Mass | 1 | kg
Methyl paraoxon | Elementary flows/Emission to soil/agricultural | Mass | 1 | kg
METHYL PARAOXON | Elementary flows/Emission to soil/unspecified | Mass | 1 | kg
Methyl paraoxon | Elementary flows/Emission to air/indoor | Mass | 1 | kg
Methyl paraoxon | Elementary flows/Emission to air/low population density | Mass | 1 | kg
Methyl paraoxon | Elementary flows/Emission to air/unspecified | Mass | 1 | kg
Methyl paraoxon | Elementary flows/Emission to air/low population density, long-term | Mass | 1 | kg
Methyl paraoxon | Elementary flows/Emission to water/ocean | Mass | 1 | kg
Methyl paraoxon | Elementary flows/Emission to water/ground water, long-term | Mass | 1 | kg
Methyl paraoxon | Elementary flows/Emission to water/river | Mass | 1 | kg
Methyl paraoxon | Elementary flows/Emission to soil/forestry | Mass | 1 | kg
Methyl paraoxon | Elementary flows/Emission to water/unspecified | Mass | 1 | kg
Methyl pentadecanoate | Elementary flows/Emission to air/unspecified | Mass | 1 | kg
Methyl pentane | Elementary flows/Emission to air/lower stratosphere + upper troposphere | Mass | 1 | kg
Methyl pentane | Elementary flows/Emission to air/high population density | Mass | 1 | kg
Methyl pentane | Elementary flows/Emission to air/low population density | Mass | 1 | kg
Methyl pentane | Elementary flows/Emission to air/unspecified | Mass | 1 | kg
Methyl pentane | Elementary flows/Emission to water/surface water | Mass | 1 | kg
Methyl pentane | Elementary flows/Emission to air/low population density, long-term | Mass | 1 | kg
Methyl pentane | Elementary flows/Emission to water/ocean | Mass | 1 | kg
Methyl pentane | Elementary flows/Emission to water/ground water, long-term | Mass | 1 | kg
Methyl pentane | Elementary flows/Emission to water/river | Mass | 1 | kg
Methyl pentane | Elementary flows/Emission to water/unspecified | Mass | 1 | kg
Methyl pentane | Elementary flows/Emission to water/ground water | Mass | 1 | kg
Methyl pentanoate | Elementary flows/Emission to air/unspecified | Mass | 1 | kg
Methyl pentynol | Elementary flows/Emission to air/lower stratosphere + upper troposphere | Mass | 1 | kg
Methyl pentynol | Elementary flows/Emission to air/high population density | Mass | 1 | kg
Methyl pentynol | Elementary flows/Emission to soil/industrial | Mass | 1 | kg
Methyl pentynol | Elementary flows/Emission to soil/agricultural | Mass | 1 | kg
METHYL PENTYNOL | Elementary flows/Emission to soil/unspecified | Mass | 1 | kg
Methyl pentynol | Elementary flows/Emission to air/indoor | Mass | 1 | kg
Methyl pentynol | Elementary flows/Emission to air/low population density | Mass | 1 | kg
Methyl pentynol | Elementary flows/Emission to air/unspecified | Mass | 1 | kg
Methyl pentynol | Elementary flows/Emission to air/low population density, long-term | Mass | 1 | kg
Methyl pentynol | Elementary flows/Emission to water/ocean | Mass | 1 | kg
Methyl pentynol | Elementary flows/Emission to water/ground water, long-term | Mass | 1 | kg
Methyl pentynol | Elementary flows/Emission to water/river | Mass | 1 | kg
Methyl pentynol | Elementary flows/Emission to soil/forestry | Mass | 1 | kg
Methyl pentynol | Elementary flows/Emission to water/unspecified | Mass | 1 | kg
Methyl perfluoroisopropyl ether | Elementary flows/Emission to air/unspecified | Mass | 1 | kg
methyl propionate | Elementary flows/Emission to air/unspecified | Mass | 1 | kg
Methyl propyl Ketone | Elementary flows/Emission to air/lower stratosphere + upper troposphere | Mass | 1 | kg
Methyl propyl Ketone | Elementary flows/Emission to water/river, long-term | Mass | 1 | kg
Methyl propyl Ketone | Elementary flows/Emission to air/high population density | Mass | 1 | kg
Methyl propyl Ketone | Elementary flows/Emission to soil/industrial | Mass | 1 | kg
Methyl propyl Ketone | Elementary flows/Emission to water/lake | Mass | 1 | kg
Methyl propyl Ketone | Elementary flows/Emission to soil/agricultural | Mass | 1 | kg
Methyl propyl Ketone | Elementary flows/Emission to water/fresh water, long-term | Mass | 1 | kg
Methyl propyl Ketone | Elementary flows/Emission to soil/unspecified | Mass | 1 | kg
Methyl propyl Ketone | Elementary flows/Emission to air/low population density | Mass | 1 | kg
Methyl propyl Ketone | Elementary flows/Emission to air/unspecified | Mass | 1 | kg
Methyl propyl Ketone | Elementary flows/Emission to water/fresh water | Mass | 1 | kg
Methyl propyl Ketone | Elementary flows/Emission to water/fossil- | Mass | 1 | kg
Methyl propyl Ketone | Elementary flows/Emission to air/low population density, long-term | Mass | 1 | kg
Methyl propyl Ketone | Elementary flows/Emission to water/ocean | Mass | 1 | kg
Methyl propyl Ketone | Elementary flows/Emission to water/ground water, long-term | Mass | 1 | kg
Methyl propyl Ketone | Elementary flows/Emission to water/river | Mass | 1 | kg
Methyl propyl Ketone | Elementary flows/Emission to soil/forestry | Mass | 1 | kg
Methyl propyl Ketone | Elementary flows/Emission to water/unspecified | Mass | 1 | kg
Methyl propyl Ketone | Elementary flows/Emission to water/ground water | Mass | 1 | kg
Methyl selenac | Elementary flows/Emission to air/lower stratosphere + upper troposphere | Mass | 1 | kg
Methyl selenac | Elementary flows/Emission to air/high population density | Mass | 1 | kg
Methyl selenac | Elementary flows/Emission to soil/agricultural | Mass | 1 | kg
Methyl selenac | Elementary flows/Emission to soil/unspecified | Mass | 1 | kg
Methyl selenac | Elementary flows/Emission to air/indoor | Mass | 1 | kg
Methyl selenac | Elementary flows/Emission to air/low population density | Mass | 1 | kg
Methyl selenac | Elementary flows/Emission to air/unspecified | Mass | 1 | kg
Methyl selenac | Elementary flows/Emission to air/low population density, long-term | Mass | 1 | kg
Methyl selenac | Elementary flows/Emission to water/ocean | Mass | 1 | kg
Methyl selenac | Elementary flows/Emission to water/unspecified | Mass | 1 | kg
Methyl tert-butylketone | Elementary flows/Emission to air/lower stratosphere + upper troposphere | Mass | 1 | kg
Methyl tert-butylketone | Elementary flows/Emission to air/high population density | Mass | 1 | kg
Methyl tert-butylketone | Elementary flows/Emission to soil/industrial | Mass | 1 | kg
Methyl tert-butylketone | Elementary flows/Emission to water/lake | Mass | 1 | kg
Methyl tert-butylketone | Elementary flows/Emission to soil/agricultural | Mass | 1 | kg
Methyl tert-butylketone | Elementary flows/Emission to water/fresh water, long-term | Mass | 1 | kg
Methyl tert-butylketone | Elementary flows/Emission to soil/unspecified | Mass | 1 | kg
Methyl tert-butylketone | Elementary flows/Emission to air/low population density | Mass | 1 | kg
Methyl tert-butylketone | Elementary flows/Emission to air/unspecified | Mass | 1 | kg
Methyl tert-butylketone | Elementary flows/Emission to water/fresh water | Mass | 1 | kg
Methyl tert-butylketone | Elementary flows/Emission to water/fossil- | Mass | 1 | kg
Methyl tert-butylketone | Elementary flows/Emission to air/low population density, long-term | Mass | 1 | kg
Methyl tert-butylketone | Elementary flows/Emission to water/ocean | Mass | 1 | kg
Methyl tert-butylketone | Elementary flows/Emission to water/river | Mass | 1 | kg
Methyl tert-butylketone | Elementary flows/Emission to soil/forestry | Mass | 1 | kg
Methyl tert-butylketone | Elementary flows/Emission to water/unspecified | Mass | 1 | kg
Methyl tert-butylketone | Elementary flows/Emission to water/ground water | Mass | 1 | kg
Methyl tridecanoate | Elementary flows/Emission to air/unspecified | Mass | 1 | kg
Methyl undecanoate | Elementary flows/Emission to air/unspecified | Mass | 1 | kg
Methyl-Isopropylketone | Elementary flows/Emission to air/lower stratosphere + upper troposphere | Mass | 1 | kg
Methyl-Isopropylketone | Elementary flows/Emission to water/river, long-term | Mass | 1 | kg
Methyl-Isopropylketone | Elementary flows/Emission to air/high population density | Mass | 1 | kg
Methyl-Isopropylketone | Elementary flows/Emission to soil/industrial | Mass | 1 | kg
Methyl-Isopropylketone | Elementary flows/Emission to water/lake | Mass | 1 | kg
Methyl-Isopropylketone | Elementary flows/Emission to soil/agricultural | Mass | 1 | kg
Methyl-Isopropylketone | Elementary flows/Emission to water/fresh water, long-term | Mass | 1 | kg
Methyl-Isopropylketone | Elementary flows/Emission to soil/unspecified | Mass | 1 | kg
Methyl-Isopropylketone | Elementary flows/Emission to air/low population density | Mass | 1 | kg
Methyl-Isopropylketone | Elementary flows/Emission to air/unspecified | Mass | 1 | kg
Methyl-Isopropylketone | Elementary flows/Emission to water/fresh water | Mass | 1 | kg
Methyl-Isopropylketone | Elementary flows/Emission to water/fossil- | Mass | 1 | kg
Methyl-Isopropylketone | Elementary flows/Emission to air/low population density, long-term | Mass | 1 | kg
Methyl-Isopropylketone | Elementary flows/Emission to water/ocean | Mass | 1 | kg
Methyl-Isopropylketone | Elementary flows/Emission to water/ground water, long-term | Mass | 1 | kg
Methyl-Isopropylketone | Elementary flows/Emission to water/river | Mass | 1 | kg
Methyl-Isopropylketone | Elementary flows/Emission to soil/forestry | Mass | 1 | kg
Methyl-Isopropylketone | Elementary flows/Emission to water/unspecified | Mass | 1 | kg
Methyl-Isopropylketone | Elementary flows/Emission to water/ground water | Mass | 1 | kg
Methylamine | Elementary flows/Emission to air/indoor | Mass | 1 | kg
Methylbenzyl alcohol, alpha- | Elementary flows/Emission to air/lower stratosphere + upper troposphere | Mass | 1 | kg
Methylbenzyl alcohol, alpha- | Elementary flows/Emission to water/river, long-term | Mass | 1 | kg
Methylbenzyl alcohol, alpha- | Elementary flows/Emission to air/high population density | Mass | 1 | kg
Methylbenzyl alcohol, alpha- | Elementary flows/Emission to soil/industrial | Mass | 1 | kg
Methylbenzyl alcohol, alpha- | Elementary flows/Emission to water/lake | Mass | 1 | kg
Methylbenzyl alcohol, alpha- | Elementary flows/Emission to soil/agricultural | Mass | 1 | kg
Methylbenzyl alcohol, alpha- | Elementary flows/Emission to air/indoor | Mass | 1 | kg
Methylbenzyl alcohol, alpha- | Elementary flows/Emission to air/low population density | Mass | 1 | kg
Methylbenzyl alcohol, alpha- | Elementary flows/Emission to air/unspecified | Mass | 1 | kg
Methylbenzyl alcohol, alpha- | Elementary flows/Emission to air/low population density, long-term | Mass | 1 | kg
Methylbenzyl alcohol, alpha- | Elementary flows/Emission to water/ocean | Mass | 1 | kg
Methylbenzyl alcohol, alpha- | Elementary flows/Emission to water/ground water, long-term | Mass | 1 | kg
Methylbenzyl alcohol, alpha- | Elementary flows/Emission to water/river | Mass | 1 | kg
Methylbenzyl alcohol, alpha- | Elementary flows/Emission to soil/forestry | Mass | 1 | kg
Methylbenzyl alcohol, alpha- | Elementary flows/Emission to water/unspecified | Mass | 1 | kg
Methylbenzyl alcohol, alpha- | Elementary flows/Emission to water/ground water | Mass | 1 | kg
Methylcyclohexane | Elementary flows/Emission to air/lower stratosphere + upper troposphere | Mass | 1 | kg
Methylcyclohexane | Elementary flows/Emission to air/high population density | Mass | 1 | kg
Methylcyclohexane | Elementary flows/Emission to soil/industrial | Mass | 1 | kg
Methylcyclohexane | Elementary flows/Emission to soil/agricultural | Mass | 1 | kg
Methylcyclohexane | Elementary flows/Emission to soil/unspecified | Mass | 1 | kg
Methylcyclohexane | Elementary flows/Emission to air/indoor | Mass | 1 | kg
Methylcyclohexane | Elementary flows/Emission to air/low population density | Mass | 1 | kg
Methylcyclohexane | Elementary flows/Emission to air/unspecified | Mass | 1 | kg
Methylcyclohexane | Elementary flows/Emission to air/low population density, long-term | Mass | 1 | kg
Methylcyclohexane | Elementary flows/Emission to water/ocean | Mass | 1 | kg
Methylcyclohexane | Elementary flows/Emission to water/ground water, long-term | Mass | 1 | kg
Methylcyclohexane | Elementary flows/Emission to water/river | Mass | 1 | kg
Methylcyclohexane | Elementary flows/Emission to soil/forestry | Mass | 1 | kg
Methylcyclohexane | Elementary flows/Emission to water/unspecified | Mass | 1 | kg
METHYLENE BLUE | Elementary flows/Emission to soil/unspecified | Mass | 1 | kg
methylene diphenyl diisocyanate | Elementary flows/Emission to air/unspecified | Mass | 1 | kg
Methylene-bis(4-cyclohexylisocyanate) | Elementary flows/Emission to soil/unspecified | Mass | 1 | kg
Methylene-bis(4-cyclohexylisocyanate) | Elementary flows/Emission to air/unspecified | Mass | 1 | kg
Methylene-bis(4-cyclohexylisocyanate) | Elementary flows/Emission to water/unspecified | Mass | 1 | kg
Methylenebis (thiocyanate) | Elementary flows/Emission to air/lower stratosphere + upper troposphere | Mass | 1 | kg
Methylenebis (thiocyanate) | Elementary flows/Emission to water/river, long-term | Mass | 1 | kg
Methylenebis (thiocyanate) | Elementary flows/Emission to air/high population density | Mass | 1 | kg
Methylenebis (thiocyanate) | Elementary flows/Emission to soil/industrial | Mass | 1 | kg
Methylenebis (thiocyanate) | Elementary flows/Emission to water/lake | Mass | 1 | kg
Methylenebis (thiocyanate) | Elementary flows/Emission to soil/agricultural | Mass | 1 | kg
Methylenebis (thiocyanate) | Elementary flows/Emission to soil/unspecified | Mass | 1 | kg
Methylenebis (thiocyanate) | Elementary flows/Emission to air/indoor | Mass | 1 | kg
Methylenebis (thiocyanate) | Elementary flows/Emission to air/low population density | Mass | 1 | kg
Methylenebis (thiocyanate) | Elementary flows/Emission to air/unspecified | Mass | 1 | kg
Methylenebis (thiocyanate) | Elementary flows/Emission to air/low population density, long-term | Mass | 1 | kg
Methylenebis (thiocyanate) | Elementary flows/Emission to water/ocean | Mass | 1 | kg
Methylenebis (thiocyanate) | Elementary flows/Emission to water/ground water, long-term | Mass | 1 | kg
Methylenebis (thiocyanate) | Elementary flows/Emission to water/river | Mass | 1 | kg
Methylenebis (thiocyanate) | Elementary flows/Emission to soil/forestry | Mass | 1 | kg
Methylenebis (thiocyanate) | Elementary flows/Emission to water/unspecified | Mass | 1 | kg
Methylenebis (thiocyanate) | Elementary flows/Emission to water/ground water | Mass | 1 | kg
Methyleugenol | Elementary flows/Emission to air/lower stratosphere + upper troposphere | Mass | 1 | kg
Methyleugenol | Elementary flows/Emission to air/high population density | Mass | 1 | kg
Methyleugenol | Elementary flows/Emission to soil/industrial | Mass | 1 | kg
Methyleugenol | Elementary flows/Emission to soil/agricultural | Mass | 1 | kg
METHYLEUGENOL | Elementary flows/Emission to soil/unspecified | Mass | 1 | kg
Methyleugenol | Elementary flows/Emission to air/indoor | Mass | 1 | kg
Methyleugenol | Elementary flows/Emission to air/low population density | Mass | 1 | kg
Methyleugenol | Elementary flows/Emission to air/unspecified | Mass | 1 | kg
Methyleugenol | Elementary flows/Emission to air/low population density, long-term | Mass | 1 | kg
Methyleugenol | Elementary flows/Emission to water/ocean | Mass | 1 | kg
Methyleugenol | Elementary flows/Emission to water/ground water, long-term | Mass | 1 | kg
Methyleugenol | Elementary flows/Emission to water/river | Mass | 1 | kg
Methyleugenol | Elementary flows/Emission to soil/forestry | Mass | 1 | kg
Methyleugenol | Elementary flows/Emission to water/unspecified | Mass | 1 | kg
Methylguanidine | Elementary flows/Emission to air/lower stratosphere + upper troposphere | Mass | 1 | kg
Methylguanidine | Elementary flows/Emission to air/high population density | Mass | 1 | kg
Methylguanidine | Elementary flows/Emission to soil/agricultural | Mass | 1 | kg
Methylguanidine | Elementary flows/Emission to soil/unspecified | Mass | 1 | kg
Methylguanidine | Elementary flows/Emission to air/indoor | Mass | 1 | kg
Methylguanidine | Elementary flows/Emission to air/low population density | Mass | 1 | kg
Methylguanidine | Elementary flows/Emission to air/unspecified | Mass | 1 | kg
Methylguanidine | Elementary flows/Emission to air/low population density, long-term | Mass | 1 | kg
Methylguanidine | Elementary flows/Emission to water/ocean | Mass | 1 | kg
Methylguanidine | Elementary flows/Emission to water/unspecified | Mass | 1 | kg
Methylmecaptophos | Elementary flows/Emission to air/lower stratosphere + upper troposphere | Mass | 1 | kg
Methylmecaptophos | Elementary flows/Emission to air/high population density | Mass | 1 | kg
Methylmecaptophos | Elementary flows/Emission to soil/industrial | Mass | 1 | kg
Methylmecaptophos | Elementary flows/Emission to soil/agricultural | Mass | 1 | kg
METHYLMECAPTOPHOS | Elementary flows/Emission to soil/unspecified | Mass | 1 | kg
Methylmecaptophos | Elementary flows/Emission to air/indoor | Mass | 1 | kg
Methylmecaptophos | Elementary flows/Emission to air/low population density | Mass | 1 | kg
Methylmecaptophos | Elementary flows/Emission to air/unspecified | Mass | 1 | kg
Methylmecaptophos | Elementary flows/Emission to air/low population density, long-term | Mass | 1 | kg
Methylmecaptophos | Elementary flows/Emission to water/ocean | Mass | 1 | kg
Methylmecaptophos | Elementary flows/Emission to water/ground water, long-term | Mass | 1 | kg
Methylmecaptophos | Elementary flows/Emission to water/river | Mass | 1 | kg
Methylmecaptophos | Elementary flows/Emission to soil/forestry | Mass | 1 | kg
Methylmecaptophos | Elementary flows/Emission to water/unspecified | Mass | 1 | kg
Methylmercury | Elementary flows/Emission to air/lower stratosphere + upper troposphere | Mass | 1 | kg
Methylmercury | Elementary flows/Emission to soil/industrial | Mass | 1 | kg
Methylmercury | Elementary flows/Emission to soil/agricultural | Mass | 1 | kg
Methylmercury | Elementary flows/Emission to soil/unspecified | Mass | 1 | kg
Methylmercury | Elementary flows/Emission to air/low population density | Mass | 1 | kg
Methylmercury | Elementary flows/Emission to air/unspecified | Mass | 1 | kg
Methylmercury | Elementary flows/Emission to air/low population density, long-term | Mass | 1 | kg
Methylmercury | Elementary flows/Emission to water/ocean | Mass | 1 | kg
Methylmercury | Elementary flows/Emission to soil/forestry | Mass | 1 | kg
Methylmercury | Elementary flows/Emission to water/unspecified | Mass | 1 | kg
Methylmercury dicyandiamide | Elementary flows/Emission to air/lower stratosphere + upper troposphere | Mass | 1 | kg
Methylmercury dicyandiamide | Elementary flows/Emission to air/high population density | Mass | 1 | kg
Methylmercury dicyandiamide | Elementary flows/Emission to soil/industrial | Mass | 1 | kg
Methylmercury dicyandiamide | Elementary flows/Emission to soil/agricultural | Mass | 1 | kg
Methylmercury dicyandiamide | Elementary flows/Emission to soil/unspecified | Mass | 1 | kg
Methylmercury dicyandiamide | Elementary flows/Emission to air/indoor | Mass | 1 | kg
Methylmercury dicyandiamide | Elementary flows/Emission to air/low population density | Mass | 1 | kg
Methylmercury dicyandiamide | Elementary flows/Emission to air/unspecified | Mass | 1 | kg
Methylmercury dicyandiamide | Elementary flows/Emission to air/low population density, long-term | Mass | 1 | kg
Methylmercury dicyandiamide | Elementary flows/Emission to water/ocean | Mass | 1 | kg
Methylmercury dicyandiamide | Elementary flows/Emission to water/ground water, long-term | Mass | 1 | kg
Methylmercury dicyandiamide | Elementary flows/Emission to water/river | Mass | 1 | kg
Methylmercury dicyandiamide | Elementary flows/Emission to soil/forestry | Mass | 1 | kg
Methylmercury dicyandiamide | Elementary flows/Emission to water/unspecified | Mass | 1 | kg
Methylnitramine | Elementary flows/Emission to air/lower stratosphere + upper troposphere | Mass | 1 | kg
Methylnitramine | Elementary flows/Emission to water/river, long-term | Mass | 1 | kg
Methylnitramine | Elementary flows/Emission to air/high population density | Mass | 1 | kg
Methylnitramine | Elementary flows/Emission to soil/industrial | Mass | 1 | kg
Methylnitramine | Elementary flows/Emission to water/lake | Mass | 1 | kg
Methylnitramine | Elementary flows/Emission to soil/agricultural | Mass | 1 | kg
Methylnitramine | Elementary flows/Emission to soil/unspecified | Mass | 1 | kg
Methylnitramine | Elementary flows/Emission to air/indoor | Mass | 1 | kg
Methylnitramine | Elementary flows/Emission to air/low population density | Mass | 1 | kg
Methylnitramine | Elementary flows/Emission to air/unspecified | Mass | 1 | kg
Methylnitramine | Elementary flows/Emission to air/low population density, long-term | Mass | 1 | kg
Methylnitramine | Elementary flows/Emission to water/ocean | Mass | 1 | kg
Methylnitramine | Elementary flows/Emission to water/ground water, long-term | Mass | 1 | kg
Methylnitramine | Elementary flows/Emission to water/river | Mass | 1 | kg
Methylnitramine | Elementary flows/Emission to soil/forestry | Mass | 1 | kg
Methylnitramine | Elementary flows/Emission to water/unspecified | Mass | 1 | kg
Methylnitramine | Elementary flows/Emission to water/ground water | Mass | 1 | kg
Methylsulfonyl chloride | Elementary flows/Emission to air/lower stratosphere + upper troposphere | Mass | 1 | kg
Methylsulfonyl chloride | Elementary flows/Emission to air/high population density | Mass | 1 | kg
Methylsulfonyl chloride | Elementary flows/Emission to soil/industrial | Mass | 1 | kg
Methylsulfonyl chloride | Elementary flows/Emission to soil/agricultural | Mass | 1 | kg
METHYLSULFONYL CHLORIDE | Elementary flows/Emission to soil/unspecified | Mass | 1 | kg
Methylsulfonyl chloride | Elementary flows/Emission to air/indoor | Mass | 1 | kg
Methylsulfonyl chloride | Elementary flows/Emission to air/low population density | Mass | 1 | kg
Methylsulfonyl chloride | Elementary flows/Emission to air/unspecified | Mass | 1 | kg
Methylsulfonyl chloride | Elementary flows/Emission to air/low population density, long-term | Mass | 1 | kg
Methylsulfonyl chloride | Elementary flows/Emission to water/ocean | Mass | 1 | kg
Methylsulfonyl chloride | Elementary flows/Emission to water/ground water, long-term | Mass | 1 | kg
Methylsulfonyl chloride | Elementary flows/Emission to water/river | Mass | 1 | kg
Methylsulfonyl chloride | Elementary flows/Emission to soil/forestry | Mass | 1 | kg
Methylsulfonyl chloride | Elementary flows/Emission to water/unspecified | Mass | 1 | kg
Methylthiouracil | Elementary flows/Emission to air/lower stratosphere + upper troposphere | Mass | 1 | kg
Methylthiouracil | Elementary flows/Emission to air/high population density | Mass | 1 | kg
Methylthiouracil | Elementary flows/Emission to soil/industrial | Mass | 1 | kg
Methylthiouracil | Elementary flows/Emission to soil/agricultural | Mass | 1 | kg
Methylthiouracil | Elementary flows/Emission to soil/unspecified | Mass | 1 | kg
Methylthiouracil | Elementary flows/Emission to air/indoor | Mass | 1 | kg
Methylthiouracil | Elementary flows/Emission to air/low population density | Mass | 1 | kg
Methylthiouracil | Elementary flows/Emission to air/unspecified | Mass | 1 | kg
Methylthiouracil | Elementary flows/Emission to air/low population density, long-term | Mass | 1 | kg
Methylthiouracil | Elementary flows/Emission to water/ocean | Mass | 1 | kg
Methylthiouracil | Elementary flows/Emission to water/ground water, long-term | Mass | 1 | kg
Methylthiouracil | Elementary flows/Emission to water/river | Mass | 1 | kg
Methylthiouracil | Elementary flows/Emission to soil/forestry | Mass | 1 | kg
Methylthiouracil | Elementary flows/Emission to water/unspecified | Mass | 1 | kg
Methylvinylketone | Elementary flows/Emission to air/lower stratosphere + upper troposphere | Mass | 1 | kg
Methylvinylketone | Elementary flows/Emission to air/high population density | Mass | 1 | kg
Methylvinylketone | Elementary flows/Emission to soil/industrial | Mass | 1 | kg
Methylvinylketone | Elementary flows/Emission to soil/agricultural | Mass | 1 | kg
Methylvinylketone | Elementary flows/Emission to soil/unspecified | Mass | 1 | kg
Methylvinylketone | Elementary flows/Emission to air/indoor | Mass | 1 | kg
Methylvinylketone | Elementary flows/Emission to air/low population density | Mass | 1 | kg
Methylvinylketone | Elementary flows/Emission to air/unspecified | Mass | 1 | kg
Methylvinylketone | Elementary flows/Emission to air/low population density, long-term | Mass | 1 | kg
Methylvinylketone | Elementary flows/Emission to water/ocean | Mass | 1 | kg
Methylvinylketone | Elementary flows/Emission to water/ground water, long-term | Mass | 1 | kg
Methylvinylketone | Elementary flows/Emission to water/river | Mass | 1 | kg
Methylvinylketone | Elementary flows/Emission to soil/forestry | Mass | 1 | kg
Methylvinylketone | Elementary flows/Emission to water/unspecified | Mass | 1 | kg
Metiram | Elementary flows/Emission to air/lower stratosphere + upper troposphere | Mass | 1 | kg
Metiram | Elementary flows/Emission to water/river, long-term | Mass | 1 | kg
Metiram | Elementary flows/Emission to air/high population density | Mass | 1 | kg
Metiram | Elementary flows/Emission to soil/industrial | Mass | 1 | kg
Metiram | Elementary flows/Emission to water/lake | Mass | 1 | kg
Metiram | Elementary flows/Emission to soil/agricultural | Mass | 1 | kg
Metiram | Elementary flows/Emission to water/fresh water, long-term | Mass | 1 | kg
Metiram | Elementary flows/Emission to soil/unspecified | Mass | 1 | kg
Metiram | Elementary flows/Emission to air/indoor | Mass | 1 | kg
Metiram | Elementary flows/Emission to air/low population density | Mass | 1 | kg
Metiram | Elementary flows/Emission to air/unspecified | Mass | 1 | kg
Metiram | Elementary flows/Emission to water/fresh water | Mass | 1 | kg
Metiram | Elementary flows/Emission to water/fossil- | Mass | 1 | kg
Metiram | Elementary flows/Emission to air/low population density, long-term | Mass | 1 | kg
Metiram | Elementary flows/Emission to water/ocean | Mass | 1 | kg
Metiram | Elementary flows/Emission to water/ground water, long-term | Mass | 1 | kg
Metiram | Elementary flows/Emission to water/river | Mass | 1 | kg
Metiram | Elementary flows/Emission to soil/forestry | Mass | 1 | kg
Metiram | Elementary flows/Emission to water/unspecified | Mass | 1 | kg
Metiram | Elementary flows/Emission to water/ground water | Mass | 1 | kg
Metobromuron | Elementary flows/Emission to air/lower stratosphere + upper troposphere | Mass | 1 | kg
Metobromuron | Elementary flows/Emission to water/river, long-term | Mass | 1 | kg
Metobromuron | Elementary flows/Emission to air/high population density | Mass | 1 | kg
Metobromuron | Elementary flows/Emission to soil/industrial | Mass | 1 | kg
Metobromuron | Elementary flows/Emission to water/lake | Mass | 1 | kg
Metobromuron | Elementary flows/Emission to soil/agricultural | Mass | 1 | kg
Metobromuron | Elementary flows/Emission to water/fresh water, long-term | Mass | 1 | kg
Metobromuron | Elementary flows/Emission to soil/unspecified | Mass | 1 | kg
Metobromuron | Elementary flows/Emission to air/indoor | Mass | 1 | kg
Metobromuron | Elementary flows/Emission to air/low population density | Mass | 1 | kg
Metobromuron | Elementary flows/Emission to air/unspecified | Mass | 1 | kg
Metobromuron | Elementary flows/Emission to water/fresh water | Mass | 1 | kg
Metobromuron | Elementary flows/Emission to water/fossil- | Mass | 1 | kg
Metobromuron | Elementary flows/Emission to air/low population density, long-term | Mass | 1 | kg
Metobromuron | Elementary flows/Emission to water/ocean | Mass | 1 | kg
Metobromuron | Elementary flows/Emission to water/ground water, long-term | Mass | 1 | kg
Metobromuron | Elementary flows/Emission to water/river | Mass | 1 | kg
Metobromuron | Elementary flows/Emission to soil/forestry | Mass | 1 | kg
Metobromuron | Elementary flows/Emission to water/unspecified | Mass | 1 | kg
Metobromuron | Elementary flows/Emission to water/ground water | Mass | 1 | kg
Metolachlor | Elementary flows/Emission to air/lower stratosphere + upper troposphere | Mass | 1 | kg
Metolachlor | Elementary flows/Emission to water/river, long-term | Mass | 1 | kg
Metolachlor | Elementary flows/Emission to air/high population density | Mass | 1 | kg
Metolachlor | Elementary flows/Emission to soil/industrial | Mass | 1 | kg
Metolachlor | Elementary flows/Emission to water/lake | Mass | 1 | kg
Metolachlor | Elementary flows/Emission to soil/agricultural | Mass | 1 | kg
Metolachlor | Elementary flows/Emission to water/fresh water, long-term | Mass | 1 | kg
Metolachlor | Elementary flows/Emission to soil/unspecified | Mass | 1 | kg
Metolachlor | Elementary flows/Emission to air/indoor | Mass | 1 | kg
Metolachlor | Elementary flows/Emission to air/low population density | Mass | 1 | kg
Metolachlor | Elementary flows/Emission to air/unspecified | Mass | 1 | kg
Metolachlor | Elementary flows/Emission to water/fresh water | Mass | 1 | kg
Metolachlor | Elementary flows/Emission to water/fossil- | Mass | 1 | kg
Metolachlor | Elementary flows/Emission to water/surface water | Mass | 1 | kg
Metolachlor | Elementary flows/Emission to air/low population density, long-term | Mass | 1 | kg
Metolachlor | Elementary flows/Emission to water/ocean | Mass | 1 | kg
Metolachlor | Elementary flows/Emission to water/ground water, long-term | Mass | 1 | kg
Metolachlor | Elementary flows/Emission to water/river | Mass | 1 | kg
Metolachlor | Elementary flows/Emission to soil/forestry | Mass | 1 | kg
Metolachlor | Elementary flows/Emission to water/unspecified | Mass | 1 | kg
Metolachlor | Elementary flows/Emission to water/ground water | Mass | 1 | kg
Metolachlor | Emissions to water/Unspecified | Mass | 1 | kg
Metolachlor | Emissions to water/groundwater | Mass | 1 | kg
Metolachlor | Emissions to water/river | Mass | 1 | kg
Metolachlor | Emissions to soil/Unspecified | Mass | 1 | kg
Metolachlor, (S) | Elementary flows/Emission to air/indoor | Mass | 1 | kg
Metolachlor, (S) | Emissions to air/low. pop. | Mass | 1 | kg
Metolachlor, (S) | Emissions to water/groundwater | Mass | 1 | kg
Metolachlor, (S) | Emissions to water/Unspecified | Mass | 1 | kg
Metolachlor, (S) | Emissions to water/river | Mass | 1 | kg
Metolachlor, (S) | Emissions to soil/Unspecified | Mass | 1 | kg
Metolachlor, at regional storehouse/RER U/AusSD U | Materials/fuels | Mass | 1 | kg
Metomidate | Elementary flows/Emission to air/lower stratosphere + upper troposphere | Mass | 1 | kg
Metomidate | Elementary flows/Emission to air/high population density | Mass | 1 | kg
Metomidate | Elementary flows/Emission to soil/industrial | Mass | 1 | kg
Metomidate | Elementary flows/Emission to soil/agricultural | Mass | 1 | kg
Metomidate | Elementary flows/Emission to soil/unspecified | Mass | 1 | kg
Metomidate | Elementary flows/Emission to air/indoor | Mass | 1 | kg
Metomidate | Elementary flows/Emission to air/low population density | Mass | 1 | kg
Metomidate | Elementary flows/Emission to air/unspecified | Mass | 1 | kg
Metomidate | Elementary flows/Emission to air/low population density, long-term | Mass | 1 | kg
Metomidate | Elementary flows/Emission to water/ocean | Mass | 1 | kg
Metomidate | Elementary flows/Emission to water/ground water, long-term | Mass | 1 | kg
Metomidate | Elementary flows/Emission to water/river | Mass | 1 | kg
Metomidate | Elementary flows/Emission to soil/forestry | Mass | 1 | kg
Metomidate | Elementary flows/Emission to water/unspecified | Mass | 1 | kg
Metoprolol | Elementary flows/Emission to air/lower stratosphere + upper troposphere | Mass | 1 | kg
Metoprolol | Elementary flows/Emission to air/high population density | Mass | 1 | kg
Metoprolol | Elementary flows/Emission to soil/agricultural | Mass | 1 | kg
Metoprolol | Elementary flows/Emission to soil/unspecified | Mass | 1 | kg
Metoprolol | Elementary flows/Emission to air/indoor | Mass | 1 | kg
Metoprolol | Elementary flows/Emission to air/low population density | Mass | 1 | kg
Metoprolol | Elementary flows/Emission to air/unspecified | Mass | 1 | kg
Metoprolol | Elementary flows/Emission to air/low population density, long-term | Mass | 1 | kg
Metoprolol | Elementary flows/Emission to water/ocean | Mass | 1 | kg
Metoprolol | Elementary flows/Emission to water/unspecified | Mass | 1 | kg
Metosulam | Elementary flows/Emission to soil/industrial | Mass | 1 | kg
Metosulam | Elementary flows/Emission to soil/agricultural | Mass | 1 | kg
Metosulam | Elementary flows/Emission to soil/unspecified | Mass | 1 | kg
Metoxuron | Elementary flows/Emission to air/lower stratosphere + upper troposphere | Mass | 1 | kg
Metoxuron | Elementary flows/Emission to air/high population density | Mass | 1 | kg
Metoxuron | Elementary flows/Emission to soil/industrial | Mass | 1 | kg
METOXURON | Elementary flows/Emission to soil/agricultural | Mass | 1 | kg
METOXURON | Elementary flows/Emission to soil/unspecified | Mass | 1 | kg
Metoxuron | Elementary flows/Emission to air/indoor | Mass | 1 | kg
Metoxuron | Elementary flows/Emission to air/low population density | Mass | 1 | kg
Metoxuron | Elementary flows/Emission to air/unspecified | Mass | 1 | kg
Metoxuron | Elementary flows/Emission to air/low population density, long-term | Mass | 1 | kg
Metoxuron | Elementary flows/Emission to water/ocean | Mass | 1 | kg
Metoxuron | Elementary flows/Emission to water/ground water, long-term | Mass | 1 | kg
Metoxuron | Elementary flows/Emission to water/river | Mass | 1 | kg
Metoxuron | Elementary flows/Emission to soil/forestry | Mass | 1 | kg
Metoxuron | Elementary flows/Emission to water/unspecified | Mass | 1 | kg
Metrafenone | Elementary flows/Emission to soil/agricultural | Mass | 1 | kg
Metribuzin | Elementary flows/Emission to air/lower stratosphere + upper troposphere | Mass | 1 | kg
Metribuzin | Elementary flows/Emission to water/river, long-term | Mass | 1 | kg
Metribuzin | Elementary flows/Emission to air/high population density | Mass | 1 | kg
Metribuzin | Elementary flows/Emission to soil/industrial | Mass | 1 | kg
Metribuzin | Elementary flows/Emission to water/lake | Mass | 1 | kg
Metribuzin | Elementary flows/Emission to soil/agricultural | Mass | 1 | kg
Metribuzin | Elementary flows/Emission to water/fresh water, long-term | Mass | 1 | kg
Metribuzin | Elementary flows/Emission to soil/unspecified | Mass | 1 | kg
Metribuzin | Elementary flows/Emission to air/indoor | Mass | 1 | kg
Metribuzin | Elementary flows/Emission to air/low population density | Mass | 1 | kg
Metribuzin | Elementary flows/Emission to air/unspecified | Mass | 1 | kg
Metribuzin | Elementary flows/Emission to water/fresh water | Mass | 1 | kg
Metribuzin | Elementary flows/Emission to water/fossil- | Mass | 1 | kg
Metribuzin | Elementary flows/Emission to air/low population density, long-term | Mass | 1 | kg
Metribuzin | Elementary flows/Emission to water/ocean | Mass | 1 | kg
Metribuzin | Elementary flows/Emission to water/ground water, long-term | Mass | 1 | kg
Metribuzin | Elementary flows/Emission to water/river | Mass | 1 | kg
Metribuzin | Elementary flows/Emission to soil/forestry | Mass | 1 | kg
Metribuzin | Elementary flows/Emission to water/unspecified | Mass | 1 | kg
Metribuzin | Elementary flows/Emission to water/ground water | Mass | 1 | kg
Metribuzin | Emissions to water/Unspecified | Mass | 1 | kg
Metronidazole | Elementary flows/Emission to air/lower stratosphere + upper troposphere | Mass | 1 | kg
Metronidazole | Elementary flows/Emission to water/river, long-term | Mass | 1 | kg
Metronidazole | Elementary flows/Emission to air/high population density | Mass | 1 | kg
Metronidazole | Elementary flows/Emission to soil/industrial | Mass | 1 | kg
Metronidazole | Elementary flows/Emission to water/lake | Mass | 1 | kg
Metronidazole | Elementary flows/Emission to soil/agricultural | Mass | 1 | kg
METRONIDAZOLE | Elementary flows/Emission to soil/unspecified | Mass | 1 | kg
Metronidazole | Elementary flows/Emission to air/indoor | Mass | 1 | kg
Metronidazole | Elementary flows/Emission to air/low population density | Mass | 1 | kg
Metronidazole | Elementary flows/Emission to air/unspecified | Mass | 1 | kg
Metronidazole | Elementary flows/Emission to air/low population density, long-term | Mass | 1 | kg
Metronidazole | Elementary flows/Emission to water/ocean | Mass | 1 | kg
Metronidazole | Elementary flows/Emission to water/ground water, long-term | Mass | 1 | kg
Metronidazole | Elementary flows/Emission to water/river | Mass | 1 | kg
Metronidazole | Elementary flows/Emission to soil/forestry | Mass | 1 | kg
Metronidazole | Elementary flows/Emission to water/unspecified | Mass | 1 | kg
Metronidazole | Elementary flows/Emission to water/ground water | Mass | 1 | kg
Metsulfuron | Elementary flows/Emission to soil/agricultural | Mass | 1 | kg
metsulfuron | Emissions to air/Unspecified | Mass | 1 | kg
metsulfuron | Emissions to water/river | Mass | 1 | kg
metsulfuron | Emissions to water/groundwater | Mass | 1 | kg
Metsulfuron | Emissions to soil/forestry | Mass | 1 | kg
Metsulfuron-methyl | Elementary flows/Emission to air/lower stratosphere + upper troposphere | Mass | 1 | kg
Metsulfuron-methyl | Elementary flows/Emission to water/river, long-term | Mass | 1 | kg
Metsulfuron-methyl | Elementary flows/Emission to air/high population density | Mass | 1 | kg
Metsulfuron-methyl | Elementary flows/Emission to soil/industrial | Mass | 1 | kg
Metsulfuron-methyl | Elementary flows/Emission to water/lake | Mass | 1 | kg
Metsulfuron-methyl | Elementary flows/Emission to soil/agricultural | Mass | 1 | kg
Metsulfuron-methyl | Elementary flows/Emission to water/fresh water, long-term | Mass | 1 | kg
Metsulfuron-methyl | Elementary flows/Emission to soil/unspecified | Mass | 1 | kg
Metsulfuron-methyl | Elementary flows/Emission to air/indoor | Mass | 1 | kg
Metsulfuron-methyl | Elementary flows/Emission to air/low population density | Mass | 1 | kg
Metsulfuron-methyl | Elementary flows/Emission to air/unspecified | Mass | 1 | kg
Metsulfuron-methyl | Elementary flows/Emission to water/fresh water | Mass | 1 | kg
Metsulfuron-methyl | Elementary flows/Emission to water/fossil- | Mass | 1 | kg
Metsulfuron-methyl | Elementary flows/Emission to air/low population density, long-term | Mass | 1 | kg
Metsulfuron-methyl | Elementary flows/Emission to water/ocean | Mass | 1 | kg
Metsulfuron-methyl | Elementary flows/Emission to water/ground water, long-term | Mass | 1 | kg
Metsulfuron-methyl | Elementary flows/Emission to water/river | Mass | 1 | kg
Metsulfuron-methyl | Elementary flows/Emission to soil/forestry | Mass | 1 | kg
Metsulfuron-methyl | Elementary flows/Emission to water/unspecified | Mass | 1 | kg
Metsulfuron-methyl | Elementary flows/Emission to water/ground water | Mass | 1 | kg
Metsulfuron-methyl | Emissions to air/Unspecified | Mass | 1 | kg
Metsulfuron-methyl | Emissions to water/river | Mass | 1 | kg
Metsulfuron-methyl | Emissions to water/groundwater | Mass | 1 | kg
Metsulfuron-methyl | Emissions to soil/forestry | Mass | 1 | kg
Mevinfos | Elementary flows/Emission to air/lower stratosphere + upper troposphere | Mass | 1 | kg
Mevinfos | Elementary flows/Emission to water/river, long-term | Mass | 1 | kg
Mevinfos | Elementary flows/Emission to air/high population density | Mass | 1 | kg
Mevinfos | Elementary flows/Emission to soil/industrial | Mass | 1 | kg
Mevinfos | Elementary flows/Emission to water/lake | Mass | 1 | kg
Mevinfos | Elementary flows/Emission to soil/agricultural | Mass | 1 | kg
Mevinfos | Elementary flows/Emission to water/fresh water, long-term | Mass | 1 | kg
Mevinfos | Elementary flows/Emission to soil/unspecified | Mass | 1 | kg
Mevinfos | Elementary flows/Emission to air/indoor | Mass | 1 | kg
Mevinfos | Elementary flows/Emission to air/low population density | Mass | 1 | kg
Mevinfos | Elementary flows/Emission to air/unspecified | Mass | 1 | kg
Mevinfos | Elementary flows/Emission to water/fresh water | Mass | 1 | kg
Mevinfos | Elementary flows/Emission to water/fossil- | Mass | 1 | kg
Mevinfos | Elementary flows/Emission to air/low population density, long-term | Mass | 1 | kg
Mevinfos | Elementary flows/Emission to water/ocean | Mass | 1 | kg
Mevinfos | Elementary flows/Emission to water/ground water, long-term | Mass | 1 | kg
Mevinfos | Elementary flows/Emission to water/river | Mass | 1 | kg
Mevinfos | Elementary flows/Emission to soil/forestry | Mass | 1 | kg
Mevinfos | Elementary flows/Emission to water/unspecified | Mass | 1 | kg
Mevinfos | Elementary flows/Emission to water/ground water | Mass | 1 | kg
Mexacarbate | Elementary flows/Emission to air/lower stratosphere + upper troposphere | Mass | 1 | kg
Mexacarbate | Elementary flows/Emission to air/high population density | Mass | 1 | kg
Mexacarbate | Elementary flows/Emission to soil/industrial | Mass | 1 | kg
Mexacarbate | Elementary flows/Emission to soil/agricultural | Mass | 1 | kg
MEXACARBATE | Elementary flows/Emission to soil/unspecified | Mass | 1 | kg
Mexacarbate | Elementary flows/Emission to air/indoor | Mass | 1 | kg
Mexacarbate | Elementary flows/Emission to air/low population density | Mass | 1 | kg
Mexacarbate | Elementary flows/Emission to air/unspecified | Mass | 1 | kg
Mexacarbate | Elementary flows/Emission to air/low population density, long-term | Mass | 1 | kg
Mexacarbate | Elementary flows/Emission to water/ocean | Mass | 1 | kg
Mexacarbate | Elementary flows/Emission to water/ground water, long-term | Mass | 1 | kg
Mexacarbate | Elementary flows/Emission to water/river | Mass | 1 | kg
Mexacarbate | Elementary flows/Emission to soil/forestry | Mass | 1 | kg
Mexacarbate | Elementary flows/Emission to water/unspecified | Mass | 1 | kg
Milbemectin | Elementary flows/Emission to soil/agricultural | Mass | 1 | kg
Mine, bauxite/GLO/I U/AusSD U | Materials/fuels | Number of items | 1 | Item(s)
Mine, clay/CH/I U/AusSD U | Materials/fuels | Number of items | 1 | Item(s)
Mine, gold/AU/I U/AusSD U | Materials/fuels | Number of items | 1 | Item(s)
mineral block, 30% urea 3,6% P, at production/AU U | Agricultural/Animal production/Animal foods | Mass | 1 | kg
Mineral oil | Elementary flows/Emission to soil/industrial | Mass | 1 | kg
Mineral oil | Elementary flows/Emission to soil/agricultural | Mass | 1 | kg
Mineral oil | Elementary flows/Emission to soil/unspecified | Mass | 1 | kg
Mineral oil | Elementary flows/Emission to air/unspecified | Mass | 1 | kg
Mineral oil | Elementary flows/Emission to soil/forestry | Mass | 1 | kg
Mineral oil | Elementary flows/Emission to water/unspecified | Mass | 1 | kg
Mineral spirits composite | Elementary flows/Emission to air/unspecified | Mass | 1 | kg
Mineral spirits reduced aromatics | Elementary flows/Emission to air/unspecified | Mass | 1 | kg
Mineral spirits regular | Elementary flows/Emission to air/unspecified | Mass | 1 | kg
Mineral spirits safety-kleen "A" (type I-B, 91% alkanes) | Elementary flows/Emission to air/unspecified | Mass | 1 | kg
Mineral spirits safety-kleen "B" (type II-C) | Elementary flows/Emission to air/unspecified | Mass | 1 | kg
Mineral spirits safety-kleen "C" (type II-C) | Elementary flows/Emission to air/unspecified | Mass | 1 | kg
Mineral spirits safety-kleen "D" (type II-C) | Elementary flows/Emission to air/unspecified | Mass | 1 | kg
Mineral spirits/Thinning solvent (CAL POLY SLO 1996) | Elementary flows/Emission to air/unspecified | Mass | 1 | kg
Mineral waste | Elementary flows/Waste/ecopoints 97, CH | Mass | 1 | kg
Mineral waste | Elementary flows/Waste/unspecified | Mass | 1 | kg
Mineral waste, from mining | Elementary flows/Waste/ecopoints 97, CH | Mass | 1 | kg
Mineral waste, from mining | Elementary flows/Waste/unspecified | Mass | 1 | kg
Mineral wool waste | Elementary flows/Waste/ecopoints 97, CH | Mass | 1 | kg
Mineral wool waste | Elementary flows/Waste/unspecified | Mass | 1 | kg
Mirex | Elementary flows/Emission to air/lower stratosphere + upper troposphere | Mass | 1 | kg
Mirex | Elementary flows/Emission to water/river, long-term | Mass | 1 | kg
Mirex | Elementary flows/Emission to air/high population density | Mass | 1 | kg
Mirex | Elementary flows/Emission to soil/industrial | Mass | 1 | kg
Mirex | Elementary flows/Emission to water/lake | Mass | 1 | kg
Mirex | Elementary flows/Emission to soil/agricultural | Mass | 1 | kg
Mirex | Elementary flows/Emission to soil/unspecified | Mass | 1 | kg
Mirex | Elementary flows/Emission to air/indoor | Mass | 1 | kg
Mirex | Elementary flows/Emission to air/low population density | Mass | 1 | kg
Mirex | Elementary flows/Emission to air/unspecified | Mass | 1 | kg
Mirex | Elementary flows/Emission to air/low population density, long-term | Mass | 1 | kg
Mirex | Elementary flows/Emission to water/ocean | Mass | 1 | kg
Mirex | Elementary flows/Emission to water/ground water, long-term | Mass | 1 | kg
Mirex | Elementary flows/Emission to water/river | Mass | 1 | kg
Mirex | Elementary flows/Emission to soil/forestry | Mass | 1 | kg
Mirex | Elementary flows/Emission to water/unspecified | Mass | 1 | kg
Mirex | Elementary flows/Emission to water/ground water | Mass | 1 | kg
Mirex, photo | Elementary flows/Emission to air/lower stratosphere + upper troposphere | Mass | 1 | kg
Mirex, photo | Elementary flows/Emission to water/river, long-term | Mass | 1 | kg
Mirex, photo | Elementary flows/Emission to air/high population density | Mass | 1 | kg
Mirex, photo | Elementary flows/Emission to soil/industrial | Mass | 1 | kg
Mirex, photo | Elementary flows/Emission to water/lake | Mass | 1 | kg
Mirex, photo | Elementary flows/Emission to soil/agricultural | Mass | 1 | kg
Mirex, photo | Elementary flows/Emission to soil/unspecified | Mass | 1 | kg
Mirex, photo | Elementary flows/Emission to air/indoor | Mass | 1 | kg
Mirex, photo | Elementary flows/Emission to air/low population density | Mass | 1 | kg
Mirex, photo | Elementary flows/Emission to air/unspecified | Mass | 1 | kg
Mirex, photo | Elementary flows/Emission to air/low population density, long-term | Mass | 1 | kg
Mirex, photo | Elementary flows/Emission to water/ocean | Mass | 1 | kg
Mirex, photo | Elementary flows/Emission to water/ground water, long-term | Mass | 1 | kg
Mirex, photo | Elementary flows/Emission to water/river | Mass | 1 | kg
Mirex, photo | Elementary flows/Emission to soil/forestry | Mass | 1 | kg
Mirex, photo | Elementary flows/Emission to water/unspecified | Mass | 1 | kg
Mirex, photo | Elementary flows/Emission to water/ground water | Mass | 1 | kg
Misoprostol | Elementary flows/Emission to air/lower stratosphere + upper troposphere | Mass | 1 | kg
Misoprostol | Elementary flows/Emission to air/high population density | Mass | 1 | kg
Misoprostol | Elementary flows/Emission to soil/agricultural | Mass | 1 | kg
Misoprostol | Elementary flows/Emission to soil/unspecified | Mass | 1 | kg
Misoprostol | Elementary flows/Emission to air/indoor | Mass | 1 | kg
Misoprostol | Elementary flows/Emission to air/low population density | Mass | 1 | kg
Misoprostol | Elementary flows/Emission to air/unspecified | Mass | 1 | kg
Misoprostol | Elementary flows/Emission to air/low population density, long-term | Mass | 1 | kg
Misoprostol | Elementary flows/Emission to water/ocean | Mass | 1 | kg
Misoprostol | Elementary flows/Emission to water/unspecified | Mass | 1 | kg
Mixed isomers | Elementary flows/Emission to soil/industrial | Mass | 1 | kg
moisture (biomass) | Elementary flows/Resource/biotic | Mass | 1 | kg
Molasses feed | Non material emissions/Unspecified | Mass | 1 | kg
molasses, from sugar, at sugar mill, QLD/AU U | Agricultural/Animal production/Animal foods | Mass | 1 | kg
Molinate | Elementary flows/Emission to air/lower stratosphere + upper troposphere | Mass | 1 | kg
Molinate | Elementary flows/Emission to water/river, long-term | Mass | 1 | kg
Molinate | Elementary flows/Emission to air/high population density | Mass | 1 | kg
Molinate | Elementary flows/Emission to soil/industrial | Mass | 1 | kg
Molinate | Elementary flows/Emission to water/lake | Mass | 1 | kg
Molinate | Elementary flows/Emission to soil/agricultural | Mass | 1 | kg
Molinate | Elementary flows/Emission to water/fresh water, long-term | Mass | 1 | kg
Molinate | Elementary flows/Emission to soil/unspecified | Mass | 1 | kg
Molinate | Elementary flows/Emission to air/indoor | Mass | 1 | kg
Molinate | Elementary flows/Emission to air/low population density | Mass | 1 | kg
Molinate | Elementary flows/Emission to air/unspecified | Mass | 1 | kg
Molinate | Elementary flows/Emission to water/fresh water | Mass | 1 | kg
Molinate | Elementary flows/Emission to water/fossil- | Mass | 1 | kg
Molinate | Elementary flows/Emission to air/low population density, long-term | Mass | 1 | kg
Molinate | Elementary flows/Emission to water/ocean | Mass | 1 | kg
Molinate | Elementary flows/Emission to water/ground water, long-term | Mass | 1 | kg
Molinate | Elementary flows/Emission to water/river | Mass | 1 | kg
Molinate | Elementary flows/Emission to soil/forestry | Mass | 1 | kg
Molinate | Elementary flows/Emission to water/unspecified | Mass | 1 | kg
Molinate | Elementary flows/Emission to water/ground water | Mass | 1 | kg
Molybdenite, 0.24% | Elementary flows/Resource/in ground | Mass | 1 | kg
Molybdenum | Elementary flows/Resource/unspecified | Mass | 1 | kg
Molybdenum | Elementary flows/Emission to air/lower stratosphere + upper troposphere | Mass | 1 | kg
Molybdenum | Elementary flows/Emission to water/river, long-term | Mass | 1 | kg
Molybdenum | Elementary flows/Emission to air/high population density | Mass | 1 | kg
Molybdenum | Elementary flows/Emission to soil/industrial | Mass | 1 | kg
Molybdenum | Elementary flows/Emission to water/lake | Mass | 1 | kg
Molybdenum | Elementary flows/Emission to soil/agricultural | Mass | 1 | kg
Molybdenum | Elementary flows/Emission to water/fresh water, long-term | Mass | 1 | kg
Molybdenum | Elementary flows/Emission to soil/unspecified | Mass | 1 | kg
Molybdenum | Elementary flows/Emission to air/indoor | Mass | 1 | kg
Molybdenum | Elementary flows/Emission to air/low population density | Mass | 1 | kg
Molybdenum | Elementary flows/Emission to air/unspecified | Mass | 1 | kg
Molybdenum | Elementary flows/Emission to water/fresh water | Mass | 1 | kg
Molybdenum | Elementary flows/Resource/in ground | Mass | 1 | kg
Molybdenum | Elementary flows/Emission to water/fossil- | Mass | 1 | kg
Molybdenum | Elementary flows/Emission to water/surface water | Mass | 1 | kg
Molybdenum | Elementary flows/Emission to air/low population density, long-term | Mass | 1 | kg
Molybdenum | Elementary flows/Emission to water/ocean | Mass | 1 | kg
Molybdenum | Elementary flows/Emission to water/ground water, long-term | Mass | 1 | kg
Molybdenum | Elementary flows/Emission to water/river | Mass | 1 | kg
Molybdenum | Elementary flows/Emission to soil/forestry | Mass | 1 | kg
Molybdenum | Elementary flows/Emission to water/unspecified | Mass | 1 | kg
Molybdenum | Elementary flows/Emission to water/ground water | Mass | 1 | kg
Molybdenum ore | Elementary flows/Resource/unspecified | Mass | 1 | kg
Molybdenum trioxide | Elementary flows/Emission to air/lower stratosphere + upper troposphere | Mass | 1 | kg
Molybdenum trioxide | Elementary flows/Emission to air/high population density | Mass | 1 | kg
Molybdenum trioxide | Elementary flows/Emission to soil/industrial | Mass | 1 | kg
Molybdenum trioxide | Elementary flows/Emission to soil/unspecified | Mass | 1 | kg
Molybdenum trioxide | Elementary flows/Emission to air/low population density | Mass | 1 | kg
Molybdenum trioxide | Elementary flows/Emission to air/unspecified | Mass | 1 | kg
Molybdenum trioxide | Elementary flows/Emission to water/fossil- | Mass | 1 | kg
Molybdenum trioxide | Elementary flows/Emission to air/low population density, long-term | Mass | 1 | kg
Molybdenum trioxide | Elementary flows/Emission to water/ocean | Mass | 1 | kg
Molybdenum trioxide | Elementary flows/Emission to soil/forestry | Mass | 1 | kg
Molybdenum trioxide | Elementary flows/Emission to water/unspecified | Mass | 1 | kg
Molybdenum, 0.010% in sulfide, Mo 8.2E-3% and Cu 1.83% in crude ore | Elementary flows/Resource/unspecified | Mass | 1 | kg
Molybdenum, 0.010% in sulfide, Mo 8.2E-3% and Cu 1.83% in crude ore | Elementary flows/Resource/in ground | Mass | 1 | kg
Molybdenum, 0.014% in sulfide, Mo 8.2E-3% and Cu 0.81% in crude ore | Elementary flows/Resource/unspecified | Mass | 1 | kg
Molybdenum, 0.014% in sulfide, Mo 8.2E-3% and Cu 0.81% in crude ore | Elementary flows/Resource/in ground | Mass | 1 | kg
Molybdenum, 0.016% in sulfide, Mo 8.2E-3% and Cu 0.27% in crude ore | Elementary flows/Resource/unspecified | Mass | 1 | kg
Molybdenum, 0.016% in sulfide, Mo 8.2E-3% and Cu 0.27% in crude ore | Elementary flows/Resource/in ground | Mass | 1 | kg
Molybdenum, 0.022% in sulfide, Mo 8.2E-3% and Cu 0.22% in crude ore | Elementary flows/Resource/unspecified | Mass | 1 | kg
Molybdenum, 0.022% in sulfide, Mo 8.2E-3% and Cu 0.22% in crude ore | Elementary flows/Resource/in ground | Mass | 1 | kg
Molybdenum, 0.022% in sulfide, Mo 8.2E-3% and Cu 0.36% in crude ore | Elementary flows/Resource/unspecified | Mass | 1 | kg
Molybdenum, 0.022% in sulfide, Mo 8.2E-3% and Cu 0.36% in crude ore | Elementary flows/Resource/in ground | Mass | 1 | kg
Molybdenum, 0.025% in sulfide, Mo 8.2E-3% and Cu 0.39% in crude ore | Elementary flows/Resource/unspecified | Mass | 1 | kg
Molybdenum, 0.025% in sulfide, Mo 8.2E-3% and Cu 0.39% in crude ore | Elementary flows/Resource/in ground | Mass | 1 | kg
Molybdenum, 0.11% in sulfide, Mo 0.41% and Cu 0.36% in crude ore | Elementary flows/Resource/unspecified | Mass | 1 | kg
Molybdenum, 0.11% in sulfide, Mo 0.41% and Cu 0.36% in crude ore | Elementary flows/Resource/in ground | Mass | 1 | kg
Molybdenum, 0.11% in sulfide, Mo 4.1E-2% and Cu 0.36% in crude ore | Elementary flows/Resource/unspecified | Mass | 1 | kg
Molybdenum, 0.11% in sulfide, Mo 4.1E-2% and Cu 0.36% in crude ore | Elementary flows/Resource/in ground | Mass | 1 | kg
Molybdenum, resource correction | Elementary flows/Resource/unspecified | Mass | 1 | kg
Molybdenum-99 | Elementary flows/Emission to water/river, long-term | Radioactivity | 1 | kBq
Molybdenum-99 | Elementary flows/Emission to water/lake | Radioactivity | 1 | kBq
Molybdenum-99 | Elementary flows/Emission to water/fresh water | Radioactivity | 1 | kBq
Molybdenum-99 | Elementary flows/Emission to water/fossil- | Radioactivity | 1 | kBq
Molybdenum-99 | Elementary flows/Emission to water/surface water | Radioactivity | 1 | kBq
Molybdenum-99 | Elementary flows/Emission to water/ocean | Radioactivity | 1 | kBq
Molybdenum-99 | Elementary flows/Emission to water/ground water, long-term | Radioactivity | 1 | kBq
Molybdenum-99 | Elementary flows/Emission to water/river | Radioactivity | 1 | kBq
Molybdenum-99 | Elementary flows/Emission to water/unspecified | Radioactivity | 1 | kBq
Molybdenum-99 | Elementary flows/Emission to water/ground water | Radioactivity | 1 | kBq
monoammonium phosphate, at regional storehouse/RER U/adapted/AU U | Chemicals/Fertilisers (inorganic) | Mass | 1 | kg
Monocarbamide dihydrogen sulfate | Elementary flows/Emission to soil/agricultural | Mass | 1 | kg
Monocarbamide dihydrogen sulfate | Elementary flows/Emission to air/unspecified | Mass | 1 | kg
Monocarbamide dihydrogen sulfate | Elementary flows/Emission to water/unspecified | Mass | 1 | kg
Monochloroethane | Elementary flows/Emission to air/lower stratosphere + upper troposphere | Mass | 1 | kg
Monochloroethane | Elementary flows/Emission to water/river, long-term | Mass | 1 | kg
Monochloroethane | Elementary flows/Emission to air/high population density | Mass | 1 | kg
Monochloroethane | Elementary flows/Emission to soil/industrial | Mass | 1 | kg
Monochloroethane | Elementary flows/Emission to water/lake | Mass | 1 | kg
Monochloroethane | Elementary flows/Emission to soil/agricultural | Mass | 1 | kg
Monochloroethane | Elementary flows/Emission to water/fresh water, long-term | Mass | 1 | kg
Monochloroethane | Elementary flows/Emission to soil/unspecified | Mass | 1 | kg
Monochloroethane | Elementary flows/Emission to air/low population density | Mass | 1 | kg
Monochloroethane | Elementary flows/Emission to air/unspecified | Mass | 1 | kg
Monochloroethane | Elementary flows/Emission to water/fresh water | Mass | 1 | kg
Monochloroethane | Elementary flows/Emission to water/fossil- | Mass | 1 | kg
Monochloroethane | Elementary flows/Emission to water/surface water | Mass | 1 | kg
Monochloroethane | Elementary flows/Emission to air/low population density, long-term | Mass | 1 | kg
Monochloroethane | Elementary flows/Emission to water/ocean | Mass | 1 | kg
Monochloroethane | Elementary flows/Emission to water/ground water, long-term | Mass | 1 | kg
Monochloroethane | Elementary flows/Emission to water/river | Mass | 1 | kg
Monochloroethane | Elementary flows/Emission to soil/forestry | Mass | 1 | kg
Monochloroethane | Elementary flows/Emission to water/unspecified | Mass | 1 | kg
Monochloroethane | Elementary flows/Emission to water/ground water | Mass | 1 | kg
Monocrotaline | Elementary flows/Emission to air/lower stratosphere + upper troposphere | Mass | 1 | kg
Monocrotaline | Elementary flows/Emission to water/river, long-term | Mass | 1 | kg
Monocrotaline | Elementary flows/Emission to air/high population density | Mass | 1 | kg
Monocrotaline | Elementary flows/Emission to soil/industrial | Mass | 1 | kg
Monocrotaline | Elementary flows/Emission to water/lake | Mass | 1 | kg
Monocrotaline | Elementary flows/Emission to soil/agricultural | Mass | 1 | kg
Monocrotaline | Elementary flows/Emission to soil/unspecified | Mass | 1 | kg
Monocrotaline | Elementary flows/Emission to air/indoor | Mass | 1 | kg
Monocrotaline | Elementary flows/Emission to air/low population density | Mass | 1 | kg
Monocrotaline | Elementary flows/Emission to air/unspecified | Mass | 1 | kg
Monocrotaline | Elementary flows/Emission to air/low population density, long-term | Mass | 1 | kg
Monocrotaline | Elementary flows/Emission to water/ocean | Mass | 1 | kg
Monocrotaline | Elementary flows/Emission to water/ground water, long-term | Mass | 1 | kg
Monocrotaline | Elementary flows/Emission to water/river | Mass | 1 | kg
Monocrotaline | Elementary flows/Emission to soil/forestry | Mass | 1 | kg
Monocrotaline | Elementary flows/Emission to water/unspecified | Mass | 1 | kg
Monocrotaline | Elementary flows/Emission to water/ground water | Mass | 1 | kg
Monocrotophos | Elementary flows/Emission to air/lower stratosphere + upper troposphere | Mass | 1 | kg
Monocrotophos | Elementary flows/Emission to water/river, long-term | Mass | 1 | kg
Monocrotophos | Elementary flows/Emission to air/high population density | Mass | 1 | kg
Monocrotophos | Elementary flows/Emission to soil/industrial | Mass | 1 | kg
Monocrotophos | Elementary flows/Emission to water/lake | Mass | 1 | kg
Monocrotophos | Elementary flows/Emission to soil/agricultural | Mass | 1 | kg
Monocrotophos | Elementary flows/Emission to water/fresh water, long-term | Mass | 1 | kg
Monocrotophos | Elementary flows/Emission to soil/unspecified | Mass | 1 | kg
Monocrotophos | Elementary flows/Emission to air/indoor | Mass | 1 | kg
Monocrotophos | Elementary flows/Emission to air/low population density | Mass | 1 | kg
Monocrotophos | Elementary flows/Emission to air/unspecified | Mass | 1 | kg
Monocrotophos | Elementary flows/Emission to water/fresh water | Mass | 1 | kg
Monocrotophos | Elementary flows/Emission to water/fossil- | Mass | 1 | kg
Monocrotophos | Elementary flows/Emission to air/low population density, long-term | Mass | 1 | kg
Monocrotophos | Elementary flows/Emission to water/ocean | Mass | 1 | kg
Monocrotophos | Elementary flows/Emission to water/ground water, long-term | Mass | 1 | kg
Monocrotophos | Elementary flows/Emission to water/river | Mass | 1 | kg
Monocrotophos | Elementary flows/Emission to soil/forestry | Mass | 1 | kg
Monocrotophos | Elementary flows/Emission to water/unspecified | Mass | 1 | kg
Monocrotophos | Elementary flows/Emission to water/ground water | Mass | 1 | kg
Monoethanolamine | Elementary flows/Emission to air/lower stratosphere + upper troposphere | Mass | 1 | kg
Monoethanolamine | Elementary flows/Emission to water/river, long-term | Mass | 1 | kg
Monoethanolamine | Elementary flows/Emission to air/high population density | Mass | 1 | kg
Monoethanolamine | Elementary flows/Emission to soil/industrial | Mass | 1 | kg
Monoethanolamine | Elementary flows/Emission to water/lake | Mass | 1 | kg
Monoethanolamine | Elementary flows/Emission to soil/agricultural | Mass | 1 | kg
Monoethanolamine | Elementary flows/Emission to water/fresh water, long-term | Mass | 1 | kg
Monoethanolamine | Elementary flows/Emission to soil/unspecified | Mass | 1 | kg
Monoethanolamine | Elementary flows/Emission to air/indoor | Mass | 1 | kg
Monoethanolamine | Elementary flows/Emission to air/low population density | Mass | 1 | kg
Monoethanolamine | Elementary flows/Emission to air/unspecified | Mass | 1 | kg
Monoethanolamine | Elementary flows/Emission to water/fresh water | Mass | 1 | kg
Monoethanolamine | Elementary flows/Emission to water/fossil- | Mass | 1 | kg
Monoethanolamine | Elementary flows/Emission to air/low population density, long-term | Mass | 1 | kg
Monoethanolamine | Elementary flows/Emission to water/ocean | Mass | 1 | kg
Monoethanolamine | Elementary flows/Emission to water/ground water, long-term | Mass | 1 | kg
Monoethanolamine | Elementary flows/Emission to water/river | Mass | 1 | kg
Monoethanolamine | Elementary flows/Emission to soil/forestry | Mass | 1 | kg
Monoethanolamine | Elementary flows/Emission to water/unspecified | Mass | 1 | kg
Monoethanolamine | Elementary flows/Emission to water/ground water | Mass | 1 | kg
Monolinuron | Elementary flows/Emission to air/lower stratosphere + upper troposphere | Mass | 1 | kg
Monolinuron | Elementary flows/Emission to water/river, long-term | Mass | 1 | kg
Monolinuron | Elementary flows/Emission to air/high population density | Mass | 1 | kg
Monolinuron | Elementary flows/Emission to soil/industrial | Mass | 1 | kg
Monolinuron | Elementary flows/Emission to water/lake | Mass | 1 | kg
Monolinuron | Elementary flows/Emission to soil/agricultural | Mass | 1 | kg
Monolinuron | Elementary flows/Emission to water/fresh water, long-term | Mass | 1 | kg
Monolinuron | Elementary flows/Emission to soil/unspecified | Mass | 1 | kg
Monolinuron | Elementary flows/Emission to air/indoor | Mass | 1 | kg
Monolinuron | Elementary flows/Emission to air/low population density | Mass | 1 | kg
Monolinuron | Elementary flows/Emission to air/unspecified | Mass | 1 | kg
Monolinuron | Elementary flows/Emission to water/fresh water | Mass | 1 | kg
Monolinuron | Elementary flows/Emission to water/fossil- | Mass | 1 | kg
Monolinuron | Elementary flows/Emission to air/low population density, long-term | Mass | 1 | kg
Monolinuron | Elementary flows/Emission to water/ocean | Mass | 1 | kg
Monolinuron | Elementary flows/Emission to water/ground water, long-term | Mass | 1 | kg
Monolinuron | Elementary flows/Emission to water/river | Mass | 1 | kg
Monolinuron | Elementary flows/Emission to soil/forestry | Mass | 1 | kg
Monolinuron | Elementary flows/Emission to water/unspecified | Mass | 1 | kg
Monolinuron | Elementary flows/Emission to water/ground water | Mass | 1 | kg
Monosodium acid methanearsonate | Elementary flows/Emission to air/indoor | Mass | 1 | kg
Monosodium acid methanearsonate | Emissions to water/river | Mass | 1 | kg
MORDANT BLUE 13 | Elementary flows/Emission to soil/unspecified | Mass | 1 | kg
Morpholine | Elementary flows/Emission to air/lower stratosphere + upper troposphere | Mass | 1 | kg
Morpholine | Elementary flows/Emission to water/river, long-term | Mass | 1 | kg
Morpholine | Elementary flows/Emission to air/high population density | Mass | 1 | kg
Morpholine | Elementary flows/Emission to soil/industrial | Mass | 1 | kg
Morpholine | Elementary flows/Emission to water/lake | Mass | 1 | kg
Morpholine | Elementary flows/Emission to soil/agricultural | Mass | 1 | kg
Morpholine | Elementary flows/Emission to water/fresh water, long-term | Mass | 1 | kg
Morpholine | Elementary flows/Emission to soil/unspecified | Mass | 1 | kg
Morpholine | Elementary flows/Emission to air/indoor | Mass | 1 | kg
Morpholine | Elementary flows/Emission to air/low population density | Mass | 1 | kg
Morpholine | Elementary flows/Emission to air/unspecified | Mass | 1 | kg
Morpholine | Elementary flows/Emission to water/fresh water | Mass | 1 | kg
Morpholine | Elementary flows/Emission to water/fossil- | Mass | 1 | kg
Morpholine | Elementary flows/Emission to air/low population density, long-term | Mass | 1 | kg
Morpholine | Elementary flows/Emission to water/ocean | Mass | 1 | kg
Morpholine | Elementary flows/Emission to water/ground water, long-term | Mass | 1 | kg
Morpholine | Elementary flows/Emission to water/river | Mass | 1 | kg
Morpholine | Elementary flows/Emission to soil/forestry | Mass | 1 | kg
Morpholine | Elementary flows/Emission to water/unspecified | Mass | 1 | kg
Morpholine | Elementary flows/Emission to water/ground water | Mass | 1 | kg
Morpholine, 2,6-dimethyl- | Elementary flows/Emission to air/lower stratosphere + upper troposphere | Mass | 1 | kg
Morpholine, 2,6-dimethyl- | Elementary flows/Emission to air/high population density | Mass | 1 | kg
Morpholine, 2,6-dimethyl- | Elementary flows/Emission to soil/industrial | Mass | 1 | kg
Morpholine, 2,6-dimethyl- | Elementary flows/Emission to soil/agricultural | Mass | 1 | kg
Morpholine, 2,6-dimethyl- | Elementary flows/Emission to soil/unspecified | Mass | 1 | kg
Morpholine, 2,6-dimethyl- | Elementary flows/Emission to air/indoor | Mass | 1 | kg
Morpholine, 2,6-dimethyl- | Elementary flows/Emission to air/low population density | Mass | 1 | kg
Morpholine, 2,6-dimethyl- | Elementary flows/Emission to air/unspecified | Mass | 1 | kg
Morpholine, 2,6-dimethyl- | Elementary flows/Emission to air/low population density, long-term | Mass | 1 | kg
Morpholine, 2,6-dimethyl- | Elementary flows/Emission to water/ocean | Mass | 1 | kg
Morpholine, 2,6-dimethyl- | Elementary flows/Emission to water/ground water, long-term | Mass | 1 | kg
Morpholine, 2,6-dimethyl- | Elementary flows/Emission to water/river | Mass | 1 | kg
Morpholine, 2,6-dimethyl- | Elementary flows/Emission to soil/forestry | Mass | 1 | kg
Morpholine, 2,6-dimethyl- | Elementary flows/Emission to water/unspecified | Mass | 1 | kg
Morpholine, 4-(2-benzothiazolylthio)- | Elementary flows/Emission to air/lower stratosphere + upper troposphere | Mass | 1 | kg
Morpholine, 4-(2-benzothiazolylthio)- | Elementary flows/Emission to air/high population density | Mass | 1 | kg
Morpholine, 4-(2-benzothiazolylthio)- | Elementary flows/Emission to soil/agricultural | Mass | 1 | kg
Morpholine, 4-(2-benzothiazolylthio)- | Elementary flows/Emission to soil/unspecified | Mass | 1 | kg
Morpholine, 4-(2-benzothiazolylthio)- | Elementary flows/Emission to air/indoor | Mass | 1 | kg
Morpholine, 4-(2-benzothiazolylthio)- | Elementary flows/Emission to air/low population density | Mass | 1 | kg
Morpholine, 4-(2-benzothiazolylthio)- | Elementary flows/Emission to air/unspecified | Mass | 1 | kg
Morpholine, 4-(2-benzothiazolylthio)- | Elementary flows/Emission to air/low population density, long-term | Mass | 1 | kg
Morpholine, 4-(2-benzothiazolylthio)- | Elementary flows/Emission to water/ocean | Mass | 1 | kg
Morpholine, 4-(2-benzothiazolylthio)- | Elementary flows/Emission to water/unspecified | Mass | 1 | kg
Morpholine, 4-[(4-morpholinylthio)thioxomethyl]- | Elementary flows/Emission to air/lower stratosphere + upper troposphere | Mass | 1 | kg
Morpholine, 4-[(4-morpholinylthio)thioxomethyl]- | Elementary flows/Emission to air/high population density | Mass | 1 | kg
Morpholine, 4-[(4-morpholinylthio)thioxomethyl]- | Elementary flows/Emission to soil/industrial | Mass | 1 | kg
Morpholine, 4-[(4-morpholinylthio)thioxomethyl]- | Elementary flows/Emission to soil/agricultural | Mass | 1 | kg
Morpholine, 4-[(4-morpholinylthio)thioxomethyl]- | Elementary flows/Emission to soil/unspecified | Mass | 1 | kg
Morpholine, 4-[(4-morpholinylthio)thioxomethyl]- | Elementary flows/Emission to air/indoor | Mass | 1 | kg
Morpholine, 4-[(4-morpholinylthio)thioxomethyl]- | Elementary flows/Emission to air/low population density | Mass | 1 | kg
Morpholine, 4-[(4-morpholinylthio)thioxomethyl]- | Elementary flows/Emission to air/unspecified | Mass | 1 | kg
Morpholine, 4-[(4-morpholinylthio)thioxomethyl]- | Elementary flows/Emission to air/low population density, long-term | Mass | 1 | kg
Morpholine, 4-[(4-morpholinylthio)thioxomethyl]- | Elementary flows/Emission to water/ocean | Mass | 1 | kg
Morpholine, 4-[(4-morpholinylthio)thioxomethyl]- | Elementary flows/Emission to water/ground water, long-term | Mass | 1 | kg
Morpholine, 4-[(4-morpholinylthio)thioxomethyl]- | Elementary flows/Emission to water/river | Mass | 1 | kg
Morpholine, 4-[(4-morpholinylthio)thioxomethyl]- | Elementary flows/Emission to soil/forestry | Mass | 1 | kg
Morpholine, 4-[(4-morpholinylthio)thioxomethyl]- | Elementary flows/Emission to water/unspecified | Mass | 1 | kg
Moxidectin | Elementary flows/Emission to soil/agricultural | Mass | 1 | kg
MSMA | Elementary flows/Emission to air/lower stratosphere + upper troposphere | Mass | 1 | kg
MSMA | Elementary flows/Emission to water/river, long-term | Mass | 1 | kg
MSMA | Elementary flows/Emission to air/high population density | Mass | 1 | kg
MSMA | Elementary flows/Emission to soil/industrial | Mass | 1 | kg
MSMA | Elementary flows/Emission to water/lake | Mass | 1 | kg
MSMA | Elementary flows/Emission to soil/agricultural | Mass | 1 | kg
MSMA | Elementary flows/Emission to water/fresh water, long-term | Mass | 1 | kg
MSMA | Elementary flows/Emission to soil/unspecified | Mass | 1 | kg
MSMA | Elementary flows/Emission to air/low population density | Mass | 1 | kg
MSMA | Elementary flows/Emission to air/unspecified | Mass | 1 | kg
MSMA | Elementary flows/Emission to water/fresh water | Mass | 1 | kg
MSMA | Elementary flows/Emission to water/fossil- | Mass | 1 | kg
MSMA | Elementary flows/Emission to air/low population density, long-term | Mass | 1 | kg
MSMA | Elementary flows/Emission to water/ocean | Mass | 1 | kg
MSMA | Elementary flows/Emission to water/ground water, long-term | Mass | 1 | kg
MSMA | Elementary flows/Emission to water/river | Mass | 1 | kg
MSMA | Elementary flows/Emission to soil/forestry | Mass | 1 | kg
MSMA | Elementary flows/Emission to water/unspecified | Mass | 1 | kg
MSMA | Elementary flows/Emission to water/ground water | Mass | 1 | kg
Mucochloric acid | Elementary flows/Emission to air/lower stratosphere + upper troposphere | Mass | 1 | kg
Mucochloric acid | Elementary flows/Emission to air/high population density | Mass | 1 | kg
Mucochloric acid | Elementary flows/Emission to soil/industrial | Mass | 1 | kg
Mucochloric acid | Elementary flows/Emission to soil/agricultural | Mass | 1 | kg
Mucochloric acid | Elementary flows/Emission to soil/unspecified | Mass | 1 | kg
Mucochloric acid | Elementary flows/Emission to air/indoor | Mass | 1 | kg
Mucochloric acid | Elementary flows/Emission to air/low population density | Mass | 1 | kg
Mucochloric acid | Elementary flows/Emission to air/unspecified | Mass | 1 | kg
Mucochloric acid | Elementary flows/Emission to air/low population density, long-term | Mass | 1 | kg
Mucochloric acid | Elementary flows/Emission to water/ocean | Mass | 1 | kg
Mucochloric acid | Elementary flows/Emission to water/ground water, long-term | Mass | 1 | kg
Mucochloric acid | Elementary flows/Emission to water/river | Mass | 1 | kg
Mucochloric acid | Elementary flows/Emission to water/unspecified | Mass | 1 | kg
mulching, cotton/AU U | Agricultural | Area | 1 | m2
mung bean, average, at farm/AU U | Agricultural/Plant production | Mass | 1 | kg
mung bean, dryland, Central and SW Slopes and Plains, NSW_Vic, at farm/AU U | Agricultural/Plant production/Australian regional | Mass | 1 | kg
mung bean, dryland, Central Highlands Queensland, Qld, at farm/AU U | Agricultural/Plant production/Australian regional | Mass | 1 | kg
mung bean, dryland, Central Queensland coast, Qld, at farm/AU U | Agricultural/Plant production/Australian regional | Mass | 1 | kg
mung bean, dryland, Central, NSW, at farm/AU U | Agricultural/Plant production/Australian regional | Mass | 1 | kg
mung bean, dryland, Darling Downs, Qld, at farm/AU U | Agricultural/Plant production/Australian regional | Mass | 1 | kg
mung bean, dryland, Dawson, Qld, at farm/AU U | Agricultural/Plant production/Australian regional | Mass | 1 | kg
mung bean, dryland, Maranoa, NSW_Qld, at farm/AU U | Agricultural/Plant production/Australian regional | Mass | 1 | kg
mung bean, dryland, Western Downs and NW Slopes and Plains, NSW_Qld, at farm/AU U | Agricultural/Plant production/Australian regional | Mass | 1 | kg
mung bean, dryland, Wide Bay , Qld, at farm/AU U | Agricultural/Plant production/Australian regional | Mass | 1 | kg
Municipal waste, unspecified | Elementary flows/Waste/unspecified | Mass | 1 | kg
Myclobutanil | Elementary flows/Emission to air/lower stratosphere + upper troposphere | Mass | 1 | kg
Myclobutanil | Elementary flows/Emission to water/river, long-term | Mass | 1 | kg
Myclobutanil | Elementary flows/Emission to air/high population density | Mass | 1 | kg
Myclobutanil | Elementary flows/Emission to soil/industrial | Mass | 1 | kg
Myclobutanil | Elementary flows/Emission to water/lake | Mass | 1 | kg
Myclobutanil | Elementary flows/Emission to soil/agricultural | Mass | 1 | kg
Myclobutanil | Elementary flows/Emission to water/fresh water, long-term | Mass | 1 | kg
Myclobutanil | Elementary flows/Emission to soil/unspecified | Mass | 1 | kg
Myclobutanil | Elementary flows/Emission to air/indoor | Mass | 1 | kg
Myclobutanil | Elementary flows/Emission to air/low population density | Mass | 1 | kg
Myclobutanil | Elementary flows/Emission to air/unspecified | Mass | 1 | kg
Myclobutanil | Elementary flows/Emission to water/fresh water | Mass | 1 | kg
Myclobutanil | Elementary flows/Emission to water/fossil- | Mass | 1 | kg
Myclobutanil | Elementary flows/Emission to air/low population density, long-term | Mass | 1 | kg
Myclobutanil | Elementary flows/Emission to water/ocean | Mass | 1 | kg
Myclobutanil | Elementary flows/Emission to water/ground water, long-term | Mass | 1 | kg
Myclobutanil | Elementary flows/Emission to water/river | Mass | 1 | kg
Myclobutanil | Elementary flows/Emission to soil/forestry | Mass | 1 | kg
Myclobutanil | Elementary flows/Emission to water/unspecified | Mass | 1 | kg
Myclobutanil | Elementary flows/Emission to water/ground water | Mass | 1 | kg
Mylerlan | Elementary flows/Emission to air/lower stratosphere + upper troposphere | Mass | 1 | kg
Mylerlan | Elementary flows/Emission to air/high population density | Mass | 1 | kg
Mylerlan | Elementary flows/Emission to soil/agricultural | Mass | 1 | kg
Mylerlan | Elementary flows/Emission to soil/unspecified | Mass | 1 | kg
Mylerlan | Elementary flows/Emission to air/indoor | Mass | 1 | kg
Mylerlan | Elementary flows/Emission to air/low population density | Mass | 1 | kg
Mylerlan | Elementary flows/Emission to air/unspecified | Mass | 1 | kg
Mylerlan | Elementary flows/Emission to air/low population density, long-term | Mass | 1 | kg
Mylerlan | Elementary flows/Emission to water/ocean | Mass | 1 | kg
Mylerlan | Elementary flows/Emission to water/unspecified | Mass | 1 | kg
Myristyltrimethylammonium bromide | Elementary flows/Emission to air/lower stratosphere + upper troposphere | Mass | 1 | kg
Myristyltrimethylammonium bromide | Elementary flows/Emission to air/high population density | Mass | 1 | kg
Myristyltrimethylammonium bromide | Elementary flows/Emission to soil/industrial | Mass | 1 | kg
Myristyltrimethylammonium bromide | Elementary flows/Emission to soil/agricultural | Mass | 1 | kg
Myristyltrimethylammonium Bromide | Elementary flows/Emission to soil/unspecified | Mass | 1 | kg
Myristyltrimethylammonium bromide | Elementary flows/Emission to air/indoor | Mass | 1 | kg
Myristyltrimethylammonium bromide | Elementary flows/Emission to air/low population density | Mass | 1 | kg
Myristyltrimethylammonium bromide | Elementary flows/Emission to air/unspecified | Mass | 1 | kg
Myristyltrimethylammonium bromide | Elementary flows/Emission to air/low population density, long-term | Mass | 1 | kg
Myristyltrimethylammonium bromide | Elementary flows/Emission to water/ocean | Mass | 1 | kg
Myristyltrimethylammonium bromide | Elementary flows/Emission to water/ground water, long-term | Mass | 1 | kg
Myristyltrimethylammonium bromide | Elementary flows/Emission to water/river | Mass | 1 | kg
Myristyltrimethylammonium bromide | Elementary flows/Emission to soil/forestry | Mass | 1 | kg
Myristyltrimethylammonium bromide | Elementary flows/Emission to water/unspecified | Mass | 1 | kg
Myrothecium verrucaria | Elementary flows/Emission to soil/agricultural | Mass | 1 | kg
N'-(4-chlorophenyl)-N,N-dimethylurea | Elementary flows/Emission to air/lower stratosphere + upper troposphere | Mass | 1 | kg
N'-(4-chlorophenyl)-N,N-dimethylurea | Elementary flows/Emission to water/river, long-term | Mass | 1 | kg
N'-(4-chlorophenyl)-N,N-dimethylurea | Elementary flows/Emission to air/high population density | Mass | 1 | kg
N'-(4-chlorophenyl)-N,N-dimethylurea | Elementary flows/Emission to soil/industrial | Mass | 1 | kg
N'-(4-chlorophenyl)-N,N-dimethylurea | Elementary flows/Emission to water/lake | Mass | 1 | kg
N'-(4-chlorophenyl)-N,N-dimethylurea | Elementary flows/Emission to soil/agricultural | Mass | 1 | kg
N'-(4-chlorophenyl)-N,N-dimethylurea | Elementary flows/Emission to soil/unspecified | Mass | 1 | kg
N'-(4-chlorophenyl)-N,N-dimethylurea | Elementary flows/Emission to air/indoor | Mass | 1 | kg
N'-(4-chlorophenyl)-N,N-dimethylurea | Elementary flows/Emission to air/low population density | Mass | 1 | kg
N'-(4-chlorophenyl)-N,N-dimethylurea | Elementary flows/Emission to air/unspecified | Mass | 1 | kg
N'-(4-chlorophenyl)-N,N-dimethylurea | Elementary flows/Emission to air/low population density, long-term | Mass | 1 | kg
N'-(4-chlorophenyl)-N,N-dimethylurea | Elementary flows/Emission to water/ocean | Mass | 1 | kg
N'-(4-chlorophenyl)-N,N-dimethylurea | Elementary flows/Emission to water/ground water, long-term | Mass | 1 | kg
N'-(4-chlorophenyl)-N,N-dimethylurea | Elementary flows/Emission to water/river | Mass | 1 | kg
N'-(4-chlorophenyl)-N,N-dimethylurea | Elementary flows/Emission to soil/forestry | Mass | 1 | kg
N'-(4-chlorophenyl)-N,N-dimethylurea | Elementary flows/Emission to water/unspecified | Mass | 1 | kg
N'-(4-chlorophenyl)-N,N-dimethylurea | Elementary flows/Emission to water/ground water | Mass | 1 | kg
N,N'-[6-(5-NITRO-2-FURYL)-s-TRIAZINE-2,4-DIYL]BISACETAMIDE | Elementary flows/Emission to air/lower stratosphere + upper troposphere | Mass | 1 | kg
N,N'-[6-(5-NITRO-2-FURYL)-s-TRIAZINE-2,4-DIYL]BISACETAMIDE | Elementary flows/Emission to air/high population density | Mass | 1 | kg
N,N'-[6-(5-NITRO-2-FURYL)-s-TRIAZINE-2,4-DIYL]BISACETAMIDE | Elementary flows/Emission to soil/industrial | Mass | 1 | kg
N,N'-[6-(5-NITRO-2-FURYL)-s-TRIAZINE-2,4-DIYL]BISACETAMIDE | Elementary flows/Emission to soil/agricultural | Mass | 1 | kg
N,N'-[6-(5-NITRO-2-FURYL)-s-TRIAZINE-2,4-DIYL]BISACETAMIDE | Elementary flows/Emission to soil/unspecified | Mass | 1 | kg
N,N'-[6-(5-NITRO-2-FURYL)-s-TRIAZINE-2,4-DIYL]BISACETAMIDE | Elementary flows/Emission to air/indoor | Mass | 1 | kg
N,N'-[6-(5-NITRO-2-FURYL)-s-TRIAZINE-2,4-DIYL]BISACETAMIDE | Elementary flows/Emission to air/low population density | Mass | 1 | kg
N,N'-[6-(5-NITRO-2-FURYL)-s-TRIAZINE-2,4-DIYL]BISACETAMIDE | Elementary flows/Emission to air/unspecified | Mass | 1 | kg
N,N'-[6-(5-NITRO-2-FURYL)-s-TRIAZINE-2,4-DIYL]BISACETAMIDE | Elementary flows/Emission to air/low population density, long-term | Mass | 1 | kg
N,N'-[6-(5-NITRO-2-FURYL)-s-TRIAZINE-2,4-DIYL]BISACETAMIDE | Elementary flows/Emission to water/ocean | Mass | 1 | kg
N,N'-[6-(5-NITRO-2-FURYL)-s-TRIAZINE-2,4-DIYL]BISACETAMIDE | Elementary flows/Emission to water/ground water, long-term | Mass | 1 | kg
N,N'-[6-(5-NITRO-2-FURYL)-s-TRIAZINE-2,4-DIYL]BISACETAMIDE | Elementary flows/Emission to water/river | Mass | 1 | kg
N,N'-[6-(5-NITRO-2-FURYL)-s-TRIAZINE-2,4-DIYL]BISACETAMIDE | Elementary flows/Emission to soil/forestry | Mass | 1 | kg
N,N'-[6-(5-NITRO-2-FURYL)-s-TRIAZINE-2,4-DIYL]BISACETAMIDE | Elementary flows/Emission to water/unspecified | Mass | 1 | kg
N,n'-dimethylacetamide | Elementary flows/Emission to air/lower stratosphere + upper troposphere | Mass | 1 | kg
N,n'-dimethylacetamide | Elementary flows/Emission to air/high population density | Mass | 1 | kg
N,n'-dimethylacetamide | Elementary flows/Emission to soil/industrial | Mass | 1 | kg
N,n'-dimethylacetamide | Elementary flows/Emission to soil/agricultural | Mass | 1 | kg
N,n'-dimethylacetamide | Elementary flows/Emission to soil/unspecified | Mass | 1 | kg
N,n'-dimethylacetamide | Elementary flows/Emission to air/indoor | Mass | 1 | kg
N,n'-dimethylacetamide | Elementary flows/Emission to air/low population density | Mass | 1 | kg
N,n'-dimethylacetamide | Elementary flows/Emission to air/unspecified | Mass | 1 | kg
N,n'-dimethylacetamide | Elementary flows/Emission to air/low population density, long-term | Mass | 1 | kg
N,n'-dimethylacetamide | Elementary flows/Emission to water/ocean | Mass | 1 | kg
N,n'-dimethylacetamide | Elementary flows/Emission to water/ground water, long-term | Mass | 1 | kg
N,n'-dimethylacetamide | Elementary flows/Emission to water/river | Mass | 1 | kg
N,n'-dimethylacetamide | Elementary flows/Emission to water/unspecified | Mass | 1 | kg
N,N'-Diphenyl-P-benzenediamine | Elementary flows/Emission to air/lower stratosphere + upper troposphere | Mass | 1 | kg
N,N'-Diphenyl-P-benzenediamine | Elementary flows/Emission to air/high population density | Mass | 1 | kg
N,N'-Diphenyl-P-benzenediamine | Elementary flows/Emission to soil/agricultural | Mass | 1 | kg
N,N'-Diphenyl-P-benzenediamine | Elementary flows/Emission to soil/unspecified | Mass | 1 | kg
N,N'-Diphenyl-P-benzenediamine | Elementary flows/Emission to air/indoor | Mass | 1 | kg
N,N'-Diphenyl-P-benzenediamine | Elementary flows/Emission to air/low population density | Mass | 1 | kg
N,N'-Diphenyl-P-benzenediamine | Elementary flows/Emission to air/unspecified | Mass | 1 | kg
N,N'-Diphenyl-P-benzenediamine | Elementary flows/Emission to air/low population density, long-term | Mass | 1 | kg
N,N'-Diphenyl-P-benzenediamine | Elementary flows/Emission to water/ocean | Mass | 1 | kg
N,N'-Diphenyl-P-benzenediamine | Elementary flows/Emission to water/unspecified | Mass | 1 | kg
N,n'-diphenylguanidine | Elementary flows/Emission to air/lower stratosphere + upper troposphere | Mass | 1 | kg
N,n'-diphenylguanidine | Elementary flows/Emission to air/high population density | Mass | 1 | kg
N,n'-diphenylguanidine | Elementary flows/Emission to soil/industrial | Mass | 1 | kg
N,n'-diphenylguanidine | Elementary flows/Emission to soil/agricultural | Mass | 1 | kg
N,n'-diphenylguanidine | Elementary flows/Emission to soil/unspecified | Mass | 1 | kg
N,n'-diphenylguanidine | Elementary flows/Emission to air/indoor | Mass | 1 | kg
N,n'-diphenylguanidine | Elementary flows/Emission to air/low population density | Mass | 1 | kg
N,n'-diphenylguanidine | Elementary flows/Emission to air/unspecified | Mass | 1 | kg
N,n'-diphenylguanidine | Elementary flows/Emission to air/low population density, long-term | Mass | 1 | kg
N,n'-diphenylguanidine | Elementary flows/Emission to water/ocean | Mass | 1 | kg
N,n'-diphenylguanidine | Elementary flows/Emission to water/ground water, long-term | Mass | 1 | kg
N,n'-diphenylguanidine | Elementary flows/Emission to water/river | Mass | 1 | kg
N,n'-diphenylguanidine | Elementary flows/Emission to water/unspecified | Mass | 1 | kg
N,n,4-trimethylaniline | Elementary flows/Emission to air/lower stratosphere + upper troposphere | Mass | 1 | kg
N,n,4-trimethylaniline | Elementary flows/Emission to air/high population density | Mass | 1 | kg
N,n,4-trimethylaniline | Elementary flows/Emission to soil/industrial | Mass | 1 | kg
N,n,4-trimethylaniline | Elementary flows/Emission to soil/agricultural | Mass | 1 | kg
N,N,4-TRIMETHYLANILINE | Elementary flows/Emission to soil/unspecified | Mass | 1 | kg
N,n,4-trimethylaniline | Elementary flows/Emission to air/indoor | Mass | 1 | kg
N,n,4-trimethylaniline | Elementary flows/Emission to air/low population density | Mass | 1 | kg
N,n,4-trimethylaniline | Elementary flows/Emission to air/unspecified | Mass | 1 | kg
N,n,4-trimethylaniline | Elementary flows/Emission to air/low population density, long-term | Mass | 1 | kg
N,n,4-trimethylaniline | Elementary flows/Emission to water/ocean | Mass | 1 | kg
N,n,4-trimethylaniline | Elementary flows/Emission to water/ground water, long-term | Mass | 1 | kg
N,n,4-trimethylaniline | Elementary flows/Emission to water/river | Mass | 1 | kg
N,n,4-trimethylaniline | Elementary flows/Emission to soil/forestry | Mass | 1 | kg
N,n,4-trimethylaniline | Elementary flows/Emission to water/unspecified | Mass | 1 | kg
N,n,n-trimethylmethanaminium, chloride | Elementary flows/Emission to air/lower stratosphere + upper troposphere | Mass | 1 | kg
N,n,n-trimethylmethanaminium, chloride | Elementary flows/Emission to air/high population density | Mass | 1 | kg
N,n,n-trimethylmethanaminium, chloride | Elementary flows/Emission to soil/industrial | Mass | 1 | kg
N,n,n-trimethylmethanaminium, chloride | Elementary flows/Emission to soil/agricultural | Mass | 1 | kg
N,n,n-trimethylmethanaminium, chloride | Elementary flows/Emission to soil/unspecified | Mass | 1 | kg
N,n,n-trimethylmethanaminium, chloride | Elementary flows/Emission to air/indoor | Mass | 1 | kg
N,n,n-trimethylmethanaminium, chloride | Elementary flows/Emission to air/low population density | Mass | 1 | kg
N,n,n-trimethylmethanaminium, chloride | Elementary flows/Emission to air/unspecified | Mass | 1 | kg
N,n,n-trimethylmethanaminium, chloride | Elementary flows/Emission to air/low population density, long-term | Mass | 1 | kg
N,n,n-trimethylmethanaminium, chloride | Elementary flows/Emission to water/ocean | Mass | 1 | kg
N,n,n-trimethylmethanaminium, chloride | Elementary flows/Emission to water/ground water, long-term | Mass | 1 | kg
N,n,n-trimethylmethanaminium, chloride | Elementary flows/Emission to water/river | Mass | 1 | kg
N,n,n-trimethylmethanaminium, chloride | Elementary flows/Emission to water/unspecified | Mass | 1 | kg
N,n-dibutylthiourea | Elementary flows/Emission to air/lower stratosphere + upper troposphere | Mass | 1 | kg
N,n-dibutylthiourea | Elementary flows/Emission to air/high population density | Mass | 1 | kg
N,n-dibutylthiourea | Elementary flows/Emission to soil/industrial | Mass | 1 | kg
N,n-dibutylthiourea | Elementary flows/Emission to soil/agricultural | Mass | 1 | kg
N,N-DIBUTYLTHIOUREA | Elementary flows/Emission to soil/unspecified | Mass | 1 | kg
N,n-dibutylthiourea | Elementary flows/Emission to air/indoor | Mass | 1 | kg
N,n-dibutylthiourea | Elementary flows/Emission to air/low population density | Mass | 1 | kg
N,n-dibutylthiourea | Elementary flows/Emission to air/unspecified | Mass | 1 | kg
N,n-dibutylthiourea | Elementary flows/Emission to air/low population density, long-term | Mass | 1 | kg
N,n-dibutylthiourea | Elementary flows/Emission to water/ocean | Mass | 1 | kg
N,n-dibutylthiourea | Elementary flows/Emission to water/ground water, long-term | Mass | 1 | kg
N,n-dibutylthiourea | Elementary flows/Emission to water/river | Mass | 1 | kg
N,n-dibutylthiourea | Elementary flows/Emission to soil/forestry | Mass | 1 | kg
N,n-dibutylthiourea | Elementary flows/Emission to water/unspecified | Mass | 1 | kg
N,n-diethylaniline | Elementary flows/Emission to air/lower stratosphere + upper troposphere | Mass | 1 | kg
N,n-diethylaniline | Elementary flows/Emission to air/high population density | Mass | 1 | kg
N,n-diethylaniline | Elementary flows/Emission to soil/industrial | Mass | 1 | kg
N,n-diethylaniline | Elementary flows/Emission to soil/agricultural | Mass | 1 | kg
N,N-DIETHYLANILINE | Elementary flows/Emission to soil/unspecified | Mass | 1 | kg
N,n-diethylaniline | Elementary flows/Emission to air/indoor | Mass | 1 | kg
N,n-diethylaniline | Elementary flows/Emission to air/low population density | Mass | 1 | kg
N,n-diethylaniline | Elementary flows/Emission to air/unspecified | Mass | 1 | kg
N,n-diethylaniline | Elementary flows/Emission to air/low population density, long-term | Mass | 1 | kg
N,n-diethylaniline | Elementary flows/Emission to water/ocean | Mass | 1 | kg
N,n-diethylaniline | Elementary flows/Emission to water/ground water, long-term | Mass | 1 | kg
N,n-diethylaniline | Elementary flows/Emission to water/river | Mass | 1 | kg
N,n-diethylaniline | Elementary flows/Emission to soil/forestry | Mass | 1 | kg
N,n-diethylaniline | Elementary flows/Emission to water/unspecified | Mass | 1 | kg
N,N-Diethylformamide | Elementary flows/Emission to air/lower stratosphere + upper troposphere | Mass | 1 | kg
N,N-Diethylformamide | Elementary flows/Emission to air/high population density | Mass | 1 | kg
N,N-Diethylformamide | Elementary flows/Emission to soil/agricultural | Mass | 1 | kg
N,N-Diethylformamide | Elementary flows/Emission to soil/unspecified | Mass | 1 | kg
N,N-Diethylformamide | Elementary flows/Emission to air/indoor | Mass | 1 | kg
N,N-Diethylformamide | Elementary flows/Emission to air/low population density | Mass | 1 | kg
N,N-Diethylformamide | Elementary flows/Emission to air/unspecified | Mass | 1 | kg
N,N-Diethylformamide | Elementary flows/Emission to air/low population density, long-term | Mass | 1 | kg
N,N-Diethylformamide | Elementary flows/Emission to water/ocean | Mass | 1 | kg
N,N-Diethylformamide | Elementary flows/Emission to water/unspecified | Mass | 1 | kg
N,n-dimethylbenzylamine | Elementary flows/Emission to air/lower stratosphere + upper troposphere | Mass | 1 | kg
N,n-dimethylbenzylamine | Elementary flows/Emission to air/high population density | Mass | 1 | kg
N,n-dimethylbenzylamine | Elementary flows/Emission to soil/industrial | Mass | 1 | kg
N,n-dimethylbenzylamine | Elementary flows/Emission to soil/agricultural | Mass | 1 | kg
N,N-DIMETHYLBENZYLAMINE | Elementary flows/Emission to soil/unspecified | Mass | 1 | kg
N,n-dimethylbenzylamine | Elementary flows/Emission to air/indoor | Mass | 1 | kg
N,n-dimethylbenzylamine | Elementary flows/Emission to air/low population density | Mass | 1 | kg
N,n-dimethylbenzylamine | Elementary flows/Emission to air/unspecified | Mass | 1 | kg
N,n-dimethylbenzylamine | Elementary flows/Emission to air/low population density, long-term | Mass | 1 | kg
N,n-dimethylbenzylamine | Elementary flows/Emission to water/ocean | Mass | 1 | kg
N,n-dimethylbenzylamine | Elementary flows/Emission to water/ground water, long-term | Mass | 1 | kg
N,n-dimethylbenzylamine | Elementary flows/Emission to water/river | Mass | 1 | kg
N,n-dimethylbenzylamine | Elementary flows/Emission to soil/forestry | Mass | 1 | kg
N,n-dimethylbenzylamine | Elementary flows/Emission to water/unspecified | Mass | 1 | kg
N,n-dimethyldodecylamine | Elementary flows/Emission to air/lower stratosphere + upper troposphere | Mass | 1 | kg
N,n-dimethyldodecylamine | Elementary flows/Emission to air/high population density | Mass | 1 | kg
N,n-dimethyldodecylamine | Elementary flows/Emission to soil/industrial | Mass | 1 | kg
N,n-dimethyldodecylamine | Elementary flows/Emission to soil/agricultural | Mass | 1 | kg
N,N-DIMETHYLDODECYLAMINE | Elementary flows/Emission to soil/unspecified | Mass | 1 | kg
N,n-dimethyldodecylamine | Elementary flows/Emission to air/indoor | Mass | 1 | kg
N,n-dimethyldodecylamine | Elementary flows/Emission to air/low population density | Mass | 1 | kg
N,n-dimethyldodecylamine | Elementary flows/Emission to air/unspecified | Mass | 1 | kg
N,n-dimethyldodecylamine | Elementary flows/Emission to air/low population density, long-term | Mass | 1 | kg
N,n-dimethyldodecylamine | Elementary flows/Emission to water/ocean | Mass | 1 | kg
N,n-dimethyldodecylamine | Elementary flows/Emission to water/ground water, long-term | Mass | 1 | kg
N,n-dimethyldodecylamine | Elementary flows/Emission to water/river | Mass | 1 | kg
N,n-dimethyldodecylamine | Elementary flows/Emission to soil/forestry | Mass | 1 | kg
N,n-dimethyldodecylamine | Elementary flows/Emission to water/unspecified | Mass | 1 | kg
N,N-Dimethyldodecylamine oxide | Elementary flows/Emission to air/lower stratosphere + upper troposphere | Mass | 1 | kg
N,N-Dimethyldodecylamine oxide | Elementary flows/Emission to air/high population density | Mass | 1 | kg
N,N-Dimethyldodecylamine oxide | Elementary flows/Emission to soil/agricultural | Mass | 1 | kg
N,N-Dimethyldodecylamine oxide | Elementary flows/Emission to soil/unspecified | Mass | 1 | kg
N,N-Dimethyldodecylamine oxide | Elementary flows/Emission to air/indoor | Mass | 1 | kg
N,N-Dimethyldodecylamine oxide | Elementary flows/Emission to air/low population density | Mass | 1 | kg
N,N-Dimethyldodecylamine oxide | Elementary flows/Emission to air/unspecified | Mass | 1 | kg
N,N-Dimethyldodecylamine oxide | Elementary flows/Emission to air/low population density, long-term | Mass | 1 | kg
N,N-Dimethyldodecylamine oxide | Elementary flows/Emission to water/ocean | Mass | 1 | kg
N,N-Dimethyldodecylamine oxide | Elementary flows/Emission to water/unspecified | Mass | 1 | kg
N,N-Dimethylnitroamine | Elementary flows/Emission to air/lower stratosphere + upper troposphere | Mass | 1 | kg
N,N-Dimethylnitroamine | Elementary flows/Emission to water/river, long-term | Mass | 1 | kg
N,N-Dimethylnitroamine | Elementary flows/Emission to air/high population density | Mass | 1 | kg
N,N-Dimethylnitroamine | Elementary flows/Emission to soil/industrial | Mass | 1 | kg
N,N-Dimethylnitroamine | Elementary flows/Emission to water/lake | Mass | 1 | kg
N,N-Dimethylnitroamine | Elementary flows/Emission to soil/agricultural | Mass | 1 | kg
N,N-Dimethylnitroamine | Elementary flows/Emission to water/fresh water, long-term | Mass | 1 | kg
N,N-Dimethylnitroamine | Elementary flows/Emission to soil/unspecified | Mass | 1 | kg
N,N-Dimethylnitroamine | Elementary flows/Emission to air/low population density | Mass | 1 | kg
N,N-Dimethylnitroamine | Elementary flows/Emission to air/unspecified | Mass | 1 | kg
N,N-Dimethylnitroamine | Elementary flows/Emission to water/fresh water | Mass | 1 | kg
N,N-Dimethylnitroamine | Elementary flows/Emission to water/fossil- | Mass | 1 | kg
N,N-Dimethylnitroamine | Elementary flows/Emission to air/low population density, long-term | Mass | 1 | kg
N,N-Dimethylnitroamine | Elementary flows/Emission to water/ocean | Mass | 1 | kg
N,N-Dimethylnitroamine | Elementary flows/Emission to water/ground water, long-term | Mass | 1 | kg
N,N-Dimethylnitroamine | Elementary flows/Emission to water/river | Mass | 1 | kg
N,N-Dimethylnitroamine | Elementary flows/Emission to soil/forestry | Mass | 1 | kg
N,N-Dimethylnitroamine | Elementary flows/Emission to water/unspecified | Mass | 1 | kg
N,N-Dimethylnitroamine | Elementary flows/Emission to water/ground water | Mass | 1 | kg
N,n-dimethylthiourea | Elementary flows/Emission to air/lower stratosphere + upper troposphere | Mass | 1 | kg
N,n-dimethylthiourea | Elementary flows/Emission to air/high population density | Mass | 1 | kg
N,n-dimethylthiourea | Elementary flows/Emission to soil/industrial | Mass | 1 | kg
N,n-dimethylthiourea | Elementary flows/Emission to soil/agricultural | Mass | 1 | kg
N,N-DIMETHYLTHIOUREA | Elementary flows/Emission to soil/unspecified | Mass | 1 | kg
N,n-dimethylthiourea | Elementary flows/Emission to air/indoor | Mass | 1 | kg
N,n-dimethylthiourea | Elementary flows/Emission to air/low population density | Mass | 1 | kg
N,n-dimethylthiourea | Elementary flows/Emission to air/unspecified | Mass | 1 | kg
N,n-dimethylthiourea | Elementary flows/Emission to air/low population density, long-term | Mass | 1 | kg
N,n-dimethylthiourea | Elementary flows/Emission to water/ocean | Mass | 1 | kg
N,n-dimethylthiourea | Elementary flows/Emission to water/ground water, long-term | Mass | 1 | kg
N,n-dimethylthiourea | Elementary flows/Emission to water/river | Mass | 1 | kg
N,n-dimethylthiourea | Elementary flows/Emission to soil/forestry | Mass | 1 | kg
N,n-dimethylthiourea | Elementary flows/Emission to water/unspecified | Mass | 1 | kg
N-(2,3-dichloro-4-hydroxyphenyl)-1-methylcyclohexane-1-carboxamide | Elementary flows/Emission to soil/industrial | Mass | 1 | kg
N-(2,3-dichloro-4-hydroxyphenyl)-1-methylcyclohexane-1-carboxamide | Elementary flows/Emission to soil/agricultural | Mass | 1 | kg
N-(2,3-dichloro-4-hydroxyphenyl)-1-methylcyclohexane-1-carboxamide | Elementary flows/Emission to soil/unspecified | Mass | 1 | kg
N-(2,3-dichloro-4-hydroxyphenyl)-1-methylcyclohexane-1-carboxamide | Elementary flows/Emission to air/unspecified | Mass | 1 | kg
N-(2,3-dichloro-4-hydroxyphenyl)-1-methylcyclohexane-1-carboxamide | Elementary flows/Emission to soil/forestry | Mass | 1 | kg
N-(2,3-dichloro-4-hydroxyphenyl)-1-methylcyclohexane-1-carboxamide | Elementary flows/Emission to water/unspecified | Mass | 1 | kg
N-(4-(5-Nitro-2-furyl)-2-thiazolyl)acetamide | Elementary flows/Emission to air/lower stratosphere + upper troposphere | Mass | 1 | kg
N-(4-(5-Nitro-2-furyl)-2-thiazolyl)acetamide | Elementary flows/Emission to water/river, long-term | Mass | 1 | kg
N-(4-(5-Nitro-2-furyl)-2-thiazolyl)acetamide | Elementary flows/Emission to air/high population density | Mass | 1 | kg
N-(4-(5-Nitro-2-furyl)-2-thiazolyl)acetamide | Elementary flows/Emission to soil/industrial | Mass | 1 | kg
N-(4-(5-Nitro-2-furyl)-2-thiazolyl)acetamide | Elementary flows/Emission to water/lake | Mass | 1 | kg
N-(4-(5-Nitro-2-furyl)-2-thiazolyl)acetamide | Elementary flows/Emission to soil/agricultural | Mass | 1 | kg
N-(4-(5-Nitro-2-furyl)-2-thiazolyl)acetamide | Elementary flows/Emission to soil/unspecified | Mass | 1 | kg
N-(4-(5-Nitro-2-furyl)-2-thiazolyl)acetamide | Elementary flows/Emission to air/indoor | Mass | 1 | kg
N-(4-(5-Nitro-2-furyl)-2-thiazolyl)acetamide | Elementary flows/Emission to air/low population density | Mass | 1 | kg
N-(4-(5-Nitro-2-furyl)-2-thiazolyl)acetamide | Elementary flows/Emission to air/unspecified | Mass | 1 | kg
N-(4-(5-Nitro-2-furyl)-2-thiazolyl)acetamide | Elementary flows/Emission to air/low population density, long-term | Mass | 1 | kg
N-(4-(5-Nitro-2-furyl)-2-thiazolyl)acetamide | Elementary flows/Emission to water/ocean | Mass | 1 | kg
N-(4-(5-Nitro-2-furyl)-2-thiazolyl)acetamide | Elementary flows/Emission to water/ground water, long-term | Mass | 1 | kg
N-(4-(5-Nitro-2-furyl)-2-thiazolyl)acetamide | Elementary flows/Emission to water/river | Mass | 1 | kg
N-(4-(5-Nitro-2-furyl)-2-thiazolyl)acetamide | Elementary flows/Emission to soil/forestry | Mass | 1 | kg
N-(4-(5-Nitro-2-furyl)-2-thiazolyl)acetamide | Elementary flows/Emission to water/unspecified | Mass | 1 | kg
N-(4-(5-Nitro-2-furyl)-2-thiazolyl)acetamide | Elementary flows/Emission to water/ground water | Mass | 1 | kg
N-1-Napthylthiourea | Elementary flows/Emission to air/lower stratosphere + upper troposphere | Mass | 1 | kg
N-1-Napthylthiourea | Elementary flows/Emission to air/high population density | Mass | 1 | kg
N-1-Napthylthiourea | Elementary flows/Emission to soil/agricultural | Mass | 1 | kg
N-1-Napthylthiourea | Elementary flows/Emission to soil/unspecified | Mass | 1 | kg
N-1-Napthylthiourea | Elementary flows/Emission to air/indoor | Mass | 1 | kg
N-1-Napthylthiourea | Elementary flows/Emission to air/low population density | Mass | 1 | kg
N-1-Napthylthiourea | Elementary flows/Emission to air/unspecified | Mass | 1 | kg
N-1-Napthylthiourea | Elementary flows/Emission to air/low population density, long-term | Mass | 1 | kg
N-1-Napthylthiourea | Elementary flows/Emission to water/ocean | Mass | 1 | kg
N-1-Napthylthiourea | Elementary flows/Emission to water/unspecified | Mass | 1 | kg
N-[4-(5-Nitro-2-furyl)-2-thiazolyl]formamide | Elementary flows/Emission to air/lower stratosphere + upper troposphere | Mass | 1 | kg
N-[4-(5-Nitro-2-furyl)-2-thiazolyl]formamide | Elementary flows/Emission to water/river, long-term | Mass | 1 | kg
N-[4-(5-Nitro-2-furyl)-2-thiazolyl]formamide | Elementary flows/Emission to air/high population density | Mass | 1 | kg
N-[4-(5-Nitro-2-furyl)-2-thiazolyl]formamide | Elementary flows/Emission to soil/industrial | Mass | 1 | kg
N-[4-(5-Nitro-2-furyl)-2-thiazolyl]formamide | Elementary flows/Emission to water/lake | Mass | 1 | kg
N-[4-(5-Nitro-2-furyl)-2-thiazolyl]formamide | Elementary flows/Emission to soil/agricultural | Mass | 1 | kg
N-[4-(5-Nitro-2-furyl)-2-thiazolyl]formamide | Elementary flows/Emission to soil/unspecified | Mass | 1 | kg
N-[4-(5-Nitro-2-furyl)-2-thiazolyl]formamide | Elementary flows/Emission to air/indoor | Mass | 1 | kg
N-[4-(5-Nitro-2-furyl)-2-thiazolyl]formamide | Elementary flows/Emission to air/low population density | Mass | 1 | kg
N-[4-(5-Nitro-2-furyl)-2-thiazolyl]formamide | Elementary flows/Emission to air/unspecified | Mass | 1 | kg
N-[4-(5-Nitro-2-furyl)-2-thiazolyl]formamide | Elementary flows/Emission to air/low population density, long-term | Mass | 1 | kg
N-[4-(5-Nitro-2-furyl)-2-thiazolyl]formamide | Elementary flows/Emission to water/ocean | Mass | 1 | kg
N-[4-(5-Nitro-2-furyl)-2-thiazolyl]formamide | Elementary flows/Emission to water/ground water, long-term | Mass | 1 | kg
N-[4-(5-Nitro-2-furyl)-2-thiazolyl]formamide | Elementary flows/Emission to water/river | Mass | 1 | kg
N-[4-(5-Nitro-2-furyl)-2-thiazolyl]formamide | Elementary flows/Emission to soil/forestry | Mass | 1 | kg
N-[4-(5-Nitro-2-furyl)-2-thiazolyl]formamide | Elementary flows/Emission to water/unspecified | Mass | 1 | kg
N-[4-(5-Nitro-2-furyl)-2-thiazolyl]formamide | Elementary flows/Emission to water/ground water | Mass | 1 | kg
N-[5-(5-nitro-2-furyl)-1,3,4-thiadiazol-2-yl]acetamide | Elementary flows/Emission to air/lower stratosphere + upper troposphere | Mass | 1 | kg
N-[5-(5-nitro-2-furyl)-1,3,4-thiadiazol-2-yl]acetamide | Elementary flows/Emission to air/high population density | Mass | 1 | kg
N-[5-(5-nitro-2-furyl)-1,3,4-thiadiazol-2-yl]acetamide | Elementary flows/Emission to soil/industrial | Mass | 1 | kg
N-[5-(5-nitro-2-furyl)-1,3,4-thiadiazol-2-yl]acetamide | Elementary flows/Emission to soil/agricultural | Mass | 1 | kg
N-[5-(5-nitro-2-furyl)-1,3,4-thiadiazol-2-yl]acetamide | Elementary flows/Emission to soil/unspecified | Mass | 1 | kg
N-[5-(5-nitro-2-furyl)-1,3,4-thiadiazol-2-yl]acetamide | Elementary flows/Emission to air/indoor | Mass | 1 | kg
N-[5-(5-nitro-2-furyl)-1,3,4-thiadiazol-2-yl]acetamide | Elementary flows/Emission to air/low population density | Mass | 1 | kg
N-[5-(5-nitro-2-furyl)-1,3,4-thiadiazol-2-yl]acetamide | Elementary flows/Emission to air/unspecified | Mass | 1 | kg
N-[5-(5-nitro-2-furyl)-1,3,4-thiadiazol-2-yl]acetamide | Elementary flows/Emission to air/low population density, long-term | Mass | 1 | kg
N-[5-(5-nitro-2-furyl)-1,3,4-thiadiazol-2-yl]acetamide | Elementary flows/Emission to water/ocean | Mass | 1 | kg
N-[5-(5-nitro-2-furyl)-1,3,4-thiadiazol-2-yl]acetamide | Elementary flows/Emission to water/ground water, long-term | Mass | 1 | kg
N-[5-(5-nitro-2-furyl)-1,3,4-thiadiazol-2-yl]acetamide | Elementary flows/Emission to water/river | Mass | 1 | kg
N-[5-(5-nitro-2-furyl)-1,3,4-thiadiazol-2-yl]acetamide | Elementary flows/Emission to soil/forestry | Mass | 1 | kg
N-[5-(5-nitro-2-furyl)-1,3,4-thiadiazol-2-yl]acetamide | Elementary flows/Emission to water/unspecified | Mass | 1 | kg
N-allyl-anilin | Elementary flows/Emission to air/lower stratosphere + upper troposphere | Mass | 1 | kg
N-allyl-anilin | Elementary flows/Emission to air/high population density | Mass | 1 | kg
N-allyl-anilin | Elementary flows/Emission to soil/industrial | Mass | 1 | kg
N-allyl-anilin | Elementary flows/Emission to soil/agricultural | Mass | 1 | kg
N-ALLYL-ANILIN | Elementary flows/Emission to soil/unspecified | Mass | 1 | kg
N-allyl-anilin | Elementary flows/Emission to air/indoor | Mass | 1 | kg
N-allyl-anilin | Elementary flows/Emission to air/low population density | Mass | 1 | kg
N-allyl-anilin | Elementary flows/Emission to air/unspecified | Mass | 1 | kg
N-allyl-anilin | Elementary flows/Emission to air/low population density, long-term | Mass | 1 | kg
N-allyl-anilin | Elementary flows/Emission to water/ocean | Mass | 1 | kg
N-allyl-anilin | Elementary flows/Emission to water/ground water, long-term | Mass | 1 | kg
N-allyl-anilin | Elementary flows/Emission to water/river | Mass | 1 | kg
N-allyl-anilin | Elementary flows/Emission to soil/forestry | Mass | 1 | kg
N-allyl-anilin | Elementary flows/Emission to water/unspecified | Mass | 1 | kg
N-Bromoacetamide | Elementary flows/Emission to air/lower stratosphere + upper troposphere | Mass | 1 | kg
N-Bromoacetamide | Elementary flows/Emission to air/high population density | Mass | 1 | kg
N-Bromoacetamide | Elementary flows/Emission to air/low population density | Mass | 1 | kg
N-Bromoacetamide | Elementary flows/Emission to air/unspecified | Mass | 1 | kg
N-Bromoacetamide | Elementary flows/Emission to air/low population density, long-term | Mass | 1 | kg
N-butyl propionate | Elementary flows/Emission to air/lower stratosphere + upper troposphere | Mass | 1 | kg
N-butyl propionate | Elementary flows/Emission to air/high population density | Mass | 1 | kg
N-butyl propionate | Elementary flows/Emission to soil/industrial | Mass | 1 | kg
N-butyl propionate | Elementary flows/Emission to soil/agricultural | Mass | 1 | kg
N-butyl propionate | Elementary flows/Emission to soil/unspecified | Mass | 1 | kg
N-butyl propionate | Elementary flows/Emission to air/indoor | Mass | 1 | kg
N-butyl propionate | Elementary flows/Emission to air/low population density | Mass | 1 | kg
N-butyl propionate | Elementary flows/Emission to air/unspecified | Mass | 1 | kg
N-butyl propionate | Elementary flows/Emission to air/low population density, long-term | Mass | 1 | kg
N-butyl propionate | Elementary flows/Emission to water/ocean | Mass | 1 | kg
N-butyl propionate | Elementary flows/Emission to water/ground water, long-term | Mass | 1 | kg
N-butyl propionate | Elementary flows/Emission to water/river | Mass | 1 | kg
N-butyl propionate | Elementary flows/Emission to soil/forestry | Mass | 1 | kg
N-butyl propionate | Elementary flows/Emission to water/unspecified | Mass | 1 | kg
N-butylamine | Elementary flows/Emission to air/lower stratosphere + upper troposphere | Mass | 1 | kg
N-butylamine | Elementary flows/Emission to air/high population density | Mass | 1 | kg
N-butylamine | Elementary flows/Emission to soil/industrial | Mass | 1 | kg
N-butylamine | Elementary flows/Emission to soil/agricultural | Mass | 1 | kg
N-BUTYLAMINE | Elementary flows/Emission to soil/unspecified | Mass | 1 | kg
N-butylamine | Elementary flows/Emission to air/indoor | Mass | 1 | kg
N-butylamine | Elementary flows/Emission to air/low population density | Mass | 1 | kg
N-butylamine | Elementary flows/Emission to air/unspecified | Mass | 1 | kg
N-butylamine | Elementary flows/Emission to air/low population density, long-term | Mass | 1 | kg
N-butylamine | Elementary flows/Emission to water/ocean | Mass | 1 | kg
N-butylamine | Elementary flows/Emission to water/ground water, long-term | Mass | 1 | kg
N-butylamine | Elementary flows/Emission to water/river | Mass | 1 | kg
N-butylamine | Elementary flows/Emission to soil/forestry | Mass | 1 | kg
N-butylamine | Elementary flows/Emission to water/unspecified | Mass | 1 | kg
N-cyclohexyl-2-benzothiazolesulfenamide | Elementary flows/Emission to air/lower stratosphere + upper troposphere | Mass | 1 | kg
N-cyclohexyl-2-benzothiazolesulfenamide | Elementary flows/Emission to air/high population density | Mass | 1 | kg
N-cyclohexyl-2-benzothiazolesulfenamide | Elementary flows/Emission to soil/industrial | Mass | 1 | kg
N-cyclohexyl-2-benzothiazolesulfenamide | Elementary flows/Emission to soil/agricultural | Mass | 1 | kg
N-cyclohexyl-2-benzothiazolesulfenamide | Elementary flows/Emission to soil/unspecified | Mass | 1 | kg
N-cyclohexyl-2-benzothiazolesulfenamide | Elementary flows/Emission to air/indoor | Mass | 1 | kg
N-cyclohexyl-2-benzothiazolesulfenamide | Elementary flows/Emission to air/low population density | Mass | 1 | kg
N-cyclohexyl-2-benzothiazolesulfenamide | Elementary flows/Emission to air/unspecified | Mass | 1 | kg
N-cyclohexyl-2-benzothiazolesulfenamide | Elementary flows/Emission to air/low population density, long-term | Mass | 1 | kg
N-cyclohexyl-2-benzothiazolesulfenamide | Elementary flows/Emission to water/ocean | Mass | 1 | kg
N-cyclohexyl-2-benzothiazolesulfenamide | Elementary flows/Emission to water/ground water, long-term | Mass | 1 | kg
N-cyclohexyl-2-benzothiazolesulfenamide | Elementary flows/Emission to water/river | Mass | 1 | kg
N-cyclohexyl-2-benzothiazolesulfenamide | Elementary flows/Emission to water/unspecified | Mass | 1 | kg
N-decylamine | Elementary flows/Emission to air/lower stratosphere + upper troposphere | Mass | 1 | kg
N-decylamine | Elementary flows/Emission to air/high population density | Mass | 1 | kg
N-decylamine | Elementary flows/Emission to soil/industrial | Mass | 1 | kg
N-decylamine | Elementary flows/Emission to soil/agricultural | Mass | 1 | kg
N-DECYLAMINE | Elementary flows/Emission to soil/unspecified | Mass | 1 | kg
N-decylamine | Elementary flows/Emission to air/indoor | Mass | 1 | kg
N-decylamine | Elementary flows/Emission to air/low population density | Mass | 1 | kg
N-decylamine | Elementary flows/Emission to air/unspecified | Mass | 1 | kg
N-decylamine | Elementary flows/Emission to air/low population density, long-term | Mass | 1 | kg
N-decylamine | Elementary flows/Emission to water/ocean | Mass | 1 | kg
N-decylamine | Elementary flows/Emission to water/ground water, long-term | Mass | 1 | kg
N-decylamine | Elementary flows/Emission to water/river | Mass | 1 | kg
N-decylamine | Elementary flows/Emission to soil/forestry | Mass | 1 | kg
N-decylamine | Elementary flows/Emission to water/unspecified | Mass | 1 | kg
N-dodecylamine | Elementary flows/Emission to air/lower stratosphere + upper troposphere | Mass | 1 | kg
N-dodecylamine | Elementary flows/Emission to air/high population density | Mass | 1 | kg
N-dodecylamine | Elementary flows/Emission to soil/industrial | Mass | 1 | kg
N-dodecylamine | Elementary flows/Emission to soil/agricultural | Mass | 1 | kg
N-DODECYLAMINE | Elementary flows/Emission to soil/unspecified | Mass | 1 | kg
N-dodecylamine | Elementary flows/Emission to air/indoor | Mass | 1 | kg
N-dodecylamine | Elementary flows/Emission to air/low population density | Mass | 1 | kg
N-dodecylamine | Elementary flows/Emission to air/unspecified | Mass | 1 | kg
N-dodecylamine | Elementary flows/Emission to air/low population density, long-term | Mass | 1 | kg
N-dodecylamine | Elementary flows/Emission to water/ocean | Mass | 1 | kg
N-dodecylamine | Elementary flows/Emission to water/ground water, long-term | Mass | 1 | kg
N-dodecylamine | Elementary flows/Emission to water/river | Mass | 1 | kg
N-dodecylamine | Elementary flows/Emission to soil/forestry | Mass | 1 | kg
N-dodecylamine | Elementary flows/Emission to water/unspecified | Mass | 1 | kg
N-ethylaniline | Elementary flows/Emission to air/lower stratosphere + upper troposphere | Mass | 1 | kg
N-ethylaniline | Elementary flows/Emission to air/high population density | Mass | 1 | kg
N-ethylaniline | Elementary flows/Emission to soil/industrial | Mass | 1 | kg
N-ethylaniline | Elementary flows/Emission to soil/agricultural | Mass | 1 | kg
N-ETHYLANILINE | Elementary flows/Emission to soil/unspecified | Mass | 1 | kg
N-ethylaniline | Elementary flows/Emission to air/indoor | Mass | 1 | kg
N-ethylaniline | Elementary flows/Emission to air/low population density | Mass | 1 | kg
N-ethylaniline | Elementary flows/Emission to air/unspecified | Mass | 1 | kg
N-ethylaniline | Elementary flows/Emission to air/low population density, long-term | Mass | 1 | kg
N-ethylaniline | Elementary flows/Emission to water/ocean | Mass | 1 | kg
N-ethylaniline | Elementary flows/Emission to water/ground water, long-term | Mass | 1 | kg
N-ethylaniline | Elementary flows/Emission to water/river | Mass | 1 | kg
N-ethylaniline | Elementary flows/Emission to soil/forestry | Mass | 1 | kg
N-ethylaniline | Elementary flows/Emission to water/unspecified | Mass | 1 | kg
N-ethylthiourea | Elementary flows/Emission to air/lower stratosphere + upper troposphere | Mass | 1 | kg
N-ethylthiourea | Elementary flows/Emission to air/high population density | Mass | 1 | kg
N-ethylthiourea | Elementary flows/Emission to soil/industrial | Mass | 1 | kg
N-ethylthiourea | Elementary flows/Emission to soil/agricultural | Mass | 1 | kg
N-ETHYLTHIOUREA | Elementary flows/Emission to soil/unspecified | Mass | 1 | kg
N-ethylthiourea | Elementary flows/Emission to air/indoor | Mass | 1 | kg
N-ethylthiourea | Elementary flows/Emission to air/low population density | Mass | 1 | kg
N-ethylthiourea | Elementary flows/Emission to air/unspecified | Mass | 1 | kg
N-ethylthiourea | Elementary flows/Emission to air/low population density, long-term | Mass | 1 | kg
N-ethylthiourea | Elementary flows/Emission to water/ocean | Mass | 1 | kg
N-ethylthiourea | Elementary flows/Emission to water/ground water, long-term | Mass | 1 | kg
N-ethylthiourea | Elementary flows/Emission to water/river | Mass | 1 | kg
N-ethylthiourea | Elementary flows/Emission to soil/forestry | Mass | 1 | kg
N-ethylthiourea | Elementary flows/Emission to water/unspecified | Mass | 1 | kg
n-Heptyl Aldehyde | Elementary flows/Emission to air/unspecified | Mass | 1 | kg
N-hexadecylamine | Elementary flows/Emission to air/lower stratosphere + upper troposphere | Mass | 1 | kg
N-hexadecylamine | Elementary flows/Emission to air/high population density | Mass | 1 | kg
N-hexadecylamine | Elementary flows/Emission to soil/industrial | Mass | 1 | kg
N-hexadecylamine | Elementary flows/Emission to soil/agricultural | Mass | 1 | kg
N-HEXADECYLAMINE | Elementary flows/Emission to soil/unspecified | Mass | 1 | kg
N-hexadecylamine | Elementary flows/Emission to air/indoor | Mass | 1 | kg
N-hexadecylamine | Elementary flows/Emission to air/low population density | Mass | 1 | kg
N-hexadecylamine | Elementary flows/Emission to air/unspecified | Mass | 1 | kg
N-hexadecylamine | Elementary flows/Emission to air/low population density, long-term | Mass | 1 | kg
N-hexadecylamine | Elementary flows/Emission to water/ocean | Mass | 1 | kg
N-hexadecylamine | Elementary flows/Emission to water/ground water, long-term | Mass | 1 | kg
N-hexadecylamine | Elementary flows/Emission to water/river | Mass | 1 | kg
N-hexadecylamine | Elementary flows/Emission to soil/forestry | Mass | 1 | kg
N-hexadecylamine | Elementary flows/Emission to water/unspecified | Mass | 1 | kg
N-hexyl acetate | Elementary flows/Emission to air/lower stratosphere + upper troposphere | Mass | 1 | kg
N-hexyl acetate | Elementary flows/Emission to air/high population density | Mass | 1 | kg
N-hexyl acetate | Elementary flows/Emission to soil/industrial | Mass | 1 | kg
N-hexyl acetate | Elementary flows/Emission to soil/agricultural | Mass | 1 | kg
N-HEXYL ACETATE | Elementary flows/Emission to soil/unspecified | Mass | 1 | kg
N-hexyl acetate | Elementary flows/Emission to air/indoor | Mass | 1 | kg
N-hexyl acetate | Elementary flows/Emission to air/low population density | Mass | 1 | kg
N-hexyl acetate | Elementary flows/Emission to air/unspecified | Mass | 1 | kg
N-hexyl acetate | Elementary flows/Emission to air/low population density, long-term | Mass | 1 | kg
N-hexyl acetate | Elementary flows/Emission to water/ocean | Mass | 1 | kg
N-hexyl acetate | Elementary flows/Emission to water/ground water, long-term | Mass | 1 | kg
N-hexyl acetate | Elementary flows/Emission to water/river | Mass | 1 | kg
N-hexyl acetate | Elementary flows/Emission to soil/forestry | Mass | 1 | kg
N-hexyl acetate | Elementary flows/Emission to water/unspecified | Mass | 1 | kg
N-hexylamine | Elementary flows/Emission to air/lower stratosphere + upper troposphere | Mass | 1 | kg
N-hexylamine | Elementary flows/Emission to air/high population density | Mass | 1 | kg
N-hexylamine | Elementary flows/Emission to soil/industrial | Mass | 1 | kg
N-hexylamine | Elementary flows/Emission to soil/agricultural | Mass | 1 | kg
N-HEXYLAMINE | Elementary flows/Emission to soil/unspecified | Mass | 1 | kg
N-hexylamine | Elementary flows/Emission to air/indoor | Mass | 1 | kg
N-hexylamine | Elementary flows/Emission to air/low population density | Mass | 1 | kg
N-hexylamine | Elementary flows/Emission to air/unspecified | Mass | 1 | kg
N-hexylamine | Elementary flows/Emission to air/low population density, long-term | Mass | 1 | kg
N-hexylamine | Elementary flows/Emission to water/ocean | Mass | 1 | kg
N-hexylamine | Elementary flows/Emission to water/ground water, long-term | Mass | 1 | kg
N-hexylamine | Elementary flows/Emission to water/river | Mass | 1 | kg
N-hexylamine | Elementary flows/Emission to soil/forestry | Mass | 1 | kg
N-hexylamine | Elementary flows/Emission to water/unspecified | Mass | 1 | kg
N-Hydroxy-2-acetylaminofluorene | Elementary flows/Emission to air/lower stratosphere + upper troposphere | Mass | 1 | kg
N-Hydroxy-2-acetylaminofluorene | Elementary flows/Emission to water/river, long-term | Mass | 1 | kg
N-Hydroxy-2-acetylaminofluorene | Elementary flows/Emission to air/high population density | Mass | 1 | kg
N-Hydroxy-2-acetylaminofluorene | Elementary flows/Emission to soil/industrial | Mass | 1 | kg
N-Hydroxy-2-acetylaminofluorene | Elementary flows/Emission to water/lake | Mass | 1 | kg
N-Hydroxy-2-acetylaminofluorene | Elementary flows/Emission to soil/agricultural | Mass | 1 | kg
N-Hydroxy-2-acetylaminofluorene | Elementary flows/Emission to soil/unspecified | Mass | 1 | kg
N-Hydroxy-2-acetylaminofluorene | Elementary flows/Emission to air/indoor | Mass | 1 | kg
N-Hydroxy-2-acetylaminofluorene | Elementary flows/Emission to air/low population density | Mass | 1 | kg
N-Hydroxy-2-acetylaminofluorene | Elementary flows/Emission to air/unspecified | Mass | 1 | kg
N-Hydroxy-2-acetylaminofluorene | Elementary flows/Emission to air/low population density, long-term | Mass | 1 | kg
N-Hydroxy-2-acetylaminofluorene | Elementary flows/Emission to water/ocean | Mass | 1 | kg
N-Hydroxy-2-acetylaminofluorene | Elementary flows/Emission to water/ground water, long-term | Mass | 1 | kg
N-Hydroxy-2-acetylaminofluorene | Elementary flows/Emission to water/river | Mass | 1 | kg
N-Hydroxy-2-acetylaminofluorene | Elementary flows/Emission to soil/forestry | Mass | 1 | kg
N-Hydroxy-2-acetylaminofluorene | Elementary flows/Emission to water/unspecified | Mass | 1 | kg
N-Hydroxy-2-acetylaminofluorene | Elementary flows/Emission to water/ground water | Mass | 1 | kg
N-me-2-chlorophenylcarbamate | Elementary flows/Emission to air/lower stratosphere + upper troposphere | Mass | 1 | kg
N-me-2-chlorophenylcarbamate | Elementary flows/Emission to air/high population density | Mass | 1 | kg
N-me-2-chlorophenylcarbamate | Elementary flows/Emission to soil/industrial | Mass | 1 | kg
N-me-2-chlorophenylcarbamate | Elementary flows/Emission to soil/agricultural | Mass | 1 | kg
N-ME-2-CHLOROPHENYLCARBAMATE | Elementary flows/Emission to soil/unspecified | Mass | 1 | kg
N-me-2-chlorophenylcarbamate | Elementary flows/Emission to air/indoor | Mass | 1 | kg
N-me-2-chlorophenylcarbamate | Elementary flows/Emission to air/low population density | Mass | 1 | kg
N-me-2-chlorophenylcarbamate | Elementary flows/Emission to air/unspecified | Mass | 1 | kg
N-me-2-chlorophenylcarbamate | Elementary flows/Emission to air/low population density, long-term | Mass | 1 | kg
N-me-2-chlorophenylcarbamate | Elementary flows/Emission to water/ocean | Mass | 1 | kg
N-me-2-chlorophenylcarbamate | Elementary flows/Emission to water/ground water, long-term | Mass | 1 | kg
N-me-2-chlorophenylcarbamate | Elementary flows/Emission to water/river | Mass | 1 | kg
N-me-2-chlorophenylcarbamate | Elementary flows/Emission to soil/forestry | Mass | 1 | kg
N-me-2-chlorophenylcarbamate | Elementary flows/Emission to water/unspecified | Mass | 1 | kg
N-me-3,4,5-trimephenyl carbamate | Elementary flows/Emission to air/lower stratosphere + upper troposphere | Mass | 1 | kg
N-me-3,4,5-trimephenyl carbamate | Elementary flows/Emission to air/high population density | Mass | 1 | kg
N-me-3,4,5-trimephenyl carbamate | Elementary flows/Emission to soil/industrial | Mass | 1 | kg
N-me-3,4,5-trimephenyl carbamate | Elementary flows/Emission to soil/agricultural | Mass | 1 | kg
N-ME-3,4,5-TRIMEPHENYL CARBAMATE | Elementary flows/Emission to soil/unspecified | Mass | 1 | kg
N-me-3,4,5-trimephenyl carbamate | Elementary flows/Emission to air/indoor | Mass | 1 | kg
N-me-3,4,5-trimephenyl carbamate | Elementary flows/Emission to air/low population density | Mass | 1 | kg
N-me-3,4,5-trimephenyl carbamate | Elementary flows/Emission to air/unspecified | Mass | 1 | kg
N-me-3,4,5-trimephenyl carbamate | Elementary flows/Emission to air/low population density, long-term | Mass | 1 | kg
N-me-3,4,5-trimephenyl carbamate | Elementary flows/Emission to water/ocean | Mass | 1 | kg
N-me-3,4,5-trimephenyl carbamate | Elementary flows/Emission to water/ground water, long-term | Mass | 1 | kg
N-me-3,4,5-trimephenyl carbamate | Elementary flows/Emission to water/river | Mass | 1 | kg
N-me-3,4,5-trimephenyl carbamate | Elementary flows/Emission to soil/forestry | Mass | 1 | kg
N-me-3,4,5-trimephenyl carbamate | Elementary flows/Emission to water/unspecified | Mass | 1 | kg
N-methyl o-(3-iprphenyl)carbamate | Elementary flows/Emission to air/lower stratosphere + upper troposphere | Mass | 1 | kg
N-methyl o-(3-iprphenyl)carbamate | Elementary flows/Emission to air/high population density | Mass | 1 | kg
N-methyl o-(3-iprphenyl)carbamate | Elementary flows/Emission to soil/industrial | Mass | 1 | kg
N-methyl o-(3-iprphenyl)carbamate | Elementary flows/Emission to soil/agricultural | Mass | 1 | kg
N-METHYL O-(3-IPRPHENYL)CARBAMATE | Elementary flows/Emission to soil/unspecified | Mass | 1 | kg
N-methyl o-(3-iprphenyl)carbamate | Elementary flows/Emission to air/indoor | Mass | 1 | kg
N-methyl o-(3-iprphenyl)carbamate | Elementary flows/Emission to air/low population density | Mass | 1 | kg
N-methyl o-(3-iprphenyl)carbamate | Elementary flows/Emission to air/unspecified | Mass | 1 | kg
N-methyl o-(3-iprphenyl)carbamate | Elementary flows/Emission to air/low population density, long-term | Mass | 1 | kg
N-methyl o-(3-iprphenyl)carbamate | Elementary flows/Emission to water/ocean | Mass | 1 | kg
N-methyl o-(3-iprphenyl)carbamate | Elementary flows/Emission to water/ground water, long-term | Mass | 1 | kg
N-methyl o-(3-iprphenyl)carbamate | Elementary flows/Emission to water/river | Mass | 1 | kg
N-methyl o-(3-iprphenyl)carbamate | Elementary flows/Emission to soil/forestry | Mass | 1 | kg
N-methyl o-(3-iprphenyl)carbamate | Elementary flows/Emission to water/unspecified | Mass | 1 | kg
N-methyl o-sec-butyl phenyl carbamate | Elementary flows/Emission to air/lower stratosphere + upper troposphere | Mass | 1 | kg
N-methyl o-sec-butyl phenyl carbamate | Elementary flows/Emission to air/high population density | Mass | 1 | kg
N-methyl o-sec-butyl phenyl carbamate | Elementary flows/Emission to soil/industrial | Mass | 1 | kg
N-methyl o-sec-butyl phenyl carbamate | Elementary flows/Emission to soil/agricultural | Mass | 1 | kg
N-METHYL O-SEC-BUTYL PHENYL CARBAMATE | Elementary flows/Emission to soil/unspecified | Mass | 1 | kg
N-methyl o-sec-butyl phenyl carbamate | Elementary flows/Emission to air/indoor | Mass | 1 | kg
N-methyl o-sec-butyl phenyl carbamate | Elementary flows/Emission to air/low population density | Mass | 1 | kg
N-methyl o-sec-butyl phenyl carbamate | Elementary flows/Emission to air/unspecified | Mass | 1 | kg
N-methyl o-sec-butyl phenyl carbamate | Elementary flows/Emission to air/low population density, long-term | Mass | 1 | kg
N-methyl o-sec-butyl phenyl carbamate | Elementary flows/Emission to water/ocean | Mass | 1 | kg
N-methyl o-sec-butyl phenyl carbamate | Elementary flows/Emission to water/ground water, long-term | Mass | 1 | kg
N-methyl o-sec-butyl phenyl carbamate | Elementary flows/Emission to water/river | Mass | 1 | kg
N-methyl o-sec-butyl phenyl carbamate | Elementary flows/Emission to soil/forestry | Mass | 1 | kg
N-methyl o-sec-butyl phenyl carbamate | Elementary flows/Emission to water/unspecified | Mass | 1 | kg
N-methyl perfluorooctane sulfonamide, MeFOSA | Elementary flows/Emission to water/ocean | Mass | 1 | kg
N-methyl perfluorooctane sulfonamide, MeFOSA | Elementary flows/Emission to water/ground water, long-term | Mass | 1 | kg
N-methyl perfluorooctane sulfonamide, MeFOSA | Elementary flows/Emission to water/unspecified | Mass | 1 | kg
N-methyl perfluorooctane sulfonamide, MeFOSA | Elementary flows/Emission to water/ground water | Mass | 1 | kg
N-methyl-m-tolylcarbamate | Elementary flows/Emission to air/lower stratosphere + upper troposphere | Mass | 1 | kg
N-methyl-m-tolylcarbamate | Elementary flows/Emission to air/high population density | Mass | 1 | kg
N-methyl-m-tolylcarbamate | Elementary flows/Emission to soil/industrial | Mass | 1 | kg
N-methyl-m-tolylcarbamate | Elementary flows/Emission to soil/agricultural | Mass | 1 | kg
N-METHYL-M-TOLYLCARBAMATE | Elementary flows/Emission to soil/unspecified | Mass | 1 | kg
N-methyl-m-tolylcarbamate | Elementary flows/Emission to air/indoor | Mass | 1 | kg
N-methyl-m-tolylcarbamate | Elementary flows/Emission to air/low population density | Mass | 1 | kg
N-methyl-m-tolylcarbamate | Elementary flows/Emission to air/unspecified | Mass | 1 | kg
N-methyl-m-tolylcarbamate | Elementary flows/Emission to air/low population density, long-term | Mass | 1 | kg
N-methyl-m-tolylcarbamate | Elementary flows/Emission to water/ocean | Mass | 1 | kg
N-methyl-m-tolylcarbamate | Elementary flows/Emission to water/ground water, long-term | Mass | 1 | kg
N-methyl-m-tolylcarbamate | Elementary flows/Emission to water/river | Mass | 1 | kg
N-methyl-m-tolylcarbamate | Elementary flows/Emission to soil/forestry | Mass | 1 | kg
N-methyl-m-tolylcarbamate | Elementary flows/Emission to water/unspecified | Mass | 1 | kg
N-methyl-n-nitrosobenzamide | Elementary flows/Emission to air/lower stratosphere + upper troposphere | Mass | 1 | kg
N-methyl-n-nitrosobenzamide | Elementary flows/Emission to air/high population density | Mass | 1 | kg
N-methyl-n-nitrosobenzamide | Elementary flows/Emission to soil/industrial | Mass | 1 | kg
N-methyl-n-nitrosobenzamide | Elementary flows/Emission to soil/agricultural | Mass | 1 | kg
N-methyl-n-nitrosobenzamide | Elementary flows/Emission to soil/unspecified | Mass | 1 | kg
N-methyl-n-nitrosobenzamide | Elementary flows/Emission to air/indoor | Mass | 1 | kg
N-methyl-n-nitrosobenzamide | Elementary flows/Emission to air/low population density | Mass | 1 | kg
N-methyl-n-nitrosobenzamide | Elementary flows/Emission to air/unspecified | Mass | 1 | kg
N-methyl-n-nitrosobenzamide | Elementary flows/Emission to air/low population density, long-term | Mass | 1 | kg
N-methyl-n-nitrosobenzamide | Elementary flows/Emission to water/ocean | Mass | 1 | kg
N-methyl-n-nitrosobenzamide | Elementary flows/Emission to water/ground water, long-term | Mass | 1 | kg
N-methyl-n-nitrosobenzamide | Elementary flows/Emission to water/river | Mass | 1 | kg
N-methyl-n-nitrosobenzamide | Elementary flows/Emission to soil/forestry | Mass | 1 | kg
N-methyl-n-nitrosobenzamide | Elementary flows/Emission to water/unspecified | Mass | 1 | kg
N-methylaniline | Elementary flows/Emission to air/lower stratosphere + upper troposphere | Mass | 1 | kg
N-methylaniline | Elementary flows/Emission to air/high population density | Mass | 1 | kg
N-methylaniline | Elementary flows/Emission to soil/industrial | Mass | 1 | kg
N-methylaniline | Elementary flows/Emission to soil/agricultural | Mass | 1 | kg
N-METHYLANILINE | Elementary flows/Emission to soil/unspecified | Mass | 1 | kg
N-methylaniline | Elementary flows/Emission to air/indoor | Mass | 1 | kg
N-methylaniline | Elementary flows/Emission to air/low population density | Mass | 1 | kg
N-methylaniline | Elementary flows/Emission to air/unspecified | Mass | 1 | kg
N-methylaniline | Elementary flows/Emission to air/low population density, long-term | Mass | 1 | kg
N-methylaniline | Elementary flows/Emission to water/ocean | Mass | 1 | kg
N-methylaniline | Elementary flows/Emission to water/ground water, long-term | Mass | 1 | kg
N-methylaniline | Elementary flows/Emission to water/river | Mass | 1 | kg
N-methylaniline | Elementary flows/Emission to soil/forestry | Mass | 1 | kg
N-methylaniline | Elementary flows/Emission to water/unspecified | Mass | 1 | kg
N-methyldiethanolamine | Elementary flows/Emission to air/lower stratosphere + upper troposphere | Mass | 1 | kg
N-methyldiethanolamine | Elementary flows/Emission to air/high population density | Mass | 1 | kg
N-methyldiethanolamine | Elementary flows/Emission to soil/industrial | Mass | 1 | kg
N-methyldiethanolamine | Elementary flows/Emission to soil/agricultural | Mass | 1 | kg
N-methyldiethanolamine | Elementary flows/Emission to soil/unspecified | Mass | 1 | kg
N-methyldiethanolamine | Elementary flows/Emission to air/indoor | Mass | 1 | kg
N-methyldiethanolamine | Elementary flows/Emission to air/low population density | Mass | 1 | kg
N-methyldiethanolamine | Elementary flows/Emission to air/unspecified | Mass | 1 | kg
N-methyldiethanolamine | Elementary flows/Emission to air/low population density, long-term | Mass | 1 | kg
N-methyldiethanolamine | Elementary flows/Emission to water/ocean | Mass | 1 | kg
N-methyldiethanolamine | Elementary flows/Emission to water/ground water, long-term | Mass | 1 | kg
N-methyldiethanolamine | Elementary flows/Emission to water/river | Mass | 1 | kg
N-methyldiethanolamine | Elementary flows/Emission to water/unspecified | Mass | 1 | kg
N-Methylolacrylamide | Elementary flows/Emission to air/lower stratosphere + upper troposphere | Mass | 1 | kg
N-Methylolacrylamide | Elementary flows/Emission to water/river, long-term | Mass | 1 | kg
N-Methylolacrylamide | Elementary flows/Emission to air/high population density | Mass | 1 | kg
N-Methylolacrylamide | Elementary flows/Emission to soil/industrial | Mass | 1 | kg
N-Methylolacrylamide | Elementary flows/Emission to water/lake | Mass | 1 | kg
N-Methylolacrylamide | Elementary flows/Emission to soil/agricultural | Mass | 1 | kg
N-Methylolacrylamide | Elementary flows/Emission to water/fresh water, long-term | Mass | 1 | kg
N-Methylolacrylamide | Elementary flows/Emission to soil/unspecified | Mass | 1 | kg
N-Methylolacrylamide | Elementary flows/Emission to air/indoor | Mass | 1 | kg
N-Methylolacrylamide | Elementary flows/Emission to air/low population density | Mass | 1 | kg
N-Methylolacrylamide | Elementary flows/Emission to air/unspecified | Mass | 1 | kg
N-Methylolacrylamide | Elementary flows/Emission to water/fresh water | Mass | 1 | kg
N-Methylolacrylamide | Elementary flows/Emission to water/fossil- | Mass | 1 | kg
N-Methylolacrylamide | Elementary flows/Emission to air/low population density, long-term | Mass | 1 | kg
N-Methylolacrylamide | Elementary flows/Emission to water/ocean | Mass | 1 | kg
N-Methylolacrylamide | Elementary flows/Emission to water/ground water, long-term | Mass | 1 | kg
N-Methylolacrylamide | Elementary flows/Emission to water/river | Mass | 1 | kg
N-Methylolacrylamide | Elementary flows/Emission to soil/forestry | Mass | 1 | kg
N-Methylolacrylamide | Elementary flows/Emission to water/unspecified | Mass | 1 | kg
N-Methylolacrylamide | Elementary flows/Emission to water/ground water | Mass | 1 | kg
N-methylthiourea | Elementary flows/Emission to air/lower stratosphere + upper troposphere | Mass | 1 | kg
N-methylthiourea | Elementary flows/Emission to air/high population density | Mass | 1 | kg
N-methylthiourea | Elementary flows/Emission to soil/industrial | Mass | 1 | kg
N-methylthiourea | Elementary flows/Emission to soil/agricultural | Mass | 1 | kg
N-METHYLTHIOUREA | Elementary flows/Emission to soil/unspecified | Mass | 1 | kg
N-methylthiourea | Elementary flows/Emission to air/indoor | Mass | 1 | kg
N-methylthiourea | Elementary flows/Emission to air/low population density | Mass | 1 | kg
N-methylthiourea | Elementary flows/Emission to air/unspecified | Mass | 1 | kg
N-methylthiourea | Elementary flows/Emission to air/low population density, long-term | Mass | 1 | kg
N-methylthiourea | Elementary flows/Emission to water/ocean | Mass | 1 | kg
N-methylthiourea | Elementary flows/Emission to water/ground water, long-term | Mass | 1 | kg
N-methylthiourea | Elementary flows/Emission to water/river | Mass | 1 | kg
N-methylthiourea | Elementary flows/Emission to soil/forestry | Mass | 1 | kg
N-methylthiourea | Elementary flows/Emission to water/unspecified | Mass | 1 | kg
N-Nitrodimethylamine | Elementary flows/Emission to air/indoor | Mass | 1 | kg
N-Nitroso-bis(2,2,2trifet)amine | Elementary flows/Emission to air/lower stratosphere + upper troposphere | Mass | 1 | kg
N-Nitroso-bis(2,2,2trifet)amine | Elementary flows/Emission to air/high population density | Mass | 1 | kg
N-Nitroso-bis(2,2,2trifet)amine | Elementary flows/Emission to soil/agricultural | Mass | 1 | kg
N-Nitroso-bis(2,2,2trifet)amine | Elementary flows/Emission to soil/unspecified | Mass | 1 | kg
N-Nitroso-bis(2,2,2trifet)amine | Elementary flows/Emission to air/indoor | Mass | 1 | kg
N-Nitroso-bis(2,2,2trifet)amine | Elementary flows/Emission to air/low population density | Mass | 1 | kg
N-Nitroso-bis(2,2,2trifet)amine | Elementary flows/Emission to air/unspecified | Mass | 1 | kg
N-Nitroso-bis(2,2,2trifet)amine | Elementary flows/Emission to air/low population density, long-term | Mass | 1 | kg
N-Nitroso-bis(2,2,2trifet)amine | Elementary flows/Emission to water/ocean | Mass | 1 | kg
N-Nitroso-bis(2,2,2trifet)amine | Elementary flows/Emission to water/unspecified | Mass | 1 | kg
N-Nitroso-N-ethylurea | Elementary flows/Emission to air/lower stratosphere + upper troposphere | Mass | 1 | kg
N-Nitroso-N-ethylurea | Elementary flows/Emission to water/river, long-term | Mass | 1 | kg
N-Nitroso-N-ethylurea | Elementary flows/Emission to air/high population density | Mass | 1 | kg
N-Nitroso-N-ethylurea | Elementary flows/Emission to soil/industrial | Mass | 1 | kg
N-Nitroso-N-ethylurea | Elementary flows/Emission to water/lake | Mass | 1 | kg
N-Nitroso-N-ethylurea | Elementary flows/Emission to soil/agricultural | Mass | 1 | kg
N-Nitroso-N-ethylurea | Elementary flows/Emission to soil/unspecified | Mass | 1 | kg
N-Nitroso-N-ethylurea | Elementary flows/Emission to air/indoor | Mass | 1 | kg
N-Nitroso-N-ethylurea | Elementary flows/Emission to air/low population density | Mass | 1 | kg
N-Nitroso-N-ethylurea | Elementary flows/Emission to air/unspecified | Mass | 1 | kg
N-Nitroso-N-ethylurea | Elementary flows/Emission to air/low population density, long-term | Mass | 1 | kg
N-Nitroso-N-ethylurea | Elementary flows/Emission to water/ocean | Mass | 1 | kg
N-Nitroso-N-ethylurea | Elementary flows/Emission to water/ground water, long-term | Mass | 1 | kg
N-Nitroso-N-ethylurea | Elementary flows/Emission to water/river | Mass | 1 | kg
N-Nitroso-N-ethylurea | Elementary flows/Emission to soil/forestry | Mass | 1 | kg
N-Nitroso-N-ethylurea | Elementary flows/Emission to water/unspecified | Mass | 1 | kg
N-Nitroso-N-ethylurea | Elementary flows/Emission to water/ground water | Mass | 1 | kg
N-Nitroso-N-isobutylurea | Elementary flows/Emission to air/lower stratosphere + upper troposphere | Mass | 1 | kg
N-Nitroso-N-isobutylurea | Elementary flows/Emission to water/river, long-term | Mass | 1 | kg
N-Nitroso-N-isobutylurea | Elementary flows/Emission to air/high population density | Mass | 1 | kg
N-Nitroso-N-isobutylurea | Elementary flows/Emission to soil/industrial | Mass | 1 | kg
N-Nitroso-N-isobutylurea | Elementary flows/Emission to water/lake | Mass | 1 | kg
N-Nitroso-N-isobutylurea | Elementary flows/Emission to soil/agricultural | Mass | 1 | kg
N-Nitroso-N-isobutylurea | Elementary flows/Emission to soil/unspecified | Mass | 1 | kg
N-Nitroso-N-isobutylurea | Elementary flows/Emission to air/indoor | Mass | 1 | kg
N-Nitroso-N-isobutylurea | Elementary flows/Emission to air/low population density | Mass | 1 | kg
N-Nitroso-N-isobutylurea | Elementary flows/Emission to air/unspecified | Mass | 1 | kg
N-Nitroso-N-isobutylurea | Elementary flows/Emission to air/low population density, long-term | Mass | 1 | kg
N-Nitroso-N-isobutylurea | Elementary flows/Emission to water/ocean | Mass | 1 | kg
N-Nitroso-N-isobutylurea | Elementary flows/Emission to water/ground water, long-term | Mass | 1 | kg
N-Nitroso-N-isobutylurea | Elementary flows/Emission to water/river | Mass | 1 | kg
N-Nitroso-N-isobutylurea | Elementary flows/Emission to soil/forestry | Mass | 1 | kg
N-Nitroso-N-isobutylurea | Elementary flows/Emission to water/unspecified | Mass | 1 | kg
N-Nitroso-N-isobutylurea | Elementary flows/Emission to water/ground water | Mass | 1 | kg
N-Nitroso-N-methyl-n-dodecylamine | Elementary flows/Emission to air/lower stratosphere + upper troposphere | Mass | 1 | kg
N-Nitroso-N-methyl-n-dodecylamine | Elementary flows/Emission to water/river, long-term | Mass | 1 | kg
N-Nitroso-N-methyl-n-dodecylamine | Elementary flows/Emission to air/high population density | Mass | 1 | kg
N-Nitroso-N-methyl-n-dodecylamine | Elementary flows/Emission to soil/industrial | Mass | 1 | kg
N-Nitroso-N-methyl-n-dodecylamine | Elementary flows/Emission to water/lake | Mass | 1 | kg
N-Nitroso-N-methyl-n-dodecylamine | Elementary flows/Emission to soil/agricultural | Mass | 1 | kg
N-Nitroso-N-methyl-n-dodecylamine | Elementary flows/Emission to soil/unspecified | Mass | 1 | kg
N-Nitroso-N-methyl-n-dodecylamine | Elementary flows/Emission to air/indoor | Mass | 1 | kg
N-Nitroso-N-methyl-n-dodecylamine | Elementary flows/Emission to air/low population density | Mass | 1 | kg
N-Nitroso-N-methyl-n-dodecylamine | Elementary flows/Emission to air/unspecified | Mass | 1 | kg
N-Nitroso-N-methyl-n-dodecylamine | Elementary flows/Emission to air/low population density, long-term | Mass | 1 | kg
N-Nitroso-N-methyl-n-dodecylamine | Elementary flows/Emission to water/ocean | Mass | 1 | kg
N-Nitroso-N-methyl-n-dodecylamine | Elementary flows/Emission to water/ground water, long-term | Mass | 1 | kg
N-Nitroso-N-methyl-n-dodecylamine | Elementary flows/Emission to water/river | Mass | 1 | kg
N-Nitroso-N-methyl-n-dodecylamine | Elementary flows/Emission to soil/forestry | Mass | 1 | kg
N-Nitroso-N-methyl-n-dodecylamine | Elementary flows/Emission to water/unspecified | Mass | 1 | kg
N-Nitroso-N-methyl-n-dodecylamine | Elementary flows/Emission to water/ground water | Mass | 1 | kg
N-Nitroso-N-methylurea | Elementary flows/Emission to air/lower stratosphere + upper troposphere | Mass | 1 | kg
N-Nitroso-N-methylurea | Elementary flows/Emission to water/river, long-term | Mass | 1 | kg
N-Nitroso-N-methylurea | Elementary flows/Emission to air/high population density | Mass | 1 | kg
N-Nitroso-N-methylurea | Elementary flows/Emission to soil/industrial | Mass | 1 | kg
N-Nitroso-N-methylurea | Elementary flows/Emission to water/lake | Mass | 1 | kg
N-Nitroso-N-methylurea | Elementary flows/Emission to soil/agricultural | Mass | 1 | kg
N-Nitroso-N-methylurea | Elementary flows/Emission to soil/unspecified | Mass | 1 | kg
N-Nitroso-N-methylurea | Elementary flows/Emission to air/indoor | Mass | 1 | kg
N-Nitroso-N-methylurea | Elementary flows/Emission to air/low population density | Mass | 1 | kg
N-Nitroso-N-methylurea | Elementary flows/Emission to air/unspecified | Mass | 1 | kg
N-Nitroso-N-methylurea | Elementary flows/Emission to air/low population density, long-term | Mass | 1 | kg
N-Nitroso-N-methylurea | Elementary flows/Emission to water/ocean | Mass | 1 | kg
N-Nitroso-N-methylurea | Elementary flows/Emission to water/ground water, long-term | Mass | 1 | kg
N-Nitroso-N-methylurea | Elementary flows/Emission to water/river | Mass | 1 | kg
N-Nitroso-N-methylurea | Elementary flows/Emission to soil/forestry | Mass | 1 | kg
N-Nitroso-N-methylurea | Elementary flows/Emission to water/unspecified | Mass | 1 | kg
N-Nitroso-N-methylurea | Elementary flows/Emission to water/ground water | Mass | 1 | kg
N-Nitrosobenzthiazuron | Elementary flows/Emission to air/lower stratosphere + upper troposphere | Mass | 1 | kg
N-Nitrosobenzthiazuron | Elementary flows/Emission to water/river, long-term | Mass | 1 | kg
N-Nitrosobenzthiazuron | Elementary flows/Emission to air/high population density | Mass | 1 | kg
N-Nitrosobenzthiazuron | Elementary flows/Emission to soil/industrial | Mass | 1 | kg
N-Nitrosobenzthiazuron | Elementary flows/Emission to water/lake | Mass | 1 | kg
N-Nitrosobenzthiazuron | Elementary flows/Emission to soil/agricultural | Mass | 1 | kg
N-Nitrosobenzthiazuron | Elementary flows/Emission to soil/unspecified | Mass | 1 | kg
N-Nitrosobenzthiazuron | Elementary flows/Emission to air/indoor | Mass | 1 | kg
N-Nitrosobenzthiazuron | Elementary flows/Emission to air/low population density | Mass | 1 | kg
N-Nitrosobenzthiazuron | Elementary flows/Emission to air/unspecified | Mass | 1 | kg
N-Nitrosobenzthiazuron | Elementary flows/Emission to air/low population density, long-term | Mass | 1 | kg
N-Nitrosobenzthiazuron | Elementary flows/Emission to water/ocean | Mass | 1 | kg
N-Nitrosobenzthiazuron | Elementary flows/Emission to water/ground water, long-term | Mass | 1 | kg
N-Nitrosobenzthiazuron | Elementary flows/Emission to water/river | Mass | 1 | kg
N-Nitrosobenzthiazuron | Elementary flows/Emission to soil/forestry | Mass | 1 | kg
N-Nitrosobenzthiazuron | Elementary flows/Emission to water/unspecified | Mass | 1 | kg
N-Nitrosobenzthiazuron | Elementary flows/Emission to water/ground water | Mass | 1 | kg
N-Nitrosobis(2-hydroxypropyl)amine | Elementary flows/Emission to air/lower stratosphere + upper troposphere | Mass | 1 | kg
N-Nitrosobis(2-hydroxypropyl)amine | Elementary flows/Emission to water/river, long-term | Mass | 1 | kg
N-Nitrosobis(2-hydroxypropyl)amine | Elementary flows/Emission to air/high population density | Mass | 1 | kg
N-Nitrosobis(2-hydroxypropyl)amine | Elementary flows/Emission to soil/industrial | Mass | 1 | kg
N-Nitrosobis(2-hydroxypropyl)amine | Elementary flows/Emission to water/lake | Mass | 1 | kg
N-Nitrosobis(2-hydroxypropyl)amine | Elementary flows/Emission to soil/agricultural | Mass | 1 | kg
N-Nitrosobis(2-hydroxypropyl)amine | Elementary flows/Emission to soil/unspecified | Mass | 1 | kg
N-Nitrosobis(2-hydroxypropyl)amine | Elementary flows/Emission to air/indoor | Mass | 1 | kg
N-Nitrosobis(2-hydroxypropyl)amine | Elementary flows/Emission to air/low population density | Mass | 1 | kg
N-Nitrosobis(2-hydroxypropyl)amine | Elementary flows/Emission to air/unspecified | Mass | 1 | kg
N-Nitrosobis(2-hydroxypropyl)amine | Elementary flows/Emission to air/low population density, long-term | Mass | 1 | kg
N-Nitrosobis(2-hydroxypropyl)amine | Elementary flows/Emission to water/ocean | Mass | 1 | kg
N-Nitrosobis(2-hydroxypropyl)amine | Elementary flows/Emission to water/ground water, long-term | Mass | 1 | kg
N-Nitrosobis(2-hydroxypropyl)amine | Elementary flows/Emission to water/river | Mass | 1 | kg
N-Nitrosobis(2-hydroxypropyl)amine | Elementary flows/Emission to soil/forestry | Mass | 1 | kg
N-Nitrosobis(2-hydroxypropyl)amine | Elementary flows/Emission to water/unspecified | Mass | 1 | kg
N-Nitrosobis(2-hydroxypropyl)amine | Elementary flows/Emission to water/ground water | Mass | 1 | kg
N-Nitrosobis(2-oxopropyl)amine | Elementary flows/Emission to air/lower stratosphere + upper troposphere | Mass | 1 | kg
N-Nitrosobis(2-oxopropyl)amine | Elementary flows/Emission to water/river, long-term | Mass | 1 | kg
N-Nitrosobis(2-oxopropyl)amine | Elementary flows/Emission to air/high population density | Mass | 1 | kg
N-Nitrosobis(2-oxopropyl)amine | Elementary flows/Emission to soil/industrial | Mass | 1 | kg
N-Nitrosobis(2-oxopropyl)amine | Elementary flows/Emission to water/lake | Mass | 1 | kg
N-Nitrosobis(2-oxopropyl)amine | Elementary flows/Emission to soil/agricultural | Mass | 1 | kg
N-Nitrosobis(2-oxopropyl)amine | Elementary flows/Emission to soil/unspecified | Mass | 1 | kg
N-Nitrosobis(2-oxopropyl)amine | Elementary flows/Emission to air/indoor | Mass | 1 | kg
N-Nitrosobis(2-oxopropyl)amine | Elementary flows/Emission to air/low population density | Mass | 1 | kg
N-Nitrosobis(2-oxopropyl)amine | Elementary flows/Emission to air/unspecified | Mass | 1 | kg
N-Nitrosobis(2-oxopropyl)amine | Elementary flows/Emission to air/low population density, long-term | Mass | 1 | kg
N-Nitrosobis(2-oxopropyl)amine | Elementary flows/Emission to water/ocean | Mass | 1 | kg
N-Nitrosobis(2-oxopropyl)amine | Elementary flows/Emission to water/ground water, long-term | Mass | 1 | kg
N-Nitrosobis(2-oxopropyl)amine | Elementary flows/Emission to water/river | Mass | 1 | kg
N-Nitrosobis(2-oxopropyl)amine | Elementary flows/Emission to soil/forestry | Mass | 1 | kg
N-Nitrosobis(2-oxopropyl)amine | Elementary flows/Emission to water/unspecified | Mass | 1 | kg
N-Nitrosobis(2-oxopropyl)amine | Elementary flows/Emission to water/ground water | Mass | 1 | kg
N-Nitrosodibutylamine | Elementary flows/Emission to air/lower stratosphere + upper troposphere | Mass | 1 | kg
N-Nitrosodibutylamine | Elementary flows/Emission to water/river, long-term | Mass | 1 | kg
N-Nitrosodibutylamine | Elementary flows/Emission to air/high population density | Mass | 1 | kg
N-Nitrosodibutylamine | Elementary flows/Emission to soil/industrial | Mass | 1 | kg
N-Nitrosodibutylamine | Elementary flows/Emission to water/lake | Mass | 1 | kg
N-Nitrosodibutylamine | Elementary flows/Emission to soil/agricultural | Mass | 1 | kg
N-Nitrosodibutylamine | Elementary flows/Emission to soil/unspecified | Mass | 1 | kg
N-Nitrosodibutylamine | Elementary flows/Emission to air/indoor | Mass | 1 | kg
N-Nitrosodibutylamine | Elementary flows/Emission to air/low population density | Mass | 1 | kg
N-Nitrosodibutylamine | Elementary flows/Emission to air/unspecified | Mass | 1 | kg
N-Nitrosodibutylamine | Elementary flows/Emission to air/low population density, long-term | Mass | 1 | kg
N-Nitrosodibutylamine | Elementary flows/Emission to water/ocean | Mass | 1 | kg
N-Nitrosodibutylamine | Elementary flows/Emission to water/ground water, long-term | Mass | 1 | kg
N-Nitrosodibutylamine | Elementary flows/Emission to water/river | Mass | 1 | kg
N-Nitrosodibutylamine | Elementary flows/Emission to soil/forestry | Mass | 1 | kg
N-Nitrosodibutylamine | Elementary flows/Emission to water/unspecified | Mass | 1 | kg
N-Nitrosodibutylamine | Elementary flows/Emission to water/ground water | Mass | 1 | kg
N-Nitrosodiethanolamine | Elementary flows/Emission to air/lower stratosphere + upper troposphere | Mass | 1 | kg
N-Nitrosodiethanolamine | Elementary flows/Emission to water/river, long-term | Mass | 1 | kg
N-Nitrosodiethanolamine | Elementary flows/Emission to air/high population density | Mass | 1 | kg
N-Nitrosodiethanolamine | Elementary flows/Emission to soil/industrial | Mass | 1 | kg
N-Nitrosodiethanolamine | Elementary flows/Emission to water/lake | Mass | 1 | kg
N-Nitrosodiethanolamine | Elementary flows/Emission to soil/agricultural | Mass | 1 | kg
N-Nitrosodiethanolamine | Elementary flows/Emission to soil/unspecified | Mass | 1 | kg
N-Nitrosodiethanolamine | Elementary flows/Emission to air/indoor | Mass | 1 | kg
N-Nitrosodiethanolamine | Elementary flows/Emission to air/low population density | Mass | 1 | kg
N-Nitrosodiethanolamine | Elementary flows/Emission to air/unspecified | Mass | 1 | kg
N-Nitrosodiethanolamine | Elementary flows/Emission to air/low population density, long-term | Mass | 1 | kg
N-Nitrosodiethanolamine | Elementary flows/Emission to water/ocean | Mass | 1 | kg
N-Nitrosodiethanolamine | Elementary flows/Emission to water/ground water, long-term | Mass | 1 | kg
N-Nitrosodiethanolamine | Elementary flows/Emission to water/river | Mass | 1 | kg
N-Nitrosodiethanolamine | Elementary flows/Emission to soil/forestry | Mass | 1 | kg
N-Nitrosodiethanolamine | Elementary flows/Emission to water/unspecified | Mass | 1 | kg
N-Nitrosodiethanolamine | Elementary flows/Emission to water/ground water | Mass | 1 | kg
N-Nitrosodiethylamine | Elementary flows/Emission to air/lower stratosphere + upper troposphere | Mass | 1 | kg
N-Nitrosodiethylamine | Elementary flows/Emission to water/river, long-term | Mass | 1 | kg
N-Nitrosodiethylamine | Elementary flows/Emission to air/high population density | Mass | 1 | kg
N-Nitrosodiethylamine | Elementary flows/Emission to soil/industrial | Mass | 1 | kg
N-Nitrosodiethylamine | Elementary flows/Emission to water/lake | Mass | 1 | kg
N-Nitrosodiethylamine | Elementary flows/Emission to soil/agricultural | Mass | 1 | kg
N-Nitrosodiethylamine | Elementary flows/Emission to water/fresh water, long-term | Mass | 1 | kg
N-Nitrosodiethylamine | Elementary flows/Emission to soil/unspecified | Mass | 1 | kg
N-Nitrosodiethylamine | Elementary flows/Emission to air/indoor | Mass | 1 | kg
N-Nitrosodiethylamine | Elementary flows/Emission to air/low population density | Mass | 1 | kg
N-Nitrosodiethylamine | Elementary flows/Emission to air/unspecified | Mass | 1 | kg
N-Nitrosodiethylamine | Elementary flows/Emission to water/fresh water | Mass | 1 | kg
N-Nitrosodiethylamine | Elementary flows/Emission to water/fossil- | Mass | 1 | kg
N-Nitrosodiethylamine | Elementary flows/Emission to air/low population density, long-term | Mass | 1 | kg
N-Nitrosodiethylamine | Elementary flows/Emission to water/ocean | Mass | 1 | kg
N-Nitrosodiethylamine | Elementary flows/Emission to water/ground water, long-term | Mass | 1 | kg
N-Nitrosodiethylamine | Elementary flows/Emission to water/river | Mass | 1 | kg
N-Nitrosodiethylamine | Elementary flows/Emission to soil/forestry | Mass | 1 | kg
N-Nitrosodiethylamine | Elementary flows/Emission to water/unspecified | Mass | 1 | kg
N-Nitrosodiethylamine | Elementary flows/Emission to water/ground water | Mass | 1 | kg
N-Nitrosodimethylamine | Elementary flows/Emission to air/lower stratosphere + upper troposphere | Mass | 1 | kg
N-Nitrosodimethylamine | Elementary flows/Emission to water/river, long-term | Mass | 1 | kg
N-Nitrosodimethylamine | Elementary flows/Emission to air/high population density | Mass | 1 | kg
N-Nitrosodimethylamine | Elementary flows/Emission to soil/industrial | Mass | 1 | kg
N-Nitrosodimethylamine | Elementary flows/Emission to water/lake | Mass | 1 | kg
N-Nitrosodimethylamine | Elementary flows/Emission to soil/agricultural | Mass | 1 | kg
N-Nitrosodimethylamine | Elementary flows/Emission to soil/unspecified | Mass | 1 | kg
N-Nitrosodimethylamine | Elementary flows/Emission to air/indoor | Mass | 1 | kg
N-Nitrosodimethylamine | Elementary flows/Emission to air/low population density | Mass | 1 | kg
N-Nitrosodimethylamine | Elementary flows/Emission to air/unspecified | Mass | 1 | kg
N-Nitrosodimethylamine | Elementary flows/Emission to air/low population density, long-term | Mass | 1 | kg
N-Nitrosodimethylamine | Elementary flows/Emission to water/ocean | Mass | 1 | kg
N-Nitrosodimethylamine | Elementary flows/Emission to water/ground water, long-term | Mass | 1 | kg
N-Nitrosodimethylamine | Elementary flows/Emission to water/river | Mass | 1 | kg
N-Nitrosodimethylamine | Elementary flows/Emission to soil/forestry | Mass | 1 | kg
N-Nitrosodimethylamine | Elementary flows/Emission to water/unspecified | Mass | 1 | kg
N-Nitrosodimethylamine | Elementary flows/Emission to water/ground water | Mass | 1 | kg
N-NITROSODIPHENYLAMINE | Elementary flows/Emission to air/lower stratosphere + upper troposphere | Mass | 1 | kg
N-NITROSODIPHENYLAMINE | Elementary flows/Emission to water/river, long-term | Mass | 1 | kg
N-NITROSODIPHENYLAMINE | Elementary flows/Emission to air/high population density | Mass | 1 | kg
N-NITROSODIPHENYLAMINE | Elementary flows/Emission to soil/industrial | Mass | 1 | kg
N-NITROSODIPHENYLAMINE | Elementary flows/Emission to water/lake | Mass | 1 | kg
N-NITROSODIPHENYLAMINE | Elementary flows/Emission to soil/agricultural | Mass | 1 | kg
N-NITROSODIPHENYLAMINE | Elementary flows/Emission to water/fresh water, long-term | Mass | 1 | kg
N-NITROSODIPHENYLAMINE | Elementary flows/Emission to soil/unspecified | Mass | 1 | kg
N-Nitrosodiphenylamine | Elementary flows/Emission to air/indoor | Mass | 1 | kg
N-NITROSODIPHENYLAMINE | Elementary flows/Emission to air/low population density | Mass | 1 | kg
N-NITROSODIPHENYLAMINE | Elementary flows/Emission to air/unspecified | Mass | 1 | kg
N-NITROSODIPHENYLAMINE | Elementary flows/Emission to water/fresh water | Mass | 1 | kg
N-NITROSODIPHENYLAMINE | Elementary flows/Emission to water/fossil- | Mass | 1 | kg
N-NITROSODIPHENYLAMINE | Elementary flows/Emission to air/low population density, long-term | Mass | 1 | kg
N-NITROSODIPHENYLAMINE | Elementary flows/Emission to water/ocean | Mass | 1 | kg
N-NITROSODIPHENYLAMINE | Elementary flows/Emission to water/ground water, long-term | Mass | 1 | kg
N-NITROSODIPHENYLAMINE | Elementary flows/Emission to water/river | Mass | 1 | kg
N-NITROSODIPHENYLAMINE | Elementary flows/Emission to soil/forestry | Mass | 1 | kg
N-NITROSODIPHENYLAMINE | Elementary flows/Emission to water/unspecified | Mass | 1 | kg
N-NITROSODIPHENYLAMINE | Elementary flows/Emission to water/ground water | Mass | 1 | kg
N-Nitrosodipropylamine | Elementary flows/Emission to air/lower stratosphere + upper troposphere | Mass | 1 | kg
N-Nitrosodipropylamine | Elementary flows/Emission to water/river, long-term | Mass | 1 | kg
N-Nitrosodipropylamine | Elementary flows/Emission to air/high population density | Mass | 1 | kg
N-Nitrosodipropylamine | Elementary flows/Emission to soil/industrial | Mass | 1 | kg
N-Nitrosodipropylamine | Elementary flows/Emission to water/lake | Mass | 1 | kg
N-Nitrosodipropylamine | Elementary flows/Emission to soil/agricultural | Mass | 1 | kg
N-Nitrosodipropylamine | Elementary flows/Emission to water/fresh water, long-term | Mass | 1 | kg
N-Nitrosodipropylamine | Elementary flows/Emission to soil/unspecified | Mass | 1 | kg
N-Nitrosodipropylamine | Elementary flows/Emission to air/indoor | Mass | 1 | kg
N-Nitrosodipropylamine | Elementary flows/Emission to air/low population density | Mass | 1 | kg
N-Nitrosodipropylamine | Elementary flows/Emission to air/unspecified | Mass | 1 | kg
N-Nitrosodipropylamine | Elementary flows/Emission to water/fresh water | Mass | 1 | kg
N-Nitrosodipropylamine | Elementary flows/Emission to water/fossil- | Mass | 1 | kg
N-Nitrosodipropylamine | Elementary flows/Emission to air/low population density, long-term | Mass | 1 | kg
N-Nitrosodipropylamine | Elementary flows/Emission to water/ocean | Mass | 1 | kg
N-Nitrosodipropylamine | Elementary flows/Emission to water/ground water, long-term | Mass | 1 | kg
N-Nitrosodipropylamine | Elementary flows/Emission to water/river | Mass | 1 | kg
N-Nitrosodipropylamine | Elementary flows/Emission to soil/forestry | Mass | 1 | kg
N-Nitrosodipropylamine | Elementary flows/Emission to water/unspecified | Mass | 1 | kg
N-Nitrosodipropylamine | Elementary flows/Emission to water/ground water | Mass | 1 | kg
N-Nitrosoephedrine | Elementary flows/Emission to air/lower stratosphere + upper troposphere | Mass | 1 | kg
N-Nitrosoephedrine | Elementary flows/Emission to water/river, long-term | Mass | 1 | kg
N-Nitrosoephedrine | Elementary flows/Emission to air/high population density | Mass | 1 | kg
N-Nitrosoephedrine | Elementary flows/Emission to soil/industrial | Mass | 1 | kg
N-Nitrosoephedrine | Elementary flows/Emission to water/lake | Mass | 1 | kg
N-Nitrosoephedrine | Elementary flows/Emission to soil/agricultural | Mass | 1 | kg
N-Nitrosoephedrine | Elementary flows/Emission to soil/unspecified | Mass | 1 | kg
N-Nitrosoephedrine | Elementary flows/Emission to air/indoor | Mass | 1 | kg
N-Nitrosoephedrine | Elementary flows/Emission to air/low population density | Mass | 1 | kg
N-Nitrosoephedrine | Elementary flows/Emission to air/unspecified | Mass | 1 | kg
N-Nitrosoephedrine | Elementary flows/Emission to air/low population density, long-term | Mass | 1 | kg
N-Nitrosoephedrine | Elementary flows/Emission to water/ocean | Mass | 1 | kg
N-Nitrosoephedrine | Elementary flows/Emission to water/ground water, long-term | Mass | 1 | kg
N-Nitrosoephedrine | Elementary flows/Emission to water/river | Mass | 1 | kg
N-Nitrosoephedrine | Elementary flows/Emission to soil/forestry | Mass | 1 | kg
N-Nitrosoephedrine | Elementary flows/Emission to water/unspecified | Mass | 1 | kg
N-Nitrosoephedrine | Elementary flows/Emission to water/ground water | Mass | 1 | kg
N-Nitrosohexamethyleneimine | Elementary flows/Emission to air/lower stratosphere + upper troposphere | Mass | 1 | kg
N-Nitrosohexamethyleneimine | Elementary flows/Emission to water/river, long-term | Mass | 1 | kg
N-Nitrosohexamethyleneimine | Elementary flows/Emission to air/high population density | Mass | 1 | kg
N-Nitrosohexamethyleneimine | Elementary flows/Emission to soil/industrial | Mass | 1 | kg
N-Nitrosohexamethyleneimine | Elementary flows/Emission to water/lake | Mass | 1 | kg
N-Nitrosohexamethyleneimine | Elementary flows/Emission to soil/agricultural | Mass | 1 | kg
N-NITROSOHEXAMETHYLENEIMINE | Elementary flows/Emission to soil/unspecified | Mass | 1 | kg
N-Nitrosohexamethyleneimine | Elementary flows/Emission to air/indoor | Mass | 1 | kg
N-Nitrosohexamethyleneimine | Elementary flows/Emission to air/low population density | Mass | 1 | kg
N-Nitrosohexamethyleneimine | Elementary flows/Emission to air/unspecified | Mass | 1 | kg
N-Nitrosohexamethyleneimine | Elementary flows/Emission to air/low population density, long-term | Mass | 1 | kg
N-Nitrosohexamethyleneimine | Elementary flows/Emission to water/ocean | Mass | 1 | kg
N-Nitrosohexamethyleneimine | Elementary flows/Emission to water/ground water, long-term | Mass | 1 | kg
N-Nitrosohexamethyleneimine | Elementary flows/Emission to water/river | Mass | 1 | kg
N-Nitrosohexamethyleneimine | Elementary flows/Emission to soil/forestry | Mass | 1 | kg
N-Nitrosohexamethyleneimine | Elementary flows/Emission to water/unspecified | Mass | 1 | kg
N-Nitrosohexamethyleneimine | Elementary flows/Emission to water/ground water | Mass | 1 | kg
N-Nitrosomethylvinylamine | Elementary flows/Emission to air/low population density | Mass | 1 | kg
N-Nitrosomethylvinylamine | Elementary flows/Emission to air/unspecified | Mass | 1 | kg
N-Nitrosomorpholine | Elementary flows/Emission to air/lower stratosphere + upper troposphere | Mass | 1 | kg
N-Nitrosomorpholine | Elementary flows/Emission to water/river, long-term | Mass | 1 | kg
N-Nitrosomorpholine | Elementary flows/Emission to air/high population density | Mass | 1 | kg
N-Nitrosomorpholine | Elementary flows/Emission to soil/industrial | Mass | 1 | kg
N-Nitrosomorpholine | Elementary flows/Emission to water/lake | Mass | 1 | kg
N-Nitrosomorpholine | Elementary flows/Emission to soil/agricultural | Mass | 1 | kg
N-Nitrosomorpholine | Elementary flows/Emission to soil/unspecified | Mass | 1 | kg
N-Nitrosomorpholine | Elementary flows/Emission to air/indoor | Mass | 1 | kg
N-Nitrosomorpholine | Elementary flows/Emission to air/low population density | Mass | 1 | kg
N-Nitrosomorpholine | Elementary flows/Emission to air/unspecified | Mass | 1 | kg
N-Nitrosomorpholine | Elementary flows/Emission to air/low population density, long-term | Mass | 1 | kg
N-Nitrosomorpholine | Elementary flows/Emission to water/ocean | Mass | 1 | kg
N-Nitrosomorpholine | Elementary flows/Emission to water/ground water, long-term | Mass | 1 | kg
N-Nitrosomorpholine | Elementary flows/Emission to water/river | Mass | 1 | kg
N-Nitrosomorpholine | Elementary flows/Emission to soil/forestry | Mass | 1 | kg
N-Nitrosomorpholine | Elementary flows/Emission to water/unspecified | Mass | 1 | kg
N-Nitrosomorpholine | Elementary flows/Emission to water/ground water | Mass | 1 | kg
N-Nitrosopiperazine | Elementary flows/Emission to air/lower stratosphere + upper troposphere | Mass | 1 | kg
N-Nitrosopiperazine | Elementary flows/Emission to water/river, long-term | Mass | 1 | kg
N-Nitrosopiperazine | Elementary flows/Emission to air/high population density | Mass | 1 | kg
N-Nitrosopiperazine | Elementary flows/Emission to soil/industrial | Mass | 1 | kg
N-Nitrosopiperazine | Elementary flows/Emission to water/lake | Mass | 1 | kg
N-Nitrosopiperazine | Elementary flows/Emission to soil/agricultural | Mass | 1 | kg
N-NITROSOPIPERAZINE | Elementary flows/Emission to soil/unspecified | Mass | 1 | kg
N-Nitrosopiperazine | Elementary flows/Emission to air/indoor | Mass | 1 | kg
N-Nitrosopiperazine | Elementary flows/Emission to air/low population density | Mass | 1 | kg
N-Nitrosopiperazine | Elementary flows/Emission to air/unspecified | Mass | 1 | kg
N-Nitrosopiperazine | Elementary flows/Emission to air/low population density, long-term | Mass | 1 | kg
N-Nitrosopiperazine | Elementary flows/Emission to water/ocean | Mass | 1 | kg
N-Nitrosopiperazine | Elementary flows/Emission to water/ground water, long-term | Mass | 1 | kg
N-Nitrosopiperazine | Elementary flows/Emission to water/river | Mass | 1 | kg
N-Nitrosopiperazine | Elementary flows/Emission to soil/forestry | Mass | 1 | kg
N-Nitrosopiperazine | Elementary flows/Emission to water/unspecified | Mass | 1 | kg
N-Nitrosopiperazine | Elementary flows/Emission to water/ground water | Mass | 1 | kg
N-Nitrosopiperidine | Elementary flows/Emission to air/lower stratosphere + upper troposphere | Mass | 1 | kg
N-Nitrosopiperidine | Elementary flows/Emission to water/river, long-term | Mass | 1 | kg
N-Nitrosopiperidine | Elementary flows/Emission to air/high population density | Mass | 1 | kg
N-Nitrosopiperidine | Elementary flows/Emission to soil/industrial | Mass | 1 | kg
N-Nitrosopiperidine | Elementary flows/Emission to water/lake | Mass | 1 | kg
N-Nitrosopiperidine | Elementary flows/Emission to soil/agricultural | Mass | 1 | kg
N-Nitrosopiperidine | Elementary flows/Emission to water/fresh water, long-term | Mass | 1 | kg
N-Nitrosopiperidine | Elementary flows/Emission to soil/unspecified | Mass | 1 | kg
N-Nitrosopiperidine | Elementary flows/Emission to air/indoor | Mass | 1 | kg
N-Nitrosopiperidine | Elementary flows/Emission to air/low population density | Mass | 1 | kg
N-Nitrosopiperidine | Elementary flows/Emission to air/unspecified | Mass | 1 | kg
N-Nitrosopiperidine | Elementary flows/Emission to water/fresh water | Mass | 1 | kg
N-Nitrosopiperidine | Elementary flows/Emission to water/fossil- | Mass | 1 | kg
N-Nitrosopiperidine | Elementary flows/Emission to air/low population density, long-term | Mass | 1 | kg
N-Nitrosopiperidine | Elementary flows/Emission to water/ocean | Mass | 1 | kg
N-Nitrosopiperidine | Elementary flows/Emission to water/ground water, long-term | Mass | 1 | kg
N-Nitrosopiperidine | Elementary flows/Emission to water/river | Mass | 1 | kg
N-Nitrosopiperidine | Elementary flows/Emission to soil/forestry | Mass | 1 | kg
N-Nitrosopiperidine | Elementary flows/Emission to water/unspecified | Mass | 1 | kg
N-Nitrosopiperidine | Elementary flows/Emission to water/ground water | Mass | 1 | kg
N-Nitrosothiomorpholine | Elementary flows/Emission to air/lower stratosphere + upper troposphere | Mass | 1 | kg
N-Nitrosothiomorpholine | Elementary flows/Emission to water/river, long-term | Mass | 1 | kg
N-Nitrosothiomorpholine | Elementary flows/Emission to air/high population density | Mass | 1 | kg
N-Nitrosothiomorpholine | Elementary flows/Emission to soil/industrial | Mass | 1 | kg
N-Nitrosothiomorpholine | Elementary flows/Emission to water/lake | Mass | 1 | kg
N-Nitrosothiomorpholine | Elementary flows/Emission to soil/agricultural | Mass | 1 | kg
N-NITROSOTHIOMORPHOLINE | Elementary flows/Emission to soil/unspecified | Mass | 1 | kg
N-Nitrosothiomorpholine | Elementary flows/Emission to air/indoor | Mass | 1 | kg
N-Nitrosothiomorpholine | Elementary flows/Emission to air/low population density | Mass | 1 | kg
N-Nitrosothiomorpholine | Elementary flows/Emission to air/unspecified | Mass | 1 | kg
N-Nitrosothiomorpholine | Elementary flows/Emission to air/low population density, long-term | Mass | 1 | kg
N-Nitrosothiomorpholine | Elementary flows/Emission to water/ocean | Mass | 1 | kg
N-Nitrosothiomorpholine | Elementary flows/Emission to water/ground water, long-term | Mass | 1 | kg
N-Nitrosothiomorpholine | Elementary flows/Emission to water/river | Mass | 1 | kg
N-Nitrosothiomorpholine | Elementary flows/Emission to soil/forestry | Mass | 1 | kg
N-Nitrosothiomorpholine | Elementary flows/Emission to water/unspecified | Mass | 1 | kg
N-Nitrosothiomorpholine | Elementary flows/Emission to water/ground water | Mass | 1 | kg
N-nonylamine | Elementary flows/Emission to air/lower stratosphere + upper troposphere | Mass | 1 | kg
N-nonylamine | Elementary flows/Emission to air/high population density | Mass | 1 | kg
N-nonylamine | Elementary flows/Emission to soil/industrial | Mass | 1 | kg
N-nonylamine | Elementary flows/Emission to soil/agricultural | Mass | 1 | kg
N-NONYLAMINE | Elementary flows/Emission to soil/unspecified | Mass | 1 | kg
N-nonylamine | Elementary flows/Emission to air/indoor | Mass | 1 | kg
N-nonylamine | Elementary flows/Emission to air/low population density | Mass | 1 | kg
N-nonylamine | Elementary flows/Emission to air/unspecified | Mass | 1 | kg
N-nonylamine | Elementary flows/Emission to air/low population density, long-term | Mass | 1 | kg
N-nonylamine | Elementary flows/Emission to water/ocean | Mass | 1 | kg
N-nonylamine | Elementary flows/Emission to water/ground water, long-term | Mass | 1 | kg
N-nonylamine | Elementary flows/Emission to water/river | Mass | 1 | kg
N-nonylamine | Elementary flows/Emission to soil/forestry | Mass | 1 | kg
N-nonylamine | Elementary flows/Emission to water/unspecified | Mass | 1 | kg
N-nonylphenol | Elementary flows/Emission to air/lower stratosphere + upper troposphere | Mass | 1 | kg
N-nonylphenol | Elementary flows/Emission to air/high population density | Mass | 1 | kg
N-nonylphenol | Elementary flows/Emission to soil/industrial | Mass | 1 | kg
N-nonylphenol | Elementary flows/Emission to soil/agricultural | Mass | 1 | kg
N-NONYLPHENOL | Elementary flows/Emission to soil/unspecified | Mass | 1 | kg
N-nonylphenol | Elementary flows/Emission to air/indoor | Mass | 1 | kg
N-nonylphenol | Elementary flows/Emission to air/low population density | Mass | 1 | kg
N-nonylphenol | Elementary flows/Emission to air/unspecified | Mass | 1 | kg
N-nonylphenol | Elementary flows/Emission to air/low population density, long-term | Mass | 1 | kg
N-nonylphenol | Elementary flows/Emission to water/ocean | Mass | 1 | kg
N-nonylphenol | Elementary flows/Emission to water/ground water, long-term | Mass | 1 | kg
N-nonylphenol | Elementary flows/Emission to water/river | Mass | 1 | kg
N-nonylphenol | Elementary flows/Emission to soil/forestry | Mass | 1 | kg
N-nonylphenol | Elementary flows/Emission to water/unspecified | Mass | 1 | kg
N-octane | Elementary flows/Emission to air/indoor | Mass | 1 | kg
N-octy-bicycloheptene | Elementary flows/Emission to soil/agricultural | Mass | 1 | kg
N-octylamine | Elementary flows/Emission to air/lower stratosphere + upper troposphere | Mass | 1 | kg
N-octylamine | Elementary flows/Emission to air/high population density | Mass | 1 | kg
N-octylamine | Elementary flows/Emission to soil/industrial | Mass | 1 | kg
N-octylamine | Elementary flows/Emission to soil/agricultural | Mass | 1 | kg
N-OCTYLAMINE | Elementary flows/Emission to soil/unspecified | Mass | 1 | kg
N-octylamine | Elementary flows/Emission to air/indoor | Mass | 1 | kg
N-octylamine | Elementary flows/Emission to air/low population density | Mass | 1 | kg
N-octylamine | Elementary flows/Emission to air/unspecified | Mass | 1 | kg
N-octylamine | Elementary flows/Emission to air/low population density, long-term | Mass | 1 | kg
N-octylamine | Elementary flows/Emission to water/ocean | Mass | 1 | kg
N-octylamine | Elementary flows/Emission to water/ground water, long-term | Mass | 1 | kg
N-octylamine | Elementary flows/Emission to water/river | Mass | 1 | kg
N-octylamine | Elementary flows/Emission to soil/forestry | Mass | 1 | kg
N-octylamine | Elementary flows/Emission to water/unspecified | Mass | 1 | kg
N-pentylamine | Elementary flows/Emission to air/lower stratosphere + upper troposphere | Mass | 1 | kg
N-pentylamine | Elementary flows/Emission to air/high population density | Mass | 1 | kg
N-pentylamine | Elementary flows/Emission to soil/industrial | Mass | 1 | kg
N-pentylamine | Elementary flows/Emission to soil/agricultural | Mass | 1 | kg
N-PENTYLAMINE | Elementary flows/Emission to soil/unspecified | Mass | 1 | kg
N-pentylamine | Elementary flows/Emission to air/indoor | Mass | 1 | kg
N-pentylamine | Elementary flows/Emission to air/low population density | Mass | 1 | kg
N-pentylamine | Elementary flows/Emission to air/unspecified | Mass | 1 | kg
N-pentylamine | Elementary flows/Emission to air/low population density, long-term | Mass | 1 | kg
N-pentylamine | Elementary flows/Emission to water/ocean | Mass | 1 | kg
N-pentylamine | Elementary flows/Emission to water/ground water, long-term | Mass | 1 | kg
N-pentylamine | Elementary flows/Emission to water/river | Mass | 1 | kg
N-pentylamine | Elementary flows/Emission to soil/forestry | Mass | 1 | kg
N-pentylamine | Elementary flows/Emission to water/unspecified | Mass | 1 | kg
N-phenyl-2-naphthylamine | Elementary flows/Emission to air/lower stratosphere + upper troposphere | Mass | 1 | kg
N-phenyl-2-naphthylamine | Elementary flows/Emission to air/high population density | Mass | 1 | kg
N-phenyl-2-naphthylamine | Elementary flows/Emission to soil/industrial | Mass | 1 | kg
N-phenyl-2-naphthylamine | Elementary flows/Emission to soil/agricultural | Mass | 1 | kg
N-PHENYL-2-NAPHTHYLAMINE | Elementary flows/Emission to soil/unspecified | Mass | 1 | kg
N-phenyl-2-naphthylamine | Elementary flows/Emission to air/indoor | Mass | 1 | kg
N-phenyl-2-naphthylamine | Elementary flows/Emission to air/low population density | Mass | 1 | kg
N-phenyl-2-naphthylamine | Elementary flows/Emission to air/unspecified | Mass | 1 | kg
N-phenyl-2-naphthylamine | Elementary flows/Emission to air/low population density, long-term | Mass | 1 | kg
N-phenyl-2-naphthylamine | Elementary flows/Emission to water/ocean | Mass | 1 | kg
N-phenyl-2-naphthylamine | Elementary flows/Emission to water/ground water, long-term | Mass | 1 | kg
N-phenyl-2-naphthylamine | Elementary flows/Emission to water/river | Mass | 1 | kg
N-phenyl-2-naphthylamine | Elementary flows/Emission to soil/forestry | Mass | 1 | kg
N-phenyl-2-naphthylamine | Elementary flows/Emission to water/unspecified | Mass | 1 | kg
N-phenylthiourea | Elementary flows/Emission to air/lower stratosphere + upper troposphere | Mass | 1 | kg
N-phenylthiourea | Elementary flows/Emission to air/high population density | Mass | 1 | kg
N-phenylthiourea | Elementary flows/Emission to soil/industrial | Mass | 1 | kg
N-phenylthiourea | Elementary flows/Emission to soil/agricultural | Mass | 1 | kg
N-PHENYLTHIOUREA | Elementary flows/Emission to soil/unspecified | Mass | 1 | kg
N-phenylthiourea | Elementary flows/Emission to air/indoor | Mass | 1 | kg
N-phenylthiourea | Elementary flows/Emission to air/low population density | Mass | 1 | kg
N-phenylthiourea | Elementary flows/Emission to air/unspecified | Mass | 1 | kg
N-phenylthiourea | Elementary flows/Emission to air/low population density, long-term | Mass | 1 | kg
N-phenylthiourea | Elementary flows/Emission to water/ocean | Mass | 1 | kg
N-phenylthiourea | Elementary flows/Emission to water/ground water, long-term | Mass | 1 | kg
N-phenylthiourea | Elementary flows/Emission to water/river | Mass | 1 | kg
N-phenylthiourea | Elementary flows/Emission to soil/forestry | Mass | 1 | kg
N-phenylthiourea | Elementary flows/Emission to water/unspecified | Mass | 1 | kg
N-propyl-n'-nitro-n-nitrosoguanidine | Elementary flows/Emission to air/lower stratosphere + upper troposphere | Mass | 1 | kg
N-propyl-n'-nitro-n-nitrosoguanidine | Elementary flows/Emission to air/high population density | Mass | 1 | kg
N-propyl-n'-nitro-n-nitrosoguanidine | Elementary flows/Emission to soil/industrial | Mass | 1 | kg
N-propyl-n'-nitro-n-nitrosoguanidine | Elementary flows/Emission to soil/agricultural | Mass | 1 | kg
N-propyl-n'-nitro-n-nitrosoguanidine | Elementary flows/Emission to soil/unspecified | Mass | 1 | kg
N-propyl-n'-nitro-n-nitrosoguanidine | Elementary flows/Emission to air/indoor | Mass | 1 | kg
N-propyl-n'-nitro-n-nitrosoguanidine | Elementary flows/Emission to air/low population density | Mass | 1 | kg
N-propyl-n'-nitro-n-nitrosoguanidine | Elementary flows/Emission to air/unspecified | Mass | 1 | kg
N-propyl-n'-nitro-n-nitrosoguanidine | Elementary flows/Emission to air/low population density, long-term | Mass | 1 | kg
N-propyl-n'-nitro-n-nitrosoguanidine | Elementary flows/Emission to water/ocean | Mass | 1 | kg
N-propyl-n'-nitro-n-nitrosoguanidine | Elementary flows/Emission to water/ground water, long-term | Mass | 1 | kg
N-propyl-n'-nitro-n-nitrosoguanidine | Elementary flows/Emission to water/river | Mass | 1 | kg
N-propyl-n'-nitro-n-nitrosoguanidine | Elementary flows/Emission to soil/forestry | Mass | 1 | kg
N-propyl-n'-nitro-n-nitrosoguanidine | Elementary flows/Emission to water/unspecified | Mass | 1 | kg
N-propylbenzene | Elementary flows/Emission to air/indoor | Mass | 1 | kg
N-propylbenzene | Elementary flows/Emission to air/unspecified | Mass | 1 | kg
N-undecylamin | Elementary flows/Emission to air/lower stratosphere + upper troposphere | Mass | 1 | kg
N-undecylamin | Elementary flows/Emission to air/high population density | Mass | 1 | kg
N-undecylamin | Elementary flows/Emission to soil/industrial | Mass | 1 | kg
N-undecylamin | Elementary flows/Emission to soil/agricultural | Mass | 1 | kg
N-UNDECYLAMIN | Elementary flows/Emission to soil/unspecified | Mass | 1 | kg
N-undecylamin | Elementary flows/Emission to air/indoor | Mass | 1 | kg
N-undecylamin | Elementary flows/Emission to air/low population density | Mass | 1 | kg
N-undecylamin | Elementary flows/Emission to air/unspecified | Mass | 1 | kg
N-undecylamin | Elementary flows/Emission to air/low population density, long-term | Mass | 1 | kg
N-undecylamin | Elementary flows/Emission to water/ocean | Mass | 1 | kg
N-undecylamin | Elementary flows/Emission to water/ground water, long-term | Mass | 1 | kg
N-undecylamin | Elementary flows/Emission to water/river | Mass | 1 | kg
N-undecylamin | Elementary flows/Emission to soil/forestry | Mass | 1 | kg
N-undecylamin | Elementary flows/Emission to water/unspecified | Mass | 1 | kg
N-vinyl-2-pyrrolidinone | Elementary flows/Emission to air/lower stratosphere + upper troposphere | Mass | 1 | kg
N-vinyl-2-pyrrolidinone | Elementary flows/Emission to air/high population density | Mass | 1 | kg
N-vinyl-2-pyrrolidinone | Elementary flows/Emission to soil/industrial | Mass | 1 | kg
N-vinyl-2-pyrrolidinone | Elementary flows/Emission to soil/agricultural | Mass | 1 | kg
N-vinyl-2-pyrrolidinone | Elementary flows/Emission to soil/unspecified | Mass | 1 | kg
N-vinyl-2-pyrrolidinone | Elementary flows/Emission to air/indoor | Mass | 1 | kg
N-vinyl-2-pyrrolidinone | Elementary flows/Emission to air/low population density | Mass | 1 | kg
N-vinyl-2-pyrrolidinone | Elementary flows/Emission to air/unspecified | Mass | 1 | kg
N-vinyl-2-pyrrolidinone | Elementary flows/Emission to air/low population density, long-term | Mass | 1 | kg
N-vinyl-2-pyrrolidinone | Elementary flows/Emission to water/ocean | Mass | 1 | kg
N-vinyl-2-pyrrolidinone | Elementary flows/Emission to water/ground water, long-term | Mass | 1 | kg
N-vinyl-2-pyrrolidinone | Elementary flows/Emission to water/river | Mass | 1 | kg
N-vinyl-2-pyrrolidinone | Elementary flows/Emission to water/unspecified | Mass | 1 | kg
N-{[3-(5-nitro-2-furyl)-1,2,4-oxadiazole-5-yl]-methyl}acetamide | Elementary flows/Emission to air/lower stratosphere + upper troposphere | Mass | 1 | kg
N-{[3-(5-nitro-2-furyl)-1,2,4-oxadiazole-5-yl]-methyl}acetamide | Elementary flows/Emission to air/high population density | Mass | 1 | kg
N-{[3-(5-nitro-2-furyl)-1,2,4-oxadiazole-5-yl]-methyl}acetamide | Elementary flows/Emission to soil/industrial | Mass | 1 | kg
N-{[3-(5-nitro-2-furyl)-1,2,4-oxadiazole-5-yl]-methyl}acetamide | Elementary flows/Emission to soil/agricultural | Mass | 1 | kg
N-{[3-(5-nitro-2-furyl)-1,2,4-oxadiazole-5-yl]-methyl}acetamide | Elementary flows/Emission to soil/unspecified | Mass | 1 | kg
N-{[3-(5-nitro-2-furyl)-1,2,4-oxadiazole-5-yl]-methyl}acetamide | Elementary flows/Emission to air/indoor | Mass | 1 | kg
N-{[3-(5-nitro-2-furyl)-1,2,4-oxadiazole-5-yl]-methyl}acetamide | Elementary flows/Emission to air/low population density | Mass | 1 | kg
N-{[3-(5-nitro-2-furyl)-1,2,4-oxadiazole-5-yl]-methyl}acetamide | Elementary flows/Emission to air/unspecified | Mass | 1 | kg
N-{[3-(5-nitro-2-furyl)-1,2,4-oxadiazole-5-yl]-methyl}acetamide | Elementary flows/Emission to air/low population density, long-term | Mass | 1 | kg
N-{[3-(5-nitro-2-furyl)-1,2,4-oxadiazole-5-yl]-methyl}acetamide | Elementary flows/Emission to water/ocean | Mass | 1 | kg
N-{[3-(5-nitro-2-furyl)-1,2,4-oxadiazole-5-yl]-methyl}acetamide | Elementary flows/Emission to water/ground water, long-term | Mass | 1 | kg
N-{[3-(5-nitro-2-furyl)-1,2,4-oxadiazole-5-yl]-methyl}acetamide | Elementary flows/Emission to water/river | Mass | 1 | kg
N-{[3-(5-nitro-2-furyl)-1,2,4-oxadiazole-5-yl]-methyl}acetamide | Elementary flows/Emission to soil/forestry | Mass | 1 | kg
N-{[3-(5-nitro-2-furyl)-1,2,4-oxadiazole-5-yl]-methyl}acetamide | Elementary flows/Emission to water/unspecified | Mass | 1 | kg
Nabam | Elementary flows/Emission to air/lower stratosphere + upper troposphere | Mass | 1 | kg
Nabam | Elementary flows/Emission to water/river, long-term | Mass | 1 | kg
Nabam | Elementary flows/Emission to air/high population density | Mass | 1 | kg
Nabam | Elementary flows/Emission to soil/industrial | Mass | 1 | kg
Nabam | Elementary flows/Emission to water/lake | Mass | 1 | kg
Nabam | Elementary flows/Emission to soil/agricultural | Mass | 1 | kg
Nabam | Elementary flows/Emission to soil/unspecified | Mass | 1 | kg
Nabam | Elementary flows/Emission to air/indoor | Mass | 1 | kg
Nabam | Elementary flows/Emission to air/low population density | Mass | 1 | kg
Nabam | Elementary flows/Emission to air/unspecified | Mass | 1 | kg
Nabam | Elementary flows/Emission to air/low population density, long-term | Mass | 1 | kg
Nabam | Elementary flows/Emission to water/ocean | Mass | 1 | kg
Nabam | Elementary flows/Emission to water/ground water, long-term | Mass | 1 | kg
Nabam | Elementary flows/Emission to water/river | Mass | 1 | kg
Nabam | Elementary flows/Emission to soil/forestry | Mass | 1 | kg
Nabam | Elementary flows/Emission to water/unspecified | Mass | 1 | kg
Nabam | Elementary flows/Emission to water/ground water | Mass | 1 | kg
Nafenopin | Elementary flows/Emission to air/lower stratosphere + upper troposphere | Mass | 1 | kg
Nafenopin | Elementary flows/Emission to water/river, long-term | Mass | 1 | kg
Nafenopin | Elementary flows/Emission to air/high population density | Mass | 1 | kg
Nafenopin | Elementary flows/Emission to soil/industrial | Mass | 1 | kg
Nafenopin | Elementary flows/Emission to water/lake | Mass | 1 | kg
Nafenopin | Elementary flows/Emission to soil/agricultural | Mass | 1 | kg
Nafenopin | Elementary flows/Emission to soil/unspecified | Mass | 1 | kg
Nafenopin | Elementary flows/Emission to air/indoor | Mass | 1 | kg
Nafenopin | Elementary flows/Emission to air/low population density | Mass | 1 | kg
Nafenopin | Elementary flows/Emission to air/unspecified | Mass | 1 | kg
Nafenopin | Elementary flows/Emission to air/low population density, long-term | Mass | 1 | kg
Nafenopin | Elementary flows/Emission to water/ocean | Mass | 1 | kg
Nafenopin | Elementary flows/Emission to water/ground water, long-term | Mass | 1 | kg
Nafenopin | Elementary flows/Emission to water/river | Mass | 1 | kg
Nafenopin | Elementary flows/Emission to soil/forestry | Mass | 1 | kg
Nafenopin | Elementary flows/Emission to water/unspecified | Mass | 1 | kg
Nafenopin | Elementary flows/Emission to water/ground water | Mass | 1 | kg
Naled | Elementary flows/Emission to air/lower stratosphere + upper troposphere | Mass | 1 | kg
Naled | Elementary flows/Emission to water/river, long-term | Mass | 1 | kg
Naled | Elementary flows/Emission to air/high population density | Mass | 1 | kg
Naled | Elementary flows/Emission to soil/industrial | Mass | 1 | kg
Naled | Elementary flows/Emission to water/lake | Mass | 1 | kg
Naled | Elementary flows/Emission to soil/agricultural | Mass | 1 | kg
Naled | Elementary flows/Emission to water/fresh water, long-term | Mass | 1 | kg
Naled | Elementary flows/Emission to soil/unspecified | Mass | 1 | kg
Naled | Elementary flows/Emission to air/indoor | Mass | 1 | kg
Naled | Elementary flows/Emission to air/low population density | Mass | 1 | kg
Naled | Elementary flows/Emission to air/unspecified | Mass | 1 | kg
Naled | Elementary flows/Emission to water/fresh water | Mass | 1 | kg
Naled | Elementary flows/Emission to water/fossil- | Mass | 1 | kg
Naled | Elementary flows/Emission to air/low population density, long-term | Mass | 1 | kg
Naled | Elementary flows/Emission to water/ocean | Mass | 1 | kg
Naled | Elementary flows/Emission to water/ground water, long-term | Mass | 1 | kg
Naled | Elementary flows/Emission to water/river | Mass | 1 | kg
Naled | Elementary flows/Emission to soil/forestry | Mass | 1 | kg
Naled | Elementary flows/Emission to water/unspecified | Mass | 1 | kg
Naled | Elementary flows/Emission to water/ground water | Mass | 1 | kg
Nalidixic acid | Elementary flows/Emission to air/lower stratosphere + upper troposphere | Mass | 1 | kg
Nalidixic acid | Elementary flows/Emission to air/high population density | Mass | 1 | kg
Nalidixic acid | Elementary flows/Emission to soil/industrial | Mass | 1 | kg
Nalidixic acid | Elementary flows/Emission to soil/agricultural | Mass | 1 | kg
NALIDIXIC ACID | Elementary flows/Emission to soil/unspecified | Mass | 1 | kg
Nalidixic acid | Elementary flows/Emission to air/indoor | Mass | 1 | kg
Nalidixic acid | Elementary flows/Emission to air/low population density | Mass | 1 | kg
Nalidixic acid | Elementary flows/Emission to air/unspecified | Mass | 1 | kg
Nalidixic acid | Elementary flows/Emission to air/low population density, long-term | Mass | 1 | kg
Nalidixic acid | Elementary flows/Emission to water/ocean | Mass | 1 | kg
Nalidixic acid | Elementary flows/Emission to water/ground water, long-term | Mass | 1 | kg
Nalidixic acid | Elementary flows/Emission to water/river | Mass | 1 | kg
Nalidixic acid | Elementary flows/Emission to soil/forestry | Mass | 1 | kg
Nalidixic acid | Elementary flows/Emission to water/unspecified | Mass | 1 | kg
Naphtahleneacetic acid, potassium salt | Elementary flows/Emission to soil/agricultural | Mass | 1 | kg
Naphtalene | Elementary flows/Emission to air/unspecified | Mass | 1 | kg
naphtha | Elementary flows/Emission to air/unspecified | Mass | 1 | kg
Naphtha, at refinery/RER U/AusSD U | Materials/fuels | Mass | 1 | kg
Naphthalene | Elementary flows/Emission to air/lower stratosphere + upper troposphere | Mass | 1 | kg
Naphthalene | Elementary flows/Emission to water/river, long-term | Mass | 1 | kg
Naphthalene | Elementary flows/Emission to air/high population density | Mass | 1 | kg
Naphthalene | Elementary flows/Emission to soil/industrial | Mass | 1 | kg
Naphthalene | Elementary flows/Emission to water/lake | Mass | 1 | kg
Naphthalene | Elementary flows/Emission to soil/agricultural | Mass | 1 | kg
Naphthalene | Elementary flows/Emission to water/fresh water, long-term | Mass | 1 | kg
Naphthalene | Elementary flows/Emission to soil/unspecified | Mass | 1 | kg
Naphthalene | Elementary flows/Emission to air/indoor | Mass | 1 | kg
Naphthalene | Elementary flows/Emission to air/low population density | Mass | 1 | kg
Naphthalene | Elementary flows/Emission to air/unspecified | Mass | 1 | kg
Naphthalene | Elementary flows/Emission to water/fresh water | Mass | 1 | kg
Naphthalene | Elementary flows/Emission to water/fossil- | Mass | 1 | kg
Naphthalene | Elementary flows/Emission to water/surface water | Mass | 1 | kg
Naphthalene | Elementary flows/Emission to air/low population density, long-term | Mass | 1 | kg
Naphthalene | Elementary flows/Emission to water/ocean | Mass | 1 | kg
Naphthalene | Elementary flows/Emission to water/ground water, long-term | Mass | 1 | kg
Naphthalene | Elementary flows/Emission to water/river | Mass | 1 | kg
Naphthalene | Elementary flows/Emission to soil/forestry | Mass | 1 | kg
Naphthalene | Elementary flows/Emission to water/unspecified | Mass | 1 | kg
Naphthalene | Elementary flows/Emission to water/ground water | Mass | 1 | kg
Naphthalene, 1,2,3,4-tetrahydro- | Elementary flows/Emission to air/lower stratosphere + upper troposphere | Mass | 1 | kg
Naphthalene, 1,2,3,4-tetrahydro- | Elementary flows/Emission to air/high population density | Mass | 1 | kg
Naphthalene, 1,2,3,4-tetrahydro- | Elementary flows/Emission to soil/industrial | Mass | 1 | kg
Naphthalene, 1,2,3,4-tetrahydro- | Elementary flows/Emission to soil/agricultural | Mass | 1 | kg
Naphthalene, 1,2,3,4-tetrahydro- | Elementary flows/Emission to soil/unspecified | Mass | 1 | kg
Naphthalene, 1,2,3,4-tetrahydro- | Elementary flows/Emission to air/indoor | Mass | 1 | kg
Naphthalene, 1,2,3,4-tetrahydro- | Elementary flows/Emission to air/low population density | Mass | 1 | kg
Naphthalene, 1,2,3,4-tetrahydro- | Elementary flows/Emission to air/low population density, long-term | Mass | 1 | kg
Naphthalene, 1,2,3,4-tetrahydro- | Elementary flows/Emission to water/ocean | Mass | 1 | kg
Naphthalene, 1,2,3,4-tetrahydro- | Elementary flows/Emission to water/ground water, long-term | Mass | 1 | kg
Naphthalene, 1,2,3,4-tetrahydro- | Elementary flows/Emission to water/river | Mass | 1 | kg
Naphthalene, 1,2,3,4-tetrahydro- | Elementary flows/Emission to soil/forestry | Mass | 1 | kg
Naphthalene, 1,2,3,4-tetrahydro- | Elementary flows/Emission to water/unspecified | Mass | 1 | kg
Naphthalene, 1,5-diamino- | Elementary flows/Emission to air/lower stratosphere + upper troposphere | Mass | 1 | kg
Naphthalene, 1,5-diamino- | Elementary flows/Emission to water/river, long-term | Mass | 1 | kg
Naphthalene, 1,5-diamino- | Elementary flows/Emission to air/high population density | Mass | 1 | kg
Naphthalene, 1,5-diamino- | Elementary flows/Emission to soil/industrial | Mass | 1 | kg
Naphthalene, 1,5-diamino- | Elementary flows/Emission to water/lake | Mass | 1 | kg
Naphthalene, 1,5-diamino- | Elementary flows/Emission to soil/agricultural | Mass | 1 | kg
Naphthalene, 1,5-diamino- | Elementary flows/Emission to soil/unspecified | Mass | 1 | kg
Naphthalene, 1,5-diamino- | Elementary flows/Emission to air/indoor | Mass | 1 | kg
Naphthalene, 1,5-diamino- | Elementary flows/Emission to air/low population density | Mass | 1 | kg
Naphthalene, 1,5-diamino- | Elementary flows/Emission to air/unspecified | Mass | 1 | kg
Naphthalene, 1,5-diamino- | Elementary flows/Emission to air/low population density, long-term | Mass | 1 | kg
Naphthalene, 1,5-diamino- | Elementary flows/Emission to water/ocean | Mass | 1 | kg
Naphthalene, 1,5-diamino- | Elementary flows/Emission to water/ground water, long-term | Mass | 1 | kg
Naphthalene, 1,5-diamino- | Elementary flows/Emission to water/river | Mass | 1 | kg
Naphthalene, 1,5-diamino- | Elementary flows/Emission to soil/forestry | Mass | 1 | kg
Naphthalene, 1,5-diamino- | Elementary flows/Emission to water/unspecified | Mass | 1 | kg
Naphthalene, 1,5-diamino- | Elementary flows/Emission to water/ground water | Mass | 1 | kg
Naphthalene, 2-methoxy- | Elementary flows/Emission to air/lower stratosphere + upper troposphere | Mass | 1 | kg
Naphthalene, 2-methoxy- | Elementary flows/Emission to air/high population density | Mass | 1 | kg
Naphthalene, 2-methoxy- | Elementary flows/Emission to soil/industrial | Mass | 1 | kg
Naphthalene, 2-methoxy- | Elementary flows/Emission to soil/agricultural | Mass | 1 | kg
NAPHTHALENE, 2-METHOXY- | Elementary flows/Emission to soil/unspecified | Mass | 1 | kg
Naphthalene, 2-methoxy- | Elementary flows/Emission to air/indoor | Mass | 1 | kg
Naphthalene, 2-methoxy- | Elementary flows/Emission to air/low population density | Mass | 1 | kg
Naphthalene, 2-methoxy- | Elementary flows/Emission to air/unspecified | Mass | 1 | kg
Naphthalene, 2-methoxy- | Elementary flows/Emission to air/low population density, long-term | Mass | 1 | kg
Naphthalene, 2-methoxy- | Elementary flows/Emission to water/ocean | Mass | 1 | kg
Naphthalene, 2-methoxy- | Elementary flows/Emission to water/ground water, long-term | Mass | 1 | kg
Naphthalene, 2-methoxy- | Elementary flows/Emission to water/river | Mass | 1 | kg
Naphthalene, 2-methoxy- | Elementary flows/Emission to soil/forestry | Mass | 1 | kg
Naphthalene, 2-methoxy- | Elementary flows/Emission to water/unspecified | Mass | 1 | kg
Naphthalene, 2-methyl- | Elementary flows/Emission to air/lower stratosphere + upper troposphere | Mass | 1 | kg
Naphthalene, 2-methyl- | Elementary flows/Emission to water/river, long-term | Mass | 1 | kg
Naphthalene, 2-methyl- | Elementary flows/Emission to air/high population density | Mass | 1 | kg
Naphthalene, 2-methyl- | Elementary flows/Emission to soil/industrial | Mass | 1 | kg
Naphthalene, 2-methyl- | Elementary flows/Emission to water/lake | Mass | 1 | kg
Naphthalene, 2-methyl- | Elementary flows/Emission to soil/agricultural | Mass | 1 | kg
Naphthalene, 2-methyl- | Elementary flows/Emission to water/fresh water, long-term | Mass | 1 | kg
Naphthalene, 2-methyl- | Elementary flows/Emission to soil/unspecified | Mass | 1 | kg
Naphthalene, 2-methyl- | Elementary flows/Emission to air/indoor | Mass | 1 | kg
Naphthalene, 2-methyl- | Elementary flows/Emission to air/low population density | Mass | 1 | kg
Naphthalene, 2-methyl- | Elementary flows/Emission to air/unspecified | Mass | 1 | kg
Naphthalene, 2-methyl- | Elementary flows/Emission to water/fresh water | Mass | 1 | kg
Naphthalene, 2-methyl- | Elementary flows/Emission to water/fossil- | Mass | 1 | kg
Naphthalene, 2-methyl- | Elementary flows/Emission to air/low population density, long-term | Mass | 1 | kg
Naphthalene, 2-methyl- | Elementary flows/Emission to water/ocean | Mass | 1 | kg
Naphthalene, 2-methyl- | Elementary flows/Emission to water/ground water, long-term | Mass | 1 | kg
Naphthalene, 2-methyl- | Elementary flows/Emission to water/river | Mass | 1 | kg
Naphthalene, 2-methyl- | Elementary flows/Emission to soil/forestry | Mass | 1 | kg
Naphthalene, 2-methyl- | Elementary flows/Emission to water/unspecified | Mass | 1 | kg
Naphthalene, 2-methyl- | Elementary flows/Emission to water/ground water | Mass | 1 | kg
Naphthalene, beta-chloro- | Elementary flows/Emission to air/lower stratosphere + upper troposphere | Mass | 1 | kg
Naphthalene, beta-chloro- | Elementary flows/Emission to soil/industrial | Mass | 1 | kg
Naphthalene, beta-chloro- | Elementary flows/Emission to soil/agricultural | Mass | 1 | kg
Naphthalene, beta-chloro- | Elementary flows/Emission to soil/unspecified | Mass | 1 | kg
Naphthalene, beta-chloro- | Elementary flows/Emission to air/low population density | Mass | 1 | kg
Naphthalene, beta-chloro- | Elementary flows/Emission to air/unspecified | Mass | 1 | kg
Naphthalene, beta-chloro- | Elementary flows/Emission to air/low population density, long-term | Mass | 1 | kg
Naphthalene, beta-chloro- | Elementary flows/Emission to water/ocean | Mass | 1 | kg
Naphthalene, beta-chloro- | Elementary flows/Emission to water/ground water, long-term | Mass | 1 | kg
Naphthalene, beta-chloro- | Elementary flows/Emission to soil/forestry | Mass | 1 | kg
Naphthalene, beta-chloro- | Elementary flows/Emission to water/unspecified | Mass | 1 | kg
Naphthalene, beta-chloro- | Elementary flows/Emission to water/ground water | Mass | 1 | kg
Naphthalene-2-sulfonic acid | Elementary flows/Emission to air/lower stratosphere + upper troposphere | Mass | 1 | kg
Naphthalene-2-sulfonic acid | Elementary flows/Emission to air/high population density | Mass | 1 | kg
Naphthalene-2-sulfonic acid | Elementary flows/Emission to soil/industrial | Mass | 1 | kg
Naphthalene-2-sulfonic acid | Elementary flows/Emission to soil/agricultural | Mass | 1 | kg
NAPHTHALENE-2-SULFONIC ACID | Elementary flows/Emission to soil/unspecified | Mass | 1 | kg
Naphthalene-2-sulfonic acid | Elementary flows/Emission to air/indoor | Mass | 1 | kg
Naphthalene-2-sulfonic acid | Elementary flows/Emission to air/low population density | Mass | 1 | kg
Naphthalene-2-sulfonic acid | Elementary flows/Emission to air/unspecified | Mass | 1 | kg
Naphthalene-2-sulfonic acid | Elementary flows/Emission to air/low population density, long-term | Mass | 1 | kg
Naphthalene-2-sulfonic acid | Elementary flows/Emission to water/ocean | Mass | 1 | kg
Naphthalene-2-sulfonic acid | Elementary flows/Emission to water/ground water, long-term | Mass | 1 | kg
Naphthalene-2-sulfonic acid | Elementary flows/Emission to water/river | Mass | 1 | kg
Naphthalene-2-sulfonic acid | Elementary flows/Emission to soil/forestry | Mass | 1 | kg
Naphthalene-2-sulfonic acid | Elementary flows/Emission to water/unspecified | Mass | 1 | kg
Naphthalenes, alkylated, unspecified | Elementary flows/Emission to water/unspecified | Mass | 1 | kg
Naphthalenes, C12 | Elementary flows/Emission to air/unspecified | Mass | 1 | kg
Naphthalenes, C12, disubstituted | Elementary flows/Emission to air/unspecified | Mass | 1 | kg
Naphthalenes, C12, monosubstituted | Elementary flows/Emission to air/unspecified | Mass | 1 | kg
Naphthalenes, C13 | Elementary flows/Emission to air/unspecified | Mass | 1 | kg
Naphthalenes, C13, disubstituted | Elementary flows/Emission to air/unspecified | Mass | 1 | kg
Naphthalenes, C13, monosubstituted | Elementary flows/Emission to air/unspecified | Mass | 1 | kg
Naphthalenes, C13, trisubstituted | Elementary flows/Emission to air/unspecified | Mass | 1 | kg
Naphthalenes, C14 | Elementary flows/Emission to air/unspecified | Mass | 1 | kg
Naphthalenes, C15 | Elementary flows/Emission to air/unspecified | Mass | 1 | kg
Naphthalenes, C16 | Elementary flows/Emission to air/unspecified | Mass | 1 | kg
Naphthalenes, C17 | Elementary flows/Emission to air/unspecified | Mass | 1 | kg
Naphthalenes, C18 | Elementary flows/Emission to air/unspecified | Mass | 1 | kg
Naphthalenes, C19 | Elementary flows/Emission to air/unspecified | Mass | 1 | kg
Naphthalenes, C20 | Elementary flows/Emission to air/unspecified | Mass | 1 | kg
Naphthalenes, C21 | Elementary flows/Emission to air/unspecified | Mass | 1 | kg
Naphthalenes, C22 | Elementary flows/Emission to air/unspecified | Mass | 1 | kg
Naphthalenesulfonic acids | Elementary flows/Emission to air/lower stratosphere + upper troposphere | Mass | 1 | kg
Naphthalenesulfonic acids | Elementary flows/Emission to air/high population density | Mass | 1 | kg
Naphthalenesulfonic acids | Elementary flows/Emission to soil/industrial | Mass | 1 | kg
Naphthalenesulfonic acids | Elementary flows/Emission to soil/agricultural | Mass | 1 | kg
Naphthalenesulfonic acids | Elementary flows/Emission to soil/unspecified | Mass | 1 | kg
Naphthalenesulfonic acids | Elementary flows/Emission to air/indoor | Mass | 1 | kg
Naphthalenesulfonic acids | Elementary flows/Emission to air/low population density | Mass | 1 | kg
Naphthalenesulfonic acids | Elementary flows/Emission to air/unspecified | Mass | 1 | kg
Naphthalenesulfonic acids | Elementary flows/Emission to air/low population density, long-term | Mass | 1 | kg
Naphthalenesulfonic acids | Elementary flows/Emission to water/ocean | Mass | 1 | kg
Naphthalenesulfonic acids | Elementary flows/Emission to water/ground water, long-term | Mass | 1 | kg
Naphthalenesulfonic acids | Elementary flows/Emission to water/river | Mass | 1 | kg
Naphthalenesulfonic acids | Elementary flows/Emission to water/unspecified | Mass | 1 | kg
Naphthalenol, 1- (4-methyl-2-nitrophenyl)azo-2- | Elementary flows/Emission to air/lower stratosphere + upper troposphere | Mass | 1 | kg
Naphthalenol, 1- (4-methyl-2-nitrophenyl)azo-2- | Elementary flows/Emission to water/river, long-term | Mass | 1 | kg
Naphthalenol, 1- (4-methyl-2-nitrophenyl)azo-2- | Elementary flows/Emission to air/high population density | Mass | 1 | kg
Naphthalenol, 1- (4-methyl-2-nitrophenyl)azo-2- | Elementary flows/Emission to soil/industrial | Mass | 1 | kg
Naphthalenol, 1- (4-methyl-2-nitrophenyl)azo-2- | Elementary flows/Emission to water/lake | Mass | 1 | kg
Naphthalenol, 1- (4-methyl-2-nitrophenyl)azo-2- | Elementary flows/Emission to soil/agricultural | Mass | 1 | kg
Naphthalenol, 1- (4-methyl-2-nitrophenyl)azo-2- | Elementary flows/Emission to soil/unspecified | Mass | 1 | kg
Naphthalenol, 1- (4-methyl-2-nitrophenyl)azo-2- | Elementary flows/Emission to air/indoor | Mass | 1 | kg
Naphthalenol, 1- (4-methyl-2-nitrophenyl)azo-2- | Elementary flows/Emission to air/low population density | Mass | 1 | kg
Naphthalenol, 1- (4-methyl-2-nitrophenyl)azo-2- | Elementary flows/Emission to air/unspecified | Mass | 1 | kg
Naphthalenol, 1- (4-methyl-2-nitrophenyl)azo-2- | Elementary flows/Emission to air/low population density, long-term | Mass | 1 | kg
Naphthalenol, 1- (4-methyl-2-nitrophenyl)azo-2- | Elementary flows/Emission to water/ocean | Mass | 1 | kg
Naphthalenol, 1- (4-methyl-2-nitrophenyl)azo-2- | Elementary flows/Emission to water/ground water, long-term | Mass | 1 | kg
Naphthalenol, 1- (4-methyl-2-nitrophenyl)azo-2- | Elementary flows/Emission to water/river | Mass | 1 | kg
Naphthalenol, 1- (4-methyl-2-nitrophenyl)azo-2- | Elementary flows/Emission to soil/forestry | Mass | 1 | kg
Naphthalenol, 1- (4-methyl-2-nitrophenyl)azo-2- | Elementary flows/Emission to water/unspecified | Mass | 1 | kg
Naphthalenol, 1- (4-methyl-2-nitrophenyl)azo-2- | Elementary flows/Emission to water/ground water | Mass | 1 | kg
Napropamide | Elementary flows/Emission to air/lower stratosphere + upper troposphere | Mass | 1 | kg
Napropamide | Elementary flows/Emission to water/river, long-term | Mass | 1 | kg
Napropamide | Elementary flows/Emission to air/high population density | Mass | 1 | kg
Napropamide | Elementary flows/Emission to soil/industrial | Mass | 1 | kg
Napropamide | Elementary flows/Emission to water/lake | Mass | 1 | kg
Napropamide | Elementary flows/Emission to soil/agricultural | Mass | 1 | kg
Napropamide | Elementary flows/Emission to water/fresh water, long-term | Mass | 1 | kg
Napropamide | Elementary flows/Emission to soil/unspecified | Mass | 1 | kg
Napropamide | Elementary flows/Emission to air/indoor | Mass | 1 | kg
Napropamide | Elementary flows/Emission to air/low population density | Mass | 1 | kg
Napropamide | Elementary flows/Emission to air/unspecified | Mass | 1 | kg
Napropamide | Elementary flows/Emission to water/fresh water | Mass | 1 | kg
Napropamide | Elementary flows/Emission to water/fossil- | Mass | 1 | kg
Napropamide | Elementary flows/Emission to air/low population density, long-term | Mass | 1 | kg
Napropamide | Elementary flows/Emission to water/ocean | Mass | 1 | kg
Napropamide | Elementary flows/Emission to water/ground water, long-term | Mass | 1 | kg
Napropamide | Elementary flows/Emission to water/river | Mass | 1 | kg
Napropamide | Elementary flows/Emission to soil/forestry | Mass | 1 | kg
Napropamide | Elementary flows/Emission to water/unspecified | Mass | 1 | kg
Napropamide | Elementary flows/Emission to water/ground water | Mass | 1 | kg
Naptalam | Elementary flows/Emission to soil/agricultural | Mass | 1 | kg
Naptalam | Elementary flows/Emission to air/unspecified | Mass | 1 | kg
Naptalam | Elementary flows/Emission to water/unspecified | Mass | 1 | kg
native Pasture hay, Northern Australia/AU U | Agricultural/Animal production/Animal foods | Mass | 1 | kg
Natural aggregate | Elementary flows/Resource/in ground | Mass | 1 | kg
Natural gas leakage | Elementary flows/Emission to air/unspecified | Mass | 1 | kg
natural gas products, at separation plant, bass strait/AU U | Fuels/Natural gas/Produced gas | Energy | 1 | MJ
natural gas products, at separation plant, central Australia/AU U | Fuels/Natural gas/Produced gas | Energy | 1 | MJ
natural gas products, at separation plant, Queensland/AU U | Fuels/Natural gas/Produced gas | Energy | 1 | MJ
natural gas products, at separation plant, Western Australia/AU U | Fuels/Natural gas/Produced gas | Energy | 1 | MJ
natural gas products, at separation plant/AU U | Fuels/Natural gas/Produced gas | Energy | 1 | MJ
natural gas, burned in <30MW wall fired boiler /AU U | Heat/Gas | Energy | 1 | MJ
natural gas, burned in <30MW wall fired boiler, low NOx (LNB) /AU U | Heat/Gas | Energy | 1 | MJ
natural gas, burned in >30MW wall fired boiler /AU U | Heat/Gas | Energy | 1 | MJ
natural gas, burned in >30MW wall fired boiler, low NOx (LNB) /AU U | Heat/Gas | Energy | 1 | MJ
Natural gas, burned in cogen 1MWe lean burn/RER U/AusSD U | Materials/fuels | Energy | 1 | MJ
Natural gas, burned in industrial furnace >100kW/RER U/AusSD/Link U | Materials/fuels | Energy | 1 | MJ
natural gas, burned in tangential fired boiler /AU U | Heat/Gas | Energy | 1 | MJ
Natural gas, high pressure, at consumer/RER U/AusSD/Link U | Materials/fuels | Energy | 1 | MJ
natural gas, high pressure, Australia/AU U | Fuels/Natural gas/Gas to user | Mass | 1 | kg
natural gas, high pressure, New South Wales/AU U | Fuels/Natural gas/Gas to user | Mass | 1 | kg
natural gas, high pressure, non-metro, New South Wales/AU U | Fuels/Natural gas/Gas to user | Mass | 1 | kg
natural gas, high pressure, non-metro, Queensland/AU U | Fuels/Natural gas/Gas to user | Mass | 1 | kg
natural gas, high pressure, Northern Territory/AU U | Fuels/Natural gas/Gas to user | Mass | 1 | kg
natural gas, high pressure, Queensland/AU U | Fuels/Natural gas/Gas to user | Mass | 1 | kg
natural gas, high pressure, South Australia/AU U | Fuels/Natural gas/Gas to user | Mass | 1 | kg
natural gas, high pressure, Tasmania/AU U | Fuels/Natural gas/Gas to user | Mass | 1 | kg
natural gas, high pressure, Victoria/AU U | Fuels/Natural gas/Gas to user | Mass | 1 | kg
natural gas, high pressure, Western Australia/AU U | Fuels/Natural gas/Gas to user | Mass | 1 | kg
natural gas, low pressure, Australia/AU U | Fuels/Natural gas/Gas to user | Mass | 1 | kg
natural gas, low pressure, New South Wales/AU U | Fuels/Natural gas/Gas to user | Mass | 1 | kg
natural gas, low pressure, Northern Territory/AU U | Fuels/Natural gas/Gas to user | Mass | 1 | kg
natural gas, low pressure, Queensland/AU U | Fuels/Natural gas/Gas to user | Mass | 1 | kg
natural gas, low pressure, South Australia/AU U | Fuels/Natural gas/Gas to user | Mass | 1 | kg
natural gas, low pressure, Tasmania/AU U | Fuels/Natural gas/Gas to user | Mass | 1 | kg
natural gas, low pressure, Victoria/AU U | Fuels/Natural gas/Gas to user | Mass | 1 | kg
natural gas, low pressure, Western Australia/AU U | Fuels/Natural gas/Gas to user | Mass | 1 | kg
natural gas,combusted, New South Wales Metro, NGA values/AU U | Heat/Gas | Energy | 1 | MJ
natural gas,combusted, New South Wales non-metro, NGA values/AU U | Heat/Gas | Energy | 1 | MJ
natural gas,combusted, Northern Territory, NGA values/AU U | Heat/Gas | Energy | 1 | MJ
natural gas,combusted, Queensland metro, NGA values/AU U | Heat/Gas | Energy | 1 | MJ
natural gas,combusted, Queensland non-metro, NGA values/AU U | Heat/Gas | Energy | 1 | MJ
natural gas,combusted, South Australia, NGA values/AU U | Heat/Gas | Energy | 1 | MJ
natural gas,combusted, Tasmania, NGA values/AU U | Heat/Gas | Energy | 1 | MJ
natural gas,combusted, Victoria, NGA values/AU U | Heat/Gas | Energy | 1 | MJ
natural gas,combusted, Western Australia, NGA values/AU U | Heat/Gas | Energy | 1 | MJ
natural gas; 44.1 MJ/kg | Elementary flows/Resource/in ground | Net calorific value | 1 | MJ
natural pumice | Elementary flows/Resource/in ground | Mass | 1 | kg
Neburon | Elementary flows/Emission to air/lower stratosphere + upper troposphere | Mass | 1 | kg
Neburon | Elementary flows/Emission to air/high population density | Mass | 1 | kg
Neburon | Elementary flows/Emission to soil/industrial | Mass | 1 | kg
Neburon | Elementary flows/Emission to soil/agricultural | Mass | 1 | kg
NEBURON | Elementary flows/Emission to soil/unspecified | Mass | 1 | kg
Neburon | Elementary flows/Emission to air/indoor | Mass | 1 | kg
Neburon | Elementary flows/Emission to air/low population density | Mass | 1 | kg
Neburon | Elementary flows/Emission to air/unspecified | Mass | 1 | kg
Neburon | Elementary flows/Emission to air/low population density, long-term | Mass | 1 | kg
Neburon | Elementary flows/Emission to water/ocean | Mass | 1 | kg
Neburon | Elementary flows/Emission to water/ground water, long-term | Mass | 1 | kg
Neburon | Elementary flows/Emission to water/river | Mass | 1 | kg
Neburon | Elementary flows/Emission to soil/forestry | Mass | 1 | kg
Neburon | Elementary flows/Emission to water/unspecified | Mass | 1 | kg
Neem oil, clarified hydrophobic | Elementary flows/Emission to soil/agricultural | Mass | 1 | kg
Neodecanoic acid, ethenyl ester | Elementary flows/Emission to air/lower stratosphere + upper troposphere | Mass | 1 | kg
Neodecanoic acid, ethenyl ester | Elementary flows/Emission to air/high population density | Mass | 1 | kg
Neodecanoic acid, ethenyl ester | Elementary flows/Emission to soil/industrial | Mass | 1 | kg
Neodecanoic acid, ethenyl ester | Elementary flows/Emission to soil/agricultural | Mass | 1 | kg
Neodecanoic acid, ethenyl ester | Elementary flows/Emission to soil/unspecified | Mass | 1 | kg
Neodecanoic acid, ethenyl ester | Elementary flows/Emission to air/indoor | Mass | 1 | kg
Neodecanoic acid, ethenyl ester | Elementary flows/Emission to air/low population density | Mass | 1 | kg
Neodecanoic acid, ethenyl ester | Elementary flows/Emission to air/unspecified | Mass | 1 | kg
Neodecanoic acid, ethenyl ester | Elementary flows/Emission to air/low population density, long-term | Mass | 1 | kg
Neodecanoic acid, ethenyl ester | Elementary flows/Emission to water/ocean | Mass | 1 | kg
Neodecanoic acid, ethenyl ester | Elementary flows/Emission to water/ground water, long-term | Mass | 1 | kg
Neodecanoic acid, ethenyl ester | Elementary flows/Emission to water/river | Mass | 1 | kg
Neodecanoic acid, ethenyl ester | Elementary flows/Emission to water/unspecified | Mass | 1 | kg
Neodecanoic acid, oxiranylmethyl ester | Elementary flows/Emission to air/lower stratosphere + upper troposphere | Mass | 1 | kg
Neodecanoic acid, oxiranylmethyl ester | Elementary flows/Emission to air/high population density | Mass | 1 | kg
Neodecanoic acid, oxiranylmethyl ester | Elementary flows/Emission to soil/industrial | Mass | 1 | kg
Neodecanoic acid, oxiranylmethyl ester | Elementary flows/Emission to soil/agricultural | Mass | 1 | kg
Neodecanoic acid, oxiranylmethyl ester | Elementary flows/Emission to soil/unspecified | Mass | 1 | kg
Neodecanoic acid, oxiranylmethyl ester | Elementary flows/Emission to air/indoor | Mass | 1 | kg
Neodecanoic acid, oxiranylmethyl ester | Elementary flows/Emission to air/low population density | Mass | 1 | kg
Neodecanoic acid, oxiranylmethyl ester | Elementary flows/Emission to air/unspecified | Mass | 1 | kg
Neodecanoic acid, oxiranylmethyl ester | Elementary flows/Emission to air/low population density, long-term | Mass | 1 | kg
Neodecanoic acid, oxiranylmethyl ester | Elementary flows/Emission to water/ocean | Mass | 1 | kg
Neodecanoic acid, oxiranylmethyl ester | Elementary flows/Emission to water/ground water, long-term | Mass | 1 | kg
Neodecanoic acid, oxiranylmethyl ester | Elementary flows/Emission to water/river | Mass | 1 | kg
Neodecanoic acid, oxiranylmethyl ester | Elementary flows/Emission to water/unspecified | Mass | 1 | kg
Neodymium | Elementary flows/Resource/unspecified | Mass | 1 | kg
Neodymium | Elementary flows/Resource/in ground | Mass | 1 | kg
Neodymium, 4% in bastnasite, 0.4% in crude ore | Elementary flows/Resource/in ground | Mass | 1 | kg
Neodymium, resource correction | Elementary flows/Resource/unspecified | Mass | 1 | kg
Neon | Elementary flows/Resource/unspecified | Mass | 1 | kg
Neon | Elementary flows/Resource/in air | Mass | 1 | kg
Neon | Elementary flows/Resource/in water | Mass | 1 | kg
Neon | Elementary flows/Resource/land | Mass | 1 | kg
Neon | Elementary flows/Resource/biotic | Mass | 1 | kg
Neon | Elementary flows/Resource/in ground | Mass | 1 | kg
Neopentane | Elementary flows/Emission to air/lower stratosphere + upper troposphere | Mass | 1 | kg
Neopentane | Elementary flows/Emission to air/high population density | Mass | 1 | kg
Neopentane | Elementary flows/Emission to air/low population density | Mass | 1 | kg
Neopentane | Elementary flows/Emission to air/unspecified | Mass | 1 | kg
Neopentane | Elementary flows/Emission to air/low population density, long-term | Mass | 1 | kg
Neotran | Elementary flows/Emission to air/lower stratosphere + upper troposphere | Mass | 1 | kg
Neotran | Elementary flows/Emission to air/high population density | Mass | 1 | kg
Neotran | Elementary flows/Emission to soil/industrial | Mass | 1 | kg
Neotran | Elementary flows/Emission to soil/agricultural | Mass | 1 | kg
NEOTRAN | Elementary flows/Emission to soil/unspecified | Mass | 1 | kg
Neotran | Elementary flows/Emission to air/indoor | Mass | 1 | kg
Neotran | Elementary flows/Emission to air/low population density | Mass | 1 | kg
Neotran | Elementary flows/Emission to air/unspecified | Mass | 1 | kg
Neotran | Elementary flows/Emission to air/low population density, long-term | Mass | 1 | kg
Neotran | Elementary flows/Emission to water/ocean | Mass | 1 | kg
Neotran | Elementary flows/Emission to water/ground water, long-term | Mass | 1 | kg
Neotran | Elementary flows/Emission to water/river | Mass | 1 | kg
Neotran | Elementary flows/Emission to soil/forestry | Mass | 1 | kg
Neotran | Elementary flows/Emission to water/unspecified | Mass | 1 | kg
Nepheline | Elementary flows/Resource/in ground | Mass | 1 | kg
Neptunium-237 | Elementary flows/Emission to air/lower stratosphere + upper troposphere | Radioactivity | 1 | kBq
Neptunium-237 | Elementary flows/Emission to water/river, long-term | Radioactivity | 1 | kBq
Neptunium-237 | Elementary flows/Emission to air/high population density | Radioactivity | 1 | kBq
Neptunium-237 | Elementary flows/Emission to water/lake | Radioactivity | 1 | kBq
Neptunium-237 | Elementary flows/Emission to air/low population density | Radioactivity | 1 | kBq
Neptunium-237 | Elementary flows/Emission to air/unspecified | Radioactivity | 1 | kBq
Neptunium-237 | Elementary flows/Emission to water/fresh water | Radioactivity | 1 | kBq
Neptunium-237 | Elementary flows/Emission to water/fossil- | Radioactivity | 1 | kBq
Neptunium-237 | Elementary flows/Emission to water/surface water | Radioactivity | 1 | kBq
Neptunium-237 | Elementary flows/Emission to air/low population density, long-term | Radioactivity | 1 | kBq
Neptunium-237 | Elementary flows/Emission to water/ocean | Radioactivity | 1 | kBq
Neptunium-237 | Elementary flows/Emission to water/ground water, long-term | Radioactivity | 1 | kBq
Neptunium-237 | Elementary flows/Emission to water/river | Radioactivity | 1 | kBq
Neptunium-237 | Elementary flows/Emission to water/unspecified | Radioactivity | 1 | kBq
Neptunium-237 | Elementary flows/Emission to water/ground water | Radioactivity | 1 | kBq
Nerolidol | Elementary flows/Emission to air/lower stratosphere + upper troposphere | Mass | 1 | kg
Nerolidol | Elementary flows/Emission to air/high population density | Mass | 1 | kg
Nerolidol | Elementary flows/Emission to soil/industrial | Mass | 1 | kg
Nerolidol | Elementary flows/Emission to soil/agricultural | Mass | 1 | kg
Nerolidol | Elementary flows/Emission to soil/unspecified | Mass | 1 | kg
Nerolidol | Elementary flows/Emission to air/indoor | Mass | 1 | kg
Nerolidol | Elementary flows/Emission to air/low population density | Mass | 1 | kg
Nerolidol | Elementary flows/Emission to air/unspecified | Mass | 1 | kg
Nerolidol | Elementary flows/Emission to air/low population density, long-term | Mass | 1 | kg
Nerolidol | Elementary flows/Emission to water/ocean | Mass | 1 | kg
Nerolidol | Elementary flows/Emission to water/ground water, long-term | Mass | 1 | kg
Nerolidol | Elementary flows/Emission to water/river | Mass | 1 | kg
Nerolidol | Elementary flows/Emission to soil/forestry | Mass | 1 | kg
Nerolidol | Elementary flows/Emission to water/unspecified | Mass | 1 | kg
Net commodity taxes | Elementary flows/Economic/unspecified | Market value, bulk prices | 1 | EUR 2000
Net taxes on production | Elementary flows/Economic/unspecified | Market value, bulk prices | 1 | EUR 2000
Net taxes on products | Elementary flows/Economic/unspecified | Market value, bulk prices | 1 | EUR 2000
Neutral salts | Elementary flows/Emission to water/fresh water | Mass | 1 | kg
Neutral salts | Elementary flows/Emission to water/unspecified | Mass | 1 | kg
Ni, Ni 2.3E+0%, Pt 2.5E-4%, Pd 7.3E-4%, Rh 2.0E-5%, Cu 3.2E+0% in ore | Elementary flows/Resource/in ground | Mass | 1 | kg
Ni, Ni 3.7E-2%, Pt 4.8E-4%, Pd 2.0E-4%, Rh 2.4E-5%, Cu 5.2E-2% in ore | Elementary flows/Resource/in ground | Mass | 1 | kg
Nickel | Elementary flows/Resource/unspecified | Mass | 1 | kg
Nickel | Elementary flows/Emission to air/lower stratosphere + upper troposphere | Mass | 1 | kg
Nickel | Elementary flows/Emission to water/river, long-term | Mass | 1 | kg
Nickel | Elementary flows/Emission to air/high population density | Mass | 1 | kg
Nickel | Elementary flows/Emission to soil/industrial | Mass | 1 | kg
Nickel | Elementary flows/Emission to water/lake | Mass | 1 | kg
Nickel | Elementary flows/Emission to soil/agricultural | Mass | 1 | kg
Nickel | Elementary flows/Emission to water/fresh water, long-term | Mass | 1 | kg
Nickel | Elementary flows/Emission to soil/unspecified | Mass | 1 | kg
Nickel | Elementary flows/Emission to air/indoor | Mass | 1 | kg
Nickel | Elementary flows/Emission to air/low population density | Mass | 1 | kg
Nickel | Elementary flows/Emission to air/unspecified | Mass | 1 | kg
Nickel | Elementary flows/Emission to water/fresh water | Mass | 1 | kg
Nickel | Elementary flows/Resource/in ground | Mass | 1 | kg
Nickel | Elementary flows/Emission to water/fossil- | Mass | 1 | kg
Nickel | Elementary flows/Emission to air/low population density, long-term | Mass | 1 | kg
Nickel | Elementary flows/Emission to water/ocean | Mass | 1 | kg
Nickel | Elementary flows/Emission to water/ground water, long-term | Mass | 1 | kg
Nickel | Elementary flows/Emission to water/river | Mass | 1 | kg
Nickel | Elementary flows/Emission to soil/forestry | Mass | 1 | kg
Nickel | Elementary flows/Emission to water/unspecified | Mass | 1 | kg
Nickel | Elementary flows/Emission to water/ground water | Mass | 1 | kg
Nickel | Emissions to air/Unspecified | Mass | 1 | kg
Nickel | Emissions to water/Unspecified | Mass | 1 | kg
Nickel | Emissions to soil/Unspecified | Mass | 1 | kg
Nickel compounds | Elementary flows/Emission to air/lower stratosphere + upper troposphere | Mass | 1 | kg
Nickel compounds | Elementary flows/Emission to air/high population density | Mass | 1 | kg
Nickel compounds | Elementary flows/Emission to soil/industrial | Mass | 1 | kg
Nickel compounds | Elementary flows/Emission to soil/agricultural | Mass | 1 | kg
Nickel compounds | Elementary flows/Emission to soil/unspecified | Mass | 1 | kg
Nickel compounds | Elementary flows/Emission to air/indoor | Mass | 1 | kg
Nickel compounds | Elementary flows/Emission to air/low population density | Mass | 1 | kg
Nickel compounds | Elementary flows/Emission to air/unspecified | Mass | 1 | kg
Nickel compounds | Elementary flows/Emission to air/low population density, long-term | Mass | 1 | kg
Nickel compounds | Elementary flows/Emission to water/ocean | Mass | 1 | kg
Nickel compounds | Elementary flows/Emission to soil/forestry | Mass | 1 | kg
Nickel compounds | Elementary flows/Emission to water/unspecified | Mass | 1 | kg
Nickel compounds | Emissions to air/low. pop. | Mass | 1 | kg
Nickel ion (+III) | Elementary flows/Emission to water/fresh water | Mass | 1 | kg
Nickel ore | Elementary flows/Resource/unspecified | Mass | 1 | kg
Nickel ore | Elementary flows/Resource/in ground | Mass | 1 | kg
Nickel ore, 1.6% | Elementary flows/Resource/in ground | Mass | 1 | kg
Nickel refinery dust | Elementary flows/Emission to soil/unspecified | Mass | 1 | kg
Nickel refinery dust | Elementary flows/Emission to air/unspecified | Mass | 1 | kg
Nickel refinery dust | Elementary flows/Emission to air/low population density, long-term | Mass | 1 | kg
Nickel refinery dust | Elementary flows/Emission to water/ground water, long-term | Mass | 1 | kg
Nickel refinery dust | Elementary flows/Emission to water/unspecified | Mass | 1 | kg
Nickel subsulfide | Elementary flows/Emission to soil/unspecified | Mass | 1 | kg
Nickel subsulfide | Elementary flows/Emission to air/unspecified | Mass | 1 | kg
Nickel subsulfide | Elementary flows/Emission to air/low population density, long-term | Mass | 1 | kg
Nickel subsulfide | Elementary flows/Emission to water/ground water, long-term | Mass | 1 | kg
Nickel subsulfide | Elementary flows/Emission to water/unspecified | Mass | 1 | kg
Nickel, 1.13% in sulfide, Ni 0.76% and Cu 0.76% in crude ore | Elementary flows/Resource/unspecified | Mass | 1 | kg
Nickel, 1.13% in sulfide, Ni 0.76% and Cu 0.76% in crude ore | Elementary flows/Resource/in ground | Mass | 1 | kg
Nickel, 1.13% in sulfides, 0.76% in crude ore | Elementary flows/Resource/unspecified | Mass | 1 | kg
Nickel, 1.13% in sulfides, 0.76% in crude ore | Elementary flows/Resource/in ground | Mass | 1 | kg
Nickel, 1.98% in silicates, 1.04% in crude ore | Elementary flows/Resource/unspecified | Mass | 1 | kg
Nickel, 1.98% in silicates, 1.04% in crude ore | Elementary flows/Resource/in ground | Mass | 1 | kg
Nickel, ion | Elementary flows/Emission to water/river, long-term | Mass | 1 | kg
Nickel, ion | Elementary flows/Emission to air/high population density | Mass | 1 | kg
Nickel, ion | Elementary flows/Emission to soil/industrial | Mass | 1 | kg
Nickel, ion | Elementary flows/Emission to water/lake | Mass | 1 | kg
Nickel, ion | Elementary flows/Emission to soil/agricultural | Mass | 1 | kg
Nickel, ion | Elementary flows/Emission to water/fresh water, long-term | Mass | 1 | kg
Nickel, ion | Elementary flows/Emission to air/low population density | Mass | 1 | kg
Nickel, ion | Elementary flows/Emission to air/unspecified | Mass | 1 | kg
Nickel, ion | Elementary flows/Emission to water/fresh water | Mass | 1 | kg
Nickel, ion | Elementary flows/Emission to water/fossil- | Mass | 1 | kg
Nickel, ion | Elementary flows/Emission to water/surface water | Mass | 1 | kg
Nickel, ion | Elementary flows/Emission to water/ocean | Mass | 1 | kg
Nickel, ion | Elementary flows/Emission to water/ground water, long-term | Mass | 1 | kg
Nickel, ion | Elementary flows/Emission to water/river | Mass | 1 | kg
Nickel, ion | Elementary flows/Emission to soil/forestry | Mass | 1 | kg
Nickel, ion | Elementary flows/Emission to water/unspecified | Mass | 1 | kg
Nickel, ion | Elementary flows/Emission to water/ground water | Mass | 1 | kg
Nickel, Ni 2.3E+0%, Pt 2.5E-4%, Pd 7.3E-4%, Rh 2.0E-5%, Cu 3.2E+0% in ore | Elementary flows/Resource/unspecified | Mass | 1 | kg
Nickel, Ni 2.5E+0%, in mixed ore | Elementary flows/Resource/unspecified | Mass | 1 | kg
Nickel, Ni 2.5E+0%, in mixed ore | Elementary flows/Resource/in ground | Mass | 1 | kg
Nickel, Ni 3.7E-2%, Pt 4.8E-4%, Pd 2.0E-4%, Rh 2.4E-5%, Cu 5.2E-2% in ore | Elementary flows/Resource/unspecified | Mass | 1 | kg
Nickel, Ni 3.7E-2%, Pt 4.8E-4%, Pd 2.0E-4%, Rh 2.4E-5%, Cu 5.2E-2% in ore | Elementary flows/Resource/in ground | Mass | 1 | kg
Nickel, resource correction | Elementary flows/Resource/unspecified | Mass | 1 | kg
Nickel-63 | Elementary flows/Emission to air/high population density | Radioactivity | 1 | kBq
Nickel-63 | Elementary flows/Emission to soil/unspecified | Radioactivity | 1 | kBq
Nickel-63 | Elementary flows/Emission to air/low population density | Radioactivity | 1 | kBq
Nickel-63 | Elementary flows/Emission to air/unspecified | Radioactivity | 1 | kBq
Nickel-63 | Elementary flows/Emission to water/unspecified | Radioactivity | 1 | kBq
Niclosamide | Elementary flows/Emission to air/lower stratosphere + upper troposphere | Mass | 1 | kg
Niclosamide | Elementary flows/Emission to air/high population density | Mass | 1 | kg
Niclosamide | Elementary flows/Emission to soil/industrial | Mass | 1 | kg
Niclosamide | Elementary flows/Emission to soil/agricultural | Mass | 1 | kg
NICLOSAMIDE | Elementary flows/Emission to soil/unspecified | Mass | 1 | kg
Niclosamide | Elementary flows/Emission to air/indoor | Mass | 1 | kg
Niclosamide | Elementary flows/Emission to air/low population density | Mass | 1 | kg
Niclosamide | Elementary flows/Emission to air/unspecified | Mass | 1 | kg
Niclosamide | Elementary flows/Emission to air/low population density, long-term | Mass | 1 | kg
Niclosamide | Elementary flows/Emission to water/ocean | Mass | 1 | kg
Niclosamide | Elementary flows/Emission to water/ground water, long-term | Mass | 1 | kg
Niclosamide | Elementary flows/Emission to water/river | Mass | 1 | kg
Niclosamide | Elementary flows/Emission to soil/forestry | Mass | 1 | kg
Niclosamide | Elementary flows/Emission to water/unspecified | Mass | 1 | kg
Niclosamide ethanolamine salt | Elementary flows/Emission to air/lower stratosphere + upper troposphere | Mass | 1 | kg
Niclosamide ethanolamine salt | Elementary flows/Emission to air/high population density | Mass | 1 | kg
Niclosamide ethanolamine salt | Elementary flows/Emission to soil/industrial | Mass | 1 | kg
Niclosamide ethanolamine salt | Elementary flows/Emission to soil/agricultural | Mass | 1 | kg
NICLOSAMIDE ETHANOLAMINE SALT | Elementary flows/Emission to soil/unspecified | Mass | 1 | kg
Niclosamide ethanolamine salt | Elementary flows/Emission to air/indoor | Mass | 1 | kg
Niclosamide ethanolamine salt | Elementary flows/Emission to air/low population density | Mass | 1 | kg
Niclosamide ethanolamine salt | Elementary flows/Emission to air/unspecified | Mass | 1 | kg
Niclosamide ethanolamine salt | Elementary flows/Emission to air/low population density, long-term | Mass | 1 | kg
Niclosamide ethanolamine salt | Elementary flows/Emission to water/ocean | Mass | 1 | kg
Niclosamide ethanolamine salt | Elementary flows/Emission to water/ground water, long-term | Mass | 1 | kg
Niclosamide ethanolamine salt | Elementary flows/Emission to water/river | Mass | 1 | kg
Niclosamide ethanolamine salt | Elementary flows/Emission to soil/forestry | Mass | 1 | kg
Niclosamide ethanolamine salt | Elementary flows/Emission to water/unspecified | Mass | 1 | kg
Nicosulfuron | Elementary flows/Emission to air/lower stratosphere + upper troposphere | Mass | 1 | kg
Nicosulfuron | Elementary flows/Emission to water/river, long-term | Mass | 1 | kg
Nicosulfuron | Elementary flows/Emission to air/high population density | Mass | 1 | kg
Nicosulfuron | Elementary flows/Emission to soil/industrial | Mass | 1 | kg
Nicosulfuron | Elementary flows/Emission to water/lake | Mass | 1 | kg
Nicosulfuron | Elementary flows/Emission to soil/agricultural | Mass | 1 | kg
Nicosulfuron | Elementary flows/Emission to water/fresh water, long-term | Mass | 1 | kg
Nicosulfuron | Elementary flows/Emission to soil/unspecified | Mass | 1 | kg
Nicosulfuron | Elementary flows/Emission to air/indoor | Mass | 1 | kg
Nicosulfuron | Elementary flows/Emission to air/low population density | Mass | 1 | kg
Nicosulfuron | Elementary flows/Emission to air/unspecified | Mass | 1 | kg
Nicosulfuron | Elementary flows/Emission to water/fresh water | Mass | 1 | kg
Nicosulfuron | Elementary flows/Emission to water/fossil- | Mass | 1 | kg
Nicosulfuron | Elementary flows/Emission to air/low population density, long-term | Mass | 1 | kg
Nicosulfuron | Elementary flows/Emission to water/ocean | Mass | 1 | kg
Nicosulfuron | Elementary flows/Emission to water/ground water, long-term | Mass | 1 | kg
Nicosulfuron | Elementary flows/Emission to water/river | Mass | 1 | kg
Nicosulfuron | Elementary flows/Emission to soil/forestry | Mass | 1 | kg
Nicosulfuron | Elementary flows/Emission to water/unspecified | Mass | 1 | kg
Nicosulfuron | Elementary flows/Emission to water/ground water | Mass | 1 | kg
Nicotinamide | Elementary flows/Emission to air/lower stratosphere + upper troposphere | Mass | 1 | kg
Nicotinamide | Elementary flows/Emission to air/high population density | Mass | 1 | kg
Nicotinamide | Elementary flows/Emission to soil/industrial | Mass | 1 | kg
Nicotinamide | Elementary flows/Emission to soil/agricultural | Mass | 1 | kg
NICOTINAMIDE | Elementary flows/Emission to soil/unspecified | Mass | 1 | kg
Nicotinamide | Elementary flows/Emission to air/indoor | Mass | 1 | kg
Nicotinamide | Elementary flows/Emission to air/low population density | Mass | 1 | kg
Nicotinamide | Elementary flows/Emission to air/unspecified | Mass | 1 | kg
Nicotinamide | Elementary flows/Emission to air/low population density, long-term | Mass | 1 | kg
Nicotinamide | Elementary flows/Emission to water/ocean | Mass | 1 | kg
Nicotinamide | Elementary flows/Emission to water/ground water, long-term | Mass | 1 | kg
Nicotinamide | Elementary flows/Emission to water/river | Mass | 1 | kg
Nicotinamide | Elementary flows/Emission to soil/forestry | Mass | 1 | kg
Nicotinamide | Elementary flows/Emission to water/unspecified | Mass | 1 | kg
Nicotine | Elementary flows/Emission to air/lower stratosphere + upper troposphere | Mass | 1 | kg
NICOTINE | Elementary flows/Emission to air/high population density | Mass | 1 | kg
Nicotine | Elementary flows/Emission to soil/industrial | Mass | 1 | kg
Nicotine | Elementary flows/Emission to soil/agricultural | Mass | 1 | kg
NICOTINE | Elementary flows/Emission to soil/unspecified | Mass | 1 | kg
Nicotine | Elementary flows/Emission to air/indoor | Mass | 1 | kg
NICOTINE | Elementary flows/Emission to air/low population density | Mass | 1 | kg
NICOTINE | Elementary flows/Emission to air/unspecified | Mass | 1 | kg
Nicotine | Elementary flows/Emission to air/low population density, long-term | Mass | 1 | kg
Nicotine | Elementary flows/Emission to water/ocean | Mass | 1 | kg
Nicotine | Elementary flows/Emission to water/ground water, long-term | Mass | 1 | kg
Nicotine | Elementary flows/Emission to water/river | Mass | 1 | kg
Nicotine | Elementary flows/Emission to soil/forestry | Mass | 1 | kg
NICOTINE | Elementary flows/Emission to water/unspecified | Mass | 1 | kg
Nicotine and salts | Elementary flows/Emission to soil/industrial | Mass | 1 | kg
Nicotine and salts | Elementary flows/Emission to soil/agricultural | Mass | 1 | kg
Nicotine and salts | Elementary flows/Emission to soil/unspecified | Mass | 1 | kg
Nicotine and salts | Elementary flows/Emission to air/low population density | Mass | 1 | kg
Nicotine and salts | Elementary flows/Emission to air/unspecified | Mass | 1 | kg
Nicotine and salts | Elementary flows/Emission to water/ocean | Mass | 1 | kg
Nicotine and salts | Elementary flows/Emission to soil/forestry | Mass | 1 | kg
Nicotine and salts | Elementary flows/Emission to water/unspecified | Mass | 1 | kg
Nicotine sulfate | Elementary flows/Emission to air/lower stratosphere + upper troposphere | Mass | 1 | kg
Nicotine sulfate | Elementary flows/Emission to air/high population density | Mass | 1 | kg
Nicotine sulfate | Elementary flows/Emission to soil/industrial | Mass | 1 | kg
Nicotine sulfate | Elementary flows/Emission to soil/agricultural | Mass | 1 | kg
Nicotine sulfate | Elementary flows/Emission to soil/unspecified | Mass | 1 | kg
Nicotine sulfate | Elementary flows/Emission to air/indoor | Mass | 1 | kg
Nicotine sulfate | Elementary flows/Emission to air/low population density | Mass | 1 | kg
Nicotine sulfate | Elementary flows/Emission to air/unspecified | Mass | 1 | kg
Nicotine sulfate | Elementary flows/Emission to air/low population density, long-term | Mass | 1 | kg
Nicotine sulfate | Elementary flows/Emission to water/ocean | Mass | 1 | kg
Nicotine sulfate | Elementary flows/Emission to water/ground water, long-term | Mass | 1 | kg
Nicotine sulfate | Elementary flows/Emission to water/river | Mass | 1 | kg
Nicotine sulfate | Elementary flows/Emission to soil/forestry | Mass | 1 | kg
Nicotine sulfate | Elementary flows/Emission to water/unspecified | Mass | 1 | kg
Nicotinic acid | Elementary flows/Emission to air/lower stratosphere + upper troposphere | Mass | 1 | kg
Nicotinic acid | Elementary flows/Emission to air/high population density | Mass | 1 | kg
Nicotinic acid | Elementary flows/Emission to soil/industrial | Mass | 1 | kg
Nicotinic acid | Elementary flows/Emission to soil/agricultural | Mass | 1 | kg
NICOTINIC ACID | Elementary flows/Emission to soil/unspecified | Mass | 1 | kg
Nicotinic acid | Elementary flows/Emission to air/indoor | Mass | 1 | kg
Nicotinic acid | Elementary flows/Emission to air/low population density | Mass | 1 | kg
Nicotinic acid | Elementary flows/Emission to air/unspecified | Mass | 1 | kg
Nicotinic acid | Elementary flows/Emission to air/low population density, long-term | Mass | 1 | kg
Nicotinic acid | Elementary flows/Emission to water/ocean | Mass | 1 | kg
Nicotinic acid | Elementary flows/Emission to water/ground water, long-term | Mass | 1 | kg
Nicotinic acid | Elementary flows/Emission to water/river | Mass | 1 | kg
Nicotinic acid | Elementary flows/Emission to soil/forestry | Mass | 1 | kg
Nicotinic acid | Elementary flows/Emission to water/unspecified | Mass | 1 | kg
Nicotinic acid hydrazide | Elementary flows/Emission to air/lower stratosphere + upper troposphere | Mass | 1 | kg
Nicotinic acid hydrazide | Elementary flows/Emission to water/river, long-term | Mass | 1 | kg
Nicotinic acid hydrazide | Elementary flows/Emission to air/high population density | Mass | 1 | kg
Nicotinic acid hydrazide | Elementary flows/Emission to soil/industrial | Mass | 1 | kg
Nicotinic acid hydrazide | Elementary flows/Emission to water/lake | Mass | 1 | kg
Nicotinic acid hydrazide | Elementary flows/Emission to soil/agricultural | Mass | 1 | kg
Nicotinic acid hydrazide | Elementary flows/Emission to soil/unspecified | Mass | 1 | kg
Nicotinic acid hydrazide | Elementary flows/Emission to air/indoor | Mass | 1 | kg
Nicotinic acid hydrazide | Elementary flows/Emission to air/low population density | Mass | 1 | kg
Nicotinic acid hydrazide | Elementary flows/Emission to air/unspecified | Mass | 1 | kg
Nicotinic acid hydrazide | Elementary flows/Emission to air/low population density, long-term | Mass | 1 | kg
Nicotinic acid hydrazide | Elementary flows/Emission to water/ocean | Mass | 1 | kg
Nicotinic acid hydrazide | Elementary flows/Emission to water/ground water, long-term | Mass | 1 | kg
Nicotinic acid hydrazide | Elementary flows/Emission to water/river | Mass | 1 | kg
Nicotinic acid hydrazide | Elementary flows/Emission to soil/forestry | Mass | 1 | kg
Nicotinic acid hydrazide | Elementary flows/Emission to water/unspecified | Mass | 1 | kg
Nicotinic acid hydrazide | Elementary flows/Emission to water/ground water | Mass | 1 | kg
Nifuradene | Elementary flows/Emission to air/lower stratosphere + upper troposphere | Mass | 1 | kg
Nifuradene | Elementary flows/Emission to air/high population density | Mass | 1 | kg
Nifuradene | Elementary flows/Emission to soil/industrial | Mass | 1 | kg
Nifuradene | Elementary flows/Emission to soil/agricultural | Mass | 1 | kg
Nifuradene | Elementary flows/Emission to soil/unspecified | Mass | 1 | kg
Nifuradene | Elementary flows/Emission to air/indoor | Mass | 1 | kg
Nifuradene | Elementary flows/Emission to air/low population density | Mass | 1 | kg
Nifuradene | Elementary flows/Emission to air/unspecified | Mass | 1 | kg
Nifuradene | Elementary flows/Emission to air/low population density, long-term | Mass | 1 | kg
Nifuradene | Elementary flows/Emission to water/ocean | Mass | 1 | kg
Nifuradene | Elementary flows/Emission to water/ground water, long-term | Mass | 1 | kg
Nifuradene | Elementary flows/Emission to water/river | Mass | 1 | kg
Nifuradene | Elementary flows/Emission to soil/forestry | Mass | 1 | kg
Nifuradene | Elementary flows/Emission to water/unspecified | Mass | 1 | kg
Nifurthiazole | Elementary flows/Emission to air/lower stratosphere + upper troposphere | Mass | 1 | kg
Nifurthiazole | Elementary flows/Emission to air/high population density | Mass | 1 | kg
Nifurthiazole | Elementary flows/Emission to soil/industrial | Mass | 1 | kg
Nifurthiazole | Elementary flows/Emission to soil/agricultural | Mass | 1 | kg
Nifurthiazole | Elementary flows/Emission to soil/unspecified | Mass | 1 | kg
Nifurthiazole | Elementary flows/Emission to air/indoor | Mass | 1 | kg
Nifurthiazole | Elementary flows/Emission to air/low population density | Mass | 1 | kg
Nifurthiazole | Elementary flows/Emission to air/unspecified | Mass | 1 | kg
Nifurthiazole | Elementary flows/Emission to air/low population density, long-term | Mass | 1 | kg
Nifurthiazole | Elementary flows/Emission to water/ocean | Mass | 1 | kg
Nifurthiazole | Elementary flows/Emission to water/ground water, long-term | Mass | 1 | kg
Nifurthiazole | Elementary flows/Emission to water/river | Mass | 1 | kg
Nifurthiazole | Elementary flows/Emission to soil/forestry | Mass | 1 | kg
Nifurthiazole | Elementary flows/Emission to water/unspecified | Mass | 1 | kg
Niobium | Elementary flows/Resource/unspecified | Mass | 1 | kg
niobium | Elementary flows/Resource/in ground | Mass | 1 | kg
Niobium-95 | Elementary flows/Emission to air/lower stratosphere + upper troposphere | Radioactivity | 1 | kBq
Niobium-95 | Elementary flows/Emission to water/river, long-term | Radioactivity | 1 | kBq
Niobium-95 | Elementary flows/Emission to air/high population density | Radioactivity | 1 | kBq
Niobium-95 | Elementary flows/Emission to water/lake | Radioactivity | 1 | kBq
Niobium-95 | Elementary flows/Emission to air/low population density | Radioactivity | 1 | kBq
Niobium-95 | Elementary flows/Emission to air/unspecified | Radioactivity | 1 | kBq
Niobium-95 | Elementary flows/Emission to water/fresh water | Radioactivity | 1 | kBq
Niobium-95 | Elementary flows/Emission to water/fossil- | Radioactivity | 1 | kBq
Niobium-95 | Elementary flows/Emission to water/surface water | Radioactivity | 1 | kBq
Niobium-95 | Elementary flows/Emission to air/low population density, long-term | Radioactivity | 1 | kBq
Niobium-95 | Elementary flows/Emission to water/ocean | Radioactivity | 1 | kBq
Niobium-95 | Elementary flows/Emission to water/ground water, long-term | Radioactivity | 1 | kBq
Niobium-95 | Elementary flows/Emission to water/river | Radioactivity | 1 | kBq
Niobium-95 | Elementary flows/Emission to water/unspecified | Radioactivity | 1 | kBq
Niobium-95 | Elementary flows/Emission to water/ground water | Radioactivity | 1 | kBq
Nithiazide | Elementary flows/Emission to air/lower stratosphere + upper troposphere | Mass | 1 | kg
Nithiazide | Elementary flows/Emission to water/river, long-term | Mass | 1 | kg
Nithiazide | Elementary flows/Emission to air/high population density | Mass | 1 | kg
Nithiazide | Elementary flows/Emission to soil/industrial | Mass | 1 | kg
Nithiazide | Elementary flows/Emission to water/lake | Mass | 1 | kg
Nithiazide | Elementary flows/Emission to soil/agricultural | Mass | 1 | kg
Nithiazide | Elementary flows/Emission to soil/unspecified | Mass | 1 | kg
Nithiazide | Elementary flows/Emission to air/indoor | Mass | 1 | kg
Nithiazide | Elementary flows/Emission to air/low population density | Mass | 1 | kg
Nithiazide | Elementary flows/Emission to air/unspecified | Mass | 1 | kg
Nithiazide | Elementary flows/Emission to air/low population density, long-term | Mass | 1 | kg
Nithiazide | Elementary flows/Emission to water/ocean | Mass | 1 | kg
Nithiazide | Elementary flows/Emission to water/ground water, long-term | Mass | 1 | kg
Nithiazide | Elementary flows/Emission to water/river | Mass | 1 | kg
Nithiazide | Elementary flows/Emission to soil/forestry | Mass | 1 | kg
Nithiazide | Elementary flows/Emission to water/unspecified | Mass | 1 | kg
Nithiazide | Elementary flows/Emission to water/ground water | Mass | 1 | kg
Nitralin | Elementary flows/Emission to air/lower stratosphere + upper troposphere | Mass | 1 | kg
Nitralin | Elementary flows/Emission to air/high population density | Mass | 1 | kg
Nitralin | Elementary flows/Emission to soil/industrial | Mass | 1 | kg
Nitralin | Elementary flows/Emission to soil/agricultural | Mass | 1 | kg
NITRALIN | Elementary flows/Emission to soil/unspecified | Mass | 1 | kg
Nitralin | Elementary flows/Emission to air/indoor | Mass | 1 | kg
Nitralin | Elementary flows/Emission to air/low population density | Mass | 1 | kg
Nitralin | Elementary flows/Emission to air/unspecified | Mass | 1 | kg
Nitralin | Elementary flows/Emission to air/low population density, long-term | Mass | 1 | kg
Nitralin | Elementary flows/Emission to water/ocean | Mass | 1 | kg
Nitralin | Elementary flows/Emission to water/ground water, long-term | Mass | 1 | kg
Nitralin | Elementary flows/Emission to water/river | Mass | 1 | kg
Nitralin | Elementary flows/Emission to soil/forestry | Mass | 1 | kg
Nitralin | Elementary flows/Emission to water/unspecified | Mass | 1 | kg
Nitrapyrin | Elementary flows/Emission to air/lower stratosphere + upper troposphere | Mass | 1 | kg
Nitrapyrin | Elementary flows/Emission to water/river, long-term | Mass | 1 | kg
Nitrapyrin | Elementary flows/Emission to air/high population density | Mass | 1 | kg
Nitrapyrin | Elementary flows/Emission to soil/industrial | Mass | 1 | kg
Nitrapyrin | Elementary flows/Emission to water/lake | Mass | 1 | kg
Nitrapyrin | Elementary flows/Emission to soil/agricultural | Mass | 1 | kg
Nitrapyrin | Elementary flows/Emission to soil/unspecified | Mass | 1 | kg
Nitrapyrin | Elementary flows/Emission to air/indoor | Mass | 1 | kg
Nitrapyrin | Elementary flows/Emission to air/low population density | Mass | 1 | kg
Nitrapyrin | Elementary flows/Emission to air/unspecified | Mass | 1 | kg
Nitrapyrin | Elementary flows/Emission to air/low population density, long-term | Mass | 1 | kg
Nitrapyrin | Elementary flows/Emission to water/ocean | Mass | 1 | kg
Nitrapyrin | Elementary flows/Emission to water/ground water, long-term | Mass | 1 | kg
Nitrapyrin | Elementary flows/Emission to water/river | Mass | 1 | kg
Nitrapyrin | Elementary flows/Emission to soil/forestry | Mass | 1 | kg
Nitrapyrin | Elementary flows/Emission to water/unspecified | Mass | 1 | kg
Nitrapyrin | Elementary flows/Emission to water/ground water | Mass | 1 | kg
Nitrate | Elementary flows/Emission to air/lower stratosphere + upper troposphere | Mass | 1 | kg
Nitrate | Elementary flows/Emission to water/river, long-term | Mass | 1 | kg
Nitrate | Elementary flows/Emission to air/high population density | Mass | 1 | kg
Nitrate | Elementary flows/Emission to soil/industrial | Mass | 1 | kg
Nitrate | Elementary flows/Emission to water/lake | Mass | 1 | kg
Nitrate | Elementary flows/Emission to soil/agricultural | Mass | 1 | kg
Nitrate | Elementary flows/Emission to water/fresh water, long-term | Mass | 1 | kg
Nitrate | Elementary flows/Emission to soil/unspecified | Mass | 1 | kg
Nitrate | Elementary flows/Emission to air/low population density | Mass | 1 | kg
Nitrate | Elementary flows/Emission to air/unspecified | Mass | 1 | kg
Nitrate | Elementary flows/Emission to water/fresh water | Mass | 1 | kg
Nitrate | Elementary flows/Emission to water/fossil- | Mass | 1 | kg
Nitrate | Elementary flows/Emission to water/surface water | Mass | 1 | kg
Nitrate | Elementary flows/Emission to air/low population density, long-term | Mass | 1 | kg
Nitrate | Elementary flows/Emission to water/ocean | Mass | 1 | kg
Nitrate | Elementary flows/Emission to water/ground water, long-term | Mass | 1 | kg
Nitrate | Elementary flows/Emission to water/river | Mass | 1 | kg
Nitrate | Elementary flows/Emission to water/unspecified | Mass | 1 | kg
Nitrate | Elementary flows/Emission to water/ground water | Mass | 1 | kg
Nitrate compounds | Elementary flows/Emission to air/high population density | Mass | 1 | kg
Nitrate compounds | Elementary flows/Emission to soil/industrial | Mass | 1 | kg
Nitrate compounds | Elementary flows/Emission to soil/agricultural | Mass | 1 | kg
Nitrate compounds | Elementary flows/Emission to soil/unspecified | Mass | 1 | kg
Nitrate compounds | Elementary flows/Emission to air/low population density | Mass | 1 | kg
Nitrate compounds | Elementary flows/Emission to air/unspecified | Mass | 1 | kg
Nitrate compounds | Elementary flows/Emission to water/ocean | Mass | 1 | kg
Nitrate compounds | Elementary flows/Emission to water/unspecified | Mass | 1 | kg
Nitrate, as total N | Elementary flows/Emission to water/fresh water | Mass | 1 | kg
Nitrate, as total N | Elementary flows/Emission to water/ocean | Mass | 1 | kg
Nitric acid | Elementary flows/Emission to air/lower stratosphere + upper troposphere | Mass | 1 | kg
Nitric acid | Elementary flows/Emission to water/river, long-term | Mass | 1 | kg
Nitric acid | Elementary flows/Emission to air/high population density | Mass | 1 | kg
Nitric acid | Elementary flows/Emission to soil/industrial | Mass | 1 | kg
Nitric acid | Elementary flows/Emission to water/lake | Mass | 1 | kg
Nitric acid | Elementary flows/Emission to soil/agricultural | Mass | 1 | kg
Nitric acid | Elementary flows/Emission to soil/unspecified | Mass | 1 | kg
Nitric acid | Elementary flows/Emission to air/low population density | Mass | 1 | kg
Nitric acid | Elementary flows/Emission to air/unspecified | Mass | 1 | kg
Nitric acid | Elementary flows/Emission to water/fresh water | Mass | 1 | kg
Nitric acid | Elementary flows/Emission to water/fossil- | Mass | 1 | kg
Nitric acid | Elementary flows/Emission to air/low population density, long-term | Mass | 1 | kg
Nitric acid | Elementary flows/Emission to water/ocean | Mass | 1 | kg
Nitric acid | Elementary flows/Emission to water/ground water, long-term | Mass | 1 | kg
Nitric acid | Elementary flows/Emission to water/river | Mass | 1 | kg
Nitric acid | Elementary flows/Emission to water/unspecified | Mass | 1 | kg
Nitric acid | Elementary flows/Emission to water/ground water | Mass | 1 | kg
Nitric acid, 50% in H2O, at plant/RER U/AusSD U | Materials/fuels | Mass | 1 | kg
Nitric oxide | Elementary flows/Emission to air/lower stratosphere + upper troposphere | Mass | 1 | kg
Nitric oxide | Elementary flows/Emission to air/high population density | Mass | 1 | kg
Nitric oxide | Elementary flows/Emission to air/indoor | Mass | 1 | kg
Nitric oxide | Elementary flows/Emission to air/low population density | Mass | 1 | kg
Nitric oxide | Elementary flows/Emission to air/unspecified | Mass | 1 | kg
Nitric oxide | Elementary flows/Emission to air/low population density, long-term | Mass | 1 | kg
Nitrilotriacetic acid | Elementary flows/Emission to air/lower stratosphere + upper troposphere | Mass | 1 | kg
Nitrilotriacetic acid | Elementary flows/Emission to water/river, long-term | Mass | 1 | kg
Nitrilotriacetic acid | Elementary flows/Emission to air/high population density | Mass | 1 | kg
Nitrilotriacetic acid | Elementary flows/Emission to soil/industrial | Mass | 1 | kg
Nitrilotriacetic acid | Elementary flows/Emission to water/lake | Mass | 1 | kg
Nitrilotriacetic acid | Elementary flows/Emission to soil/agricultural | Mass | 1 | kg
Nitrilotriacetic acid | Elementary flows/Emission to water/fresh water, long-term | Mass | 1 | kg
Nitrilotriacetic acid | Elementary flows/Emission to soil/unspecified | Mass | 1 | kg
Nitrilotriacetic acid | Elementary flows/Emission to air/indoor | Mass | 1 | kg
Nitrilotriacetic acid | Elementary flows/Emission to air/low population density | Mass | 1 | kg
Nitrilotriacetic acid | Elementary flows/Emission to air/unspecified | Mass | 1 | kg
Nitrilotriacetic acid | Elementary flows/Emission to water/fresh water | Mass | 1 | kg
Nitrilotriacetic acid | Elementary flows/Emission to water/fossil- | Mass | 1 | kg
Nitrilotriacetic acid | Elementary flows/Emission to air/low population density, long-term | Mass | 1 | kg
Nitrilotriacetic acid | Elementary flows/Emission to water/ocean | Mass | 1 | kg
Nitrilotriacetic acid | Elementary flows/Emission to water/ground water, long-term | Mass | 1 | kg
Nitrilotriacetic acid | Elementary flows/Emission to water/river | Mass | 1 | kg
Nitrilotriacetic acid | Elementary flows/Emission to soil/forestry | Mass | 1 | kg
Nitrilotriacetic acid | Elementary flows/Emission to water/unspecified | Mass | 1 | kg
Nitrilotriacetic acid | Elementary flows/Emission to water/ground water | Mass | 1 | kg
Nitrite | Elementary flows/Emission to water/river, long-term | Mass | 1 | kg
Nitrite | Elementary flows/Emission to air/high population density | Mass | 1 | kg
Nitrite | Elementary flows/Emission to water/lake | Mass | 1 | kg
Nitrite | Elementary flows/Emission to water/fresh water, long-term | Mass | 1 | kg
Nitrite | Elementary flows/Emission to air/low population density | Mass | 1 | kg
Nitrite | Elementary flows/Emission to air/unspecified | Mass | 1 | kg
Nitrite | Elementary flows/Emission to water/fresh water | Mass | 1 | kg
Nitrite | Elementary flows/Emission to water/fossil- | Mass | 1 | kg
Nitrite | Elementary flows/Emission to water/surface water | Mass | 1 | kg
Nitrite | Elementary flows/Emission to air/low population density, long-term | Mass | 1 | kg
Nitrite | Elementary flows/Emission to water/ocean | Mass | 1 | kg
Nitrite | Elementary flows/Emission to water/ground water, long-term | Mass | 1 | kg
Nitrite | Elementary flows/Emission to water/river | Mass | 1 | kg
Nitrite | Elementary flows/Emission to water/unspecified | Mass | 1 | kg
Nitrite | Elementary flows/Emission to water/ground water | Mass | 1 | kg
Nitroanisole, o- | Elementary flows/Emission to air/lower stratosphere + upper troposphere | Mass | 1 | kg
Nitroanisole, o- | Elementary flows/Emission to water/river, long-term | Mass | 1 | kg
Nitroanisole, o- | Elementary flows/Emission to air/high population density | Mass | 1 | kg
Nitroanisole, o- | Elementary flows/Emission to soil/industrial | Mass | 1 | kg
Nitroanisole, o- | Elementary flows/Emission to water/lake | Mass | 1 | kg
Nitroanisole, o- | Elementary flows/Emission to soil/agricultural | Mass | 1 | kg
Nitroanisole, o- | Elementary flows/Emission to soil/unspecified | Mass | 1 | kg
Nitroanisole, o- | Elementary flows/Emission to air/indoor | Mass | 1 | kg
Nitroanisole, o- | Elementary flows/Emission to air/low population density | Mass | 1 | kg
Nitroanisole, o- | Elementary flows/Emission to air/unspecified | Mass | 1 | kg
Nitroanisole, o- | Elementary flows/Emission to air/low population density, long-term | Mass | 1 | kg
Nitroanisole, o- | Elementary flows/Emission to water/ocean | Mass | 1 | kg
Nitroanisole, o- | Elementary flows/Emission to water/ground water, long-term | Mass | 1 | kg
Nitroanisole, o- | Elementary flows/Emission to water/river | Mass | 1 | kg
Nitroanisole, o- | Elementary flows/Emission to soil/forestry | Mass | 1 | kg
Nitroanisole, o- | Elementary flows/Emission to water/unspecified | Mass | 1 | kg
Nitroanisole, o- | Elementary flows/Emission to water/ground water | Mass | 1 | kg
Nitroanthraquinone, 2-methyl-1- | Elementary flows/Emission to air/lower stratosphere + upper troposphere | Mass | 1 | kg
Nitroanthraquinone, 2-methyl-1- | Elementary flows/Emission to water/river, long-term | Mass | 1 | kg
Nitroanthraquinone, 2-methyl-1- | Elementary flows/Emission to air/high population density | Mass | 1 | kg
Nitroanthraquinone, 2-methyl-1- | Elementary flows/Emission to soil/industrial | Mass | 1 | kg
Nitroanthraquinone, 2-methyl-1- | Elementary flows/Emission to water/lake | Mass | 1 | kg
Nitroanthraquinone, 2-methyl-1- | Elementary flows/Emission to soil/agricultural | Mass | 1 | kg
Nitroanthraquinone, 2-methyl-1- | Elementary flows/Emission to soil/unspecified | Mass | 1 | kg
Nitroanthraquinone, 2-methyl-1- | Elementary flows/Emission to air/indoor | Mass | 1 | kg
Nitroanthraquinone, 2-methyl-1- | Elementary flows/Emission to air/low population density | Mass | 1 | kg
Nitroanthraquinone, 2-methyl-1- | Elementary flows/Emission to air/unspecified | Mass | 1 | kg
Nitroanthraquinone, 2-methyl-1- | Elementary flows/Emission to air/low population density, long-term | Mass | 1 | kg
Nitroanthraquinone, 2-methyl-1- | Elementary flows/Emission to water/ocean | Mass | 1 | kg
Nitroanthraquinone, 2-methyl-1- | Elementary flows/Emission to water/ground water, long-term | Mass | 1 | kg
Nitroanthraquinone, 2-methyl-1- | Elementary flows/Emission to water/river | Mass | 1 | kg
Nitroanthraquinone, 2-methyl-1- | Elementary flows/Emission to soil/forestry | Mass | 1 | kg
Nitroanthraquinone, 2-methyl-1- | Elementary flows/Emission to water/unspecified | Mass | 1 | kg
Nitroanthraquinone, 2-methyl-1- | Elementary flows/Emission to water/ground water | Mass | 1 | kg
Nitrobenzene | Elementary flows/Emission to air/lower stratosphere + upper troposphere | Mass | 1 | kg
Nitrobenzene | Elementary flows/Emission to water/river, long-term | Mass | 1 | kg
Nitrobenzene | Elementary flows/Emission to air/high population density | Mass | 1 | kg
Nitrobenzene | Elementary flows/Emission to soil/industrial | Mass | 1 | kg
Nitrobenzene | Elementary flows/Emission to water/lake | Mass | 1 | kg
Nitrobenzene | Elementary flows/Emission to soil/agricultural | Mass | 1 | kg
Nitrobenzene | Elementary flows/Emission to water/fresh water, long-term | Mass | 1 | kg
Nitrobenzene | Elementary flows/Emission to soil/unspecified | Mass | 1 | kg
Nitrobenzene | Elementary flows/Emission to air/indoor | Mass | 1 | kg
Nitrobenzene | Elementary flows/Emission to air/low population density | Mass | 1 | kg
Nitrobenzene | Elementary flows/Emission to air/unspecified | Mass | 1 | kg
Nitrobenzene | Elementary flows/Emission to water/fresh water | Mass | 1 | kg
Nitrobenzene | Elementary flows/Emission to water/fossil- | Mass | 1 | kg
Nitrobenzene | Elementary flows/Emission to water/surface water | Mass | 1 | kg
Nitrobenzene | Elementary flows/Emission to air/low population density, long-term | Mass | 1 | kg
Nitrobenzene | Elementary flows/Emission to water/ocean | Mass | 1 | kg
Nitrobenzene | Elementary flows/Emission to water/ground water, long-term | Mass | 1 | kg
Nitrobenzene | Elementary flows/Emission to water/river | Mass | 1 | kg
Nitrobenzene | Elementary flows/Emission to soil/forestry | Mass | 1 | kg
Nitrobenzene | Elementary flows/Emission to water/unspecified | Mass | 1 | kg
Nitrobenzene | Elementary flows/Emission to water/ground water | Mass | 1 | kg
Nitrobenzimidazole, 6- | Elementary flows/Emission to air/lower stratosphere + upper troposphere | Mass | 1 | kg
Nitrobenzimidazole, 6- | Elementary flows/Emission to water/river, long-term | Mass | 1 | kg
Nitrobenzimidazole, 6- | Elementary flows/Emission to air/high population density | Mass | 1 | kg
Nitrobenzimidazole, 6- | Elementary flows/Emission to soil/industrial | Mass | 1 | kg
Nitrobenzimidazole, 6- | Elementary flows/Emission to water/lake | Mass | 1 | kg
Nitrobenzimidazole, 6- | Elementary flows/Emission to soil/agricultural | Mass | 1 | kg
Nitrobenzimidazole, 6- | Elementary flows/Emission to soil/unspecified | Mass | 1 | kg
Nitrobenzimidazole, 6- | Elementary flows/Emission to air/indoor | Mass | 1 | kg
Nitrobenzimidazole, 6- | Elementary flows/Emission to air/low population density | Mass | 1 | kg
Nitrobenzimidazole, 6- | Elementary flows/Emission to air/unspecified | Mass | 1 | kg
Nitrobenzimidazole, 6- | Elementary flows/Emission to air/low population density, long-term | Mass | 1 | kg
Nitrobenzimidazole, 6- | Elementary flows/Emission to water/ocean | Mass | 1 | kg
Nitrobenzimidazole, 6- | Elementary flows/Emission to water/ground water, long-term | Mass | 1 | kg
Nitrobenzimidazole, 6- | Elementary flows/Emission to water/river | Mass | 1 | kg
Nitrobenzimidazole, 6- | Elementary flows/Emission to soil/forestry | Mass | 1 | kg
Nitrobenzimidazole, 6- | Elementary flows/Emission to water/unspecified | Mass | 1 | kg
Nitrobenzimidazole, 6- | Elementary flows/Emission to water/ground water | Mass | 1 | kg
NITROFEN | Elementary flows/Emission to soil/industrial | Mass | 1 | kg
NITROFEN | Elementary flows/Emission to soil/unspecified | Mass | 1 | kg
NITROFEN | Elementary flows/Emission to air/unspecified | Mass | 1 | kg
Nitrofurantoin | Elementary flows/Emission to air/lower stratosphere + upper troposphere | Mass | 1 | kg
Nitrofurantoin | Elementary flows/Emission to water/river, long-term | Mass | 1 | kg
Nitrofurantoin | Elementary flows/Emission to air/high population density | Mass | 1 | kg
Nitrofurantoin | Elementary flows/Emission to soil/industrial | Mass | 1 | kg
Nitrofurantoin | Elementary flows/Emission to water/lake | Mass | 1 | kg
Nitrofurantoin | Elementary flows/Emission to soil/agricultural | Mass | 1 | kg
NITROFURANTOIN | Elementary flows/Emission to soil/unspecified | Mass | 1 | kg
Nitrofurantoin | Elementary flows/Emission to air/indoor | Mass | 1 | kg
Nitrofurantoin | Elementary flows/Emission to air/low population density | Mass | 1 | kg
Nitrofurantoin | Elementary flows/Emission to air/unspecified | Mass | 1 | kg
Nitrofurantoin | Elementary flows/Emission to air/low population density, long-term | Mass | 1 | kg
Nitrofurantoin | Elementary flows/Emission to water/ocean | Mass | 1 | kg
Nitrofurantoin | Elementary flows/Emission to water/ground water, long-term | Mass | 1 | kg
Nitrofurantoin | Elementary flows/Emission to water/river | Mass | 1 | kg
Nitrofurantoin | Elementary flows/Emission to soil/forestry | Mass | 1 | kg
Nitrofurantoin | Elementary flows/Emission to water/unspecified | Mass | 1 | kg
Nitrofurantoin | Elementary flows/Emission to water/ground water | Mass | 1 | kg
Nitrofurazone | Elementary flows/Emission to air/lower stratosphere + upper troposphere | Mass | 1 | kg
Nitrofurazone | Elementary flows/Emission to air/high population density | Mass | 1 | kg
Nitrofurazone | Elementary flows/Emission to soil/industrial | Mass | 1 | kg
Nitrofurazone | Elementary flows/Emission to soil/agricultural | Mass | 1 | kg
Nitrofurazone | Elementary flows/Emission to soil/unspecified | Mass | 1 | kg
Nitrofurazone | Elementary flows/Emission to air/indoor | Mass | 1 | kg
Nitrofurazone | Elementary flows/Emission to air/low population density | Mass | 1 | kg
Nitrofurazone | Elementary flows/Emission to air/unspecified | Mass | 1 | kg
Nitrofurazone | Elementary flows/Emission to air/low population density, long-term | Mass | 1 | kg
Nitrofurazone | Elementary flows/Emission to water/ocean | Mass | 1 | kg
Nitrofurazone | Elementary flows/Emission to water/ground water, long-term | Mass | 1 | kg
Nitrofurazone | Elementary flows/Emission to water/river | Mass | 1 | kg
Nitrofurazone | Elementary flows/Emission to soil/forestry | Mass | 1 | kg
Nitrofurazone | Elementary flows/Emission to water/unspecified | Mass | 1 | kg
Nitrogen | Elementary flows/Resource/unspecified | Mass | 1 | kg
Nitrogen | Elementary flows/Emission to air/lower stratosphere + upper troposphere | Mass | 1 | kg
Nitrogen | Elementary flows/Emission to water/river, long-term | Mass | 1 | kg
Nitrogen | Elementary flows/Resource/in air | Mass | 1 | kg
Nitrogen | Elementary flows/Emission to air/high population density | Mass | 1 | kg
Nitrogen | Elementary flows/Emission to soil/industrial | Mass | 1 | kg
Nitrogen | Elementary flows/Emission to water/lake | Mass | 1 | kg
Nitrogen | Elementary flows/Emission to soil/agricultural | Mass | 1 | kg
Nitrogen | Elementary flows/Emission to soil/unspecified | Mass | 1 | kg
Nitrogen | Elementary flows/Emission to air/low population density | Mass | 1 | kg
Nitrogen | Elementary flows/Emission to air/unspecified | Mass | 1 | kg
Nitrogen | Elementary flows/Resource/biotic | Mass | 1 | kg
Nitrogen | Elementary flows/Emission to water/fresh water | Mass | 1 | kg
Nitrogen | Elementary flows/Resource/in ground | Mass | 1 | kg
Nitrogen | Elementary flows/Emission to water/fossil- | Mass | 1 | kg
Nitrogen | Elementary flows/Emission to water/surface water | Mass | 1 | kg
Nitrogen | Elementary flows/Emission to air/low population density, long-term | Mass | 1 | kg
Nitrogen | Elementary flows/Emission to water/ocean | Mass | 1 | kg
Nitrogen | Elementary flows/Emission to water/ground water, long-term | Mass | 1 | kg
Nitrogen | Elementary flows/Emission to water/river | Mass | 1 | kg
Nitrogen | Elementary flows/Emission to soil/forestry | Mass | 1 | kg
Nitrogen | Elementary flows/Emission to water/unspecified | Mass | 1 | kg
Nitrogen | Elementary flows/Emission to water/ground water | Mass | 1 | kg
Nitrogen compounds | Elementary flows/Emission to water/unspecified | Mass | 1 | kg
Nitrogen dioxide | Elementary flows/Emission to air/lower stratosphere + upper troposphere | Mass | 1 | kg
Nitrogen dioxide | Elementary flows/Emission to air/high population density | Mass | 1 | kg
Nitrogen dioxide | Elementary flows/Emission to soil/agricultural | Mass | 1 | kg
Nitrogen dioxide | Elementary flows/Emission to soil/unspecified | Mass | 1 | kg
Nitrogen dioxide | Elementary flows/Emission to air/low population density | Mass | 1 | kg
Nitrogen dioxide | Elementary flows/Emission to air/unspecified | Mass | 1 | kg
Nitrogen dioxide | Elementary flows/Emission to water/fresh water | Mass | 1 | kg
Nitrogen dioxide | Elementary flows/Emission to air/low population density, long-term | Mass | 1 | kg
Nitrogen dioxide | Elementary flows/Emission to water/ocean | Mass | 1 | kg
Nitrogen dioxide | Elementary flows/Emission to water/unspecified | Mass | 1 | kg
Nitrogen dioxide | Elementary flows/Emission to water/ground water | Mass | 1 | kg
Nitrogen dioxide | Emissions to air/Unspecified | Mass | 1 | kg
Nitrogen dioxide, AL | Elementary flows/Emission to air/lower stratosphere + upper troposphere | Mass | 1 | kg
Nitrogen dioxide, AL | Elementary flows/Emission to air/high population density | Mass | 1 | kg
Nitrogen dioxide, AL | Elementary flows/Emission to air/low population density | Mass | 1 | kg
Nitrogen dioxide, AL | Elementary flows/Emission to air/unspecified | Mass | 1 | kg
Nitrogen dioxide, AL | Elementary flows/Emission to air/low population density, long-term | Mass | 1 | kg
Nitrogen dioxide, AT | Elementary flows/Emission to air/lower stratosphere + upper troposphere | Mass | 1 | kg
Nitrogen dioxide, AT | Elementary flows/Emission to air/high population density | Mass | 1 | kg
Nitrogen dioxide, AT | Elementary flows/Emission to air/low population density | Mass | 1 | kg
Nitrogen dioxide, AT | Elementary flows/Emission to air/unspecified | Mass | 1 | kg
Nitrogen dioxide, AT | Elementary flows/Emission to air/low population density, long-term | Mass | 1 | kg
Nitrogen dioxide, BA | Elementary flows/Emission to air/lower stratosphere + upper troposphere | Mass | 1 | kg
Nitrogen dioxide, BA | Elementary flows/Emission to air/high population density | Mass | 1 | kg
Nitrogen dioxide, BA | Elementary flows/Emission to air/low population density | Mass | 1 | kg
Nitrogen dioxide, BA | Elementary flows/Emission to air/unspecified | Mass | 1 | kg
Nitrogen dioxide, BA | Elementary flows/Emission to air/low population density, long-term | Mass | 1 | kg
Nitrogen dioxide, BE | Elementary flows/Emission to air/lower stratosphere + upper troposphere | Mass | 1 | kg
Nitrogen dioxide, BE | Elementary flows/Emission to air/high population density | Mass | 1 | kg
Nitrogen dioxide, BE | Elementary flows/Emission to air/low population density | Mass | 1 | kg
Nitrogen dioxide, BE | Elementary flows/Emission to air/unspecified | Mass | 1 | kg
Nitrogen dioxide, BE | Elementary flows/Emission to air/low population density, long-term | Mass | 1 | kg
Nitrogen dioxide, BG | Elementary flows/Emission to air/lower stratosphere + upper troposphere | Mass | 1 | kg
Nitrogen dioxide, BG | Elementary flows/Emission to air/high population density | Mass | 1 | kg
Nitrogen dioxide, BG | Elementary flows/Emission to air/low population density | Mass | 1 | kg
Nitrogen dioxide, BG | Elementary flows/Emission to air/unspecified | Mass | 1 | kg
Nitrogen dioxide, BG | Elementary flows/Emission to air/low population density, long-term | Mass | 1 | kg
Nitrogen dioxide, BY | Elementary flows/Emission to air/lower stratosphere + upper troposphere | Mass | 1 | kg
Nitrogen dioxide, BY | Elementary flows/Emission to air/high population density | Mass | 1 | kg
Nitrogen dioxide, BY | Elementary flows/Emission to air/low population density | Mass | 1 | kg
Nitrogen dioxide, BY | Elementary flows/Emission to air/unspecified | Mass | 1 | kg
Nitrogen dioxide, BY | Elementary flows/Emission to air/low population density, long-term | Mass | 1 | kg
Nitrogen dioxide, CH | Elementary flows/Emission to air/lower stratosphere + upper troposphere | Mass | 1 | kg
Nitrogen dioxide, CH | Elementary flows/Emission to air/high population density | Mass | 1 | kg
Nitrogen dioxide, CH | Elementary flows/Emission to air/low population density | Mass | 1 | kg
Nitrogen dioxide, CH | Elementary flows/Emission to air/unspecified | Mass | 1 | kg
Nitrogen dioxide, CH | Elementary flows/Emission to air/low population density, long-term | Mass | 1 | kg
Nitrogen dioxide, CS | Elementary flows/Emission to air/lower stratosphere + upper troposphere | Mass | 1 | kg
Nitrogen dioxide, CS | Elementary flows/Emission to air/high population density | Mass | 1 | kg
Nitrogen dioxide, CS | Elementary flows/Emission to air/low population density | Mass | 1 | kg
Nitrogen dioxide, CS | Elementary flows/Emission to air/unspecified | Mass | 1 | kg
Nitrogen dioxide, CS | Elementary flows/Emission to air/low population density, long-term | Mass | 1 | kg
Nitrogen dioxide, CZ | Elementary flows/Emission to air/lower stratosphere + upper troposphere | Mass | 1 | kg
Nitrogen dioxide, CZ | Elementary flows/Emission to air/high population density | Mass | 1 | kg
Nitrogen dioxide, CZ | Elementary flows/Emission to air/low population density | Mass | 1 | kg
Nitrogen dioxide, CZ | Elementary flows/Emission to air/unspecified | Mass | 1 | kg
Nitrogen dioxide, CZ | Elementary flows/Emission to air/low population density, long-term | Mass | 1 | kg
Nitrogen dioxide, DE | Elementary flows/Emission to air/lower stratosphere + upper troposphere | Mass | 1 | kg
Nitrogen dioxide, DE | Elementary flows/Emission to air/high population density | Mass | 1 | kg
Nitrogen dioxide, DE | Elementary flows/Emission to air/low population density | Mass | 1 | kg
Nitrogen dioxide, DE | Elementary flows/Emission to air/unspecified | Mass | 1 | kg
Nitrogen dioxide, DE | Elementary flows/Emission to air/low population density, long-term | Mass | 1 | kg
Nitrogen dioxide, DK | Elementary flows/Emission to air/lower stratosphere + upper troposphere | Mass | 1 | kg
Nitrogen dioxide, DK | Elementary flows/Emission to air/high population density | Mass | 1 | kg
Nitrogen dioxide, DK | Elementary flows/Emission to air/low population density | Mass | 1 | kg
Nitrogen dioxide, DK | Elementary flows/Emission to air/unspecified | Mass | 1 | kg
Nitrogen dioxide, DK | Elementary flows/Emission to air/low population density, long-term | Mass | 1 | kg
Nitrogen dioxide, EE | Elementary flows/Emission to air/lower stratosphere + upper troposphere | Mass | 1 | kg
Nitrogen dioxide, EE | Elementary flows/Emission to air/high population density | Mass | 1 | kg
Nitrogen dioxide, EE | Elementary flows/Emission to air/low population density | Mass | 1 | kg
Nitrogen dioxide, EE | Elementary flows/Emission to air/unspecified | Mass | 1 | kg
Nitrogen dioxide, EE | Elementary flows/Emission to air/low population density, long-term | Mass | 1 | kg
Nitrogen dioxide, ES | Elementary flows/Emission to air/lower stratosphere + upper troposphere | Mass | 1 | kg
Nitrogen dioxide, ES | Elementary flows/Emission to air/high population density | Mass | 1 | kg
Nitrogen dioxide, ES | Elementary flows/Emission to air/low population density | Mass | 1 | kg
Nitrogen dioxide, ES | Elementary flows/Emission to air/unspecified | Mass | 1 | kg
Nitrogen dioxide, ES | Elementary flows/Emission to air/low population density, long-term | Mass | 1 | kg
Nitrogen dioxide, FI | Elementary flows/Emission to air/lower stratosphere + upper troposphere | Mass | 1 | kg
Nitrogen dioxide, FI | Elementary flows/Emission to air/high population density | Mass | 1 | kg
Nitrogen dioxide, FI | Elementary flows/Emission to air/low population density | Mass | 1 | kg
Nitrogen dioxide, FI | Elementary flows/Emission to air/unspecified | Mass | 1 | kg
Nitrogen dioxide, FI | Elementary flows/Emission to air/low population density, long-term | Mass | 1 | kg
Nitrogen dioxide, FR | Elementary flows/Emission to air/lower stratosphere + upper troposphere | Mass | 1 | kg
Nitrogen dioxide, FR | Elementary flows/Emission to air/high population density | Mass | 1 | kg
Nitrogen dioxide, FR | Elementary flows/Emission to air/low population density | Mass | 1 | kg
Nitrogen dioxide, FR | Elementary flows/Emission to air/unspecified | Mass | 1 | kg
Nitrogen dioxide, FR | Elementary flows/Emission to air/low population density, long-term | Mass | 1 | kg
Nitrogen dioxide, GB | Elementary flows/Emission to air/lower stratosphere + upper troposphere | Mass | 1 | kg
Nitrogen dioxide, GB | Elementary flows/Emission to air/high population density | Mass | 1 | kg
Nitrogen dioxide, GB | Elementary flows/Emission to air/low population density | Mass | 1 | kg
Nitrogen dioxide, GB | Elementary flows/Emission to air/unspecified | Mass | 1 | kg
Nitrogen dioxide, GB | Elementary flows/Emission to air/low population density, long-term | Mass | 1 | kg
Nitrogen dioxide, GR | Elementary flows/Emission to air/lower stratosphere + upper troposphere | Mass | 1 | kg
Nitrogen dioxide, GR | Elementary flows/Emission to air/high population density | Mass | 1 | kg
Nitrogen dioxide, GR | Elementary flows/Emission to air/low population density | Mass | 1 | kg
Nitrogen dioxide, GR | Elementary flows/Emission to air/unspecified | Mass | 1 | kg
Nitrogen dioxide, GR | Elementary flows/Emission to air/low population density, long-term | Mass | 1 | kg
Nitrogen dioxide, HR | Elementary flows/Emission to air/lower stratosphere + upper troposphere | Mass | 1 | kg
Nitrogen dioxide, HR | Elementary flows/Emission to air/high population density | Mass | 1 | kg
Nitrogen dioxide, HR | Elementary flows/Emission to air/low population density | Mass | 1 | kg
Nitrogen dioxide, HR | Elementary flows/Emission to air/unspecified | Mass | 1 | kg
Nitrogen dioxide, HR | Elementary flows/Emission to air/low population density, long-term | Mass | 1 | kg
Nitrogen dioxide, HU | Elementary flows/Emission to air/lower stratosphere + upper troposphere | Mass | 1 | kg
Nitrogen dioxide, HU | Elementary flows/Emission to air/high population density | Mass | 1 | kg
Nitrogen dioxide, HU | Elementary flows/Emission to air/low population density | Mass | 1 | kg
Nitrogen dioxide, HU | Elementary flows/Emission to air/unspecified | Mass | 1 | kg
Nitrogen dioxide, HU | Elementary flows/Emission to air/low population density, long-term | Mass | 1 | kg
Nitrogen dioxide, IE | Elementary flows/Emission to air/lower stratosphere + upper troposphere | Mass | 1 | kg
Nitrogen dioxide, IE | Elementary flows/Emission to air/high population density | Mass | 1 | kg
Nitrogen dioxide, IE | Elementary flows/Emission to air/low population density | Mass | 1 | kg
Nitrogen dioxide, IE | Elementary flows/Emission to air/unspecified | Mass | 1 | kg
Nitrogen dioxide, IE | Elementary flows/Emission to air/low population density, long-term | Mass | 1 | kg
Nitrogen dioxide, IT | Elementary flows/Emission to air/lower stratosphere + upper troposphere | Mass | 1 | kg
Nitrogen dioxide, IT | Elementary flows/Emission to air/high population density | Mass | 1 | kg
Nitrogen dioxide, IT | Elementary flows/Emission to air/low population density | Mass | 1 | kg
Nitrogen dioxide, IT | Elementary flows/Emission to air/unspecified | Mass | 1 | kg
Nitrogen dioxide, IT | Elementary flows/Emission to air/low population density, long-term | Mass | 1 | kg
Nitrogen dioxide, LT | Elementary flows/Emission to air/lower stratosphere + upper troposphere | Mass | 1 | kg
Nitrogen dioxide, LT | Elementary flows/Emission to air/high population density | Mass | 1 | kg
Nitrogen dioxide, LT | Elementary flows/Emission to air/low population density | Mass | 1 | kg
Nitrogen dioxide, LT | Elementary flows/Emission to air/unspecified | Mass | 1 | kg
Nitrogen dioxide, LT | Elementary flows/Emission to air/low population density, long-term | Mass | 1 | kg
Nitrogen dioxide, LU | Elementary flows/Emission to air/lower stratosphere + upper troposphere | Mass | 1 | kg
Nitrogen dioxide, LU | Elementary flows/Emission to air/high population density | Mass | 1 | kg
Nitrogen dioxide, LU | Elementary flows/Emission to air/low population density | Mass | 1 | kg
Nitrogen dioxide, LU | Elementary flows/Emission to air/unspecified | Mass | 1 | kg
Nitrogen dioxide, LU | Elementary flows/Emission to air/low population density, long-term | Mass | 1 | kg
Nitrogen dioxide, LV | Elementary flows/Emission to air/lower stratosphere + upper troposphere | Mass | 1 | kg
Nitrogen dioxide, LV | Elementary flows/Emission to air/high population density | Mass | 1 | kg
Nitrogen dioxide, LV | Elementary flows/Emission to air/low population density | Mass | 1 | kg
Nitrogen dioxide, LV | Elementary flows/Emission to air/unspecified | Mass | 1 | kg
Nitrogen dioxide, LV | Elementary flows/Emission to air/low population density, long-term | Mass | 1 | kg
Nitrogen dioxide, MD | Elementary flows/Emission to air/lower stratosphere + upper troposphere | Mass | 1 | kg
Nitrogen dioxide, MD | Elementary flows/Emission to air/high population density | Mass | 1 | kg
Nitrogen dioxide, MD | Elementary flows/Emission to air/low population density | Mass | 1 | kg
Nitrogen dioxide, MD | Elementary flows/Emission to air/unspecified | Mass | 1 | kg
Nitrogen dioxide, MD | Elementary flows/Emission to air/low population density, long-term | Mass | 1 | kg
Nitrogen dioxide, MK | Elementary flows/Emission to air/lower stratosphere + upper troposphere | Mass | 1 | kg
Nitrogen dioxide, MK | Elementary flows/Emission to air/high population density | Mass | 1 | kg
Nitrogen dioxide, MK | Elementary flows/Emission to air/low population density | Mass | 1 | kg
Nitrogen dioxide, MK | Elementary flows/Emission to air/unspecified | Mass | 1 | kg
Nitrogen dioxide, MK | Elementary flows/Emission to air/low population density, long-term | Mass | 1 | kg
Nitrogen dioxide, NL | Elementary flows/Emission to air/lower stratosphere + upper troposphere | Mass | 1 | kg
Nitrogen dioxide, NL | Elementary flows/Emission to air/high population density | Mass | 1 | kg
Nitrogen dioxide, NL | Elementary flows/Emission to air/low population density | Mass | 1 | kg
Nitrogen dioxide, NL | Elementary flows/Emission to air/unspecified | Mass | 1 | kg
Nitrogen dioxide, NL | Elementary flows/Emission to air/low population density, long-term | Mass | 1 | kg
Nitrogen dioxide, NO | Elementary flows/Emission to air/lower stratosphere + upper troposphere | Mass | 1 | kg
Nitrogen dioxide, NO | Elementary flows/Emission to air/high population density | Mass | 1 | kg
Nitrogen dioxide, NO | Elementary flows/Emission to air/low population density | Mass | 1 | kg
Nitrogen dioxide, NO | Elementary flows/Emission to air/unspecified | Mass | 1 | kg
Nitrogen dioxide, NO | Elementary flows/Emission to air/low population density, long-term | Mass | 1 | kg
Nitrogen dioxide, PL | Elementary flows/Emission to air/lower stratosphere + upper troposphere | Mass | 1 | kg
Nitrogen dioxide, PL | Elementary flows/Emission to air/high population density | Mass | 1 | kg
Nitrogen dioxide, PL | Elementary flows/Emission to air/low population density | Mass | 1 | kg
Nitrogen dioxide, PL | Elementary flows/Emission to air/unspecified | Mass | 1 | kg
Nitrogen dioxide, PL | Elementary flows/Emission to air/low population density, long-term | Mass | 1 | kg
Nitrogen dioxide, PT | Elementary flows/Emission to air/lower stratosphere + upper troposphere | Mass | 1 | kg
Nitrogen dioxide, PT | Elementary flows/Emission to air/high population density | Mass | 1 | kg
Nitrogen dioxide, PT | Elementary flows/Emission to air/low population density | Mass | 1 | kg
Nitrogen dioxide, PT | Elementary flows/Emission to air/unspecified | Mass | 1 | kg
Nitrogen dioxide, PT | Elementary flows/Emission to air/low population density, long-term | Mass | 1 | kg
Nitrogen dioxide, RO | Elementary flows/Emission to air/lower stratosphere + upper troposphere | Mass | 1 | kg
Nitrogen dioxide, RO | Elementary flows/Emission to air/high population density | Mass | 1 | kg
Nitrogen dioxide, RO | Elementary flows/Emission to air/low population density | Mass | 1 | kg
Nitrogen dioxide, RO | Elementary flows/Emission to air/unspecified | Mass | 1 | kg
Nitrogen dioxide, RO | Elementary flows/Emission to air/low population density, long-term | Mass | 1 | kg
Nitrogen dioxide, RU | Elementary flows/Emission to air/lower stratosphere + upper troposphere | Mass | 1 | kg
Nitrogen dioxide, RU | Elementary flows/Emission to air/high population density | Mass | 1 | kg
Nitrogen dioxide, RU | Elementary flows/Emission to air/low population density | Mass | 1 | kg
Nitrogen dioxide, RU | Elementary flows/Emission to air/unspecified | Mass | 1 | kg
Nitrogen dioxide, RU | Elementary flows/Emission to air/low population density, long-term | Mass | 1 | kg
Nitrogen dioxide, SE | Elementary flows/Emission to air/lower stratosphere + upper troposphere | Mass | 1 | kg
Nitrogen dioxide, SE | Elementary flows/Emission to air/high population density | Mass | 1 | kg
Nitrogen dioxide, SE | Elementary flows/Emission to air/low population density | Mass | 1 | kg
Nitrogen dioxide, SE | Elementary flows/Emission to air/unspecified | Mass | 1 | kg
Nitrogen dioxide, SE | Elementary flows/Emission to air/low population density, long-term | Mass | 1 | kg
Nitrogen dioxide, SI | Elementary flows/Emission to air/lower stratosphere + upper troposphere | Mass | 1 | kg
Nitrogen dioxide, SI | Elementary flows/Emission to air/high population density | Mass | 1 | kg
Nitrogen dioxide, SI | Elementary flows/Emission to air/low population density | Mass | 1 | kg
Nitrogen dioxide, SI | Elementary flows/Emission to air/unspecified | Mass | 1 | kg
Nitrogen dioxide, SI | Elementary flows/Emission to air/low population density, long-term | Mass | 1 | kg
Nitrogen dioxide, SK | Elementary flows/Emission to air/lower stratosphere + upper troposphere | Mass | 1 | kg
Nitrogen dioxide, SK | Elementary flows/Emission to air/high population density | Mass | 1 | kg
Nitrogen dioxide, SK | Elementary flows/Emission to air/low population density | Mass | 1 | kg
Nitrogen dioxide, SK | Elementary flows/Emission to air/unspecified | Mass | 1 | kg
Nitrogen dioxide, SK | Elementary flows/Emission to air/low population density, long-term | Mass | 1 | kg
Nitrogen dioxide, UA | Elementary flows/Emission to air/lower stratosphere + upper troposphere | Mass | 1 | kg
Nitrogen dioxide, UA | Elementary flows/Emission to air/high population density | Mass | 1 | kg
Nitrogen dioxide, UA | Elementary flows/Emission to air/low population density | Mass | 1 | kg
Nitrogen dioxide, UA | Elementary flows/Emission to air/unspecified | Mass | 1 | kg
Nitrogen dioxide, UA | Elementary flows/Emission to air/low population density, long-term | Mass | 1 | kg
Nitrogen fluoride | Elementary flows/Emission to air/lower stratosphere + upper troposphere | Mass | 1 | kg
Nitrogen fluoride | Elementary flows/Emission to air/high population density | Mass | 1 | kg
Nitrogen fluoride | Elementary flows/Emission to air/low population density | Mass | 1 | kg
Nitrogen fluoride | Elementary flows/Emission to air/unspecified | Mass | 1 | kg
Nitrogen fluoride | Elementary flows/Emission to air/low population density, long-term | Mass | 1 | kg
Nitrogen monoxide | Elementary flows/Emission to air/lower stratosphere + upper troposphere | Mass | 1 | kg
Nitrogen monoxide | Elementary flows/Emission to water/river, long-term | Mass | 1 | kg
Nitrogen monoxide | Elementary flows/Emission to air/high population density | Mass | 1 | kg
Nitrogen monoxide | Elementary flows/Emission to water/lake | Mass | 1 | kg
Nitrogen monoxide | Elementary flows/Emission to soil/agricultural | Mass | 1 | kg
Nitrogen monoxide | Elementary flows/Emission to air/low population density | Mass | 1 | kg
Nitrogen monoxide | Elementary flows/Emission to air/unspecified | Mass | 1 | kg
Nitrogen monoxide | Elementary flows/Emission to water/fresh water | Mass | 1 | kg
Nitrogen monoxide | Elementary flows/Emission to water/fossil- | Mass | 1 | kg
Nitrogen monoxide | Elementary flows/Emission to air/low population density, long-term | Mass | 1 | kg
Nitrogen monoxide | Elementary flows/Emission to water/ocean | Mass | 1 | kg
Nitrogen monoxide | Elementary flows/Emission to water/ground water, long-term | Mass | 1 | kg
Nitrogen monoxide | Elementary flows/Emission to water/river | Mass | 1 | kg
Nitrogen monoxide | Elementary flows/Emission to water/unspecified | Mass | 1 | kg
Nitrogen monoxide | Elementary flows/Emission to water/ground water | Mass | 1 | kg
Nitrogen mustard | Elementary flows/Emission to air/lower stratosphere + upper troposphere | Mass | 1 | kg
Nitrogen mustard | Elementary flows/Emission to soil/industrial | Mass | 1 | kg
Nitrogen mustard | Elementary flows/Emission to soil/agricultural | Mass | 1 | kg
Nitrogen mustard | Elementary flows/Emission to soil/unspecified | Mass | 1 | kg
Nitrogen mustard | Elementary flows/Emission to air/low population density | Mass | 1 | kg
Nitrogen mustard | Elementary flows/Emission to air/unspecified | Mass | 1 | kg
Nitrogen mustard | Elementary flows/Emission to air/low population density, long-term | Mass | 1 | kg
Nitrogen mustard | Elementary flows/Emission to water/ocean | Mass | 1 | kg
Nitrogen mustard | Elementary flows/Emission to water/ground water, long-term | Mass | 1 | kg
Nitrogen mustard | Elementary flows/Emission to soil/forestry | Mass | 1 | kg
Nitrogen mustard | Elementary flows/Emission to water/unspecified | Mass | 1 | kg
Nitrogen mustard | Elementary flows/Emission to water/ground water | Mass | 1 | kg
Nitrogen mustard N-oxide | Elementary flows/Emission to air/lower stratosphere + upper troposphere | Mass | 1 | kg
Nitrogen mustard N-oxide | Elementary flows/Emission to soil/industrial | Mass | 1 | kg
Nitrogen mustard N-oxide | Elementary flows/Emission to soil/agricultural | Mass | 1 | kg
Nitrogen mustard N-oxide | Elementary flows/Emission to soil/unspecified | Mass | 1 | kg
Nitrogen mustard N-oxide | Elementary flows/Emission to air/low population density | Mass | 1 | kg
Nitrogen mustard N-oxide | Elementary flows/Emission to air/unspecified | Mass | 1 | kg
Nitrogen mustard N-oxide | Elementary flows/Emission to air/low population density, long-term | Mass | 1 | kg
Nitrogen mustard N-oxide | Elementary flows/Emission to water/ocean | Mass | 1 | kg
Nitrogen mustard N-oxide | Elementary flows/Emission to water/ground water, long-term | Mass | 1 | kg
Nitrogen mustard N-oxide | Elementary flows/Emission to soil/forestry | Mass | 1 | kg
Nitrogen mustard N-oxide | Elementary flows/Emission to water/unspecified | Mass | 1 | kg
Nitrogen mustard N-oxide | Elementary flows/Emission to water/ground water | Mass | 1 | kg
Nitrogen oxides | Elementary flows/Emission to air/lower stratosphere + upper troposphere | Mass | 1 | kg
Nitrogen oxides | Elementary flows/Emission to water/river, long-term | Mass | 1 | kg
Nitrogen oxides | Elementary flows/Emission to air/high population density | Mass | 1 | kg
Nitrogen oxides | Elementary flows/Emission to water/lake | Mass | 1 | kg
Nitrogen oxides | Elementary flows/Emission to soil/agricultural | Mass | 1 | kg
Nitrogen oxides | Elementary flows/Emission to soil/unspecified | Mass | 1 | kg
Nitrogen oxides | Elementary flows/Emission to air/low population density | Mass | 1 | kg
Nitrogen oxides | Elementary flows/Emission to air/unspecified | Mass | 1 | kg
Nitrogen oxides | Elementary flows/Emission to water/fresh water | Mass | 1 | kg
Nitrogen oxides | Elementary flows/Emission to water/fossil- | Mass | 1 | kg
Nitrogen oxides | Elementary flows/Emission to air/low population density, long-term | Mass | 1 | kg
Nitrogen oxides | Elementary flows/Emission to water/ocean | Mass | 1 | kg
Nitrogen oxides | Elementary flows/Emission to water/ground water, long-term | Mass | 1 | kg
Nitrogen oxides | Elementary flows/Emission to water/river | Mass | 1 | kg
Nitrogen oxides | Elementary flows/Emission to water/unspecified | Mass | 1 | kg
Nitrogen oxides | Elementary flows/Emission to water/ground water | Mass | 1 | kg
Nitrogen oxides | Emissions to air/Unspecified | Mass | 1 | kg
Nitrogen oxides | Emissions to air/Unspecified | Mass | 1 | kg
Nitrogen oxides, AL | Elementary flows/Emission to air/lower stratosphere + upper troposphere | Mass | 1 | kg
Nitrogen oxides, AL | Elementary flows/Emission to air/high population density | Mass | 1 | kg
Nitrogen oxides, AL | Elementary flows/Emission to air/low population density | Mass | 1 | kg
Nitrogen oxides, AL | Elementary flows/Emission to air/unspecified | Mass | 1 | kg
Nitrogen oxides, AL | Elementary flows/Emission to air/low population density, long-term | Mass | 1 | kg
Nitrogen oxides, AT | Elementary flows/Emission to air/lower stratosphere + upper troposphere | Mass | 1 | kg
Nitrogen oxides, AT | Elementary flows/Emission to air/high population density | Mass | 1 | kg
Nitrogen oxides, AT | Elementary flows/Emission to air/low population density | Mass | 1 | kg
Nitrogen oxides, AT | Elementary flows/Emission to air/unspecified | Mass | 1 | kg
Nitrogen oxides, AT | Elementary flows/Emission to air/low population density, long-term | Mass | 1 | kg
Nitrogen oxides, BA | Elementary flows/Emission to air/lower stratosphere + upper troposphere | Mass | 1 | kg
Nitrogen oxides, BA | Elementary flows/Emission to air/high population density | Mass | 1 | kg
Nitrogen oxides, BA | Elementary flows/Emission to air/low population density | Mass | 1 | kg
Nitrogen oxides, BA | Elementary flows/Emission to air/unspecified | Mass | 1 | kg
Nitrogen oxides, BA | Elementary flows/Emission to air/low population density, long-term | Mass | 1 | kg
Nitrogen oxides, BE | Elementary flows/Emission to air/lower stratosphere + upper troposphere | Mass | 1 | kg
Nitrogen oxides, BE | Elementary flows/Emission to air/high population density | Mass | 1 | kg
Nitrogen oxides, BE | Elementary flows/Emission to air/low population density | Mass | 1 | kg
Nitrogen oxides, BE | Elementary flows/Emission to air/unspecified | Mass | 1 | kg
Nitrogen oxides, BE | Elementary flows/Emission to air/low population density, long-term | Mass | 1 | kg
Nitrogen oxides, BG | Elementary flows/Emission to air/lower stratosphere + upper troposphere | Mass | 1 | kg
Nitrogen oxides, BG | Elementary flows/Emission to air/high population density | Mass | 1 | kg
Nitrogen oxides, BG | Elementary flows/Emission to air/low population density | Mass | 1 | kg
Nitrogen oxides, BG | Elementary flows/Emission to air/unspecified | Mass | 1 | kg
Nitrogen oxides, BG | Elementary flows/Emission to air/low population density, long-term | Mass | 1 | kg
Nitrogen oxides, BY | Elementary flows/Emission to air/lower stratosphere + upper troposphere | Mass | 1 | kg
Nitrogen oxides, BY | Elementary flows/Emission to air/high population density | Mass | 1 | kg
Nitrogen oxides, BY | Elementary flows/Emission to air/low population density | Mass | 1 | kg
Nitrogen oxides, BY | Elementary flows/Emission to air/unspecified | Mass | 1 | kg
Nitrogen oxides, BY | Elementary flows/Emission to air/low population density, long-term | Mass | 1 | kg
Nitrogen oxides, CH | Elementary flows/Emission to air/lower stratosphere + upper troposphere | Mass | 1 | kg
Nitrogen oxides, CH | Elementary flows/Emission to air/high population density | Mass | 1 | kg
Nitrogen oxides, CH | Elementary flows/Emission to air/low population density | Mass | 1 | kg
Nitrogen oxides, CH | Elementary flows/Emission to air/unspecified | Mass | 1 | kg
Nitrogen oxides, CH | Elementary flows/Emission to air/low population density, long-term | Mass | 1 | kg
Nitrogen oxides, CS | Elementary flows/Emission to air/lower stratosphere + upper troposphere | Mass | 1 | kg
Nitrogen oxides, CS | Elementary flows/Emission to air/high population density | Mass | 1 | kg
Nitrogen oxides, CS | Elementary flows/Emission to air/low population density | Mass | 1 | kg
Nitrogen oxides, CS | Elementary flows/Emission to air/unspecified | Mass | 1 | kg
Nitrogen oxides, CS | Elementary flows/Emission to air/low population density, long-term | Mass | 1 | kg
Nitrogen oxides, CZ | Elementary flows/Emission to air/lower stratosphere + upper troposphere | Mass | 1 | kg
Nitrogen oxides, CZ | Elementary flows/Emission to air/high population density | Mass | 1 | kg
Nitrogen oxides, CZ | Elementary flows/Emission to air/low population density | Mass | 1 | kg
Nitrogen oxides, CZ | Elementary flows/Emission to air/unspecified | Mass | 1 | kg
Nitrogen oxides, CZ | Elementary flows/Emission to air/low population density, long-term | Mass | 1 | kg
Nitrogen oxides, DE | Elementary flows/Emission to air/lower stratosphere + upper troposphere | Mass | 1 | kg
Nitrogen oxides, DE | Elementary flows/Emission to air/high population density | Mass | 1 | kg
Nitrogen oxides, DE | Elementary flows/Emission to air/low population density | Mass | 1 | kg
Nitrogen oxides, DE | Elementary flows/Emission to air/unspecified | Mass | 1 | kg
Nitrogen oxides, DE | Elementary flows/Emission to air/low population density, long-term | Mass | 1 | kg
Nitrogen oxides, DK | Elementary flows/Emission to air/lower stratosphere + upper troposphere | Mass | 1 | kg
Nitrogen oxides, DK | Elementary flows/Emission to air/high population density | Mass | 1 | kg
Nitrogen oxides, DK | Elementary flows/Emission to air/low population density | Mass | 1 | kg
Nitrogen oxides, DK | Elementary flows/Emission to air/unspecified | Mass | 1 | kg
Nitrogen oxides, DK | Elementary flows/Emission to air/low population density, long-term | Mass | 1 | kg
Nitrogen oxides, EE | Elementary flows/Emission to air/lower stratosphere + upper troposphere | Mass | 1 | kg
Nitrogen oxides, EE | Elementary flows/Emission to air/high population density | Mass | 1 | kg
Nitrogen oxides, EE | Elementary flows/Emission to air/low population density | Mass | 1 | kg
Nitrogen oxides, EE | Elementary flows/Emission to air/unspecified | Mass | 1 | kg
Nitrogen oxides, EE | Elementary flows/Emission to air/low population density, long-term | Mass | 1 | kg
Nitrogen oxides, ES | Elementary flows/Emission to air/lower stratosphere + upper troposphere | Mass | 1 | kg
Nitrogen oxides, ES | Elementary flows/Emission to air/high population density | Mass | 1 | kg
Nitrogen oxides, ES | Elementary flows/Emission to air/low population density | Mass | 1 | kg
Nitrogen oxides, ES | Elementary flows/Emission to air/unspecified | Mass | 1 | kg
Nitrogen oxides, ES | Elementary flows/Emission to air/low population density, long-term | Mass | 1 | kg
Nitrogen oxides, FI | Elementary flows/Emission to air/lower stratosphere + upper troposphere | Mass | 1 | kg
Nitrogen oxides, FI | Elementary flows/Emission to air/high population density | Mass | 1 | kg
Nitrogen oxides, FI | Elementary flows/Emission to air/low population density | Mass | 1 | kg
Nitrogen oxides, FI | Elementary flows/Emission to air/unspecified | Mass | 1 | kg
Nitrogen oxides, FI | Elementary flows/Emission to air/low population density, long-term | Mass | 1 | kg
Nitrogen oxides, FR | Elementary flows/Emission to air/lower stratosphere + upper troposphere | Mass | 1 | kg
Nitrogen oxides, FR | Elementary flows/Emission to air/high population density | Mass | 1 | kg
Nitrogen oxides, FR | Elementary flows/Emission to air/low population density | Mass | 1 | kg
Nitrogen oxides, FR | Elementary flows/Emission to air/unspecified | Mass | 1 | kg
Nitrogen oxides, FR | Elementary flows/Emission to air/low population density, long-term | Mass | 1 | kg
Nitrogen oxides, GB | Elementary flows/Emission to air/lower stratosphere + upper troposphere | Mass | 1 | kg
Nitrogen oxides, GB | Elementary flows/Emission to air/high population density | Mass | 1 | kg
Nitrogen oxides, GB | Elementary flows/Emission to air/low population density | Mass | 1 | kg
Nitrogen oxides, GB | Elementary flows/Emission to air/unspecified | Mass | 1 | kg
Nitrogen oxides, GB | Elementary flows/Emission to air/low population density, long-term | Mass | 1 | kg
Nitrogen oxides, GR | Elementary flows/Emission to air/lower stratosphere + upper troposphere | Mass | 1 | kg
Nitrogen oxides, GR | Elementary flows/Emission to air/high population density | Mass | 1 | kg
Nitrogen oxides, GR | Elementary flows/Emission to air/low population density | Mass | 1 | kg
Nitrogen oxides, GR | Elementary flows/Emission to air/unspecified | Mass | 1 | kg
Nitrogen oxides, GR | Elementary flows/Emission to air/low population density, long-term | Mass | 1 | kg
Nitrogen oxides, HR | Elementary flows/Emission to air/lower stratosphere + upper troposphere | Mass | 1 | kg
Nitrogen oxides, HR | Elementary flows/Emission to air/high population density | Mass | 1 | kg
Nitrogen oxides, HR | Elementary flows/Emission to air/low population density | Mass | 1 | kg
Nitrogen oxides, HR | Elementary flows/Emission to air/unspecified | Mass | 1 | kg
Nitrogen oxides, HR | Elementary flows/Emission to air/low population density, long-term | Mass | 1 | kg
Nitrogen oxides, HU | Elementary flows/Emission to air/lower stratosphere + upper troposphere | Mass | 1 | kg
Nitrogen oxides, HU | Elementary flows/Emission to air/high population density | Mass | 1 | kg
Nitrogen oxides, HU | Elementary flows/Emission to air/low population density | Mass | 1 | kg
Nitrogen oxides, HU | Elementary flows/Emission to air/unspecified | Mass | 1 | kg
Nitrogen oxides, HU | Elementary flows/Emission to air/low population density, long-term | Mass | 1 | kg
Nitrogen oxides, IE | Elementary flows/Emission to air/lower stratosphere + upper troposphere | Mass | 1 | kg
Nitrogen oxides, IE | Elementary flows/Emission to air/high population density | Mass | 1 | kg
Nitrogen oxides, IE | Elementary flows/Emission to air/low population density | Mass | 1 | kg
Nitrogen oxides, IE | Elementary flows/Emission to air/unspecified | Mass | 1 | kg
Nitrogen oxides, IE | Elementary flows/Emission to air/low population density, long-term | Mass | 1 | kg
Nitrogen oxides, IT | Elementary flows/Emission to air/lower stratosphere + upper troposphere | Mass | 1 | kg
Nitrogen oxides, IT | Elementary flows/Emission to air/high population density | Mass | 1 | kg
Nitrogen oxides, IT | Elementary flows/Emission to air/low population density | Mass | 1 | kg
Nitrogen oxides, IT | Elementary flows/Emission to air/unspecified | Mass | 1 | kg
Nitrogen oxides, IT | Elementary flows/Emission to air/low population density, long-term | Mass | 1 | kg
Nitrogen oxides, LT | Elementary flows/Emission to air/lower stratosphere + upper troposphere | Mass | 1 | kg
Nitrogen oxides, LT | Elementary flows/Emission to air/high population density | Mass | 1 | kg
Nitrogen oxides, LT | Elementary flows/Emission to air/low population density | Mass | 1 | kg
Nitrogen oxides, LT | Elementary flows/Emission to air/unspecified | Mass | 1 | kg
Nitrogen oxides, LT | Elementary flows/Emission to air/low population density, long-term | Mass | 1 | kg
Nitrogen oxides, LU | Elementary flows/Emission to air/lower stratosphere + upper troposphere | Mass | 1 | kg
Nitrogen oxides, LU | Elementary flows/Emission to air/high population density | Mass | 1 | kg
Nitrogen oxides, LU | Elementary flows/Emission to air/low population density | Mass | 1 | kg
Nitrogen oxides, LU | Elementary flows/Emission to air/unspecified | Mass | 1 | kg
Nitrogen oxides, LU | Elementary flows/Emission to air/low population density, long-term | Mass | 1 | kg
Nitrogen oxides, LV | Elementary flows/Emission to air/lower stratosphere + upper troposphere | Mass | 1 | kg
Nitrogen oxides, LV | Elementary flows/Emission to air/high population density | Mass | 1 | kg
Nitrogen oxides, LV | Elementary flows/Emission to air/low population density | Mass | 1 | kg
Nitrogen oxides, LV | Elementary flows/Emission to air/unspecified | Mass | 1 | kg
Nitrogen oxides, LV | Elementary flows/Emission to air/low population density, long-term | Mass | 1 | kg
Nitrogen oxides, MD | Elementary flows/Emission to air/lower stratosphere + upper troposphere | Mass | 1 | kg
Nitrogen oxides, MD | Elementary flows/Emission to air/high population density | Mass | 1 | kg
Nitrogen oxides, MD | Elementary flows/Emission to air/low population density | Mass | 1 | kg
Nitrogen oxides, MD | Elementary flows/Emission to air/unspecified | Mass | 1 | kg
Nitrogen oxides, MD | Elementary flows/Emission to air/low population density, long-term | Mass | 1 | kg
Nitrogen oxides, MK | Elementary flows/Emission to air/lower stratosphere + upper troposphere | Mass | 1 | kg
Nitrogen oxides, MK | Elementary flows/Emission to air/high population density | Mass | 1 | kg
Nitrogen oxides, MK | Elementary flows/Emission to air/low population density | Mass | 1 | kg
Nitrogen oxides, MK | Elementary flows/Emission to air/unspecified | Mass | 1 | kg
Nitrogen oxides, MK | Elementary flows/Emission to air/low population density, long-term | Mass | 1 | kg
Nitrogen oxides, NL | Elementary flows/Emission to air/lower stratosphere + upper troposphere | Mass | 1 | kg
Nitrogen oxides, NL | Elementary flows/Emission to air/high population density | Mass | 1 | kg
Nitrogen oxides, NL | Elementary flows/Emission to air/low population density | Mass | 1 | kg
Nitrogen oxides, NL | Elementary flows/Emission to air/unspecified | Mass | 1 | kg
Nitrogen oxides, NL | Elementary flows/Emission to air/low population density, long-term | Mass | 1 | kg
Nitrogen oxides, NO | Elementary flows/Emission to air/lower stratosphere + upper troposphere | Mass | 1 | kg
Nitrogen oxides, NO | Elementary flows/Emission to air/high population density | Mass | 1 | kg
Nitrogen oxides, NO | Elementary flows/Emission to air/low population density | Mass | 1 | kg
Nitrogen oxides, NO | Elementary flows/Emission to air/unspecified | Mass | 1 | kg
Nitrogen oxides, NO | Elementary flows/Emission to air/low population density, long-term | Mass | 1 | kg
Nitrogen oxides, PL | Elementary flows/Emission to air/lower stratosphere + upper troposphere | Mass | 1 | kg
Nitrogen oxides, PL | Elementary flows/Emission to air/high population density | Mass | 1 | kg
Nitrogen oxides, PL | Elementary flows/Emission to air/low population density | Mass | 1 | kg
Nitrogen oxides, PL | Elementary flows/Emission to air/unspecified | Mass | 1 | kg
Nitrogen oxides, PL | Elementary flows/Emission to air/low population density, long-term | Mass | 1 | kg
Nitrogen oxides, PT | Elementary flows/Emission to air/lower stratosphere + upper troposphere | Mass | 1 | kg
Nitrogen oxides, PT | Elementary flows/Emission to air/high population density | Mass | 1 | kg
Nitrogen oxides, PT | Elementary flows/Emission to air/low population density | Mass | 1 | kg
Nitrogen oxides, PT | Elementary flows/Emission to air/unspecified | Mass | 1 | kg
Nitrogen oxides, PT | Elementary flows/Emission to air/low population density, long-term | Mass | 1 | kg
Nitrogen oxides, RO | Elementary flows/Emission to air/lower stratosphere + upper troposphere | Mass | 1 | kg
Nitrogen oxides, RO | Elementary flows/Emission to air/high population density | Mass | 1 | kg
Nitrogen oxides, RO | Elementary flows/Emission to air/low population density | Mass | 1 | kg
Nitrogen oxides, RO | Elementary flows/Emission to air/unspecified | Mass | 1 | kg
Nitrogen oxides, RO | Elementary flows/Emission to air/low population density, long-term | Mass | 1 | kg
Nitrogen oxides, RU | Elementary flows/Emission to air/lower stratosphere + upper troposphere | Mass | 1 | kg
Nitrogen oxides, RU | Elementary flows/Emission to air/high population density | Mass | 1 | kg
Nitrogen oxides, RU | Elementary flows/Emission to air/low population density | Mass | 1 | kg
Nitrogen oxides, RU | Elementary flows/Emission to air/unspecified | Mass | 1 | kg
Nitrogen oxides, RU | Elementary flows/Emission to air/low population density, long-term | Mass | 1 | kg
Nitrogen oxides, SE | Elementary flows/Emission to air/lower stratosphere + upper troposphere | Mass | 1 | kg
Nitrogen oxides, SE | Elementary flows/Emission to air/high population density | Mass | 1 | kg
Nitrogen oxides, SE | Elementary flows/Emission to air/low population density | Mass | 1 | kg
Nitrogen oxides, SE | Elementary flows/Emission to air/unspecified | Mass | 1 | kg
Nitrogen oxides, SE | Elementary flows/Emission to air/low population density, long-term | Mass | 1 | kg
Nitrogen oxides, SI | Elementary flows/Emission to air/lower stratosphere + upper troposphere | Mass | 1 | kg
Nitrogen oxides, SI | Elementary flows/Emission to air/high population density | Mass | 1 | kg
Nitrogen oxides, SI | Elementary flows/Emission to air/low population density | Mass | 1 | kg
Nitrogen oxides, SI | Elementary flows/Emission to air/unspecified | Mass | 1 | kg
Nitrogen oxides, SI | Elementary flows/Emission to air/low population density, long-term | Mass | 1 | kg
Nitrogen oxides, SK | Elementary flows/Emission to air/lower stratosphere + upper troposphere | Mass | 1 | kg
Nitrogen oxides, SK | Elementary flows/Emission to air/high population density | Mass | 1 | kg
Nitrogen oxides, SK | Elementary flows/Emission to air/low population density | Mass | 1 | kg
Nitrogen oxides, SK | Elementary flows/Emission to air/unspecified | Mass | 1 | kg
Nitrogen oxides, SK | Elementary flows/Emission to air/low population density, long-term | Mass | 1 | kg
Nitrogen oxides, UA | Elementary flows/Emission to air/lower stratosphere + upper troposphere | Mass | 1 | kg
Nitrogen oxides, UA | Elementary flows/Emission to air/high population density | Mass | 1 | kg
Nitrogen oxides, UA | Elementary flows/Emission to air/low population density | Mass | 1 | kg
Nitrogen oxides, UA | Elementary flows/Emission to air/unspecified | Mass | 1 | kg
Nitrogen oxides, UA | Elementary flows/Emission to air/low population density, long-term | Mass | 1 | kg
Nitrogen, atmospheric | Elementary flows/Emission to soil/industrial | Mass | 1 | kg
Nitrogen, atmospheric | Elementary flows/Emission to air/unspecified | Mass | 1 | kg
Nitrogen, atmospheric | Elementary flows/Emission to water/ocean | Mass | 1 | kg
Nitrogen, atmospheric | Elementary flows/Emission to water/river | Mass | 1 | kg
Nitrogen, atmospheric | Elementary flows/Emission to water/unspecified | Mass | 1 | kg
Nitrogen, atmospheric | Emissions to air/low. pop. | Mass | 1 | kg
Nitrogen, liquid, at plant/RER U/AusSD U | Materials/fuels | Mass | 1 | kg
Nitrogen, organic bound | Elementary flows/Emission to air/lower stratosphere + upper troposphere | Mass | 1 | kg
Nitrogen, organic bound | Elementary flows/Emission to water/river, long-term | Mass | 1 | kg
Nitrogen, organic bound | Elementary flows/Emission to air/high population density | Mass | 1 | kg
Nitrogen, organic bound | Elementary flows/Emission to water/lake | Mass | 1 | kg
Nitrogen, organic bound | Elementary flows/Emission to water/fresh water, long-term | Mass | 1 | kg
Nitrogen, organic bound | Elementary flows/Emission to air/low population density | Mass | 1 | kg
Nitrogen, organic bound | Elementary flows/Emission to air/unspecified | Mass | 1 | kg
Nitrogen, organic bound | Elementary flows/Emission to water/fresh water | Mass | 1 | kg
Nitrogen, organic bound | Elementary flows/Emission to water/fossil- | Mass | 1 | kg
Nitrogen, organic bound | Elementary flows/Emission to water/surface water | Mass | 1 | kg
Nitrogen, organic bound | Elementary flows/Emission to air/low population density, long-term | Mass | 1 | kg
Nitrogen, organic bound | Elementary flows/Emission to water/ocean | Mass | 1 | kg
Nitrogen, organic bound | Elementary flows/Emission to water/ground water, long-term | Mass | 1 | kg
Nitrogen, organic bound | Elementary flows/Emission to water/river | Mass | 1 | kg
Nitrogen, organic bound | Elementary flows/Emission to water/unspecified | Mass | 1 | kg
Nitrogen, organic bound | Elementary flows/Emission to water/ground water | Mass | 1 | kg
Nitrogen, total | Elementary flows/Emission to soil/unspecified | Mass | 1 | kg
Nitrogen, total | Elementary flows/Emission to air/unspecified | Mass | 1 | kg
Nitrogen, total | Elementary flows/Emission to water/fresh water | Mass | 1 | kg
Nitrogen, total | Elementary flows/Emission to water/ocean | Mass | 1 | kg
Nitrogen, total | Elementary flows/Emission to water/ground water, long-term | Mass | 1 | kg
Nitrogen, total | Elementary flows/Emission to water/river | Mass | 1 | kg
Nitrogen, total | Elementary flows/Emission to water/unspecified | Mass | 1 | kg
Nitrogen, total | Elementary flows/Emission to water/ground water | Mass | 1 | kg
Nitrogen, total | Emissions to water/Unspecified | Mass | 1 | kg
Nitrogen, total | Emissions to water/ocean | Mass | 1 | kg
Nitrogen, total (excluding N2) | Elementary flows/Emission to water/fresh water | Mass | 1 | kg
Nitrogen, total (excluding N2) | Elementary flows/Emission to water/ocean | Mass | 1 | kg
Nitrogen, total (excluding N2) | Elementary flows/Emission to water/unspecified | Mass | 1 | kg
Nitrogenous Matter (unspecified, as N) | Elementary flows/Emission to water/ocean | Mass | 1 | kg
Nitrogenous Matter, Kjeldahl, as N | Elementary flows/Emission to water/fresh water | Mass | 1 | kg
Nitrogenous Matter, unspecified, as N | Elementary flows/Emission to water/ocean | Mass | 1 | kg
Nitrogenous Matter, unspecified, as N | Elementary flows/Emission to water/unspecified | Mass | 1 | kg
NITROGLYCERIN | Elementary flows/Emission to air/lower stratosphere + upper troposphere | Mass | 1 | kg
NITROGLYCERIN | Elementary flows/Emission to water/river, long-term | Mass | 1 | kg
NITROGLYCERIN | Elementary flows/Emission to air/high population density | Mass | 1 | kg
NITROGLYCERIN | Elementary flows/Emission to soil/industrial | Mass | 1 | kg
NITROGLYCERIN | Elementary flows/Emission to water/lake | Mass | 1 | kg
NITROGLYCERIN | Elementary flows/Emission to soil/agricultural | Mass | 1 | kg
NITROGLYCERIN | Elementary flows/Emission to water/fresh water, long-term | Mass | 1 | kg
NITROGLYCERIN | Elementary flows/Emission to soil/unspecified | Mass | 1 | kg
Nitroglycerin | Elementary flows/Emission to air/indoor | Mass | 1 | kg
NITROGLYCERIN | Elementary flows/Emission to air/low population density | Mass | 1 | kg
NITROGLYCERIN | Elementary flows/Emission to air/unspecified | Mass | 1 | kg
NITROGLYCERIN | Elementary flows/Emission to water/fresh water | Mass | 1 | kg
NITROGLYCERIN | Elementary flows/Emission to water/fossil- | Mass | 1 | kg
NITROGLYCERIN | Elementary flows/Emission to air/low population density, long-term | Mass | 1 | kg
NITROGLYCERIN | Elementary flows/Emission to water/ocean | Mass | 1 | kg
NITROGLYCERIN | Elementary flows/Emission to water/ground water, long-term | Mass | 1 | kg
NITROGLYCERIN | Elementary flows/Emission to water/river | Mass | 1 | kg
NITROGLYCERIN | Elementary flows/Emission to soil/forestry | Mass | 1 | kg
NITROGLYCERIN | Elementary flows/Emission to water/unspecified | Mass | 1 | kg
NITROGLYCERIN | Elementary flows/Emission to water/ground water | Mass | 1 | kg
Nitroimidazole, 1,2-dimethyl-5- | Elementary flows/Emission to air/lower stratosphere + upper troposphere | Mass | 1 | kg
Nitroimidazole, 1,2-dimethyl-5- | Elementary flows/Emission to water/river, long-term | Mass | 1 | kg
Nitroimidazole, 1,2-dimethyl-5- | Elementary flows/Emission to air/high population density | Mass | 1 | kg
Nitroimidazole, 1,2-dimethyl-5- | Elementary flows/Emission to soil/industrial | Mass | 1 | kg
Nitroimidazole, 1,2-dimethyl-5- | Elementary flows/Emission to water/lake | Mass | 1 | kg
Nitroimidazole, 1,2-dimethyl-5- | Elementary flows/Emission to soil/agricultural | Mass | 1 | kg
Nitroimidazole, 1,2-dimethyl-5- | Elementary flows/Emission to soil/unspecified | Mass | 1 | kg
Nitroimidazole, 1,2-dimethyl-5- | Elementary flows/Emission to air/indoor | Mass | 1 | kg
Nitroimidazole, 1,2-dimethyl-5- | Elementary flows/Emission to air/low population density | Mass | 1 | kg
Nitroimidazole, 1,2-dimethyl-5- | Elementary flows/Emission to air/unspecified | Mass | 1 | kg
Nitroimidazole, 1,2-dimethyl-5- | Elementary flows/Emission to air/low population density, long-term | Mass | 1 | kg
Nitroimidazole, 1,2-dimethyl-5- | Elementary flows/Emission to water/ocean | Mass | 1 | kg
Nitroimidazole, 1,2-dimethyl-5- | Elementary flows/Emission to water/ground water, long-term | Mass | 1 | kg
Nitroimidazole, 1,2-dimethyl-5- | Elementary flows/Emission to water/river | Mass | 1 | kg
Nitroimidazole, 1,2-dimethyl-5- | Elementary flows/Emission to soil/forestry | Mass | 1 | kg
Nitroimidazole, 1,2-dimethyl-5- | Elementary flows/Emission to water/unspecified | Mass | 1 | kg
Nitroimidazole, 1,2-dimethyl-5- | Elementary flows/Emission to water/ground water | Mass | 1 | kg
Nitromethane | Elementary flows/Emission to air/lower stratosphere + upper troposphere | Mass | 1 | kg
Nitromethane | Elementary flows/Emission to air/high population density | Mass | 1 | kg
Nitromethane | Elementary flows/Emission to soil/industrial | Mass | 1 | kg
Nitromethane | Elementary flows/Emission to soil/agricultural | Mass | 1 | kg
NITROMETHANE | Elementary flows/Emission to soil/unspecified | Mass | 1 | kg
Nitromethane | Elementary flows/Emission to air/indoor | Mass | 1 | kg
Nitromethane | Elementary flows/Emission to air/low population density | Mass | 1 | kg
Nitromethane | Elementary flows/Emission to air/unspecified | Mass | 1 | kg
Nitromethane | Elementary flows/Emission to air/low population density, long-term | Mass | 1 | kg
Nitromethane | Elementary flows/Emission to water/ocean | Mass | 1 | kg
Nitromethane | Elementary flows/Emission to water/ground water, long-term | Mass | 1 | kg
Nitromethane | Elementary flows/Emission to water/river | Mass | 1 | kg
Nitromethane | Elementary flows/Emission to soil/forestry | Mass | 1 | kg
Nitromethane | Elementary flows/Emission to water/unspecified | Mass | 1 | kg
Nitrophenol, 4-amino-2- | Elementary flows/Emission to air/lower stratosphere + upper troposphere | Mass | 1 | kg
Nitrophenol, 4-amino-2- | Elementary flows/Emission to water/river, long-term | Mass | 1 | kg
Nitrophenol, 4-amino-2- | Elementary flows/Emission to air/high population density | Mass | 1 | kg
Nitrophenol, 4-amino-2- | Elementary flows/Emission to soil/industrial | Mass | 1 | kg
Nitrophenol, 4-amino-2- | Elementary flows/Emission to water/lake | Mass | 1 | kg
Nitrophenol, 4-amino-2- | Elementary flows/Emission to soil/agricultural | Mass | 1 | kg
Nitrophenol, 4-amino-2- | Elementary flows/Emission to soil/unspecified | Mass | 1 | kg
Nitrophenol, 4-amino-2- | Elementary flows/Emission to air/indoor | Mass | 1 | kg
Nitrophenol, 4-amino-2- | Elementary flows/Emission to air/low population density | Mass | 1 | kg
Nitrophenol, 4-amino-2- | Elementary flows/Emission to air/unspecified | Mass | 1 | kg
Nitrophenol, 4-amino-2- | Elementary flows/Emission to air/low population density, long-term | Mass | 1 | kg
Nitrophenol, 4-amino-2- | Elementary flows/Emission to water/ocean | Mass | 1 | kg
Nitrophenol, 4-amino-2- | Elementary flows/Emission to water/ground water, long-term | Mass | 1 | kg
Nitrophenol, 4-amino-2- | Elementary flows/Emission to water/river | Mass | 1 | kg
Nitrophenol, 4-amino-2- | Elementary flows/Emission to soil/forestry | Mass | 1 | kg
Nitrophenol, 4-amino-2- | Elementary flows/Emission to water/unspecified | Mass | 1 | kg
Nitrophenol, 4-amino-2- | Elementary flows/Emission to water/ground water | Mass | 1 | kg
Nitroquinoline, 8- | Elementary flows/Emission to air/lower stratosphere + upper troposphere | Mass | 1 | kg
Nitroquinoline, 8- | Elementary flows/Emission to water/river, long-term | Mass | 1 | kg
Nitroquinoline, 8- | Elementary flows/Emission to air/high population density | Mass | 1 | kg
Nitroquinoline, 8- | Elementary flows/Emission to soil/industrial | Mass | 1 | kg
Nitroquinoline, 8- | Elementary flows/Emission to water/lake | Mass | 1 | kg
Nitroquinoline, 8- | Elementary flows/Emission to soil/agricultural | Mass | 1 | kg
Nitroquinoline, 8- | Elementary flows/Emission to air/indoor | Mass | 1 | kg
Nitroquinoline, 8- | Elementary flows/Emission to air/low population density | Mass | 1 | kg
Nitroquinoline, 8- | Elementary flows/Emission to air/unspecified | Mass | 1 | kg
Nitroquinoline, 8- | Elementary flows/Emission to air/low population density, long-term | Mass | 1 | kg
Nitroquinoline, 8- | Elementary flows/Emission to water/ocean | Mass | 1 | kg
Nitroquinoline, 8- | Elementary flows/Emission to water/ground water, long-term | Mass | 1 | kg
Nitroquinoline, 8- | Elementary flows/Emission to water/river | Mass | 1 | kg
Nitroquinoline, 8- | Elementary flows/Emission to soil/forestry | Mass | 1 | kg
Nitroquinoline, 8- | Elementary flows/Emission to water/unspecified | Mass | 1 | kg
Nitroquinoline, 8- | Elementary flows/Emission to water/ground water | Mass | 1 | kg
Nitrosamine, diallyl- | Elementary flows/Emission to air/lower stratosphere + upper troposphere | Mass | 1 | kg
Nitrosamine, diallyl- | Elementary flows/Emission to water/river, long-term | Mass | 1 | kg
Nitrosamine, diallyl- | Elementary flows/Emission to air/high population density | Mass | 1 | kg
Nitrosamine, diallyl- | Elementary flows/Emission to soil/industrial | Mass | 1 | kg
Nitrosamine, diallyl- | Elementary flows/Emission to water/lake | Mass | 1 | kg
Nitrosamine, diallyl- | Elementary flows/Emission to soil/agricultural | Mass | 1 | kg
Nitrosamine, diallyl- | Elementary flows/Emission to soil/unspecified | Mass | 1 | kg
Nitrosamine, diallyl- | Elementary flows/Emission to air/indoor | Mass | 1 | kg
Nitrosamine, diallyl- | Elementary flows/Emission to air/low population density | Mass | 1 | kg
Nitrosamine, diallyl- | Elementary flows/Emission to air/unspecified | Mass | 1 | kg
Nitrosamine, diallyl- | Elementary flows/Emission to air/low population density, long-term | Mass | 1 | kg
Nitrosamine, diallyl- | Elementary flows/Emission to water/ocean | Mass | 1 | kg
Nitrosamine, diallyl- | Elementary flows/Emission to water/ground water, long-term | Mass | 1 | kg
Nitrosamine, diallyl- | Elementary flows/Emission to water/river | Mass | 1 | kg
Nitrosamine, diallyl- | Elementary flows/Emission to soil/forestry | Mass | 1 | kg
Nitrosamine, diallyl- | Elementary flows/Emission to water/unspecified | Mass | 1 | kg
Nitrosamine, diallyl- | Elementary flows/Emission to water/ground water | Mass | 1 | kg
Nitrosamine, dipentyl- | Elementary flows/Emission to air/lower stratosphere + upper troposphere | Mass | 1 | kg
Nitrosamine, dipentyl- | Elementary flows/Emission to water/river, long-term | Mass | 1 | kg
Nitrosamine, dipentyl- | Elementary flows/Emission to air/high population density | Mass | 1 | kg
Nitrosamine, dipentyl- | Elementary flows/Emission to soil/industrial | Mass | 1 | kg
Nitrosamine, dipentyl- | Elementary flows/Emission to water/lake | Mass | 1 | kg
Nitrosamine, dipentyl- | Elementary flows/Emission to soil/agricultural | Mass | 1 | kg
Nitrosamine, dipentyl- | Elementary flows/Emission to soil/unspecified | Mass | 1 | kg
Nitrosamine, dipentyl- | Elementary flows/Emission to air/indoor | Mass | 1 | kg
Nitrosamine, dipentyl- | Elementary flows/Emission to air/low population density | Mass | 1 | kg
Nitrosamine, dipentyl- | Elementary flows/Emission to air/unspecified | Mass | 1 | kg
Nitrosamine, dipentyl- | Elementary flows/Emission to air/low population density, long-term | Mass | 1 | kg
Nitrosamine, dipentyl- | Elementary flows/Emission to water/ocean | Mass | 1 | kg
Nitrosamine, dipentyl- | Elementary flows/Emission to water/ground water, long-term | Mass | 1 | kg
Nitrosamine, dipentyl- | Elementary flows/Emission to water/river | Mass | 1 | kg
Nitrosamine, dipentyl- | Elementary flows/Emission to soil/forestry | Mass | 1 | kg
Nitrosamine, dipentyl- | Elementary flows/Emission to water/unspecified | Mass | 1 | kg
Nitrosamine, dipentyl- | Elementary flows/Emission to water/ground water | Mass | 1 | kg
Nitroso-N-methyl-N-(2-phenylethyl)amine | Elementary flows/Emission to air/lower stratosphere + upper troposphere | Mass | 1 | kg
Nitroso-N-methyl-N-(2-phenylethyl)amine | Elementary flows/Emission to water/river, long-term | Mass | 1 | kg
Nitroso-N-methyl-N-(2-phenylethyl)amine | Elementary flows/Emission to air/high population density | Mass | 1 | kg
Nitroso-N-methyl-N-(2-phenylethyl)amine | Elementary flows/Emission to soil/industrial | Mass | 1 | kg
Nitroso-N-methyl-N-(2-phenylethyl)amine | Elementary flows/Emission to water/lake | Mass | 1 | kg
Nitroso-N-methyl-N-(2-phenylethyl)amine | Elementary flows/Emission to soil/agricultural | Mass | 1 | kg
Nitroso-N-methyl-N-(2-phenylethyl)amine | Elementary flows/Emission to soil/unspecified | Mass | 1 | kg
Nitroso-N-methyl-N-(2-phenylethyl)amine | Elementary flows/Emission to air/indoor | Mass | 1 | kg
Nitroso-N-methyl-N-(2-phenylethyl)amine | Elementary flows/Emission to air/low population density | Mass | 1 | kg
Nitroso-N-methyl-N-(2-phenylethyl)amine | Elementary flows/Emission to air/unspecified | Mass | 1 | kg
Nitroso-N-methyl-N-(2-phenylethyl)amine | Elementary flows/Emission to air/low population density, long-term | Mass | 1 | kg
Nitroso-N-methyl-N-(2-phenylethyl)amine | Elementary flows/Emission to water/ocean | Mass | 1 | kg
Nitroso-N-methyl-N-(2-phenylethyl)amine | Elementary flows/Emission to water/ground water, long-term | Mass | 1 | kg
Nitroso-N-methyl-N-(2-phenylethyl)amine | Elementary flows/Emission to water/river | Mass | 1 | kg
Nitroso-N-methyl-N-(2-phenylethyl)amine | Elementary flows/Emission to soil/forestry | Mass | 1 | kg
Nitroso-N-methyl-N-(2-phenylethyl)amine | Elementary flows/Emission to water/unspecified | Mass | 1 | kg
Nitroso-N-methyl-N-(2-phenylethyl)amine | Elementary flows/Emission to water/ground water | Mass | 1 | kg
Nitrosoanabasine | Elementary flows/Emission to air/lower stratosphere + upper troposphere | Mass | 1 | kg
Nitrosoanabasine | Elementary flows/Emission to water/river, long-term | Mass | 1 | kg
Nitrosoanabasine | Elementary flows/Emission to air/high population density | Mass | 1 | kg
Nitrosoanabasine | Elementary flows/Emission to soil/industrial | Mass | 1 | kg
Nitrosoanabasine | Elementary flows/Emission to water/lake | Mass | 1 | kg
Nitrosoanabasine | Elementary flows/Emission to soil/agricultural | Mass | 1 | kg
Nitrosoanabasine | Elementary flows/Emission to soil/unspecified | Mass | 1 | kg
Nitrosoanabasine | Elementary flows/Emission to air/indoor | Mass | 1 | kg
Nitrosoanabasine | Elementary flows/Emission to air/low population density | Mass | 1 | kg
Nitrosoanabasine | Elementary flows/Emission to air/unspecified | Mass | 1 | kg
Nitrosoanabasine | Elementary flows/Emission to air/low population density, long-term | Mass | 1 | kg
Nitrosoanabasine | Elementary flows/Emission to water/ocean | Mass | 1 | kg
Nitrosoanabasine | Elementary flows/Emission to water/ground water, long-term | Mass | 1 | kg
Nitrosoanabasine | Elementary flows/Emission to water/river | Mass | 1 | kg
Nitrosoanabasine | Elementary flows/Emission to soil/forestry | Mass | 1 | kg
Nitrosoanabasine | Elementary flows/Emission to water/unspecified | Mass | 1 | kg
Nitrosoanabasine | Elementary flows/Emission to water/ground water | Mass | 1 | kg
Nitrosododecamethyleneimine | Elementary flows/Emission to air/lower stratosphere + upper troposphere | Mass | 1 | kg
Nitrosododecamethyleneimine | Elementary flows/Emission to water/river, long-term | Mass | 1 | kg
Nitrosododecamethyleneimine | Elementary flows/Emission to air/high population density | Mass | 1 | kg
Nitrosododecamethyleneimine | Elementary flows/Emission to soil/industrial | Mass | 1 | kg
Nitrosododecamethyleneimine | Elementary flows/Emission to water/lake | Mass | 1 | kg
Nitrosododecamethyleneimine | Elementary flows/Emission to soil/agricultural | Mass | 1 | kg
Nitrosododecamethyleneimine | Elementary flows/Emission to soil/unspecified | Mass | 1 | kg
Nitrosododecamethyleneimine | Elementary flows/Emission to air/indoor | Mass | 1 | kg
Nitrosododecamethyleneimine | Elementary flows/Emission to air/low population density | Mass | 1 | kg
Nitrosododecamethyleneimine | Elementary flows/Emission to air/unspecified | Mass | 1 | kg
Nitrosododecamethyleneimine | Elementary flows/Emission to air/low population density, long-term | Mass | 1 | kg
Nitrosododecamethyleneimine | Elementary flows/Emission to water/ocean | Mass | 1 | kg
Nitrosododecamethyleneimine | Elementary flows/Emission to water/ground water, long-term | Mass | 1 | kg
Nitrosododecamethyleneimine | Elementary flows/Emission to water/river | Mass | 1 | kg
Nitrosododecamethyleneimine | Elementary flows/Emission to soil/forestry | Mass | 1 | kg
Nitrosododecamethyleneimine | Elementary flows/Emission to water/unspecified | Mass | 1 | kg
Nitrosododecamethyleneimine | Elementary flows/Emission to water/ground water | Mass | 1 | kg
Nitrosoethylurethan | Elementary flows/Emission to air/lower stratosphere + upper troposphere | Mass | 1 | kg
Nitrosoethylurethan | Elementary flows/Emission to water/river, long-term | Mass | 1 | kg
Nitrosoethylurethan | Elementary flows/Emission to air/high population density | Mass | 1 | kg
Nitrosoethylurethan | Elementary flows/Emission to soil/industrial | Mass | 1 | kg
Nitrosoethylurethan | Elementary flows/Emission to water/lake | Mass | 1 | kg
Nitrosoethylurethan | Elementary flows/Emission to soil/agricultural | Mass | 1 | kg
Nitrosoethylurethan | Elementary flows/Emission to soil/unspecified | Mass | 1 | kg
Nitrosoethylurethan | Elementary flows/Emission to air/indoor | Mass | 1 | kg
Nitrosoethylurethan | Elementary flows/Emission to air/low population density | Mass | 1 | kg
Nitrosoethylurethan | Elementary flows/Emission to air/unspecified | Mass | 1 | kg
Nitrosoethylurethan | Elementary flows/Emission to air/low population density, long-term | Mass | 1 | kg
Nitrosoethylurethan | Elementary flows/Emission to water/ocean | Mass | 1 | kg
Nitrosoethylurethan | Elementary flows/Emission to water/ground water, long-term | Mass | 1 | kg
Nitrosoethylurethan | Elementary flows/Emission to water/river | Mass | 1 | kg
Nitrosoethylurethan | Elementary flows/Emission to soil/forestry | Mass | 1 | kg
Nitrosoethylurethan | Elementary flows/Emission to water/unspecified | Mass | 1 | kg
Nitrosoethylurethan | Elementary flows/Emission to water/ground water | Mass | 1 | kg
Nitrosoguanidine, N-ethyl-N'-nitro-N- | Elementary flows/Emission to air/lower stratosphere + upper troposphere | Mass | 1 | kg
Nitrosoguanidine, N-ethyl-N'-nitro-N- | Elementary flows/Emission to water/river, long-term | Mass | 1 | kg
Nitrosoguanidine, N-ethyl-N'-nitro-N- | Elementary flows/Emission to air/high population density | Mass | 1 | kg
Nitrosoguanidine, N-ethyl-N'-nitro-N- | Elementary flows/Emission to soil/industrial | Mass | 1 | kg
Nitrosoguanidine, N-ethyl-N'-nitro-N- | Elementary flows/Emission to water/lake | Mass | 1 | kg
Nitrosoguanidine, N-ethyl-N'-nitro-N- | Elementary flows/Emission to soil/agricultural | Mass | 1 | kg
Nitrosoguanidine, N-ethyl-N'-nitro-N- | Elementary flows/Emission to soil/unspecified | Mass | 1 | kg
Nitrosoguanidine, N-ethyl-N'-nitro-N- | Elementary flows/Emission to air/indoor | Mass | 1 | kg
Nitrosoguanidine, N-ethyl-N'-nitro-N- | Elementary flows/Emission to air/low population density | Mass | 1 | kg
Nitrosoguanidine, N-ethyl-N'-nitro-N- | Elementary flows/Emission to air/unspecified | Mass | 1 | kg
Nitrosoguanidine, N-ethyl-N'-nitro-N- | Elementary flows/Emission to air/low population density, long-term | Mass | 1 | kg
Nitrosoguanidine, N-ethyl-N'-nitro-N- | Elementary flows/Emission to water/ocean | Mass | 1 | kg
Nitrosoguanidine, N-ethyl-N'-nitro-N- | Elementary flows/Emission to water/ground water, long-term | Mass | 1 | kg
Nitrosoguanidine, N-ethyl-N'-nitro-N- | Elementary flows/Emission to water/river | Mass | 1 | kg
Nitrosoguanidine, N-ethyl-N'-nitro-N- | Elementary flows/Emission to soil/forestry | Mass | 1 | kg
Nitrosoguanidine, N-ethyl-N'-nitro-N- | Elementary flows/Emission to water/unspecified | Mass | 1 | kg
Nitrosoguanidine, N-ethyl-N'-nitro-N- | Elementary flows/Emission to water/ground water | Mass | 1 | kg
Nitrosoguanidine, N-methyl-N'-nitro-N- | Elementary flows/Emission to air/lower stratosphere + upper troposphere | Mass | 1 | kg
Nitrosoguanidine, N-methyl-N'-nitro-N- | Elementary flows/Emission to water/river, long-term | Mass | 1 | kg
Nitrosoguanidine, N-methyl-N'-nitro-N- | Elementary flows/Emission to air/high population density | Mass | 1 | kg
Nitrosoguanidine, N-methyl-N'-nitro-N- | Elementary flows/Emission to soil/industrial | Mass | 1 | kg
Nitrosoguanidine, N-methyl-N'-nitro-N- | Elementary flows/Emission to water/lake | Mass | 1 | kg
Nitrosoguanidine, N-methyl-N'-nitro-N- | Elementary flows/Emission to soil/agricultural | Mass | 1 | kg
Nitrosoguanidine, N-methyl-N'-nitro-N- | Elementary flows/Emission to soil/unspecified | Mass | 1 | kg
Nitrosoguanidine, N-methyl-N'-nitro-N- | Elementary flows/Emission to air/indoor | Mass | 1 | kg
Nitrosoguanidine, N-methyl-N'-nitro-N- | Elementary flows/Emission to air/low population density | Mass | 1 | kg
Nitrosoguanidine, N-methyl-N'-nitro-N- | Elementary flows/Emission to air/unspecified | Mass | 1 | kg
Nitrosoguanidine, N-methyl-N'-nitro-N- | Elementary flows/Emission to air/low population density, long-term | Mass | 1 | kg
Nitrosoguanidine, N-methyl-N'-nitro-N- | Elementary flows/Emission to water/ocean | Mass | 1 | kg
Nitrosoguanidine, N-methyl-N'-nitro-N- | Elementary flows/Emission to water/ground water, long-term | Mass | 1 | kg
Nitrosoguanidine, N-methyl-N'-nitro-N- | Elementary flows/Emission to water/river | Mass | 1 | kg
Nitrosoguanidine, N-methyl-N'-nitro-N- | Elementary flows/Emission to soil/forestry | Mass | 1 | kg
Nitrosoguanidine, N-methyl-N'-nitro-N- | Elementary flows/Emission to water/unspecified | Mass | 1 | kg
Nitrosoguanidine, N-methyl-N'-nitro-N- | Elementary flows/Emission to water/ground water | Mass | 1 | kg
Nitrosoheptamethyleneimine | Elementary flows/Emission to air/lower stratosphere + upper troposphere | Mass | 1 | kg
Nitrosoheptamethyleneimine | Elementary flows/Emission to water/river, long-term | Mass | 1 | kg
Nitrosoheptamethyleneimine | Elementary flows/Emission to air/high population density | Mass | 1 | kg
Nitrosoheptamethyleneimine | Elementary flows/Emission to soil/industrial | Mass | 1 | kg
Nitrosoheptamethyleneimine | Elementary flows/Emission to water/lake | Mass | 1 | kg
Nitrosoheptamethyleneimine | Elementary flows/Emission to soil/agricultural | Mass | 1 | kg
Nitrosoheptamethyleneimine | Elementary flows/Emission to soil/unspecified | Mass | 1 | kg
Nitrosoheptamethyleneimine | Elementary flows/Emission to air/indoor | Mass | 1 | kg
Nitrosoheptamethyleneimine | Elementary flows/Emission to air/low population density | Mass | 1 | kg
Nitrosoheptamethyleneimine | Elementary flows/Emission to air/unspecified | Mass | 1 | kg
Nitrosoheptamethyleneimine | Elementary flows/Emission to air/low population density, long-term | Mass | 1 | kg
Nitrosoheptamethyleneimine | Elementary flows/Emission to water/ocean | Mass | 1 | kg
Nitrosoheptamethyleneimine | Elementary flows/Emission to water/ground water, long-term | Mass | 1 | kg
Nitrosoheptamethyleneimine | Elementary flows/Emission to water/river | Mass | 1 | kg
Nitrosoheptamethyleneimine | Elementary flows/Emission to soil/forestry | Mass | 1 | kg
Nitrosoheptamethyleneimine | Elementary flows/Emission to water/unspecified | Mass | 1 | kg
Nitrosoheptamethyleneimine | Elementary flows/Emission to water/ground water | Mass | 1 | kg
Nitrosohydantoin, 1- | Elementary flows/Emission to air/lower stratosphere + upper troposphere | Mass | 1 | kg
Nitrosohydantoin, 1- | Elementary flows/Emission to water/river, long-term | Mass | 1 | kg
Nitrosohydantoin, 1- | Elementary flows/Emission to air/high population density | Mass | 1 | kg
Nitrosohydantoin, 1- | Elementary flows/Emission to soil/industrial | Mass | 1 | kg
Nitrosohydantoin, 1- | Elementary flows/Emission to water/lake | Mass | 1 | kg
Nitrosohydantoin, 1- | Elementary flows/Emission to soil/agricultural | Mass | 1 | kg
Nitrosohydantoin, 1- | Elementary flows/Emission to soil/unspecified | Mass | 1 | kg
Nitrosohydantoin, 1- | Elementary flows/Emission to air/indoor | Mass | 1 | kg
Nitrosohydantoin, 1- | Elementary flows/Emission to air/low population density | Mass | 1 | kg
Nitrosohydantoin, 1- | Elementary flows/Emission to air/unspecified | Mass | 1 | kg
Nitrosohydantoin, 1- | Elementary flows/Emission to air/low population density, long-term | Mass | 1 | kg
Nitrosohydantoin, 1- | Elementary flows/Emission to water/ocean | Mass | 1 | kg
Nitrosohydantoin, 1- | Elementary flows/Emission to water/ground water, long-term | Mass | 1 | kg
Nitrosohydantoin, 1- | Elementary flows/Emission to water/river | Mass | 1 | kg
Nitrosohydantoin, 1- | Elementary flows/Emission to soil/forestry | Mass | 1 | kg
Nitrosohydantoin, 1- | Elementary flows/Emission to water/unspecified | Mass | 1 | kg
Nitrosohydantoin, 1- | Elementary flows/Emission to water/ground water | Mass | 1 | kg
Nitrosomethylaniline | Elementary flows/Emission to air/lower stratosphere + upper troposphere | Mass | 1 | kg
Nitrosomethylaniline | Elementary flows/Emission to water/river, long-term | Mass | 1 | kg
Nitrosomethylaniline | Elementary flows/Emission to air/high population density | Mass | 1 | kg
Nitrosomethylaniline | Elementary flows/Emission to soil/industrial | Mass | 1 | kg
Nitrosomethylaniline | Elementary flows/Emission to water/lake | Mass | 1 | kg
Nitrosomethylaniline | Elementary flows/Emission to soil/agricultural | Mass | 1 | kg
Nitrosomethylaniline | Elementary flows/Emission to soil/unspecified | Mass | 1 | kg
Nitrosomethylaniline | Elementary flows/Emission to air/indoor | Mass | 1 | kg
Nitrosomethylaniline | Elementary flows/Emission to air/low population density | Mass | 1 | kg
Nitrosomethylaniline | Elementary flows/Emission to air/unspecified | Mass | 1 | kg
Nitrosomethylaniline | Elementary flows/Emission to air/low population density, long-term | Mass | 1 | kg
Nitrosomethylaniline | Elementary flows/Emission to water/ocean | Mass | 1 | kg
Nitrosomethylaniline | Elementary flows/Emission to water/ground water, long-term | Mass | 1 | kg
Nitrosomethylaniline | Elementary flows/Emission to water/river | Mass | 1 | kg
Nitrosomethylaniline | Elementary flows/Emission to soil/forestry | Mass | 1 | kg
Nitrosomethylaniline | Elementary flows/Emission to water/unspecified | Mass | 1 | kg
Nitrosomethylaniline | Elementary flows/Emission to water/ground water | Mass | 1 | kg
Nitrosomethylethylamine, N- | Elementary flows/Emission to air/lower stratosphere + upper troposphere | Mass | 1 | kg
Nitrosomethylethylamine, N- | Elementary flows/Emission to water/river, long-term | Mass | 1 | kg
Nitrosomethylethylamine, N- | Elementary flows/Emission to air/high population density | Mass | 1 | kg
Nitrosomethylethylamine, N- | Elementary flows/Emission to soil/industrial | Mass | 1 | kg
Nitrosomethylethylamine, N- | Elementary flows/Emission to water/lake | Mass | 1 | kg
Nitrosomethylethylamine, N- | Elementary flows/Emission to soil/agricultural | Mass | 1 | kg
Nitrosomethylethylamine, N- | Elementary flows/Emission to soil/unspecified | Mass | 1 | kg
Nitrosomethylethylamine, N- | Elementary flows/Emission to air/indoor | Mass | 1 | kg
Nitrosomethylethylamine, N- | Elementary flows/Emission to air/low population density | Mass | 1 | kg
Nitrosomethylethylamine, N- | Elementary flows/Emission to air/unspecified | Mass | 1 | kg
Nitrosomethylethylamine, N- | Elementary flows/Emission to air/low population density, long-term | Mass | 1 | kg
Nitrosomethylethylamine, N- | Elementary flows/Emission to water/ocean | Mass | 1 | kg
Nitrosomethylethylamine, N- | Elementary flows/Emission to water/ground water, long-term | Mass | 1 | kg
Nitrosomethylethylamine, N- | Elementary flows/Emission to water/river | Mass | 1 | kg
Nitrosomethylethylamine, N- | Elementary flows/Emission to soil/forestry | Mass | 1 | kg
Nitrosomethylethylamine, N- | Elementary flows/Emission to water/unspecified | Mass | 1 | kg
Nitrosomethylethylamine, N- | Elementary flows/Emission to water/ground water | Mass | 1 | kg
Nitrosourea, 1,3-dibutyl-1- | Elementary flows/Emission to air/lower stratosphere + upper troposphere | Mass | 1 | kg
Nitrosourea, 1,3-dibutyl-1- | Elementary flows/Emission to water/river, long-term | Mass | 1 | kg
Nitrosourea, 1,3-dibutyl-1- | Elementary flows/Emission to air/high population density | Mass | 1 | kg
Nitrosourea, 1,3-dibutyl-1- | Elementary flows/Emission to soil/industrial | Mass | 1 | kg
Nitrosourea, 1,3-dibutyl-1- | Elementary flows/Emission to water/lake | Mass | 1 | kg
Nitrosourea, 1,3-dibutyl-1- | Elementary flows/Emission to soil/agricultural | Mass | 1 | kg
Nitrosourea, 1,3-dibutyl-1- | Elementary flows/Emission to soil/unspecified | Mass | 1 | kg
Nitrosourea, 1,3-dibutyl-1- | Elementary flows/Emission to air/indoor | Mass | 1 | kg
Nitrosourea, 1,3-dibutyl-1- | Elementary flows/Emission to air/low population density | Mass | 1 | kg
Nitrosourea, 1,3-dibutyl-1- | Elementary flows/Emission to air/unspecified | Mass | 1 | kg
Nitrosourea, 1,3-dibutyl-1- | Elementary flows/Emission to air/low population density, long-term | Mass | 1 | kg
Nitrosourea, 1,3-dibutyl-1- | Elementary flows/Emission to water/ocean | Mass | 1 | kg
Nitrosourea, 1,3-dibutyl-1- | Elementary flows/Emission to water/ground water, long-term | Mass | 1 | kg
Nitrosourea, 1,3-dibutyl-1- | Elementary flows/Emission to water/river | Mass | 1 | kg
Nitrosourea, 1,3-dibutyl-1- | Elementary flows/Emission to soil/forestry | Mass | 1 | kg
Nitrosourea, 1,3-dibutyl-1- | Elementary flows/Emission to water/unspecified | Mass | 1 | kg
Nitrosourea, 1,3-dibutyl-1- | Elementary flows/Emission to water/ground water | Mass | 1 | kg
Nitrosourea, 1-(2-hydroxyethyl)-1- | Elementary flows/Emission to air/lower stratosphere + upper troposphere | Mass | 1 | kg
Nitrosourea, 1-(2-hydroxyethyl)-1- | Elementary flows/Emission to water/river, long-term | Mass | 1 | kg
Nitrosourea, 1-(2-hydroxyethyl)-1- | Elementary flows/Emission to air/high population density | Mass | 1 | kg
Nitrosourea, 1-(2-hydroxyethyl)-1- | Elementary flows/Emission to soil/industrial | Mass | 1 | kg
Nitrosourea, 1-(2-hydroxyethyl)-1- | Elementary flows/Emission to water/lake | Mass | 1 | kg
Nitrosourea, 1-(2-hydroxyethyl)-1- | Elementary flows/Emission to soil/agricultural | Mass | 1 | kg
Nitrosourea, 1-(2-hydroxyethyl)-1- | Elementary flows/Emission to soil/unspecified | Mass | 1 | kg
Nitrosourea, 1-(2-hydroxyethyl)-1- | Elementary flows/Emission to air/indoor | Mass | 1 | kg
Nitrosourea, 1-(2-hydroxyethyl)-1- | Elementary flows/Emission to air/low population density | Mass | 1 | kg
Nitrosourea, 1-(2-hydroxyethyl)-1- | Elementary flows/Emission to air/unspecified | Mass | 1 | kg
Nitrosourea, 1-(2-hydroxyethyl)-1- | Elementary flows/Emission to air/low population density, long-term | Mass | 1 | kg
Nitrosourea, 1-(2-hydroxyethyl)-1- | Elementary flows/Emission to water/ocean | Mass | 1 | kg
Nitrosourea, 1-(2-hydroxyethyl)-1- | Elementary flows/Emission to water/ground water, long-term | Mass | 1 | kg
Nitrosourea, 1-(2-hydroxyethyl)-1- | Elementary flows/Emission to water/river | Mass | 1 | kg
Nitrosourea, 1-(2-hydroxyethyl)-1- | Elementary flows/Emission to soil/forestry | Mass | 1 | kg
Nitrosourea, 1-(2-hydroxyethyl)-1- | Elementary flows/Emission to water/unspecified | Mass | 1 | kg
Nitrosourea, 1-(2-hydroxyethyl)-1- | Elementary flows/Emission to water/ground water | Mass | 1 | kg
Nitrosourea, 1-amyl-1- | Elementary flows/Emission to air/lower stratosphere + upper troposphere | Mass | 1 | kg
Nitrosourea, 1-amyl-1- | Elementary flows/Emission to water/river, long-term | Mass | 1 | kg
Nitrosourea, 1-amyl-1- | Elementary flows/Emission to air/high population density | Mass | 1 | kg
Nitrosourea, 1-amyl-1- | Elementary flows/Emission to soil/industrial | Mass | 1 | kg
Nitrosourea, 1-amyl-1- | Elementary flows/Emission to water/lake | Mass | 1 | kg
Nitrosourea, 1-amyl-1- | Elementary flows/Emission to soil/agricultural | Mass | 1 | kg
Nitrosourea, 1-amyl-1- | Elementary flows/Emission to soil/unspecified | Mass | 1 | kg
Nitrosourea, 1-amyl-1- | Elementary flows/Emission to air/indoor | Mass | 1 | kg
Nitrosourea, 1-amyl-1- | Elementary flows/Emission to air/low population density | Mass | 1 | kg
Nitrosourea, 1-amyl-1- | Elementary flows/Emission to air/unspecified | Mass | 1 | kg
Nitrosourea, 1-amyl-1- | Elementary flows/Emission to air/low population density, long-term | Mass | 1 | kg
Nitrosourea, 1-amyl-1- | Elementary flows/Emission to water/ocean | Mass | 1 | kg
Nitrosourea, 1-amyl-1- | Elementary flows/Emission to water/ground water, long-term | Mass | 1 | kg
Nitrosourea, 1-amyl-1- | Elementary flows/Emission to water/river | Mass | 1 | kg
Nitrosourea, 1-amyl-1- | Elementary flows/Emission to soil/forestry | Mass | 1 | kg
Nitrosourea, 1-amyl-1- | Elementary flows/Emission to water/unspecified | Mass | 1 | kg
Nitrosourea, 1-amyl-1- | Elementary flows/Emission to water/ground water | Mass | 1 | kg
Nitrosourea, N-propyl-N- | Elementary flows/Emission to air/lower stratosphere + upper troposphere | Mass | 1 | kg
Nitrosourea, N-propyl-N- | Elementary flows/Emission to water/river, long-term | Mass | 1 | kg
Nitrosourea, N-propyl-N- | Elementary flows/Emission to air/high population density | Mass | 1 | kg
Nitrosourea, N-propyl-N- | Elementary flows/Emission to soil/industrial | Mass | 1 | kg
Nitrosourea, N-propyl-N- | Elementary flows/Emission to water/lake | Mass | 1 | kg
Nitrosourea, N-propyl-N- | Elementary flows/Emission to soil/agricultural | Mass | 1 | kg
Nitrosourea, N-propyl-N- | Elementary flows/Emission to soil/unspecified | Mass | 1 | kg
Nitrosourea, N-propyl-N- | Elementary flows/Emission to air/indoor | Mass | 1 | kg
Nitrosourea, N-propyl-N- | Elementary flows/Emission to air/low population density | Mass | 1 | kg
Nitrosourea, N-propyl-N- | Elementary flows/Emission to air/unspecified | Mass | 1 | kg
Nitrosourea, N-propyl-N- | Elementary flows/Emission to air/low population density, long-term | Mass | 1 | kg
Nitrosourea, N-propyl-N- | Elementary flows/Emission to water/ocean | Mass | 1 | kg
Nitrosourea, N-propyl-N- | Elementary flows/Emission to water/ground water, long-term | Mass | 1 | kg
Nitrosourea, N-propyl-N- | Elementary flows/Emission to water/river | Mass | 1 | kg
Nitrosourea, N-propyl-N- | Elementary flows/Emission to soil/forestry | Mass | 1 | kg
Nitrosourea, N-propyl-N- | Elementary flows/Emission to water/unspecified | Mass | 1 | kg
Nitrosourea, N-propyl-N- | Elementary flows/Emission to water/ground water | Mass | 1 | kg
Nitrothal-isopropyl | Elementary flows/Emission to air/lower stratosphere + upper troposphere | Mass | 1 | kg
Nitrothal-isopropyl | Elementary flows/Emission to air/high population density | Mass | 1 | kg
Nitrothal-isopropyl | Elementary flows/Emission to soil/industrial | Mass | 1 | kg
Nitrothal-isopropyl | Elementary flows/Emission to soil/agricultural | Mass | 1 | kg
Nitrothal-isopropyl | Elementary flows/Emission to soil/unspecified | Mass | 1 | kg
Nitrothal-isopropyl | Elementary flows/Emission to air/indoor | Mass | 1 | kg
Nitrothal-isopropyl | Elementary flows/Emission to air/low population density | Mass | 1 | kg
Nitrothal-isopropyl | Elementary flows/Emission to air/unspecified | Mass | 1 | kg
Nitrothal-isopropyl | Elementary flows/Emission to air/low population density, long-term | Mass | 1 | kg
Nitrothal-isopropyl | Elementary flows/Emission to water/ocean | Mass | 1 | kg
Nitrothal-isopropyl | Elementary flows/Emission to water/ground water, long-term | Mass | 1 | kg
Nitrothal-isopropyl | Elementary flows/Emission to water/river | Mass | 1 | kg
Nitrothal-isopropyl | Elementary flows/Emission to soil/forestry | Mass | 1 | kg
Nitrothal-isopropyl | Elementary flows/Emission to water/unspecified | Mass | 1 | kg
Nitrous acid | Elementary flows/Emission to air/unspecified | Mass | 1 | kg
Nitrous acid, 2-methylpropyl ester | Elementary flows/Emission to air/lower stratosphere + upper troposphere | Mass | 1 | kg
Nitrous acid, 2-methylpropyl ester | Elementary flows/Emission to air/high population density | Mass | 1 | kg
Nitrous acid, 2-methylpropyl ester | Elementary flows/Emission to soil/industrial | Mass | 1 | kg
Nitrous acid, 2-methylpropyl ester | Elementary flows/Emission to soil/agricultural | Mass | 1 | kg
Nitrous acid, 2-methylpropyl ester | Elementary flows/Emission to soil/unspecified | Mass | 1 | kg
Nitrous acid, 2-methylpropyl ester | Elementary flows/Emission to air/indoor | Mass | 1 | kg
Nitrous acid, 2-methylpropyl ester | Elementary flows/Emission to air/low population density | Mass | 1 | kg
Nitrous acid, 2-methylpropyl ester | Elementary flows/Emission to air/unspecified | Mass | 1 | kg
Nitrous acid, 2-methylpropyl ester | Elementary flows/Emission to air/low population density, long-term | Mass | 1 | kg
Nitrous acid, 2-methylpropyl ester | Elementary flows/Emission to water/ocean | Mass | 1 | kg
Nitrous acid, 2-methylpropyl ester | Elementary flows/Emission to water/ground water, long-term | Mass | 1 | kg
Nitrous acid, 2-methylpropyl ester | Elementary flows/Emission to water/river | Mass | 1 | kg
Nitrous acid, 2-methylpropyl ester | Elementary flows/Emission to soil/forestry | Mass | 1 | kg
Nitrous acid, 2-methylpropyl ester | Elementary flows/Emission to water/unspecified | Mass | 1 | kg
Nitroxyl | Elementary flows/Emission to water/unspecified | Mass | 1 | kg
Nivalenol | Elementary flows/Emission to air/lower stratosphere + upper troposphere | Mass | 1 | kg
Nivalenol | Elementary flows/Emission to air/high population density | Mass | 1 | kg
Nivalenol | Elementary flows/Emission to soil/agricultural | Mass | 1 | kg
Nivalenol | Elementary flows/Emission to soil/unspecified | Mass | 1 | kg
Nivalenol | Elementary flows/Emission to air/indoor | Mass | 1 | kg
Nivalenol | Elementary flows/Emission to air/low population density | Mass | 1 | kg
Nivalenol | Elementary flows/Emission to air/unspecified | Mass | 1 | kg
Nivalenol | Elementary flows/Emission to air/low population density, long-term | Mass | 1 | kg
Nivalenol | Elementary flows/Emission to water/ocean | Mass | 1 | kg
Nivalenol | Elementary flows/Emission to water/unspecified | Mass | 1 | kg
NMVOC | Elementary flows/Emission to air/lower stratosphere + upper troposphere | Mass | 1 | kg
NMVOC | Elementary flows/Emission to air/high population density | Mass | 1 | kg
NMVOC | Elementary flows/Emission to air/indoor | Mass | 1 | kg
NMVOC | Elementary flows/Emission to air/low population density | Mass | 1 | kg
NMVOC | Elementary flows/Emission to air/unspecified | Mass | 1 | kg
NMVOC | Elementary flows/Emission to air/low population density, long-term | Mass | 1 | kg
NMVOC, non-methane volatile organic compounds | Elementary flows/Emission to air/lower stratosphere + upper troposphere | Mass | 1 | kg
NMVOC, non-methane volatile organic compounds, unspecified origin | Elementary flows/Emission to air/lower stratosphere + upper troposphere | Mass | 1 | kg
NMVOC, non-methane volatile organic compounds, unspecified origin | Elementary flows/Emission to air/high population density | Mass | 1 | kg
NMVOC, non-methane volatile organic compounds, unspecified origin | Elementary flows/Emission to air/low population density | Mass | 1 | kg
NMVOC, non-methane volatile organic compounds, unspecified origin | Elementary flows/Emission to air/unspecified | Mass | 1 | kg
NMVOC, non-methane volatile organic compounds, unspecified origin | Elementary flows/Emission to air/low population density, long-term | Mass | 1 | kg
NMVOC, non-methane volatile organic compounds, unspecified origin | Emissions to air/Unspecified | Mass | 1 | kg
Noble gases, radioactive, unspecified | Elementary flows/Emission to air/lower stratosphere + upper troposphere | Radioactivity | 1 | kBq
Noble gases, radioactive, unspecified | Elementary flows/Emission to air/high population density | Radioactivity | 1 | kBq
Noble gases, radioactive, unspecified | Elementary flows/Emission to air/low population density | Radioactivity | 1 | kBq
Noble gases, radioactive, unspecified | Elementary flows/Emission to air/unspecified | Radioactivity | 1 | kBq
Noble gases, radioactive, unspecified | Elementary flows/Emission to air/low population density, long-term | Radioactivity | 1 | kBq
Noise, aircraft, freight | Elementary flows/Immaterial emission/unspecified | Goods transport (mass*distance) | 1 | t*km
Noise, aircraft, passenger | Elementary flows/Immaterial emission/unspecified | Person transport | 1 | p*km
Noise, rail, freight train | Elementary flows/Immaterial emission/unspecified | Goods transport (mass*distance) | 1 | t*km
Noise, rail, passenger train, average | Elementary flows/Immaterial emission/unspecified | Person transport | 1 | p*km
Noise, road, lorry, average | Elementary flows/Immaterial emission/unspecified | Length | 1 | m
Noise, road, passenger car, average | Elementary flows/Immaterial emission/unspecified | Length | 1 | m
Nonadecane | Elementary flows/Emission to air/unspecified | Mass | 1 | kg
Nonane | Elementary flows/Emission to air/high population density | Mass | 1 | kg
Nonane | Elementary flows/Emission to air/low population density | Mass | 1 | kg
Nonane | Elementary flows/Emission to air/unspecified | Mass | 1 | kg
Nonane | Elementary flows/Emission to air/low population density, long-term | Mass | 1 | kg
Nonane, 2,6-dimethyl | Elementary flows/Emission to air/unspecified | Mass | 1 | kg
Nonane, 2-methyl | Elementary flows/Emission to air/unspecified | Mass | 1 | kg
Nonane, 3,7-diethyl | Elementary flows/Emission to air/unspecified | Mass | 1 | kg
Nonane, 3-methyl- | Elementary flows/Emission to air/unspecified | Mass | 1 | kg
Nonane, 4-methyl- | Elementary flows/Emission to air/unspecified | Mass | 1 | kg
Nonanoic acid | Elementary flows/Emission to air/lower stratosphere + upper troposphere | Mass | 1 | kg
Nonanoic acid | Elementary flows/Emission to air/high population density | Mass | 1 | kg
Nonanoic acid | Elementary flows/Emission to soil/industrial | Mass | 1 | kg
NONANOIC ACID | Elementary flows/Emission to soil/agricultural | Mass | 1 | kg
NONANOIC ACID | Elementary flows/Emission to soil/unspecified | Mass | 1 | kg
Nonanoic acid | Elementary flows/Emission to air/indoor | Mass | 1 | kg
Nonanoic acid | Elementary flows/Emission to air/low population density | Mass | 1 | kg
Nonanoic acid | Elementary flows/Emission to air/unspecified | Mass | 1 | kg
Nonanoic acid | Elementary flows/Emission to air/low population density, long-term | Mass | 1 | kg
Nonanoic acid | Elementary flows/Emission to water/ocean | Mass | 1 | kg
Nonanoic acid | Elementary flows/Emission to water/ground water, long-term | Mass | 1 | kg
Nonanoic acid | Elementary flows/Emission to water/river | Mass | 1 | kg
Nonanoic acid | Elementary flows/Emission to soil/forestry | Mass | 1 | kg
Nonanoic acid | Elementary flows/Emission to water/unspecified | Mass | 1 | kg
Nonanol, 3,3,4,4,5,5,6,6,7,7,8,8,9,9,9-pentadecafluoro- | Elementary flows/Emission to air/unspecified | Mass | 1 | kg
Nonanonitrile | Elementary flows/Emission to air/lower stratosphere + upper troposphere | Mass | 1 | kg
Nonanonitrile | Elementary flows/Emission to air/high population density | Mass | 1 | kg
Nonanonitrile | Elementary flows/Emission to soil/industrial | Mass | 1 | kg
Nonanonitrile | Elementary flows/Emission to soil/agricultural | Mass | 1 | kg
NONANONITRILE | Elementary flows/Emission to soil/unspecified | Mass | 1 | kg
Nonanonitrile | Elementary flows/Emission to air/indoor | Mass | 1 | kg
Nonanonitrile | Elementary flows/Emission to air/low population density | Mass | 1 | kg
Nonanonitrile | Elementary flows/Emission to air/unspecified | Mass | 1 | kg
Nonanonitrile | Elementary flows/Emission to air/low population density, long-term | Mass | 1 | kg
Nonanonitrile | Elementary flows/Emission to water/ocean | Mass | 1 | kg
Nonanonitrile | Elementary flows/Emission to water/ground water, long-term | Mass | 1 | kg
Nonanonitrile | Elementary flows/Emission to water/river | Mass | 1 | kg
Nonanonitrile | Elementary flows/Emission to soil/forestry | Mass | 1 | kg
Nonanonitrile | Elementary flows/Emission to water/unspecified | Mass | 1 | kg
Nonyl acetate | Elementary flows/Emission to air/unspecified | Mass | 1 | kg
Nonylphenol | Elementary flows/Emission to air/lower stratosphere + upper troposphere | Mass | 1 | kg
Nonylphenol | Elementary flows/Emission to air/high population density | Mass | 1 | kg
Nonylphenol | Elementary flows/Emission to soil/industrial | Mass | 1 | kg
Nonylphenol | Elementary flows/Emission to soil/agricultural | Mass | 1 | kg
NONYLPHENOL | Elementary flows/Emission to soil/unspecified | Mass | 1 | kg
Nonylphenol | Elementary flows/Emission to air/indoor | Mass | 1 | kg
Nonylphenol | Elementary flows/Emission to air/low population density | Mass | 1 | kg
Nonylphenol | Elementary flows/Emission to air/unspecified | Mass | 1 | kg
Nonylphenol | Elementary flows/Emission to air/low population density, long-term | Mass | 1 | kg
Nonylphenol | Elementary flows/Emission to water/ocean | Mass | 1 | kg
Nonylphenol | Elementary flows/Emission to water/ground water, long-term | Mass | 1 | kg
Nonylphenol | Elementary flows/Emission to water/river | Mass | 1 | kg
Nonylphenol | Elementary flows/Emission to soil/forestry | Mass | 1 | kg
Nonylphenol | Elementary flows/Emission to water/unspecified | Mass | 1 | kg
Norea | Elementary flows/Emission to air/lower stratosphere + upper troposphere | Mass | 1 | kg
Norea | Elementary flows/Emission to air/high population density | Mass | 1 | kg
Norea | Elementary flows/Emission to soil/industrial | Mass | 1 | kg
Norea | Elementary flows/Emission to soil/agricultural | Mass | 1 | kg
NOREA | Elementary flows/Emission to soil/unspecified | Mass | 1 | kg
Norea | Elementary flows/Emission to air/indoor | Mass | 1 | kg
Norea | Elementary flows/Emission to air/low population density | Mass | 1 | kg
Norea | Elementary flows/Emission to air/unspecified | Mass | 1 | kg
Norea | Elementary flows/Emission to air/low population density, long-term | Mass | 1 | kg
Norea | Elementary flows/Emission to water/ocean | Mass | 1 | kg
Norea | Elementary flows/Emission to water/ground water, long-term | Mass | 1 | kg
Norea | Elementary flows/Emission to water/river | Mass | 1 | kg
Norea | Elementary flows/Emission to soil/forestry | Mass | 1 | kg
Norea | Elementary flows/Emission to water/unspecified | Mass | 1 | kg
Norethynodrel | Elementary flows/Emission to air/lower stratosphere + upper troposphere | Mass | 1 | kg
Norethynodrel | Elementary flows/Emission to air/high population density | Mass | 1 | kg
Norethynodrel | Elementary flows/Emission to soil/agricultural | Mass | 1 | kg
Norethynodrel | Elementary flows/Emission to soil/unspecified | Mass | 1 | kg
Norethynodrel | Elementary flows/Emission to air/indoor | Mass | 1 | kg
Norethynodrel | Elementary flows/Emission to air/low population density | Mass | 1 | kg
Norethynodrel | Elementary flows/Emission to air/unspecified | Mass | 1 | kg
Norethynodrel | Elementary flows/Emission to air/low population density, long-term | Mass | 1 | kg
Norethynodrel | Elementary flows/Emission to water/ocean | Mass | 1 | kg
Norethynodrel | Elementary flows/Emission to water/unspecified | Mass | 1 | kg
Norflurazon | Elementary flows/Emission to air/lower stratosphere + upper troposphere | Mass | 1 | kg
Norflurazon | Elementary flows/Emission to water/river, long-term | Mass | 1 | kg
Norflurazon | Elementary flows/Emission to air/high population density | Mass | 1 | kg
Norflurazon | Elementary flows/Emission to soil/industrial | Mass | 1 | kg
Norflurazon | Elementary flows/Emission to water/lake | Mass | 1 | kg
Norflurazon | Elementary flows/Emission to soil/agricultural | Mass | 1 | kg
Norflurazon | Elementary flows/Emission to water/fresh water, long-term | Mass | 1 | kg
Norflurazon | Elementary flows/Emission to soil/unspecified | Mass | 1 | kg
Norflurazon | Elementary flows/Emission to air/indoor | Mass | 1 | kg
Norflurazon | Elementary flows/Emission to air/low population density | Mass | 1 | kg
Norflurazon | Elementary flows/Emission to air/unspecified | Mass | 1 | kg
Norflurazon | Elementary flows/Emission to water/fresh water | Mass | 1 | kg
Norflurazon | Elementary flows/Emission to water/fossil- | Mass | 1 | kg
Norflurazon | Elementary flows/Emission to air/low population density, long-term | Mass | 1 | kg
Norflurazon | Elementary flows/Emission to water/ocean | Mass | 1 | kg
Norflurazon | Elementary flows/Emission to water/ground water, long-term | Mass | 1 | kg
Norflurazon | Elementary flows/Emission to water/river | Mass | 1 | kg
Norflurazon | Elementary flows/Emission to soil/forestry | Mass | 1 | kg
Norflurazon | Elementary flows/Emission to water/unspecified | Mass | 1 | kg
Norflurazon | Elementary flows/Emission to water/ground water | Mass | 1 | kg
Norflurazon | Emissions to water/groundwater | Mass | 1 | kg
Norflurazon | Emissions to water/river | Mass | 1 | kg
Norflurazon | Emissions to soil/Unspecified | Mass | 1 | kg
Norphenazone | Elementary flows/Emission to air/lower stratosphere + upper troposphere | Mass | 1 | kg
Norphenazone | Elementary flows/Emission to air/high population density | Mass | 1 | kg
Norphenazone | Elementary flows/Emission to soil/agricultural | Mass | 1 | kg
Norphenazone | Elementary flows/Emission to soil/unspecified | Mass | 1 | kg
Norphenazone | Elementary flows/Emission to air/indoor | Mass | 1 | kg
Norphenazone | Elementary flows/Emission to air/low population density | Mass | 1 | kg
Norphenazone | Elementary flows/Emission to air/unspecified | Mass | 1 | kg
Norphenazone | Elementary flows/Emission to air/low population density, long-term | Mass | 1 | kg
Norphenazone | Elementary flows/Emission to water/ocean | Mass | 1 | kg
Norphenazone | Elementary flows/Emission to water/unspecified | Mass | 1 | kg
Novaluron | Elementary flows/Emission to soil/industrial | Mass | 1 | kg
Novaluron | Elementary flows/Emission to soil/agricultural | Mass | 1 | kg
Novaluron | Elementary flows/Emission to soil/unspecified | Mass | 1 | kg
Novaluron | Elementary flows/Emission to soil/forestry | Mass | 1 | kg
Nuclear energy | Elementary flows/Resource/in ground | Gross calorific value | 1 | MJ
O,P'-DDD | Elementary flows/Emission to air/lower stratosphere + upper troposphere | Mass | 1 | kg
O,P'-DDD | Elementary flows/Emission to air/high population density | Mass | 1 | kg
O,P'-DDD | Elementary flows/Emission to soil/agricultural | Mass | 1 | kg
O,P'-DDD | Elementary flows/Emission to soil/unspecified | Mass | 1 | kg
O,P'-DDD | Elementary flows/Emission to air/indoor | Mass | 1 | kg
O,P'-DDD | Elementary flows/Emission to air/low population density | Mass | 1 | kg
O,P'-DDD | Elementary flows/Emission to air/unspecified | Mass | 1 | kg
O,P'-DDD | Elementary flows/Emission to air/low population density, long-term | Mass | 1 | kg
O,P'-DDD | Elementary flows/Emission to water/ocean | Mass | 1 | kg
O,P'-DDD | Elementary flows/Emission to water/unspecified | Mass | 1 | kg
O,p'-ddt | Elementary flows/Emission to air/lower stratosphere + upper troposphere | Mass | 1 | kg
O,p'-ddt | Elementary flows/Emission to air/high population density | Mass | 1 | kg
O,p'-ddt | Elementary flows/Emission to soil/industrial | Mass | 1 | kg
O,p'-ddt | Elementary flows/Emission to soil/agricultural | Mass | 1 | kg
O,P'-DDT | Elementary flows/Emission to soil/unspecified | Mass | 1 | kg
O,p'-ddt | Elementary flows/Emission to air/indoor | Mass | 1 | kg
O,p'-ddt | Elementary flows/Emission to air/low population density | Mass | 1 | kg
O,p'-ddt | Elementary flows/Emission to air/unspecified | Mass | 1 | kg
O,p'-ddt | Elementary flows/Emission to air/low population density, long-term | Mass | 1 | kg
O,p'-ddt | Elementary flows/Emission to water/ocean | Mass | 1 | kg
O,p'-ddt | Elementary flows/Emission to water/ground water, long-term | Mass | 1 | kg
O,p'-ddt | Elementary flows/Emission to water/river | Mass | 1 | kg
O,p'-ddt | Elementary flows/Emission to soil/forestry | Mass | 1 | kg
O,p'-ddt | Elementary flows/Emission to water/unspecified | Mass | 1 | kg
o-Aminoanisole | Elementary flows/Emission to air/indoor | Mass | 1 | kg
O-ANISIDINE | Elementary flows/Emission to air/lower stratosphere + upper troposphere | Mass | 1 | kg
O-ANISIDINE | Elementary flows/Emission to water/river, long-term | Mass | 1 | kg
O-ANISIDINE | Elementary flows/Emission to air/high population density | Mass | 1 | kg
O-ANISIDINE | Elementary flows/Emission to soil/industrial | Mass | 1 | kg
O-ANISIDINE | Elementary flows/Emission to water/lake | Mass | 1 | kg
O-ANISIDINE | Elementary flows/Emission to soil/agricultural | Mass | 1 | kg
O-ANISIDINE | Elementary flows/Emission to water/fresh water, long-term | Mass | 1 | kg
O-ANISIDINE | Elementary flows/Emission to soil/unspecified | Mass | 1 | kg
O-ANISIDINE | Elementary flows/Emission to air/low population density | Mass | 1 | kg
O-ANISIDINE | Elementary flows/Emission to air/unspecified | Mass | 1 | kg
O-ANISIDINE | Elementary flows/Emission to water/fresh water | Mass | 1 | kg
O-ANISIDINE | Elementary flows/Emission to water/fossil- | Mass | 1 | kg
O-ANISIDINE | Elementary flows/Emission to air/low population density, long-term | Mass | 1 | kg
O-ANISIDINE | Elementary flows/Emission to water/ocean | Mass | 1 | kg
O-ANISIDINE | Elementary flows/Emission to water/ground water, long-term | Mass | 1 | kg
O-ANISIDINE | Elementary flows/Emission to water/river | Mass | 1 | kg
O-ANISIDINE | Elementary flows/Emission to soil/forestry | Mass | 1 | kg
O-ANISIDINE | Elementary flows/Emission to water/unspecified | Mass | 1 | kg
O-ANISIDINE | Elementary flows/Emission to water/ground water | Mass | 1 | kg
O-bromoaniline | Elementary flows/Emission to air/lower stratosphere + upper troposphere | Mass | 1 | kg
O-bromoaniline | Elementary flows/Emission to air/high population density | Mass | 1 | kg
O-bromoaniline | Elementary flows/Emission to soil/industrial | Mass | 1 | kg
O-bromoaniline | Elementary flows/Emission to soil/agricultural | Mass | 1 | kg
O-BROMOANILINE | Elementary flows/Emission to soil/unspecified | Mass | 1 | kg
O-bromoaniline | Elementary flows/Emission to air/indoor | Mass | 1 | kg
O-bromoaniline | Elementary flows/Emission to air/low population density | Mass | 1 | kg
O-bromoaniline | Elementary flows/Emission to air/unspecified | Mass | 1 | kg
O-bromoaniline | Elementary flows/Emission to air/low population density, long-term | Mass | 1 | kg
O-bromoaniline | Elementary flows/Emission to water/ocean | Mass | 1 | kg
O-bromoaniline | Elementary flows/Emission to water/ground water, long-term | Mass | 1 | kg
O-bromoaniline | Elementary flows/Emission to water/river | Mass | 1 | kg
O-bromoaniline | Elementary flows/Emission to soil/forestry | Mass | 1 | kg
O-bromoaniline | Elementary flows/Emission to water/unspecified | Mass | 1 | kg
O-bromonitrobenzene | Elementary flows/Emission to air/lower stratosphere + upper troposphere | Mass | 1 | kg
O-bromonitrobenzene | Elementary flows/Emission to air/high population density | Mass | 1 | kg
O-bromonitrobenzene | Elementary flows/Emission to soil/industrial | Mass | 1 | kg
O-bromonitrobenzene | Elementary flows/Emission to soil/agricultural | Mass | 1 | kg
O-BROMONITROBENZENE | Elementary flows/Emission to soil/unspecified | Mass | 1 | kg
O-bromonitrobenzene | Elementary flows/Emission to air/indoor | Mass | 1 | kg
O-bromonitrobenzene | Elementary flows/Emission to air/low population density | Mass | 1 | kg
O-bromonitrobenzene | Elementary flows/Emission to air/unspecified | Mass | 1 | kg
O-bromonitrobenzene | Elementary flows/Emission to air/low population density, long-term | Mass | 1 | kg
O-bromonitrobenzene | Elementary flows/Emission to water/ocean | Mass | 1 | kg
O-bromonitrobenzene | Elementary flows/Emission to water/ground water, long-term | Mass | 1 | kg
O-bromonitrobenzene | Elementary flows/Emission to water/river | Mass | 1 | kg
O-bromonitrobenzene | Elementary flows/Emission to soil/forestry | Mass | 1 | kg
O-bromonitrobenzene | Elementary flows/Emission to water/unspecified | Mass | 1 | kg
O-bromophenol | Elementary flows/Emission to air/lower stratosphere + upper troposphere | Mass | 1 | kg
O-bromophenol | Elementary flows/Emission to air/high population density | Mass | 1 | kg
O-bromophenol | Elementary flows/Emission to soil/industrial | Mass | 1 | kg
O-bromophenol | Elementary flows/Emission to soil/agricultural | Mass | 1 | kg
O-BROMOPHENOL | Elementary flows/Emission to soil/unspecified | Mass | 1 | kg
O-bromophenol | Elementary flows/Emission to air/indoor | Mass | 1 | kg
O-bromophenol | Elementary flows/Emission to air/low population density | Mass | 1 | kg
O-bromophenol | Elementary flows/Emission to air/unspecified | Mass | 1 | kg
O-bromophenol | Elementary flows/Emission to air/low population density, long-term | Mass | 1 | kg
O-bromophenol | Elementary flows/Emission to water/ocean | Mass | 1 | kg
O-bromophenol | Elementary flows/Emission to water/ground water, long-term | Mass | 1 | kg
O-bromophenol | Elementary flows/Emission to water/river | Mass | 1 | kg
O-bromophenol | Elementary flows/Emission to soil/forestry | Mass | 1 | kg
O-bromophenol | Elementary flows/Emission to water/unspecified | Mass | 1 | kg
O-chloroanisole | Elementary flows/Emission to air/lower stratosphere + upper troposphere | Mass | 1 | kg
O-chloroanisole | Elementary flows/Emission to air/high population density | Mass | 1 | kg
O-chloroanisole | Elementary flows/Emission to soil/industrial | Mass | 1 | kg
O-chloroanisole | Elementary flows/Emission to soil/agricultural | Mass | 1 | kg
O-CHLOROANISOLE | Elementary flows/Emission to soil/unspecified | Mass | 1 | kg
O-chloroanisole | Elementary flows/Emission to air/indoor | Mass | 1 | kg
O-chloroanisole | Elementary flows/Emission to air/low population density | Mass | 1 | kg
O-chloroanisole | Elementary flows/Emission to air/unspecified | Mass | 1 | kg
O-chloroanisole | Elementary flows/Emission to air/low population density, long-term | Mass | 1 | kg
O-chloroanisole | Elementary flows/Emission to water/ocean | Mass | 1 | kg
O-chloroanisole | Elementary flows/Emission to water/ground water, long-term | Mass | 1 | kg
O-chloroanisole | Elementary flows/Emission to water/river | Mass | 1 | kg
O-chloroanisole | Elementary flows/Emission to soil/forestry | Mass | 1 | kg
O-chloroanisole | Elementary flows/Emission to water/unspecified | Mass | 1 | kg
O-chlorobenzylidenemalononitrile | Elementary flows/Emission to air/lower stratosphere + upper troposphere | Mass | 1 | kg
O-chlorobenzylidenemalononitrile | Elementary flows/Emission to air/high population density | Mass | 1 | kg
O-chlorobenzylidenemalononitrile | Elementary flows/Emission to soil/industrial | Mass | 1 | kg
O-chlorobenzylidenemalononitrile | Elementary flows/Emission to soil/agricultural | Mass | 1 | kg
o-Chlorobenzylidenemalononitrile | Elementary flows/Emission to soil/unspecified | Mass | 1 | kg
O-chlorobenzylidenemalononitrile | Elementary flows/Emission to air/indoor | Mass | 1 | kg
O-chlorobenzylidenemalononitrile | Elementary flows/Emission to air/low population density | Mass | 1 | kg
O-chlorobenzylidenemalononitrile | Elementary flows/Emission to air/unspecified | Mass | 1 | kg
O-chlorobenzylidenemalononitrile | Elementary flows/Emission to air/low population density, long-term | Mass | 1 | kg
O-chlorobenzylidenemalononitrile | Elementary flows/Emission to water/ocean | Mass | 1 | kg
O-chlorobenzylidenemalononitrile | Elementary flows/Emission to water/ground water, long-term | Mass | 1 | kg
O-chlorobenzylidenemalononitrile | Elementary flows/Emission to water/river | Mass | 1 | kg
O-chlorobenzylidenemalononitrile | Elementary flows/Emission to soil/forestry | Mass | 1 | kg
O-chlorobenzylidenemalononitrile | Elementary flows/Emission to water/unspecified | Mass | 1 | kg
o-Cresol | Elementary flows/Emission to air/indoor | Mass | 1 | kg
O-decylhydroxylamine | Elementary flows/Emission to air/lower stratosphere + upper troposphere | Mass | 1 | kg
O-decylhydroxylamine | Elementary flows/Emission to air/high population density | Mass | 1 | kg
O-decylhydroxylamine | Elementary flows/Emission to soil/industrial | Mass | 1 | kg
O-decylhydroxylamine | Elementary flows/Emission to soil/agricultural | Mass | 1 | kg
O-DECYLHYDROXYLAMINE | Elementary flows/Emission to soil/unspecified | Mass | 1 | kg
O-decylhydroxylamine | Elementary flows/Emission to air/indoor | Mass | 1 | kg
O-decylhydroxylamine | Elementary flows/Emission to air/low population density | Mass | 1 | kg
O-decylhydroxylamine | Elementary flows/Emission to air/unspecified | Mass | 1 | kg
O-decylhydroxylamine | Elementary flows/Emission to air/low population density, long-term | Mass | 1 | kg
O-decylhydroxylamine | Elementary flows/Emission to water/ocean | Mass | 1 | kg
O-decylhydroxylamine | Elementary flows/Emission to water/ground water, long-term | Mass | 1 | kg
O-decylhydroxylamine | Elementary flows/Emission to water/river | Mass | 1 | kg
O-decylhydroxylamine | Elementary flows/Emission to soil/forestry | Mass | 1 | kg
O-decylhydroxylamine | Elementary flows/Emission to water/unspecified | Mass | 1 | kg
O-dibromobenzene | Elementary flows/Emission to air/lower stratosphere + upper troposphere | Mass | 1 | kg
O-dibromobenzene | Elementary flows/Emission to air/high population density | Mass | 1 | kg
O-dibromobenzene | Elementary flows/Emission to soil/industrial | Mass | 1 | kg
O-dibromobenzene | Elementary flows/Emission to soil/agricultural | Mass | 1 | kg
O-DIBROMOBENZENE | Elementary flows/Emission to soil/unspecified | Mass | 1 | kg
O-dibromobenzene | Elementary flows/Emission to air/indoor | Mass | 1 | kg
O-dibromobenzene | Elementary flows/Emission to air/low population density | Mass | 1 | kg
O-dibromobenzene | Elementary flows/Emission to air/unspecified | Mass | 1 | kg
O-dibromobenzene | Elementary flows/Emission to air/low population density, long-term | Mass | 1 | kg
O-dibromobenzene | Elementary flows/Emission to water/ocean | Mass | 1 | kg
O-dibromobenzene | Elementary flows/Emission to water/ground water, long-term | Mass | 1 | kg
O-dibromobenzene | Elementary flows/Emission to water/river | Mass | 1 | kg
O-dibromobenzene | Elementary flows/Emission to soil/forestry | Mass | 1 | kg
O-dibromobenzene | Elementary flows/Emission to water/unspecified | Mass | 1 | kg
o-Dichlorobenzene | Elementary flows/Emission to air/lower stratosphere + upper troposphere | Mass | 1 | kg
o-Dichlorobenzene | Elementary flows/Emission to water/river, long-term | Mass | 1 | kg
o-Dichlorobenzene | Elementary flows/Emission to air/high population density | Mass | 1 | kg
o-Dichlorobenzene | Elementary flows/Emission to soil/industrial | Mass | 1 | kg
o-Dichlorobenzene | Elementary flows/Emission to water/lake | Mass | 1 | kg
o-Dichlorobenzene | Elementary flows/Emission to soil/agricultural | Mass | 1 | kg
o-Dichlorobenzene | Elementary flows/Emission to water/fresh water, long-term | Mass | 1 | kg
o-Dichlorobenzene | Elementary flows/Emission to soil/unspecified | Mass | 1 | kg
o-Dichlorobenzene | Elementary flows/Emission to air/low population density | Mass | 1 | kg
o-Dichlorobenzene | Elementary flows/Emission to air/unspecified | Mass | 1 | kg
o-Dichlorobenzene | Elementary flows/Emission to water/fresh water | Mass | 1 | kg
o-Dichlorobenzene | Elementary flows/Emission to water/fossil- | Mass | 1 | kg
o-Dichlorobenzene | Elementary flows/Emission to water/surface water | Mass | 1 | kg
o-Dichlorobenzene | Elementary flows/Emission to air/low population density, long-term | Mass | 1 | kg
o-Dichlorobenzene | Elementary flows/Emission to water/ocean | Mass | 1 | kg
o-Dichlorobenzene | Elementary flows/Emission to water/ground water, long-term | Mass | 1 | kg
o-Dichlorobenzene | Elementary flows/Emission to water/river | Mass | 1 | kg
o-Dichlorobenzene | Elementary flows/Emission to soil/forestry | Mass | 1 | kg
o-Dichlorobenzene | Elementary flows/Emission to water/unspecified | Mass | 1 | kg
o-Dichlorobenzene | Elementary flows/Emission to water/ground water | Mass | 1 | kg
O-diethylbenzene | Elementary flows/Emission to air/lower stratosphere + upper troposphere | Mass | 1 | kg
O-diethylbenzene | Elementary flows/Emission to air/high population density | Mass | 1 | kg
O-diethylbenzene | Elementary flows/Emission to soil/industrial | Mass | 1 | kg
O-diethylbenzene | Elementary flows/Emission to soil/agricultural | Mass | 1 | kg
O-DIETHYLBENZENE | Elementary flows/Emission to soil/unspecified | Mass | 1 | kg
O-diethylbenzene | Elementary flows/Emission to air/indoor | Mass | 1 | kg
O-diethylbenzene | Elementary flows/Emission to air/low population density | Mass | 1 | kg
O-diethylbenzene | Elementary flows/Emission to air/unspecified | Mass | 1 | kg
O-diethylbenzene | Elementary flows/Emission to air/low population density, long-term | Mass | 1 | kg
O-diethylbenzene | Elementary flows/Emission to water/ocean | Mass | 1 | kg
O-diethylbenzene | Elementary flows/Emission to water/ground water, long-term | Mass | 1 | kg
O-diethylbenzene | Elementary flows/Emission to water/river | Mass | 1 | kg
O-diethylbenzene | Elementary flows/Emission to soil/forestry | Mass | 1 | kg
O-diethylbenzene | Elementary flows/Emission to water/unspecified | Mass | 1 | kg
o-Ethoxybenzamide | Elementary flows/Emission to air/lower stratosphere + upper troposphere | Mass | 1 | kg
o-Ethoxybenzamide | Elementary flows/Emission to water/river, long-term | Mass | 1 | kg
o-Ethoxybenzamide | Elementary flows/Emission to air/high population density | Mass | 1 | kg
o-Ethoxybenzamide | Elementary flows/Emission to soil/industrial | Mass | 1 | kg
o-Ethoxybenzamide | Elementary flows/Emission to water/lake | Mass | 1 | kg
o-Ethoxybenzamide | Elementary flows/Emission to soil/agricultural | Mass | 1 | kg
o-Ethoxybenzamide | Elementary flows/Emission to soil/unspecified | Mass | 1 | kg
o-Ethoxybenzamide | Elementary flows/Emission to air/indoor | Mass | 1 | kg
o-Ethoxybenzamide | Elementary flows/Emission to air/low population density | Mass | 1 | kg
o-Ethoxybenzamide | Elementary flows/Emission to air/unspecified | Mass | 1 | kg
o-Ethoxybenzamide | Elementary flows/Emission to air/low population density, long-term | Mass | 1 | kg
o-Ethoxybenzamide | Elementary flows/Emission to water/ocean | Mass | 1 | kg
o-Ethoxybenzamide | Elementary flows/Emission to water/ground water, long-term | Mass | 1 | kg
o-Ethoxybenzamide | Elementary flows/Emission to water/river | Mass | 1 | kg
o-Ethoxybenzamide | Elementary flows/Emission to soil/forestry | Mass | 1 | kg
o-Ethoxybenzamide | Elementary flows/Emission to water/unspecified | Mass | 1 | kg
o-Ethoxybenzamide | Elementary flows/Emission to water/ground water | Mass | 1 | kg
O-ethyl o-(p-(methylthio)phenyl) methyl phospho* | Elementary flows/Emission to air/lower stratosphere + upper troposphere | Mass | 1 | kg
O-ethyl o-(p-(methylthio)phenyl) methyl phospho* | Elementary flows/Emission to air/high population density | Mass | 1 | kg
O-ethyl o-(p-(methylthio)phenyl) methyl phospho* | Elementary flows/Emission to soil/industrial | Mass | 1 | kg
O-ethyl o-(p-(methylthio)phenyl) methyl phospho* | Elementary flows/Emission to soil/agricultural | Mass | 1 | kg
O-ethyl o-(p-(methylthio)phenyl) methyl phospho* | Elementary flows/Emission to soil/unspecified | Mass | 1 | kg
O-ethyl o-(p-(methylthio)phenyl) methyl phospho* | Elementary flows/Emission to air/indoor | Mass | 1 | kg
O-ethyl o-(p-(methylthio)phenyl) methyl phospho* | Elementary flows/Emission to air/low population density | Mass | 1 | kg
O-ethyl o-(p-(methylthio)phenyl) methyl phospho* | Elementary flows/Emission to air/unspecified | Mass | 1 | kg
O-ethyl o-(p-(methylthio)phenyl) methyl phospho* | Elementary flows/Emission to air/low population density, long-term | Mass | 1 | kg
O-ethyl o-(p-(methylthio)phenyl) methyl phospho* | Elementary flows/Emission to water/ocean | Mass | 1 | kg
O-ethyl o-(p-(methylthio)phenyl) methyl phospho* | Elementary flows/Emission to water/ground water, long-term | Mass | 1 | kg
O-ethyl o-(p-(methylthio)phenyl) methyl phospho* | Elementary flows/Emission to water/river | Mass | 1 | kg
O-ethyl o-(p-(methylthio)phenyl) methyl phospho* | Elementary flows/Emission to soil/forestry | Mass | 1 | kg
O-ethyl o-(p-(methylthio)phenyl) methyl phospho* | Elementary flows/Emission to water/unspecified | Mass | 1 | kg
O-ethylaniline | Elementary flows/Emission to air/lower stratosphere + upper troposphere | Mass | 1 | kg
O-ethylaniline | Elementary flows/Emission to air/high population density | Mass | 1 | kg
O-ethylaniline | Elementary flows/Emission to soil/industrial | Mass | 1 | kg
O-ethylaniline | Elementary flows/Emission to soil/agricultural | Mass | 1 | kg
O-ETHYLANILINE | Elementary flows/Emission to soil/unspecified | Mass | 1 | kg
O-ethylaniline | Elementary flows/Emission to air/indoor | Mass | 1 | kg
O-ethylaniline | Elementary flows/Emission to air/low population density | Mass | 1 | kg
O-ethylaniline | Elementary flows/Emission to air/unspecified | Mass | 1 | kg
O-ethylaniline | Elementary flows/Emission to air/low population density, long-term | Mass | 1 | kg
O-ethylaniline | Elementary flows/Emission to water/ocean | Mass | 1 | kg
O-ethylaniline | Elementary flows/Emission to water/ground water, long-term | Mass | 1 | kg
O-ethylaniline | Elementary flows/Emission to water/river | Mass | 1 | kg
O-ethylaniline | Elementary flows/Emission to soil/forestry | Mass | 1 | kg
O-ethylaniline | Elementary flows/Emission to water/unspecified | Mass | 1 | kg
O-fluorotoluene | Elementary flows/Emission to air/lower stratosphere + upper troposphere | Mass | 1 | kg
O-fluorotoluene | Elementary flows/Emission to air/high population density | Mass | 1 | kg
O-fluorotoluene | Elementary flows/Emission to soil/industrial | Mass | 1 | kg
O-fluorotoluene | Elementary flows/Emission to soil/agricultural | Mass | 1 | kg
O-FLUOROTOLUENE | Elementary flows/Emission to soil/unspecified | Mass | 1 | kg
O-fluorotoluene | Elementary flows/Emission to air/indoor | Mass | 1 | kg
O-fluorotoluene | Elementary flows/Emission to air/low population density | Mass | 1 | kg
O-fluorotoluene | Elementary flows/Emission to air/unspecified | Mass | 1 | kg
O-fluorotoluene | Elementary flows/Emission to air/low population density, long-term | Mass | 1 | kg
O-fluorotoluene | Elementary flows/Emission to water/ocean | Mass | 1 | kg
O-fluorotoluene | Elementary flows/Emission to water/ground water, long-term | Mass | 1 | kg
O-fluorotoluene | Elementary flows/Emission to water/river | Mass | 1 | kg
O-fluorotoluene | Elementary flows/Emission to soil/forestry | Mass | 1 | kg
O-fluorotoluene | Elementary flows/Emission to water/unspecified | Mass | 1 | kg
O-hydroxyacetanilide | Elementary flows/Emission to air/lower stratosphere + upper troposphere | Mass | 1 | kg
O-hydroxyacetanilide | Elementary flows/Emission to air/high population density | Mass | 1 | kg
O-hydroxyacetanilide | Elementary flows/Emission to soil/industrial | Mass | 1 | kg
O-hydroxyacetanilide | Elementary flows/Emission to soil/agricultural | Mass | 1 | kg
O-HYDROXYACETANILIDE | Elementary flows/Emission to soil/unspecified | Mass | 1 | kg
O-hydroxyacetanilide | Elementary flows/Emission to air/indoor | Mass | 1 | kg
O-hydroxyacetanilide | Elementary flows/Emission to air/low population density | Mass | 1 | kg
O-hydroxyacetanilide | Elementary flows/Emission to air/unspecified | Mass | 1 | kg
O-hydroxyacetanilide | Elementary flows/Emission to air/low population density, long-term | Mass | 1 | kg
O-hydroxyacetanilide | Elementary flows/Emission to water/ocean | Mass | 1 | kg
O-hydroxyacetanilide | Elementary flows/Emission to water/ground water, long-term | Mass | 1 | kg
O-hydroxyacetanilide | Elementary flows/Emission to water/river | Mass | 1 | kg
O-hydroxyacetanilide | Elementary flows/Emission to soil/forestry | Mass | 1 | kg
O-hydroxyacetanilide | Elementary flows/Emission to water/unspecified | Mass | 1 | kg
O-hydroxybenzaldehyde | Elementary flows/Emission to air/lower stratosphere + upper troposphere | Mass | 1 | kg
O-hydroxybenzaldehyde | Elementary flows/Emission to air/high population density | Mass | 1 | kg
O-hydroxybenzaldehyde | Elementary flows/Emission to soil/industrial | Mass | 1 | kg
O-hydroxybenzaldehyde | Elementary flows/Emission to soil/agricultural | Mass | 1 | kg
O-HYDROXYBENZALDEHYDE | Elementary flows/Emission to soil/unspecified | Mass | 1 | kg
O-hydroxybenzaldehyde | Elementary flows/Emission to air/indoor | Mass | 1 | kg
O-hydroxybenzaldehyde | Elementary flows/Emission to air/low population density | Mass | 1 | kg
O-hydroxybenzaldehyde | Elementary flows/Emission to air/unspecified | Mass | 1 | kg
O-hydroxybenzaldehyde | Elementary flows/Emission to air/low population density, long-term | Mass | 1 | kg
O-hydroxybenzaldehyde | Elementary flows/Emission to water/ocean | Mass | 1 | kg
O-hydroxybenzaldehyde | Elementary flows/Emission to water/ground water, long-term | Mass | 1 | kg
O-hydroxybenzaldehyde | Elementary flows/Emission to water/river | Mass | 1 | kg
O-hydroxybenzaldehyde | Elementary flows/Emission to soil/forestry | Mass | 1 | kg
O-hydroxybenzaldehyde | Elementary flows/Emission to water/unspecified | Mass | 1 | kg
O-hydroxybenzamide | Elementary flows/Emission to air/lower stratosphere + upper troposphere | Mass | 1 | kg
O-hydroxybenzamide | Elementary flows/Emission to air/high population density | Mass | 1 | kg
O-hydroxybenzamide | Elementary flows/Emission to soil/industrial | Mass | 1 | kg
O-hydroxybenzamide | Elementary flows/Emission to soil/agricultural | Mass | 1 | kg
O-HYDROXYBENZAMIDE | Elementary flows/Emission to soil/unspecified | Mass | 1 | kg
O-hydroxybenzamide | Elementary flows/Emission to air/indoor | Mass | 1 | kg
O-hydroxybenzamide | Elementary flows/Emission to air/low population density | Mass | 1 | kg
O-hydroxybenzamide | Elementary flows/Emission to air/unspecified | Mass | 1 | kg
O-hydroxybenzamide | Elementary flows/Emission to air/low population density, long-term | Mass | 1 | kg
O-hydroxybenzamide | Elementary flows/Emission to water/ocean | Mass | 1 | kg
O-hydroxybenzamide | Elementary flows/Emission to water/ground water, long-term | Mass | 1 | kg
O-hydroxybenzamide | Elementary flows/Emission to water/river | Mass | 1 | kg
O-hydroxybenzamide | Elementary flows/Emission to soil/forestry | Mass | 1 | kg
O-hydroxybenzamide | Elementary flows/Emission to water/unspecified | Mass | 1 | kg
O-nitrobenzaldehyde | Elementary flows/Emission to air/lower stratosphere + upper troposphere | Mass | 1 | kg
O-nitrobenzaldehyde | Elementary flows/Emission to air/high population density | Mass | 1 | kg
O-nitrobenzaldehyde | Elementary flows/Emission to soil/industrial | Mass | 1 | kg
O-nitrobenzaldehyde | Elementary flows/Emission to soil/agricultural | Mass | 1 | kg
O-NITROBENZALDEHYDE | Elementary flows/Emission to soil/unspecified | Mass | 1 | kg
O-nitrobenzaldehyde | Elementary flows/Emission to air/indoor | Mass | 1 | kg
O-nitrobenzaldehyde | Elementary flows/Emission to air/low population density | Mass | 1 | kg
O-nitrobenzaldehyde | Elementary flows/Emission to air/unspecified | Mass | 1 | kg
O-nitrobenzaldehyde | Elementary flows/Emission to air/low population density, long-term | Mass | 1 | kg
O-nitrobenzaldehyde | Elementary flows/Emission to water/ocean | Mass | 1 | kg
O-nitrobenzaldehyde | Elementary flows/Emission to water/ground water, long-term | Mass | 1 | kg
O-nitrobenzaldehyde | Elementary flows/Emission to water/river | Mass | 1 | kg
O-nitrobenzaldehyde | Elementary flows/Emission to soil/forestry | Mass | 1 | kg
O-nitrobenzaldehyde | Elementary flows/Emission to water/unspecified | Mass | 1 | kg
o-Nitrotoluene | Elementary flows/Emission to air/lower stratosphere + upper troposphere | Mass | 1 | kg
o-Nitrotoluene | Elementary flows/Emission to water/river, long-term | Mass | 1 | kg
o-Nitrotoluene | Elementary flows/Emission to air/high population density | Mass | 1 | kg
o-Nitrotoluene | Elementary flows/Emission to soil/industrial | Mass | 1 | kg
o-Nitrotoluene | Elementary flows/Emission to water/lake | Mass | 1 | kg
o-Nitrotoluene | Elementary flows/Emission to soil/agricultural | Mass | 1 | kg
o-Nitrotoluene | Elementary flows/Emission to water/fresh water, long-term | Mass | 1 | kg
o-Nitrotoluene | Elementary flows/Emission to soil/unspecified | Mass | 1 | kg
o-Nitrotoluene | Elementary flows/Emission to air/low population density | Mass | 1 | kg
o-Nitrotoluene | Elementary flows/Emission to air/unspecified | Mass | 1 | kg
o-Nitrotoluene | Elementary flows/Emission to water/fresh water | Mass | 1 | kg
o-Nitrotoluene | Elementary flows/Emission to water/fossil- | Mass | 1 | kg
o-Nitrotoluene | Elementary flows/Emission to air/low population density, long-term | Mass | 1 | kg
o-Nitrotoluene | Elementary flows/Emission to water/ocean | Mass | 1 | kg
o-Nitrotoluene | Elementary flows/Emission to water/ground water, long-term | Mass | 1 | kg
o-Nitrotoluene | Elementary flows/Emission to water/river | Mass | 1 | kg
o-Nitrotoluene | Elementary flows/Emission to soil/forestry | Mass | 1 | kg
o-Nitrotoluene | Elementary flows/Emission to water/unspecified | Mass | 1 | kg
o-Nitrotoluene | Elementary flows/Emission to water/ground water | Mass | 1 | kg
o-Phenylenediamine | Elementary flows/Emission to air/indoor | Mass | 1 | kg
o-Phenylenediamine dihydrochloride | Elementary flows/Emission to air/indoor | Mass | 1 | kg
o-Phenylenediamine.2HCl | Elementary flows/Emission to air/lower stratosphere + upper troposphere | Mass | 1 | kg
o-Phenylenediamine.2HCl | Elementary flows/Emission to water/river, long-term | Mass | 1 | kg
o-Phenylenediamine.2HCl | Elementary flows/Emission to air/high population density | Mass | 1 | kg
o-Phenylenediamine.2HCl | Elementary flows/Emission to soil/industrial | Mass | 1 | kg
o-Phenylenediamine.2HCl | Elementary flows/Emission to water/lake | Mass | 1 | kg
o-Phenylenediamine.2HCl | Elementary flows/Emission to soil/agricultural | Mass | 1 | kg
o-Phenylenediamine.2HCl | Elementary flows/Emission to water/fresh water, long-term | Mass | 1 | kg
o-Phenylenediamine.2HCl | Elementary flows/Emission to soil/unspecified | Mass | 1 | kg
o-Phenylenediamine.2HCl | Elementary flows/Emission to air/low population density | Mass | 1 | kg
o-Phenylenediamine.2HCl | Elementary flows/Emission to air/unspecified | Mass | 1 | kg
o-Phenylenediamine.2HCl | Elementary flows/Emission to water/fresh water | Mass | 1 | kg
o-Phenylenediamine.2HCl | Elementary flows/Emission to water/fossil- | Mass | 1 | kg
o-Phenylenediamine.2HCl | Elementary flows/Emission to air/low population density, long-term | Mass | 1 | kg
o-Phenylenediamine.2HCl | Elementary flows/Emission to water/ocean | Mass | 1 | kg
o-Phenylenediamine.2HCl | Elementary flows/Emission to water/ground water, long-term | Mass | 1 | kg
o-Phenylenediamine.2HCl | Elementary flows/Emission to water/river | Mass | 1 | kg
o-Phenylenediamine.2HCl | Elementary flows/Emission to soil/forestry | Mass | 1 | kg
o-Phenylenediamine.2HCl | Elementary flows/Emission to water/unspecified | Mass | 1 | kg
o-Phenylenediamine.2HCl | Elementary flows/Emission to water/ground water | Mass | 1 | kg
O-phthalic acid | Elementary flows/Emission to air/lower stratosphere + upper troposphere | Mass | 1 | kg
O-phthalic acid | Elementary flows/Emission to air/high population density | Mass | 1 | kg
O-phthalic acid | Elementary flows/Emission to soil/industrial | Mass | 1 | kg
O-phthalic acid | Elementary flows/Emission to soil/agricultural | Mass | 1 | kg
O-phthalic acid | Elementary flows/Emission to soil/unspecified | Mass | 1 | kg
O-phthalic acid | Elementary flows/Emission to air/indoor | Mass | 1 | kg
O-phthalic acid | Elementary flows/Emission to air/low population density | Mass | 1 | kg
O-phthalic acid | Elementary flows/Emission to air/unspecified | Mass | 1 | kg
O-phthalic acid | Elementary flows/Emission to air/low population density, long-term | Mass | 1 | kg
O-phthalic acid | Elementary flows/Emission to water/ocean | Mass | 1 | kg
O-phthalic acid | Elementary flows/Emission to water/ground water, long-term | Mass | 1 | kg
O-phthalic acid | Elementary flows/Emission to water/river | Mass | 1 | kg
O-phthalic acid | Elementary flows/Emission to soil/forestry | Mass | 1 | kg
O-phthalic acid | Elementary flows/Emission to water/unspecified | Mass | 1 | kg
O-sec-butylphenol | Elementary flows/Emission to air/lower stratosphere + upper troposphere | Mass | 1 | kg
O-sec-butylphenol | Elementary flows/Emission to air/high population density | Mass | 1 | kg
O-sec-butylphenol | Elementary flows/Emission to soil/industrial | Mass | 1 | kg
O-sec-butylphenol | Elementary flows/Emission to soil/agricultural | Mass | 1 | kg
O-SEC-BUTYLPHENOL | Elementary flows/Emission to soil/unspecified | Mass | 1 | kg
O-sec-butylphenol | Elementary flows/Emission to air/indoor | Mass | 1 | kg
O-sec-butylphenol | Elementary flows/Emission to air/low population density | Mass | 1 | kg
O-sec-butylphenol | Elementary flows/Emission to air/unspecified | Mass | 1 | kg
O-sec-butylphenol | Elementary flows/Emission to air/low population density, long-term | Mass | 1 | kg
O-sec-butylphenol | Elementary flows/Emission to water/ocean | Mass | 1 | kg
O-sec-butylphenol | Elementary flows/Emission to water/ground water, long-term | Mass | 1 | kg
O-sec-butylphenol | Elementary flows/Emission to water/river | Mass | 1 | kg
O-sec-butylphenol | Elementary flows/Emission to soil/forestry | Mass | 1 | kg
O-sec-butylphenol | Elementary flows/Emission to water/unspecified | Mass | 1 | kg
O-t-butylphenol | Elementary flows/Emission to air/lower stratosphere + upper troposphere | Mass | 1 | kg
O-t-butylphenol | Elementary flows/Emission to air/high population density | Mass | 1 | kg
O-t-butylphenol | Elementary flows/Emission to soil/industrial | Mass | 1 | kg
O-t-butylphenol | Elementary flows/Emission to soil/agricultural | Mass | 1 | kg
O-T-BUTYLPHENOL | Elementary flows/Emission to soil/unspecified | Mass | 1 | kg
O-t-butylphenol | Elementary flows/Emission to air/indoor | Mass | 1 | kg
O-t-butylphenol | Elementary flows/Emission to air/low population density | Mass | 1 | kg
O-t-butylphenol | Elementary flows/Emission to air/unspecified | Mass | 1 | kg
O-t-butylphenol | Elementary flows/Emission to air/low population density, long-term | Mass | 1 | kg
O-t-butylphenol | Elementary flows/Emission to water/ocean | Mass | 1 | kg
O-t-butylphenol | Elementary flows/Emission to water/ground water, long-term | Mass | 1 | kg
O-t-butylphenol | Elementary flows/Emission to water/river | Mass | 1 | kg
O-t-butylphenol | Elementary flows/Emission to soil/forestry | Mass | 1 | kg
O-t-butylphenol | Elementary flows/Emission to water/unspecified | Mass | 1 | kg
o-Toluenesulfonamide | Elementary flows/Emission to air/lower stratosphere + upper troposphere | Mass | 1 | kg
o-Toluenesulfonamide | Elementary flows/Emission to water/river, long-term | Mass | 1 | kg
o-Toluenesulfonamide | Elementary flows/Emission to air/high population density | Mass | 1 | kg
o-Toluenesulfonamide | Elementary flows/Emission to soil/industrial | Mass | 1 | kg
o-Toluenesulfonamide | Elementary flows/Emission to water/lake | Mass | 1 | kg
o-Toluenesulfonamide | Elementary flows/Emission to soil/agricultural | Mass | 1 | kg
o-Toluenesulfonamide | Elementary flows/Emission to soil/unspecified | Mass | 1 | kg
o-Toluenesulfonamide | Elementary flows/Emission to air/indoor | Mass | 1 | kg
o-Toluenesulfonamide | Elementary flows/Emission to air/low population density | Mass | 1 | kg
o-Toluenesulfonamide | Elementary flows/Emission to air/unspecified | Mass | 1 | kg
o-Toluenesulfonamide | Elementary flows/Emission to air/low population density, long-term | Mass | 1 | kg
o-Toluenesulfonamide | Elementary flows/Emission to water/ocean | Mass | 1 | kg
o-Toluenesulfonamide | Elementary flows/Emission to water/ground water, long-term | Mass | 1 | kg
o-Toluenesulfonamide | Elementary flows/Emission to water/river | Mass | 1 | kg
o-Toluenesulfonamide | Elementary flows/Emission to soil/forestry | Mass | 1 | kg
o-Toluenesulfonamide | Elementary flows/Emission to water/unspecified | Mass | 1 | kg
o-Toluenesulfonamide | Elementary flows/Emission to water/ground water | Mass | 1 | kg
O-TOLUIDINE | Elementary flows/Emission to air/lower stratosphere + upper troposphere | Mass | 1 | kg
O-TOLUIDINE | Elementary flows/Emission to water/river, long-term | Mass | 1 | kg
O-TOLUIDINE | Elementary flows/Emission to air/high population density | Mass | 1 | kg
O-TOLUIDINE | Elementary flows/Emission to soil/industrial | Mass | 1 | kg
O-TOLUIDINE | Elementary flows/Emission to water/lake | Mass | 1 | kg
O-TOLUIDINE | Elementary flows/Emission to soil/agricultural | Mass | 1 | kg
O-TOLUIDINE | Elementary flows/Emission to water/fresh water, long-term | Mass | 1 | kg
O-TOLUIDINE | Elementary flows/Emission to soil/unspecified | Mass | 1 | kg
o-Toluidine | Elementary flows/Emission to air/indoor | Mass | 1 | kg
O-TOLUIDINE | Elementary flows/Emission to air/low population density | Mass | 1 | kg
O-TOLUIDINE | Elementary flows/Emission to air/unspecified | Mass | 1 | kg
O-TOLUIDINE | Elementary flows/Emission to water/fresh water | Mass | 1 | kg
O-TOLUIDINE | Elementary flows/Emission to water/fossil- | Mass | 1 | kg
O-TOLUIDINE | Elementary flows/Emission to air/low population density, long-term | Mass | 1 | kg
O-TOLUIDINE | Elementary flows/Emission to water/ocean | Mass | 1 | kg
O-TOLUIDINE | Elementary flows/Emission to water/ground water, long-term | Mass | 1 | kg
O-TOLUIDINE | Elementary flows/Emission to water/river | Mass | 1 | kg
O-TOLUIDINE | Elementary flows/Emission to soil/forestry | Mass | 1 | kg
O-TOLUIDINE | Elementary flows/Emission to water/unspecified | Mass | 1 | kg
O-TOLUIDINE | Elementary flows/Emission to water/ground water | Mass | 1 | kg
o-Toluidine hydrochloride | Elementary flows/Emission to air/indoor | Mass | 1 | kg
o-Toluidine, 4-chloro-, hydrochloride | Elementary flows/Emission to air/lower stratosphere + upper troposphere | Mass | 1 | kg
o-Toluidine, 4-chloro-, hydrochloride | Elementary flows/Emission to water/river, long-term | Mass | 1 | kg
o-Toluidine, 4-chloro-, hydrochloride | Elementary flows/Emission to air/high population density | Mass | 1 | kg
o-Toluidine, 4-chloro-, hydrochloride | Elementary flows/Emission to soil/industrial | Mass | 1 | kg
o-Toluidine, 4-chloro-, hydrochloride | Elementary flows/Emission to water/lake | Mass | 1 | kg
o-Toluidine, 4-chloro-, hydrochloride | Elementary flows/Emission to soil/agricultural | Mass | 1 | kg
o-Toluidine, 4-chloro-, hydrochloride | Elementary flows/Emission to soil/unspecified | Mass | 1 | kg
o-Toluidine, 4-chloro-, hydrochloride | Elementary flows/Emission to air/indoor | Mass | 1 | kg
o-Toluidine, 4-chloro-, hydrochloride | Elementary flows/Emission to air/low population density | Mass | 1 | kg
o-Toluidine, 4-chloro-, hydrochloride | Elementary flows/Emission to air/unspecified | Mass | 1 | kg
o-Toluidine, 4-chloro-, hydrochloride | Elementary flows/Emission to air/low population density, long-term | Mass | 1 | kg
o-Toluidine, 4-chloro-, hydrochloride | Elementary flows/Emission to water/ocean | Mass | 1 | kg
o-Toluidine, 4-chloro-, hydrochloride | Elementary flows/Emission to water/ground water, long-term | Mass | 1 | kg
o-Toluidine, 4-chloro-, hydrochloride | Elementary flows/Emission to water/river | Mass | 1 | kg
o-Toluidine, 4-chloro-, hydrochloride | Elementary flows/Emission to soil/forestry | Mass | 1 | kg
o-Toluidine, 4-chloro-, hydrochloride | Elementary flows/Emission to water/unspecified | Mass | 1 | kg
o-Toluidine, 4-chloro-, hydrochloride | Elementary flows/Emission to water/ground water | Mass | 1 | kg
o-Toluidine.HCl | Elementary flows/Emission to air/lower stratosphere + upper troposphere | Mass | 1 | kg
o-Toluidine.HCl | Elementary flows/Emission to water/river, long-term | Mass | 1 | kg
o-Toluidine.HCl | Elementary flows/Emission to air/high population density | Mass | 1 | kg
o-Toluidine.HCl | Elementary flows/Emission to soil/industrial | Mass | 1 | kg
o-Toluidine.HCl | Elementary flows/Emission to water/lake | Mass | 1 | kg
o-Toluidine.HCl | Elementary flows/Emission to soil/agricultural | Mass | 1 | kg
o-Toluidine.HCl | Elementary flows/Emission to water/fresh water, long-term | Mass | 1 | kg
o-Toluidine.HCl | Elementary flows/Emission to soil/unspecified | Mass | 1 | kg
o-Toluidine.HCl | Elementary flows/Emission to air/low population density | Mass | 1 | kg
o-Toluidine.HCl | Elementary flows/Emission to air/unspecified | Mass | 1 | kg
o-Toluidine.HCl | Elementary flows/Emission to water/fresh water | Mass | 1 | kg
o-Toluidine.HCl | Elementary flows/Emission to water/fossil- | Mass | 1 | kg
o-Toluidine.HCl | Elementary flows/Emission to air/low population density, long-term | Mass | 1 | kg
o-Toluidine.HCl | Elementary flows/Emission to water/ocean | Mass | 1 | kg
o-Toluidine.HCl | Elementary flows/Emission to water/ground water, long-term | Mass | 1 | kg
o-Toluidine.HCl | Elementary flows/Emission to water/river | Mass | 1 | kg
o-Toluidine.HCl | Elementary flows/Emission to soil/forestry | Mass | 1 | kg
o-Toluidine.HCl | Elementary flows/Emission to water/unspecified | Mass | 1 | kg
o-Toluidine.HCl | Elementary flows/Emission to water/ground water | Mass | 1 | kg
O-vanillin | Elementary flows/Emission to air/lower stratosphere + upper troposphere | Mass | 1 | kg
O-vanillin | Elementary flows/Emission to air/high population density | Mass | 1 | kg
O-vanillin | Elementary flows/Emission to soil/industrial | Mass | 1 | kg
O-vanillin | Elementary flows/Emission to soil/agricultural | Mass | 1 | kg
O-VANILLIN | Elementary flows/Emission to soil/unspecified | Mass | 1 | kg
O-vanillin | Elementary flows/Emission to air/indoor | Mass | 1 | kg
O-vanillin | Elementary flows/Emission to air/low population density | Mass | 1 | kg
O-vanillin | Elementary flows/Emission to air/unspecified | Mass | 1 | kg
O-vanillin | Elementary flows/Emission to air/low population density, long-term | Mass | 1 | kg
O-vanillin | Elementary flows/Emission to water/ocean | Mass | 1 | kg
O-vanillin | Elementary flows/Emission to water/ground water, long-term | Mass | 1 | kg
O-vanillin | Elementary flows/Emission to water/river | Mass | 1 | kg
O-vanillin | Elementary flows/Emission to soil/forestry | Mass | 1 | kg
O-vanillin | Elementary flows/Emission to water/unspecified | Mass | 1 | kg
o-Xylene | Elementary flows/Emission to air/lower stratosphere + upper troposphere | Mass | 1 | kg
o-Xylene | Elementary flows/Emission to water/river, long-term | Mass | 1 | kg
o-Xylene | Elementary flows/Emission to air/high population density | Mass | 1 | kg
o-Xylene | Elementary flows/Emission to soil/industrial | Mass | 1 | kg
o-Xylene | Elementary flows/Emission to water/lake | Mass | 1 | kg
o-Xylene | Elementary flows/Emission to soil/agricultural | Mass | 1 | kg
o-Xylene | Elementary flows/Emission to water/fresh water, long-term | Mass | 1 | kg
o-Xylene | Elementary flows/Emission to soil/unspecified | Mass | 1 | kg
o-Xylene | Elementary flows/Emission to air/indoor | Mass | 1 | kg
o-Xylene | Elementary flows/Emission to air/low population density | Mass | 1 | kg
o-Xylene | Elementary flows/Emission to air/unspecified | Mass | 1 | kg
o-Xylene | Elementary flows/Emission to water/fresh water | Mass | 1 | kg
o-Xylene | Elementary flows/Emission to water/fossil- | Mass | 1 | kg
o-Xylene | Elementary flows/Emission to water/surface water | Mass | 1 | kg
o-Xylene | Elementary flows/Emission to air/low population density, long-term | Mass | 1 | kg
o-Xylene | Elementary flows/Emission to water/ocean | Mass | 1 | kg
o-Xylene | Elementary flows/Emission to water/ground water, long-term | Mass | 1 | kg
o-Xylene | Elementary flows/Emission to water/river | Mass | 1 | kg
o-Xylene | Elementary flows/Emission to soil/forestry | Mass | 1 | kg
o-Xylene | Elementary flows/Emission to water/unspecified | Mass | 1 | kg
o-Xylene | Elementary flows/Emission to water/ground water | Mass | 1 | kg
o-Xylene | Emissions to air/Unspecified | Mass | 1 | kg
oat grain, average, at farm/AU U | Agricultural/Plant production | Mass | 1 | kg
oat grain, dryland, average NSW, at farm/AU U | Agricultural/Plant production/Australian regional | Mass | 1 | kg
oat grain, dryland, average Vic, at farm/AU U | Agricultural/Plant production/Australian regional | Mass | 1 | kg
oat grain, dryland, average WA, at farm/AU U | Agricultural/Plant production/Australian regional | Mass | 1 | kg
oat grain, dryland, Central and SW Slopes and Plains, NSW_Vic, at farm/AU U | Agricultural/Plant production/Australian regional | Mass | 1 | kg
oat grain, dryland, Central, NSW, at farm/AU U | Agricultural/Plant production/Australian regional | Mass | 1 | kg
oat grain, dryland, Goldfields, SA_WA, at farm/AU U | Agricultural/Plant production/Australian regional | Mass | 1 | kg
oat grain, dryland, Lower South West, WA, at farm/AU U | Agricultural/Plant production/Australian regional | Mass | 1 | kg
oat grain, dryland, Mallee, Vic_SA, at farm/AU U | Agricultural/Plant production/Australian regional | Mass | 1 | kg
oat grain, dryland, North Central, Tas, at farm/AU U | Agricultural/Plant production/Australian regional | Mass | 1 | kg
oat grain, dryland, Northern Rivers and Mid-north Coast, NSW, at farm/AU U | Agricultural/Plant production/Australian regional | Mass | 1 | kg
oat grain, dryland, South Riverina and Wimmera, NSW_Vic, at farm/AU U | Agricultural/Plant production/Australian regional | Mass | 1 | kg
oat grain, dryland, South West, WA, at farm/AU U | Agricultural/Plant production/Australian regional | Mass | 1 | kg
oat grain, dryland, Southern Highlands, NSW_Vic, at farm/AU U | Agricultural/Plant production/Australian regional | Mass | 1 | kg
oat grain, dryland, Western Downs and NW Slopes and Plains, NSW_Qld, at farm/AU U | Agricultural/Plant production/Australian regional | Mass | 1 | kg
oat grain, dryland, Western Wheatbelt, WA, at farm/AU U | Agricultural/Plant production/Australian regional | Mass | 1 | kg
oaten hay, export, medium rainfall zone SA/AU U | Agricultural/Animal production/Animal foods | Mass | 1 | kg
Oats feed | Non material emissions/Unspecified | Mass | 1 | kg
Occupation, agricultural fallow with hedgerows | Elementary flows/Resource/unspecified | Area*time | 1 | m2*a
Occupation, agricultural fallow with hedgerows | Elementary flows/Resource/land | Area*time | 1 | m2*a
Occupation, agricultural peatland | Elementary flows/Resource/unspecified | Area*time | 1 | m2*a
Occupation, agricultural peatland | Elementary flows/Resource/land | Area*time | 1 | m2*a
Occupation, agricultural peatland | Elementary flows/Resource/biotic | Area*time | 1 | m2*a
Occupation, agricultural peatland | Elementary flows/Resource/in ground | Area*time | 1 | m2*a
Occupation, agriculture | Elementary flows/Resource/unspecified | Area*time | 1 | m2*a
Occupation, agriculture | Elementary flows/Resource/land | Area*time | 1 | m2*a
Occupation, agriculture | Elementary flows/Resource/biotic | Area*time | 1 | m2*a
Occupation, agriculture | Elementary flows/Resource/in ground | Area*time | 1 | m2*a
Occupation, agriculture + forest | Elementary flows/Resource/land | Area*time | 1 | m2*a
Occupation, agriculture, mosaic | Elementary flows/Resource/unspecified | Area*time | 1 | m2*a
Occupation, airports | Elementary flows/Resource/unspecified | Area*time | 1 | m2*a
Occupation, airports | Elementary flows/Resource/land | Area*time | 1 | m2*a
Occupation, annual crop | Elementary flows/Resource/unspecified | Area*time | 1 | m2*a
Occupation, annual crop | Elementary flows/Resource/land | Area*time | 1 | m2*a
Occupation, annual crop, conservation tillage | Elementary flows/Resource/unspecified | Area*time | 1 | m2*a
Occupation, annual crop, conservation tillage | Elementary flows/Resource/land | Area*time | 1 | m2*a
Occupation, annual crop, conventional tillage | Elementary flows/Resource/unspecified | Area*time | 1 | m2*a
Occupation, annual crop, conventional tillage | Elementary flows/Resource/land | Area*time | 1 | m2*a
Occupation, annual crop, fallow | Elementary flows/Resource/unspecified | Area*time | 1 | m2*a
Occupation, annual crop, fallow | Elementary flows/Resource/land | Area*time | 1 | m2*a
Occupation, annual crop, flooded crop | Elementary flows/Resource/unspecified | Area*time | 1 | m2*a
Occupation, annual crop, flooded crop | Elementary flows/Resource/land | Area*time | 1 | m2*a
Occupation, annual crop, flooded crop | Elementary flows/Resource/biotic | Area*time | 1 | m2*a
Occupation, annual crop, flooded crop | Elementary flows/Resource/in ground | Area*time | 1 | m2*a
Occupation, annual crop, greenhouse | Elementary flows/Resource/unspecified | Area*time | 1 | m2*a
Occupation, annual crop, greenhouse | Elementary flows/Resource/land | Area*time | 1 | m2*a
Occupation, annual crop, greenhouse | Elementary flows/Resource/biotic | Area*time | 1 | m2*a
Occupation, annual crop, greenhouse | Elementary flows/Resource/in ground | Area*time | 1 | m2*a
Occupation, annual crop, integrated | Elementary flows/Resource/unspecified | Area*time | 1 | m2*a
Occupation, annual crop, integrated | Elementary flows/Resource/land | Area*time | 1 | m2*a
Occupation, annual crop, irrigated | Elementary flows/Resource/unspecified | Area*time | 1 | m2*a
Occupation, annual crop, irrigated | Elementary flows/Resource/land | Area*time | 1 | m2*a
Occupation, annual crop, irrigated | Elementary flows/Resource/biotic | Area*time | 1 | m2*a
Occupation, annual crop, irrigated | Elementary flows/Resource/in ground | Area*time | 1 | m2*a
Occupation, annual crop, irrigated, extensive | Elementary flows/Resource/unspecified | Area*time | 1 | m2*a
Occupation, annual crop, irrigated, extensive | Elementary flows/Resource/land | Area*time | 1 | m2*a
Occupation, annual crop, irrigated, extensive | Elementary flows/Resource/biotic | Area*time | 1 | m2*a
Occupation, annual crop, irrigated, extensive | Elementary flows/Resource/in ground | Area*time | 1 | m2*a
Occupation, annual crop, irrigated, intensive | Elementary flows/Resource/unspecified | Area*time | 1 | m2*a
Occupation, annual crop, irrigated, intensive | Elementary flows/Resource/land | Area*time | 1 | m2*a
Occupation, annual crop, irrigated, intensive | Elementary flows/Resource/biotic | Area*time | 1 | m2*a
Occupation, annual crop, irrigated, intensive | Elementary flows/Resource/in ground | Area*time | 1 | m2*a
Occupation, annual crop, non-irrigated | Elementary flows/Resource/unspecified | Area*time | 1 | m2*a
Occupation, annual crop, non-irrigated | Elementary flows/Resource/land | Area*time | 1 | m2*a
Occupation, annual crop, non-irrigated | Elementary flows/Resource/biotic | Area*time | 1 | m2*a
Occupation, annual crop, non-irrigated | Elementary flows/Resource/in ground | Area*time | 1 | m2*a
Occupation, annual crop, non-irrigated | Resources/land | Area*time | 1 | m2*a
Occupation, annual crop, non-irrigated, diverse-intensive | Elementary flows/Resource/unspecified | Area*time | 1 | m2*a
Occupation, annual crop, non-irrigated, diverse-intensive | Elementary flows/Resource/land | Area*time | 1 | m2*a
Occupation, annual crop, non-irrigated, extensive | Elementary flows/Resource/unspecified | Area*time | 1 | m2*a
Occupation, annual crop, non-irrigated, extensive | Elementary flows/Resource/land | Area*time | 1 | m2*a
Occupation, annual crop, non-irrigated, extensive | Elementary flows/Resource/biotic | Area*time | 1 | m2*a
Occupation, annual crop, non-irrigated, extensive | Elementary flows/Resource/in ground | Area*time | 1 | m2*a
Occupation, annual crop, non-irrigated, fallow | Elementary flows/Resource/unspecified | Area*time | 1 | m2*a
Occupation, annual crop, non-irrigated, fallow | Elementary flows/Resource/land | Area*time | 1 | m2*a
Occupation, annual crop, non-irrigated, fallow | Resources/land | Area*time | 1 | m2*a
Occupation, annual crop, non-irrigated, intensive | Elementary flows/Resource/unspecified | Area*time | 1 | m2*a
Occupation, annual crop, non-irrigated, intensive | Elementary flows/Resource/land | Area*time | 1 | m2*a
Occupation, annual crop, non-irrigated, intensive | Elementary flows/Resource/biotic | Area*time | 1 | m2*a
Occupation, annual crop, non-irrigated, intensive | Elementary flows/Resource/in ground | Area*time | 1 | m2*a
Occupation, annual crop, non-irrigated, monotone-intensive | Elementary flows/Resource/unspecified | Area*time | 1 | m2*a
Occupation, annual crop, non-irrigated, monotone-intensive | Elementary flows/Resource/land | Area*time | 1 | m2*a
Occupation, annual crop, organic | Elementary flows/Resource/unspecified | Area*time | 1 | m2*a
Occupation, annual crop, organic | Elementary flows/Resource/land | Area*time | 1 | m2*a
Occupation, annual crop, reduced tillage | Elementary flows/Resource/unspecified | Area*time | 1 | m2*a
Occupation, annual crop, reduced tillage | Elementary flows/Resource/land | Area*time | 1 | m2*a
Occupation, arable | Elementary flows/Resource/unspecified | Area*time | 1 | m2*a
Occupation, arable | Elementary flows/Resource/land | Area*time | 1 | m2*a
Occupation, arable | Elementary flows/Resource/biotic | Area*time | 1 | m2*a
Occupation, arable | Resources/land | Area*time | 1 | m2*a
Occupation, arable land, unspecified use | Elementary flows/Resource/unspecified | Area*time | 1 | m2*a
Occupation, arable land, unspecified use | Elementary flows/Resource/land | Area*time | 1 | m2*a
Occupation, arable, conservation tillage | Elementary flows/Resource/land | Area | 1 | m2
Occupation, arable, conservation tillage | Elementary flows/Resource/land | Area*time | 1 | m2*a
Occupation, arable, conventional tillage | Elementary flows/Resource/land | Area | 1 | m2
Occupation, arable, conventional tillage | Elementary flows/Resource/land | Area*time | 1 | m2*a
Occupation, arable, integrated | Elementary flows/Resource/unspecified | Area*time | 1 | m2*a
Occupation, arable, integrated | Elementary flows/Resource/land | Area*time | 1 | m2*a
Occupation, arable, non-irrigated | Elementary flows/Resource/unspecified | Area*time | 1 | m2*a
Occupation, arable, non-irrigated | Elementary flows/Resource/land | Area*time | 1 | m2*a
Occupation, arable, non-irrigated, diverse-intensive | Elementary flows/Resource/unspecified | Area*time | 1 | m2*a
Occupation, arable, non-irrigated, diverse-intensive | Elementary flows/Resource/land | Area*time | 1 | m2*a
Occupation, arable, non-irrigated, fallow | Elementary flows/Resource/unspecified | Area*time | 1 | m2*a
Occupation, arable, non-irrigated, fallow | Elementary flows/Resource/land | Area*time | 1 | m2*a
Occupation, arable, non-irrigated, intensive | Elementary flows/Resource/land | Area*time | 1 | m2*a
Occupation, arable, non-irrigated, monotone-intensive | Elementary flows/Resource/unspecified | Area*time | 1 | m2*a
Occupation, arable, non-irrigated, monotone-intensive | Elementary flows/Resource/land | Area*time | 1 | m2*a
Occupation, arable, organic | Elementary flows/Resource/unspecified | Area*time | 1 | m2*a
Occupation, arable, organic | Elementary flows/Resource/land | Area*time | 1 | m2*a
Occupation, arable, reduced tillage | Elementary flows/Resource/land | Area | 1 | m2
Occupation, arable, reduced tillage | Elementary flows/Resource/land | Area*time | 1 | m2*a
Occupation, artificial areas | Elementary flows/Resource/unspecified | Area*time | 1 | m2*a
Occupation, artificial meadow | Elementary flows/Resource/unspecified | Area*time | 1 | m2*a
Occupation, artificial meadow | Elementary flows/Resource/land | Area*time | 1 | m2*a
Occupation, artificial, non-agricultural vegetated areas | Elementary flows/Resource/unspecified | Area*time | 1 | m2*a
Occupation, artificial, non-agricultural vegetated areas | Elementary flows/Resource/land | Area*time | 1 | m2*a
Occupation, bare area (non-use) | Elementary flows/Resource/land | Area*time | 1 | m2*a
Occupation, broad leafed forest | Elementary flows/Resource/unspecified | Area*time | 1 | m2*a
Occupation, broad leafed forest | Elementary flows/Resource/land | Area*time | 1 | m2*a
Occupation, broad leafed plantations | Elementary flows/Resource/unspecified | Area*time | 1 | m2*a
Occupation, broad leafed plantations | Elementary flows/Resource/land | Area*time | 1 | m2*a
Occupation, coniferous forest | Elementary flows/Resource/unspecified | Area*time | 1 | m2*a
Occupation, coniferous forest | Elementary flows/Resource/land | Area*time | 1 | m2*a
Occupation, coniferous plantations | Elementary flows/Resource/unspecified | Area*time | 1 | m2*a
Occupation, coniferous plantations | Elementary flows/Resource/land | Area*time | 1 | m2*a
Occupation, construction site | Elementary flows/Resource/unspecified | Area*time | 1 | m2*a
Occupation, construction site | Elementary flows/Resource/land | Area*time | 1 | m2*a
Occupation, construction site, RER | Elementary flows/Resource/land | Area*time | 1 | m2*a
Occupation, cropland fallow (non-use) | Elementary flows/Resource/unspecified | Area*time | 1 | m2*a
Occupation, cropland fallow (non-use) | Elementary flows/Resource/land | Area*time | 1 | m2*a
Occupation, degraded/industrial cutaway peatland | Elementary flows/Resource/unspecified | Area*time | 1 | m2*a
Occupation, degraded/industrial cutaway peatland | Elementary flows/Resource/land | Area*time | 1 | m2*a
Occupation, degraded/industrial cutaway peatland | Elementary flows/Resource/biotic | Area*time | 1 | m2*a
Occupation, degraded/industrial cutaway peatland | Elementary flows/Resource/in ground | Area*time | 1 | m2*a
Occupation, dump site | Elementary flows/Resource/unspecified | Area*time | 1 | m2*a
Occupation, dump site | Elementary flows/Resource/land | Area*time | 1 | m2*a
Occupation, dump site, benthos | Elementary flows/Resource/unspecified | Area*time | 1 | m2*a
Occupation, dump site, benthos | Elementary flows/Resource/land | Area*time | 1 | m2*a
Occupation, fiber/energy crops | Elementary flows/Resource/unspecified | Area*time | 1 | m2*a
Occupation, fiber/energy crops | Elementary flows/Resource/land | Area*time | 1 | m2*a
Occupation, field margin/hedgerow | Elementary flows/Resource/land | Area*time | 1 | m2*a
Occupation, forest | Elementary flows/Resource/unspecified | Area*time | 1 | m2*a
Occupation, forest | Elementary flows/Resource/land | Area*time | 1 | m2*a
Occupation, forest edge | Elementary flows/Resource/unspecified | Area*time | 1 | m2*a
Occupation, forest edge | Elementary flows/Resource/land | Area*time | 1 | m2*a
Occupation, forest, extensive | Elementary flows/Resource/unspecified | Area*time | 1 | m2*a
Occupation, forest, extensive | Elementary flows/Resource/land | Area*time | 1 | m2*a
Occupation, forest, extensive | Resources/Unspecified | Area*time | 1 | m2*a
Occupation, forest, intensive | Elementary flows/Resource/unspecified | Area*time | 1 | m2*a
Occupation, forest, intensive | Elementary flows/Resource/land | Area*time | 1 | m2*a
Occupation, forest, intensive, clear-cutting | Elementary flows/Resource/unspecified | Area*time | 1 | m2*a
Occupation, forest, intensive, clear-cutting | Elementary flows/Resource/land | Area*time | 1 | m2*a
Occupation, forest, intensive, normal | Elementary flows/Resource/unspecified | Area*time | 1 | m2*a
Occupation, forest, intensive, normal | Elementary flows/Resource/land | Area*time | 1 | m2*a
Occupation, forest, intensive, short-cycle | Elementary flows/Resource/unspecified | Area*time | 1 | m2*a
Occupation, forest, intensive, short-cycle | Elementary flows/Resource/land | Area*time | 1 | m2*a
Occupation, forest, natural | Elementary flows/Resource/unspecified | Area*time | 1 | m2*a
Occupation, forest, primary (non-use) | Elementary flows/Resource/unspecified | Area*time | 1 | m2*a
Occupation, forest, primary (non-use) | Elementary flows/Resource/land | Area*time | 1 | m2*a
Occupation, forest, primary (non-use) | Elementary flows/Resource/biotic | Area*time | 1 | m2*a
Occupation, forest, primary (non-use) | Elementary flows/Resource/in ground | Area*time | 1 | m2*a
Occupation, forest, secondary (non-use) | Elementary flows/Resource/unspecified | Area*time | 1 | m2*a
Occupation, forest, secondary (non-use) | Elementary flows/Resource/land | Area*time | 1 | m2*a
Occupation, forest, secondary (non-use) | Elementary flows/Resource/biotic | Area*time | 1 | m2*a
Occupation, forest, secondary (non-use) | Elementary flows/Resource/in ground | Area*time | 1 | m2*a
Occupation, forest, unspecified | Elementary flows/Resource/unspecified | Area*time | 1 | m2*a
Occupation, forest, unspecified | Elementary flows/Resource/land | Area*time | 1 | m2*a
Occupation, forest, used | Elementary flows/Resource/unspecified | Area*time | 1 | m2*a
Occupation, fruit trees and berry plantations | Elementary flows/Resource/unspecified | Area*time | 1 | m2*a
Occupation, fruit trees and berry plantations | Elementary flows/Resource/land | Area*time | 1 | m2*a
Occupation, grassland | Elementary flows/Resource/unspecified | Area*time | 1 | m2*a
Occupation, grassland | Resources/Unspecified | Area*time | 1 | m2*a
Occupation, grassland, natural (non-use) | Elementary flows/Resource/unspecified | Area*time | 1 | m2*a
Occupation, grassland, natural (non-use) | Elementary flows/Resource/land | Area*time | 1 | m2*a
Occupation, grassland, natural (non-use) | Elementary flows/Resource/biotic | Area*time | 1 | m2*a
Occupation, grassland, natural (non-use) | Elementary flows/Resource/in ground | Area*time | 1 | m2*a
Occupation, grassland, natural, for livestock grazing | Elementary flows/Resource/unspecified | Area*time | 1 | m2*a
Occupation, grassland, natural, for livestock grazing | Elementary flows/Resource/land | Area*time | 1 | m2*a
Occupation, grassland, natural, for livestock grazing | Elementary flows/Resource/biotic | Area*time | 1 | m2*a
Occupation, grassland, natural, for livestock grazing | Elementary flows/Resource/in ground | Area*time | 1 | m2*a
Occupation, grassland, natural, for livestock grazing | Resources/Unspecified | Area*time | 1 | m2*a
Occupation, grassland/pasture/meadow | Elementary flows/Resource/unspecified | Area*time | 1 | m2*a
Occupation, green urban areas | Elementary flows/Resource/unspecified | Area*time | 1 | m2*a
Occupation, green urban areas | Elementary flows/Resource/land | Area*time | 1 | m2*a
Occupation, heterogeneous, agricultural | Elementary flows/Resource/unspecified | Area*time | 1 | m2*a
Occupation, heterogeneous, agricultural | Elementary flows/Resource/land | Area*time | 1 | m2*a
Occupation, industrial area | Elementary flows/Resource/unspecified | Area*time | 1 | m2*a
Occupation, industrial area | Elementary flows/Resource/land | Area*time | 1 | m2*a
Occupation, industrial area | Resources/Unspecified | Area*time | 1 | m2*a
Occupation, industrial area, benthos | Elementary flows/Resource/unspecified | Area*time | 1 | m2*a
Occupation, industrial area, benthos | Elementary flows/Resource/land | Area*time | 1 | m2*a
Occupation, industrial area, built up | Elementary flows/Resource/unspecified | Area*time | 1 | m2*a
Occupation, industrial area, built up | Elementary flows/Resource/land | Area*time | 1 | m2*a
Occupation, industrial area, built up | Resources/Unspecified | Area*time | 1 | m2*a
Occupation, industrial area, vegetation | Elementary flows/Resource/unspecified | Area*time | 1 | m2*a
Occupation, industrial area, vegetation | Elementary flows/Resource/land | Area*time | 1 | m2*a
Occupation, industrial fallow | Elementary flows/Resource/unspecified | Area*time | 1 | m2*a
Occupation, industrial fallow | Elementary flows/Resource/land | Area*time | 1 | m2*a
Occupation, inland waterbody, unspecified | Elementary flows/Resource/land | Area*time | 1 | m2*a
Occupation, lake, artificial | Elementary flows/Resource/land | Area*time | 1 | m2*a
Occupation, lake, natural (non-use) | Elementary flows/Resource/land | Area*time | 1 | m2*a
Occupation, man-forested peatland | Elementary flows/Resource/unspecified | Area*time | 1 | m2*a
Occupation, man-forested peatland | Elementary flows/Resource/land | Area*time | 1 | m2*a
Occupation, man-forested peatland | Elementary flows/Resource/biotic | Area*time | 1 | m2*a
Occupation, man-forested peatland | Elementary flows/Resource/in ground | Area*time | 1 | m2*a
Occupation, mineral extraction site | Elementary flows/Resource/unspecified | Area*time | 1 | m2*a
Occupation, mineral extraction site | Elementary flows/Resource/land | Area*time | 1 | m2*a
Occupation, mineral extraction site | Resources/Unspecified | Area*time | 1 | m2*a
Occupation, mining fallow | Elementary flows/Resource/unspecified | Area*time | 1 | m2*a
Occupation, mining fallow | Elementary flows/Resource/land | Area*time | 1 | m2*a
Occupation, mixed broad-leafed forest | Elementary flows/Resource/unspecified | Area*time | 1 | m2*a
Occupation, mixed broad-leafed forest | Elementary flows/Resource/land | Area*time | 1 | m2*a
Occupation, mixed coniferous forest | Elementary flows/Resource/unspecified | Area*time | 1 | m2*a
Occupation, mixed coniferous forest | Elementary flows/Resource/land | Area*time | 1 | m2*a
Occupation, mixed forest | Elementary flows/Resource/unspecified | Area*time | 1 | m2*a
Occupation, mixed forest | Elementary flows/Resource/land | Area*time | 1 | m2*a
Occupation, mixed plantations | Elementary flows/Resource/unspecified | Area*time | 1 | m2*a
Occupation, mixed plantations | Elementary flows/Resource/land | Area*time | 1 | m2*a
Occupation, moors and heath land | Elementary flows/Resource/unspecified | Area*time | 1 | m2*a
Occupation, naturally-forested peatland | Elementary flows/Resource/unspecified | Area*time | 1 | m2*a
Occupation, naturally-forested peatland | Elementary flows/Resource/land | Area*time | 1 | m2*a
Occupation, naturally-forested peatland | Elementary flows/Resource/biotic | Area*time | 1 | m2*a
Occupation, naturally-forested peatland | Elementary flows/Resource/in ground | Area*time | 1 | m2*a
Occupation, oil and gas extraction site | Resources/Unspecified | Area*time | 1 | m2*a
Occupation, pasture and meadow | Elementary flows/Resource/unspecified | Area*time | 1 | m2*a
Occupation, pasture and meadow | Elementary flows/Resource/land | Area*time | 1 | m2*a
Occupation, pasture and meadow | Resources/Unspecified | Area*time | 1 | m2*a
Occupation, pasture and meadow | Resources/land | Area*time | 1 | m2*a
Occupation, pasture and meadow, extensive | Elementary flows/Resource/unspecified | Area*time | 1 | m2*a
Occupation, pasture and meadow, extensive | Elementary flows/Resource/land | Area*time | 1 | m2*a
Occupation, pasture and meadow, intensive | Elementary flows/Resource/unspecified | Area*time | 1 | m2*a
Occupation, pasture and meadow, intensive | Elementary flows/Resource/land | Area*time | 1 | m2*a
Occupation, pasture and meadow, organic | Elementary flows/Resource/unspecified | Area*time | 1 | m2*a
Occupation, pasture and meadow, organic | Elementary flows/Resource/land | Area*time | 1 | m2*a
Occupation, pasture, man made | Elementary flows/Resource/unspecified | Area*time | 1 | m2*a
Occupation, pasture, man made | Elementary flows/Resource/land | Area*time | 1 | m2*a
Occupation, pasture, man made | Elementary flows/Resource/biotic | Area*time | 1 | m2*a
Occupation, pasture, man made | Elementary flows/Resource/in ground | Area*time | 1 | m2*a
Occupation, pasture, man made, extensive | Elementary flows/Resource/unspecified | Area*time | 1 | m2*a
Occupation, pasture, man made, extensive | Elementary flows/Resource/land | Area*time | 1 | m2*a
Occupation, pasture, man made, extensive | Elementary flows/Resource/biotic | Area*time | 1 | m2*a
Occupation, pasture, man made, extensive | Elementary flows/Resource/in ground | Area*time | 1 | m2*a
Occupation, pasture, man made, intensive | Elementary flows/Resource/unspecified | Area*time | 1 | m2*a
Occupation, pasture, man made, intensive | Elementary flows/Resource/land | Area*time | 1 | m2*a
Occupation, pasture, man made, intensive | Elementary flows/Resource/biotic | Area*time | 1 | m2*a
Occupation, pasture, man made, intensive | Elementary flows/Resource/in ground | Area*time | 1 | m2*a
Occupation, pasture, man made, organic | Elementary flows/Resource/unspecified | Area*time | 1 | m2*a
Occupation, pasture, man made, organic | Elementary flows/Resource/land | Area*time | 1 | m2*a
Occupation, peatland under extraction | Elementary flows/Resource/unspecified | Area*time | 1 | m2*a
Occupation, peatland under extraction | Elementary flows/Resource/land | Area*time | 1 | m2*a
Occupation, peatland under extraction | Elementary flows/Resource/biotic | Area*time | 1 | m2*a
Occupation, peatland under extraction | Elementary flows/Resource/in ground | Area*time | 1 | m2*a
Occupation, permanent crop | Elementary flows/Resource/unspecified | Area*time | 1 | m2*a
Occupation, permanent crop | Elementary flows/Resource/land | Area*time | 1 | m2*a
Occupation, permanent crop, fruit | Elementary flows/Resource/unspecified | Area*time | 1 | m2*a
Occupation, permanent crop, fruit | Elementary flows/Resource/land | Area*time | 1 | m2*a
Occupation, permanent crop, fruit | Resources/land | Area*time | 1 | m2*a
Occupation, permanent crop, fruit, extensive | Elementary flows/Resource/unspecified | Area*time | 1 | m2*a
Occupation, permanent crop, fruit, extensive | Elementary flows/Resource/land | Area*time | 1 | m2*a
Occupation, permanent crop, fruit, intensive | Elementary flows/Resource/unspecified | Area*time | 1 | m2*a
Occupation, permanent crop, fruit, intensive | Elementary flows/Resource/land | Area*time | 1 | m2*a
Occupation, permanent crop, irrigated | Elementary flows/Resource/unspecified | Area*time | 1 | m2*a
Occupation, permanent crop, irrigated | Elementary flows/Resource/land | Area*time | 1 | m2*a
Occupation, permanent crop, irrigated | Elementary flows/Resource/biotic | Area*time | 1 | m2*a
Occupation, permanent crop, irrigated | Elementary flows/Resource/in ground | Area*time | 1 | m2*a
Occupation, permanent crop, irrigated, extensive | Elementary flows/Resource/unspecified | Area*time | 1 | m2*a
Occupation, permanent crop, irrigated, extensive | Elementary flows/Resource/land | Area*time | 1 | m2*a
Occupation, permanent crop, irrigated, extensive | Elementary flows/Resource/biotic | Area*time | 1 | m2*a
Occupation, permanent crop, irrigated, extensive | Elementary flows/Resource/in ground | Area*time | 1 | m2*a
Occupation, permanent crop, irrigated, intensive | Elementary flows/Resource/unspecified | Area*time | 1 | m2*a
Occupation, permanent crop, irrigated, intensive | Elementary flows/Resource/land | Area*time | 1 | m2*a
Occupation, permanent crop, irrigated, intensive | Elementary flows/Resource/biotic | Area*time | 1 | m2*a
Occupation, permanent crop, irrigated, intensive | Elementary flows/Resource/in ground | Area*time | 1 | m2*a
Occupation, permanent crop, non-irrigated | Elementary flows/Resource/unspecified | Area*time | 1 | m2*a
Occupation, permanent crop, non-irrigated | Elementary flows/Resource/land | Area*time | 1 | m2*a
Occupation, permanent crop, non-irrigated | Elementary flows/Resource/biotic | Area*time | 1 | m2*a
Occupation, permanent crop, non-irrigated | Elementary flows/Resource/in ground | Area*time | 1 | m2*a
Occupation, permanent crop, non-irrigated, extensive | Elementary flows/Resource/unspecified | Area*time | 1 | m2*a
Occupation, permanent crop, non-irrigated, extensive | Elementary flows/Resource/land | Area*time | 1 | m2*a
Occupation, permanent crop, non-irrigated, extensive | Elementary flows/Resource/biotic | Area*time | 1 | m2*a
Occupation, permanent crop, non-irrigated, extensive | Elementary flows/Resource/in ground | Area*time | 1 | m2*a
Occupation, permanent crop, non-irrigated, intensive | Elementary flows/Resource/unspecified | Area*time | 1 | m2*a
Occupation, permanent crop, non-irrigated, intensive | Elementary flows/Resource/land | Area*time | 1 | m2*a
Occupation, permanent crop, non-irrigated, intensive | Elementary flows/Resource/biotic | Area*time | 1 | m2*a
Occupation, permanent crop, non-irrigated, intensive | Elementary flows/Resource/in ground | Area*time | 1 | m2*a
Occupation, permanent crop, vine | Elementary flows/Resource/unspecified | Area*time | 1 | m2*a
Occupation, permanent crop, vine | Elementary flows/Resource/land | Area*time | 1 | m2*a
Occupation, permanent crop, vine, extensive | Elementary flows/Resource/unspecified | Area*time | 1 | m2*a
Occupation, permanent crop, vine, extensive | Elementary flows/Resource/land | Area*time | 1 | m2*a
Occupation, permanent crop, vine, intensive | Elementary flows/Resource/unspecified | Area*time | 1 | m2*a
Occupation, permanent crop, vine, intensive | Elementary flows/Resource/land | Area*time | 1 | m2*a
Occupation, pristine bog peatland | Elementary flows/Resource/unspecified | Area*time | 1 | m2*a
Occupation, pristine bog peatland | Elementary flows/Resource/land | Area*time | 1 | m2*a
Occupation, pristine bog peatland | Elementary flows/Resource/biotic | Area*time | 1 | m2*a
Occupation, pristine bog peatland | Elementary flows/Resource/in ground | Area*time | 1 | m2*a
Occupation, rail fallow | Elementary flows/Resource/unspecified | Area*time | 1 | m2*a
Occupation, rail fallow | Elementary flows/Resource/land | Area*time | 1 | m2*a
Occupation, river, artificial | Elementary flows/Resource/land | Area*time | 1 | m2*a
Occupation, river, natural (non-use) | Elementary flows/Resource/land | Area*time | 1 | m2*a
Occupation, road and rail networks | Elementary flows/Resource/unspecified | Area*time | 1 | m2*a
Occupation, road and rail networks | Elementary flows/Resource/land | Area*time | 1 | m2*a
Occupation, rural settlement | Elementary flows/Resource/unspecified | Area*time | 1 | m2*a
Occupation, rural settlement | Elementary flows/Resource/land | Area*time | 1 | m2*a
Occupation, sea and ocean | Elementary flows/Resource/unspecified | Area*time | 1 | m2*a
Occupation, sea and ocean | Elementary flows/Resource/in water | Area*time | 1 | m2*a
Occupation, sea and ocean | Elementary flows/Resource/land | Area*time | 1 | m2*a
Occupation, seabed, drilling and mining | Elementary flows/Resource/unspecified | Area*time | 1 | m2*a
Occupation, seabed, drilling and mining | Elementary flows/Resource/land | Area*time | 1 | m2*a
Occupation, seabed, drilling and mining | Elementary flows/Resource/biotic | Area*time | 1 | m2*a
Occupation, seabed, drilling and mining | Elementary flows/Resource/in ground | Area*time | 1 | m2*a
Occupation, seabed, infrastructure | Elementary flows/Resource/unspecified | Area*time | 1 | m2*a
Occupation, seabed, infrastructure | Elementary flows/Resource/land | Area*time | 1 | m2*a
Occupation, seabed, infrastructure | Elementary flows/Resource/biotic | Area*time | 1 | m2*a
Occupation, seabed, infrastructure | Elementary flows/Resource/in ground | Area*time | 1 | m2*a
Occupation, seabed, natural (non-use) | Elementary flows/Resource/land | Area*time | 1 | m2*a
Occupation, seabed, unspecified | Elementary flows/Resource/land | Area*time | 1 | m2*a
Occupation, sealed soil | Elementary flows/Resource/land | Area*time | 1 | m2*a
Occupation, semi-natural broad-leafed forests | Elementary flows/Resource/unspecified | Area*time | 1 | m2*a
Occupation, semi-natural broad-leafed forests | Elementary flows/Resource/land | Area*time | 1 | m2*a
Occupation, semi-natural coniferous forests | Elementary flows/Resource/unspecified | Area*time | 1 | m2*a
Occupation, semi-natural coniferous forests | Elementary flows/Resource/land | Area*time | 1 | m2*a
Occupation, semi-natural grassland | Elementary flows/Resource/unspecified | Area*time | 1 | m2*a
Occupation, semi-natural grassland | Elementary flows/Resource/land | Area*time | 1 | m2*a
Occupation, shrub land, sclerophyllous | Elementary flows/Resource/unspecified | Area*time | 1 | m2*a
Occupation, shrub land, sclerophyllous | Elementary flows/Resource/land | Area*time | 1 | m2*a
Occupation, snow and ice (non-use) | Elementary flows/Resource/land | Area*time | 1 | m2*a
Occupation, sparsely vegetated areas, steppe, tundra, badlands | Elementary flows/Resource/unspecified | Area*time | 1 | m2*a
Occupation, special uses (parks and wildlife reserves) | Elementary flows/Resource/unspecified | Area*time | 1 | m2*a
Occupation, sport and leisure facilities | Elementary flows/Resource/unspecified | Area*time | 1 | m2*a
Occupation, sport and leisure facilities | Elementary flows/Resource/land | Area*time | 1 | m2*a
Occupation, traffic area | Elementary flows/Resource/unspecified | Area*time | 1 | m2*a
Occupation, traffic area | Elementary flows/Resource/land | Area*time | 1 | m2*a
Occupation, traffic area | Resources/land | Area*time | 1 | m2*a
Occupation, traffic area, rail embankment | Elementary flows/Resource/unspecified | Area*time | 1 | m2*a
Occupation, traffic area, rail embankment | Elementary flows/Resource/land | Area*time | 1 | m2*a
Occupation, traffic area, rail network | Elementary flows/Resource/unspecified | Area*time | 1 | m2*a
Occupation, traffic area, rail network | Elementary flows/Resource/land | Area*time | 1 | m2*a
Occupation, traffic area, rail/road embankment | Elementary flows/Resource/unspecified | Area*time | 1 | m2*a
Occupation, traffic area, rail/road embankment | Elementary flows/Resource/land | Area*time | 1 | m2*a
Occupation, traffic area, road embankment | Elementary flows/Resource/unspecified | Area*time | 1 | m2*a
Occupation, traffic area, road embankment | Elementary flows/Resource/land | Area*time | 1 | m2*a
Occupation, traffic area, road network | Elementary flows/Resource/unspecified | Area*time | 1 | m2*a
Occupation, traffic area, road network | Elementary flows/Resource/land | Area*time | 1 | m2*a
Occupation, transitional woodland/shrub | Elementary flows/Resource/unspecified | Area*time | 1 | m2*a
Occupation, transitional woodland/shrub | Elementary flows/Resource/land | Area*time | 1 | m2*a
Occupation, tropical rain forest | Elementary flows/Resource/unspecified | Area*time | 1 | m2*a
Occupation, tropical rain forest | Elementary flows/Resource/land | Area*time | 1 | m2*a
Occupation, unknown | Elementary flows/Resource/unspecified | Area*time | 1 | m2*a
Occupation, unknown | Elementary flows/Resource/land | Area*time | 1 | m2*a
Occupation, unspecified, natural (non-use) | Elementary flows/Resource/unspecified | Area*time | 1 | m2*a
Occupation, unspecified, natural (non-use) | Elementary flows/Resource/land | Area*time | 1 | m2*a
Occupation, unspecified, natural (non-use) | Elementary flows/Resource/biotic | Area*time | 1 | m2*a
Occupation, unspecified, natural (non-use) | Elementary flows/Resource/in ground | Area*time | 1 | m2*a
Occupation, unspecified, used | Elementary flows/Resource/unspecified | Area*time | 1 | m2*a
Occupation, urban | Elementary flows/Resource/unspecified | Area*time | 1 | m2*a
Occupation, urban fallow | Elementary flows/Resource/unspecified | Area*time | 1 | m2*a
Occupation, urban fallow | Elementary flows/Resource/land | Area*time | 1 | m2*a
Occupation, urban, continuously built | Elementary flows/Resource/unspecified | Area*time | 1 | m2*a
Occupation, urban, continuously built | Elementary flows/Resource/land | Area*time | 1 | m2*a
Occupation, urban, discontinuously built | Elementary flows/Resource/unspecified | Area*time | 1 | m2*a
Occupation, urban, discontinuously built | Elementary flows/Resource/land | Area*time | 1 | m2*a
Occupation, urban, green areas | Elementary flows/Resource/unspecified | Area*time | 1 | m2*a
Occupation, urban, green areas | Elementary flows/Resource/land | Area*time | 1 | m2*a
Occupation, urban, green areas | Resources/Unspecified | Area*time | 1 | m2*a
Occupation, urban/industrial fallow (non-use) | Elementary flows/Resource/unspecified | Area*time | 1 | m2*a
Occupation, urban/industrial fallow (non-use) | Elementary flows/Resource/land | Area*time | 1 | m2*a
Occupation, urban/industrial fallow (non-use) | Elementary flows/Resource/biotic | Area*time | 1 | m2*a
Occupation, urban/industrial fallow (non-use) | Elementary flows/Resource/in ground | Area*time | 1 | m2*a
Occupation, water bodies | Elementary flows/Resource/land | Area*time | 1 | m2*a
Occupation, water bodies, artificial | Elementary flows/Resource/unspecified | Area*time | 1 | m2*a
Occupation, water bodies, artificial | Elementary flows/Resource/land | Area*time | 1 | m2*a
Occupation, water courses, artificial | Elementary flows/Resource/unspecified | Area*time | 1 | m2*a
Occupation, water courses, artificial | Elementary flows/Resource/land | Area*time | 1 | m2*a
Occupation, wetland, coastal (non-use) | Elementary flows/Resource/land | Area*time | 1 | m2*a
Occupation, wetland, inland (non-use) | Elementary flows/Resource/land | Area*time | 1 | m2*a
Ochratoxin A | Elementary flows/Emission to air/lower stratosphere + upper troposphere | Mass | 1 | kg
Ochratoxin A | Elementary flows/Emission to water/river, long-term | Mass | 1 | kg
Ochratoxin A | Elementary flows/Emission to air/high population density | Mass | 1 | kg
Ochratoxin A | Elementary flows/Emission to soil/industrial | Mass | 1 | kg
Ochratoxin A | Elementary flows/Emission to water/lake | Mass | 1 | kg
Ochratoxin A | Elementary flows/Emission to soil/agricultural | Mass | 1 | kg
OCHRATOXIN A | Elementary flows/Emission to soil/unspecified | Mass | 1 | kg
Ochratoxin A | Elementary flows/Emission to air/indoor | Mass | 1 | kg
Ochratoxin A | Elementary flows/Emission to air/low population density | Mass | 1 | kg
Ochratoxin A | Elementary flows/Emission to air/unspecified | Mass | 1 | kg
Ochratoxin A | Elementary flows/Emission to air/low population density, long-term | Mass | 1 | kg
Ochratoxin A | Elementary flows/Emission to water/ocean | Mass | 1 | kg
Ochratoxin A | Elementary flows/Emission to water/ground water, long-term | Mass | 1 | kg
Ochratoxin A | Elementary flows/Emission to water/river | Mass | 1 | kg
Ochratoxin A | Elementary flows/Emission to soil/forestry | Mass | 1 | kg
Ochratoxin A | Elementary flows/Emission to water/unspecified | Mass | 1 | kg
Ochratoxin A | Elementary flows/Emission to water/ground water | Mass | 1 | kg
Oct-2-ynoic acid | Elementary flows/Emission to air/lower stratosphere + upper troposphere | Mass | 1 | kg
Oct-2-ynoic acid | Elementary flows/Emission to air/high population density | Mass | 1 | kg
Oct-2-ynoic acid | Elementary flows/Emission to soil/industrial | Mass | 1 | kg
Oct-2-ynoic acid | Elementary flows/Emission to soil/agricultural | Mass | 1 | kg
Oct-2-ynoic acid | Elementary flows/Emission to soil/unspecified | Mass | 1 | kg
Oct-2-ynoic acid | Elementary flows/Emission to air/indoor | Mass | 1 | kg
Oct-2-ynoic acid | Elementary flows/Emission to air/low population density | Mass | 1 | kg
Oct-2-ynoic acid | Elementary flows/Emission to air/unspecified | Mass | 1 | kg
Oct-2-ynoic acid | Elementary flows/Emission to air/low population density, long-term | Mass | 1 | kg
Oct-2-ynoic acid | Elementary flows/Emission to water/ocean | Mass | 1 | kg
Oct-2-ynoic acid | Elementary flows/Emission to water/ground water, long-term | Mass | 1 | kg
Oct-2-ynoic acid | Elementary flows/Emission to water/river | Mass | 1 | kg
Oct-2-ynoic acid | Elementary flows/Emission to soil/forestry | Mass | 1 | kg
Oct-2-ynoic acid | Elementary flows/Emission to water/unspecified | Mass | 1 | kg
Octa deca fluoro octane | Elementary flows/Emission to air/unspecified | Mass | 1 | kg
Octachloronaphthalene | Elementary flows/Emission to air/lower stratosphere + upper troposphere | Mass | 1 | kg
Octachloronaphthalene | Elementary flows/Emission to air/high population density | Mass | 1 | kg
Octachloronaphthalene | Elementary flows/Emission to soil/industrial | Mass | 1 | kg
Octachloronaphthalene | Elementary flows/Emission to soil/agricultural | Mass | 1 | kg
Octachloronaphthalene | Elementary flows/Emission to soil/unspecified | Mass | 1 | kg
Octachloronaphthalene | Elementary flows/Emission to air/indoor | Mass | 1 | kg
Octachloronaphthalene | Elementary flows/Emission to air/low population density | Mass | 1 | kg
Octachloronaphthalene | Elementary flows/Emission to air/unspecified | Mass | 1 | kg
Octachloronaphthalene | Elementary flows/Emission to air/low population density, long-term | Mass | 1 | kg
Octachloronaphthalene | Elementary flows/Emission to water/ocean | Mass | 1 | kg
Octachloronaphthalene | Elementary flows/Emission to water/ground water, long-term | Mass | 1 | kg
Octachloronaphthalene | Elementary flows/Emission to water/river | Mass | 1 | kg
Octachloronaphthalene | Elementary flows/Emission to water/unspecified | Mass | 1 | kg
Octachlorostyrene | Elementary flows/Emission to air/lower stratosphere + upper troposphere | Mass | 1 | kg
Octachlorostyrene | Elementary flows/Emission to air/high population density | Mass | 1 | kg
Octachlorostyrene | Elementary flows/Emission to soil/industrial | Mass | 1 | kg
Octachlorostyrene | Elementary flows/Emission to soil/agricultural | Mass | 1 | kg
Octachlorostyrene | Elementary flows/Emission to soil/unspecified | Mass | 1 | kg
Octachlorostyrene | Elementary flows/Emission to air/indoor | Mass | 1 | kg
Octachlorostyrene | Elementary flows/Emission to air/low population density | Mass | 1 | kg
Octachlorostyrene | Elementary flows/Emission to air/unspecified | Mass | 1 | kg
Octachlorostyrene | Elementary flows/Emission to air/low population density, long-term | Mass | 1 | kg
Octachlorostyrene | Elementary flows/Emission to water/ocean | Mass | 1 | kg
Octachlorostyrene | Elementary flows/Emission to water/unspecified | Mass | 1 | kg
Octadecadien (e z) | Elementary flows/Emission to soil/agricultural | Mass | 1 | kg
Octadecadien (z z) | Elementary flows/Emission to soil/agricultural | Mass | 1 | kg
Octadecane | Elementary flows/Emission to air/unspecified | Mass | 1 | kg
Octadecane | Elementary flows/Emission to water/unspecified | Mass | 1 | kg
Octadecanoic acid, ester with 2,2-bis(hydroxymethyl)-1,3-propanediol | Elementary flows/Emission to water/ocean | Mass | 1 | kg
Octadecanoic acid, ester with 2,2-bis(hydroxymethyl)-1,3-propanediol | Elementary flows/Emission to water/ground water, long-term | Mass | 1 | kg
Octadecanoic acid, ester with 2,2-bis(hydroxymethyl)-1,3-propanediol | Elementary flows/Emission to water/unspecified | Mass | 1 | kg
Octadecanoic acid, ester with 2,2-bis(hydroxymethyl)-1,3-propanediol | Elementary flows/Emission to water/ground water | Mass | 1 | kg
Octadecyl 3,5-bis(tert-butyl)-4-hydroxybenzenep* | Elementary flows/Emission to air/lower stratosphere + upper troposphere | Mass | 1 | kg
Octadecyl 3,5-bis(tert-butyl)-4-hydroxybenzenep* | Elementary flows/Emission to air/high population density | Mass | 1 | kg
Octadecyl 3,5-bis(tert-butyl)-4-hydroxybenzenep* | Elementary flows/Emission to soil/industrial | Mass | 1 | kg
Octadecyl 3,5-bis(tert-butyl)-4-hydroxybenzenep* | Elementary flows/Emission to soil/agricultural | Mass | 1 | kg
Octadecyl 3,5-bis(tert-butyl)-4-hydroxybenzenep* | Elementary flows/Emission to soil/unspecified | Mass | 1 | kg
Octadecyl 3,5-bis(tert-butyl)-4-hydroxybenzenep* | Elementary flows/Emission to air/indoor | Mass | 1 | kg
Octadecyl 3,5-bis(tert-butyl)-4-hydroxybenzenep* | Elementary flows/Emission to air/low population density | Mass | 1 | kg
Octadecyl 3,5-bis(tert-butyl)-4-hydroxybenzenep* | Elementary flows/Emission to air/unspecified | Mass | 1 | kg
Octadecyl 3,5-bis(tert-butyl)-4-hydroxybenzenep* | Elementary flows/Emission to air/low population density, long-term | Mass | 1 | kg
Octadecyl 3,5-bis(tert-butyl)-4-hydroxybenzenep* | Elementary flows/Emission to water/ocean | Mass | 1 | kg
Octadecyl 3,5-bis(tert-butyl)-4-hydroxybenzenep* | Elementary flows/Emission to water/ground water, long-term | Mass | 1 | kg
Octadecyl 3,5-bis(tert-butyl)-4-hydroxybenzenep* | Elementary flows/Emission to water/river | Mass | 1 | kg
Octadecyl 3,5-bis(tert-butyl)-4-hydroxybenzenep* | Elementary flows/Emission to water/unspecified | Mass | 1 | kg
Octadecylamine | Elementary flows/Emission to air/lower stratosphere + upper troposphere | Mass | 1 | kg
Octadecylamine | Elementary flows/Emission to air/high population density | Mass | 1 | kg
Octadecylamine | Elementary flows/Emission to soil/industrial | Mass | 1 | kg
Octadecylamine | Elementary flows/Emission to soil/agricultural | Mass | 1 | kg
OCTADECYLAMINE | Elementary flows/Emission to soil/unspecified | Mass | 1 | kg
Octadecylamine | Elementary flows/Emission to air/indoor | Mass | 1 | kg
Octadecylamine | Elementary flows/Emission to air/low population density | Mass | 1 | kg
Octadecylamine | Elementary flows/Emission to air/unspecified | Mass | 1 | kg
Octadecylamine | Elementary flows/Emission to air/low population density, long-term | Mass | 1 | kg
Octadecylamine | Elementary flows/Emission to water/ocean | Mass | 1 | kg
Octadecylamine | Elementary flows/Emission to water/ground water, long-term | Mass | 1 | kg
Octadecylamine | Elementary flows/Emission to water/river | Mass | 1 | kg
Octadecylamine | Elementary flows/Emission to soil/forestry | Mass | 1 | kg
Octadecylamine | Elementary flows/Emission to water/unspecified | Mass | 1 | kg
Octamethylpyrophosphoramide | Elementary flows/Emission to air/lower stratosphere + upper troposphere | Mass | 1 | kg
Octamethylpyrophosphoramide | Elementary flows/Emission to air/high population density | Mass | 1 | kg
Octamethylpyrophosphoramide | Elementary flows/Emission to soil/industrial | Mass | 1 | kg
Octamethylpyrophosphoramide | Elementary flows/Emission to soil/agricultural | Mass | 1 | kg
OCTAMETHYLPYROPHOSPHORAMIDE | Elementary flows/Emission to soil/unspecified | Mass | 1 | kg
Octamethylpyrophosphoramide | Elementary flows/Emission to air/indoor | Mass | 1 | kg
Octamethylpyrophosphoramide | Elementary flows/Emission to air/low population density | Mass | 1 | kg
Octamethylpyrophosphoramide | Elementary flows/Emission to air/unspecified | Mass | 1 | kg
Octamethylpyrophosphoramide | Elementary flows/Emission to air/low population density, long-term | Mass | 1 | kg
Octamethylpyrophosphoramide | Elementary flows/Emission to water/ocean | Mass | 1 | kg
Octamethylpyrophosphoramide | Elementary flows/Emission to water/ground water, long-term | Mass | 1 | kg
Octamethylpyrophosphoramide | Elementary flows/Emission to water/river | Mass | 1 | kg
Octamethylpyrophosphoramide | Elementary flows/Emission to soil/forestry | Mass | 1 | kg
Octamethylpyrophosphoramide | Elementary flows/Emission to water/unspecified | Mass | 1 | kg
Octamethyltetrasiloxane | Elementary flows/Emission to air/lower stratosphere + upper troposphere | Mass | 1 | kg
Octamethyltetrasiloxane | Elementary flows/Emission to air/high population density | Mass | 1 | kg
Octamethyltetrasiloxane | Elementary flows/Emission to soil/industrial | Mass | 1 | kg
Octamethyltetrasiloxane | Elementary flows/Emission to soil/agricultural | Mass | 1 | kg
OCTAMETHYLTETRASILOXANE | Elementary flows/Emission to soil/unspecified | Mass | 1 | kg
Octamethyltetrasiloxane | Elementary flows/Emission to air/indoor | Mass | 1 | kg
Octamethyltetrasiloxane | Elementary flows/Emission to air/low population density | Mass | 1 | kg
Octamethyltetrasiloxane | Elementary flows/Emission to air/unspecified | Mass | 1 | kg
Octamethyltetrasiloxane | Elementary flows/Emission to air/low population density, long-term | Mass | 1 | kg
Octamethyltetrasiloxane | Elementary flows/Emission to water/ocean | Mass | 1 | kg
Octamethyltetrasiloxane | Elementary flows/Emission to water/ground water, long-term | Mass | 1 | kg
Octamethyltetrasiloxane | Elementary flows/Emission to water/river | Mass | 1 | kg
Octamethyltetrasiloxane | Elementary flows/Emission to soil/forestry | Mass | 1 | kg
Octamethyltetrasiloxane | Elementary flows/Emission to water/unspecified | Mass | 1 | kg
Octanal | Elementary flows/Emission to air/unspecified | Mass | 1 | kg
Octane | Elementary flows/Emission to air/lower stratosphere + upper troposphere | Mass | 1 | kg
Octane | Elementary flows/Emission to water/river, long-term | Mass | 1 | kg
Octane | Elementary flows/Emission to air/high population density | Mass | 1 | kg
Octane | Elementary flows/Emission to soil/industrial | Mass | 1 | kg
Octane | Elementary flows/Emission to water/lake | Mass | 1 | kg
Octane | Elementary flows/Emission to soil/agricultural | Mass | 1 | kg
Octane | Elementary flows/Emission to water/fresh water, long-term | Mass | 1 | kg
Octane | Elementary flows/Emission to soil/unspecified | Mass | 1 | kg
Octane | Elementary flows/Emission to air/low population density | Mass | 1 | kg
Octane | Elementary flows/Emission to air/unspecified | Mass | 1 | kg
Octane | Elementary flows/Emission to water/fresh water | Mass | 1 | kg
Octane | Elementary flows/Emission to water/fossil- | Mass | 1 | kg
Octane | Elementary flows/Emission to air/low population density, long-term | Mass | 1 | kg
Octane | Elementary flows/Emission to water/ocean | Mass | 1 | kg
Octane | Elementary flows/Emission to water/ground water, long-term | Mass | 1 | kg
Octane | Elementary flows/Emission to water/river | Mass | 1 | kg
Octane | Elementary flows/Emission to soil/forestry | Mass | 1 | kg
Octane | Elementary flows/Emission to water/unspecified | Mass | 1 | kg
Octane | Elementary flows/Emission to water/ground water | Mass | 1 | kg
Octane, 2,4-dimethyl- | Elementary flows/Emission to air/unspecified | Mass | 1 | kg
Octane, 2,6-diethyl | Elementary flows/Emission to air/unspecified | Mass | 1 | kg
Octane, 2,6-dimethyl- | Elementary flows/Emission to air/unspecified | Mass | 1 | kg
Octane, 2-methyl- | Elementary flows/Emission to air/unspecified | Mass | 1 | kg
Octane, 4-methyl- | Elementary flows/Emission to air/unspecified | Mass | 1 | kg
Octanedinitrile | Elementary flows/Emission to air/lower stratosphere + upper troposphere | Mass | 1 | kg
Octanedinitrile | Elementary flows/Emission to air/high population density | Mass | 1 | kg
Octanedinitrile | Elementary flows/Emission to soil/industrial | Mass | 1 | kg
Octanedinitrile | Elementary flows/Emission to soil/agricultural | Mass | 1 | kg
OCTANEDINITRILE | Elementary flows/Emission to soil/unspecified | Mass | 1 | kg
Octanedinitrile | Elementary flows/Emission to air/indoor | Mass | 1 | kg
Octanedinitrile | Elementary flows/Emission to air/low population density | Mass | 1 | kg
Octanedinitrile | Elementary flows/Emission to air/unspecified | Mass | 1 | kg
Octanedinitrile | Elementary flows/Emission to air/low population density, long-term | Mass | 1 | kg
Octanedinitrile | Elementary flows/Emission to water/ocean | Mass | 1 | kg
Octanedinitrile | Elementary flows/Emission to water/ground water, long-term | Mass | 1 | kg
Octanedinitrile | Elementary flows/Emission to water/river | Mass | 1 | kg
Octanedinitrile | Elementary flows/Emission to soil/forestry | Mass | 1 | kg
Octanedinitrile | Elementary flows/Emission to water/unspecified | Mass | 1 | kg
Octanohydroxamic acid | Elementary flows/Emission to air/lower stratosphere + upper troposphere | Mass | 1 | kg
Octanohydroxamic acid | Elementary flows/Emission to air/high population density | Mass | 1 | kg
Octanohydroxamic acid | Elementary flows/Emission to soil/industrial | Mass | 1 | kg
Octanohydroxamic acid | Elementary flows/Emission to soil/agricultural | Mass | 1 | kg
Octanohydroxamic Acid | Elementary flows/Emission to soil/unspecified | Mass | 1 | kg
Octanohydroxamic acid | Elementary flows/Emission to air/indoor | Mass | 1 | kg
Octanohydroxamic acid | Elementary flows/Emission to air/low population density | Mass | 1 | kg
Octanohydroxamic acid | Elementary flows/Emission to air/unspecified | Mass | 1 | kg
Octanohydroxamic acid | Elementary flows/Emission to air/low population density, long-term | Mass | 1 | kg
Octanohydroxamic acid | Elementary flows/Emission to water/ocean | Mass | 1 | kg
Octanohydroxamic acid | Elementary flows/Emission to water/ground water, long-term | Mass | 1 | kg
Octanohydroxamic acid | Elementary flows/Emission to water/river | Mass | 1 | kg
Octanohydroxamic acid | Elementary flows/Emission to soil/forestry | Mass | 1 | kg
Octanohydroxamic acid | Elementary flows/Emission to water/unspecified | Mass | 1 | kg
Octanoic acid | Elementary flows/Emission to air/lower stratosphere + upper troposphere | Mass | 1 | kg
Octanoic acid | Elementary flows/Emission to air/high population density | Mass | 1 | kg
Octanoic acid | Elementary flows/Emission to soil/industrial | Mass | 1 | kg
Octanoic acid | Elementary flows/Emission to soil/agricultural | Mass | 1 | kg
OCTANOIC ACID | Elementary flows/Emission to soil/unspecified | Mass | 1 | kg
Octanoic acid | Elementary flows/Emission to air/indoor | Mass | 1 | kg
Octanoic acid | Elementary flows/Emission to air/low population density | Mass | 1 | kg
Octanoic acid | Elementary flows/Emission to air/unspecified | Mass | 1 | kg
Octanoic acid | Elementary flows/Emission to air/low population density, long-term | Mass | 1 | kg
Octanoic acid | Elementary flows/Emission to water/ocean | Mass | 1 | kg
Octanoic acid | Elementary flows/Emission to water/ground water, long-term | Mass | 1 | kg
Octanoic acid | Elementary flows/Emission to water/river | Mass | 1 | kg
Octanoic acid | Elementary flows/Emission to soil/forestry | Mass | 1 | kg
Octanoic acid | Elementary flows/Emission to water/unspecified | Mass | 1 | kg
Octanoic acid, sodium salt | Elementary flows/Emission to air/lower stratosphere + upper troposphere | Mass | 1 | kg
Octanoic acid, sodium salt | Elementary flows/Emission to air/high population density | Mass | 1 | kg
Octanoic acid, sodium salt | Elementary flows/Emission to soil/industrial | Mass | 1 | kg
Octanoic acid, sodium salt | Elementary flows/Emission to soil/agricultural | Mass | 1 | kg
OCTANOIC ACID, SODIUM SALT | Elementary flows/Emission to soil/unspecified | Mass | 1 | kg
Octanoic acid, sodium salt | Elementary flows/Emission to air/indoor | Mass | 1 | kg
Octanoic acid, sodium salt | Elementary flows/Emission to air/low population density | Mass | 1 | kg
Octanoic acid, sodium salt | Elementary flows/Emission to air/unspecified | Mass | 1 | kg
Octanoic acid, sodium salt | Elementary flows/Emission to air/low population density, long-term | Mass | 1 | kg
Octanoic acid, sodium salt | Elementary flows/Emission to water/ocean | Mass | 1 | kg
Octanoic acid, sodium salt | Elementary flows/Emission to water/ground water, long-term | Mass | 1 | kg
Octanoic acid, sodium salt | Elementary flows/Emission to water/river | Mass | 1 | kg
Octanoic acid, sodium salt | Elementary flows/Emission to soil/forestry | Mass | 1 | kg
Octanoic acid, sodium salt | Elementary flows/Emission to water/unspecified | Mass | 1 | kg
Octene (mixture of isomers) | Elementary flows/Emission to air/lower stratosphere + upper troposphere | Mass | 1 | kg
Octene (mixture of isomers) | Elementary flows/Emission to air/high population density | Mass | 1 | kg
Octene (mixture of isomers) | Elementary flows/Emission to soil/industrial | Mass | 1 | kg
Octene (mixture of isomers) | Elementary flows/Emission to soil/agricultural | Mass | 1 | kg
Octene (mixture of isomers) | Elementary flows/Emission to soil/unspecified | Mass | 1 | kg
Octene (mixture of isomers) | Elementary flows/Emission to air/indoor | Mass | 1 | kg
Octene (mixture of isomers) | Elementary flows/Emission to air/low population density | Mass | 1 | kg
Octene (mixture of isomers) | Elementary flows/Emission to air/unspecified | Mass | 1 | kg
Octene (mixture of isomers) | Elementary flows/Emission to air/low population density, long-term | Mass | 1 | kg
Octene (mixture of isomers) | Elementary flows/Emission to water/ocean | Mass | 1 | kg
Octene (mixture of isomers) | Elementary flows/Emission to water/ground water, long-term | Mass | 1 | kg
Octene (mixture of isomers) | Elementary flows/Emission to water/river | Mass | 1 | kg
Octene (mixture of isomers) | Elementary flows/Emission to water/unspecified | Mass | 1 | kg
Octoxynol | Elementary flows/Emission to air/lower stratosphere + upper troposphere | Mass | 1 | kg
Octoxynol | Elementary flows/Emission to air/high population density | Mass | 1 | kg
Octoxynol | Elementary flows/Emission to soil/industrial | Mass | 1 | kg
Octoxynol | Elementary flows/Emission to soil/agricultural | Mass | 1 | kg
Octoxynol | Elementary flows/Emission to soil/unspecified | Mass | 1 | kg
Octoxynol | Elementary flows/Emission to air/indoor | Mass | 1 | kg
Octoxynol | Elementary flows/Emission to air/low population density | Mass | 1 | kg
Octoxynol | Elementary flows/Emission to air/unspecified | Mass | 1 | kg
Octoxynol | Elementary flows/Emission to air/low population density, long-term | Mass | 1 | kg
Octoxynol | Elementary flows/Emission to water/ocean | Mass | 1 | kg
Octoxynol | Elementary flows/Emission to water/ground water, long-term | Mass | 1 | kg
Octoxynol | Elementary flows/Emission to water/river | Mass | 1 | kg
Octoxynol | Elementary flows/Emission to soil/forestry | Mass | 1 | kg
Octoxynol | Elementary flows/Emission to water/unspecified | Mass | 1 | kg
Octyl acetate | Elementary flows/Emission to air/unspecified | Mass | 1 | kg
offset disc harrowing, horticulture/AU U | Agricultural | Area | 1 | m2
Ohric | Elementary flows/Emission to air/lower stratosphere + upper troposphere | Mass | 1 | kg
Ohric | Elementary flows/Emission to air/high population density | Mass | 1 | kg
Ohric | Elementary flows/Emission to soil/industrial | Mass | 1 | kg
Ohric | Elementary flows/Emission to soil/agricultural | Mass | 1 | kg
OHRIC | Elementary flows/Emission to soil/unspecified | Mass | 1 | kg
Ohric | Elementary flows/Emission to air/indoor | Mass | 1 | kg
Ohric | Elementary flows/Emission to air/low population density | Mass | 1 | kg
Ohric | Elementary flows/Emission to air/unspecified | Mass | 1 | kg
Ohric | Elementary flows/Emission to air/low population density, long-term | Mass | 1 | kg
Ohric | Elementary flows/Emission to water/ocean | Mass | 1 | kg
Ohric | Elementary flows/Emission to water/ground water, long-term | Mass | 1 | kg
Ohric | Elementary flows/Emission to water/river | Mass | 1 | kg
Ohric | Elementary flows/Emission to soil/forestry | Mass | 1 | kg
Ohric | Elementary flows/Emission to water/unspecified | Mass | 1 | kg
Oil mill/CH/I U/AusSD U | Materials/fuels | Number of items | 1 | Item(s)
Oil sand (10% bitumen) (in MJ) | Elementary flows/Resource/in ground | Net calorific value | 1 | MJ
Oil sand (100% bitumen) (in MJ) | Elementary flows/Resource/in ground | Net calorific value | 1 | MJ
Oil separator sludge | Elementary flows/Waste/ecopoints 97, CH | Mass | 1 | kg
Oil separator sludge | Elementary flows/Waste/unspecified | Mass | 1 | kg
Oil shale | Elementary flows/Resource/unspecified | Mass | 1 | kg
Oil shale | Elementary flows/Resource/land | Mass | 1 | kg
Oil shale | Elementary flows/Resource/biotic | Mass | 1 | kg
Oil shale | Elementary flows/Resource/in ground | Mass | 1 | kg
Oil waste | Elementary flows/Waste/ecopoints 97, CH | Mass | 1 | kg
Oil waste | Elementary flows/Waste/unspecified | Mass | 1 | kg
Oil, crude | Elementary flows/Resource/unspecified | Mass | 1 | kg
Oil, crude | Elementary flows/Resource/in ground | Mass | 1 | kg
Oil, crude, 38400 MJ per m3 | Elementary flows/Resource/unspecified | Volume | 1 | m3
Oil, crude, 38400 MJ per m3 | Elementary flows/Resource/in ground | Volume | 1 | m3
Oil, crude, 41 MJ per kg | Elementary flows/Resource/unspecified | Mass | 1 | kg
Oil, crude, 41 MJ per kg | Elementary flows/Resource/in ground | Mass | 1 | kg
Oil, crude, 42 MJ per kg | Elementary flows/Resource/unspecified | Mass | 1 | kg
Oil, crude, 42 MJ per kg | Elementary flows/Resource/in ground | Mass | 1 | kg
Oil, crude, 42.6 MJ per kg | Elementary flows/Resource/unspecified | Mass | 1 | kg
Oil, crude, 42.6 MJ per kg | Elementary flows/Resource/in ground | Mass | 1 | kg
Oil, crude, 42.7 MJ per kg | Elementary flows/Resource/unspecified | Mass | 1 | kg
Oil, crude, 42.7 MJ per kg | Elementary flows/Resource/in ground | Mass | 1 | kg
Oil, crude, feedstock, 41 MJ per kg | Elementary flows/Resource/unspecified | Mass | 1 | kg
Oil, crude, feedstock, 41 MJ per kg | Elementary flows/Resource/in ground | Mass | 1 | kg
Oil, crude, feedstock, 42 MJ per kg | Elementary flows/Resource/unspecified | Mass | 1 | kg
Oil, crude, feedstock, 42 MJ per kg | Elementary flows/Resource/in ground | Mass | 1 | kg
Oil, crude/MJ | Elementary flows/Resource/unspecified | Net calorific value | 1 | MJ
Oils, biogenic | Elementary flows/Emission to soil/industrial | Mass | 1 | kg
Oils, biogenic | Elementary flows/Emission to soil/agricultural | Mass | 1 | kg
Oils, biogenic | Elementary flows/Emission to soil/unspecified | Mass | 1 | kg
Oils, biogenic | Elementary flows/Emission to water/surface water | Mass | 1 | kg
Oils, biogenic | Elementary flows/Emission to water/river | Mass | 1 | kg
Oils, biogenic | Elementary flows/Emission to soil/forestry | Mass | 1 | kg
Oils, unspecified | Elementary flows/Resource/unspecified | Mass | 1 | kg
Oils, unspecified | Elementary flows/Emission to water/river, long-term | Mass | 1 | kg
Oils, unspecified | Elementary flows/Emission to soil/industrial | Mass | 1 | kg
Oils, unspecified | Elementary flows/Emission to water/lake | Mass | 1 | kg
Oils, unspecified | Elementary flows/Emission to soil/agricultural | Mass | 1 | kg
Oils, unspecified | Elementary flows/Emission to soil/unspecified | Mass | 1 | kg
Oils, unspecified | Elementary flows/Emission to water/fossil- | Mass | 1 | kg
Oils, unspecified | Elementary flows/Emission to water/surface water | Mass | 1 | kg
Oils, unspecified | Elementary flows/Emission to water/ocean | Mass | 1 | kg
Oils, unspecified | Elementary flows/Emission to water/ground water, long-term | Mass | 1 | kg
Oils, unspecified | Elementary flows/Emission to water/river | Mass | 1 | kg
Oils, unspecified | Elementary flows/Emission to soil/forestry | Mass | 1 | kg
Oils, unspecified | Elementary flows/Emission to water/unspecified | Mass | 1 | kg
Oils, unspecified | Elementary flows/Emission to water/ground water | Mass | 1 | kg
olefines production, Botany, at plant/AU U | Chemicals/Organic/Organic unallocated | Mass | 1 | kg
olefins production, Altona, at plant/AU U | Chemicals/Organic/Organic unallocated | Mass | 1 | kg
Oleic acid | Elementary flows/Emission to air/lower stratosphere + upper troposphere | Mass | 1 | kg
Oleic acid | Elementary flows/Emission to air/high population density | Mass | 1 | kg
Oleic acid | Elementary flows/Emission to soil/industrial | Mass | 1 | kg
Oleic acid | Elementary flows/Emission to soil/agricultural | Mass | 1 | kg
OLEIC ACID | Elementary flows/Emission to soil/unspecified | Mass | 1 | kg
Oleic acid | Elementary flows/Emission to air/indoor | Mass | 1 | kg
Oleic acid | Elementary flows/Emission to air/low population density | Mass | 1 | kg
Oleic acid | Elementary flows/Emission to air/unspecified | Mass | 1 | kg
Oleic acid | Elementary flows/Emission to air/low population density, long-term | Mass | 1 | kg
Oleic acid | Elementary flows/Emission to water/ocean | Mass | 1 | kg
Oleic acid | Elementary flows/Emission to water/ground water, long-term | Mass | 1 | kg
Oleic acid | Elementary flows/Emission to water/river | Mass | 1 | kg
Oleic acid | Elementary flows/Emission to soil/forestry | Mass | 1 | kg
Oleic acid | Elementary flows/Emission to water/unspecified | Mass | 1 | kg
Olivine | Elementary flows/Resource/unspecified | Mass | 1 | kg
Olivine | Elementary flows/Resource/land | Mass | 1 | kg
Olivine | Elementary flows/Resource/biotic | Mass | 1 | kg
Olivine | Elementary flows/Resource/in ground | Mass | 1 | kg
Omeprazole | Elementary flows/Emission to air/lower stratosphere + upper troposphere | Mass | 1 | kg
Omeprazole | Elementary flows/Emission to air/high population density | Mass | 1 | kg
Omeprazole | Elementary flows/Emission to soil/industrial | Mass | 1 | kg
Omeprazole | Elementary flows/Emission to soil/agricultural | Mass | 1 | kg
OMEPRAZOLE | Elementary flows/Emission to soil/unspecified | Mass | 1 | kg
Omeprazole | Elementary flows/Emission to air/indoor | Mass | 1 | kg
Omeprazole | Elementary flows/Emission to air/low population density | Mass | 1 | kg
Omeprazole | Elementary flows/Emission to air/unspecified | Mass | 1 | kg
Omeprazole | Elementary flows/Emission to air/low population density, long-term | Mass | 1 | kg
Omeprazole | Elementary flows/Emission to water/ocean | Mass | 1 | kg
Omeprazole | Elementary flows/Emission to water/ground water, long-term | Mass | 1 | kg
Omeprazole | Elementary flows/Emission to water/river | Mass | 1 | kg
Omeprazole | Elementary flows/Emission to soil/forestry | Mass | 1 | kg
Omeprazole | Elementary flows/Emission to water/unspecified | Mass | 1 | kg
Open cast mine, hard coal/GLO/I U/AusSD U | Materials/fuels | Number of items | 1 | Item(s)
Open cast mine, lignite/RER/I U/AusSD U | Materials/fuels | Number of items | 1 | Item(s)
Open Pit extracted ore | Elementary flows/Resource/in ground | Mass | 1 | kg
Open Pit Mine Ore | Elementary flows/Resource/in ground | Mass | 1 | kg
Operating surplus | Elementary flows/Economic/unspecified | Market value, bulk prices | 1 | EUR 2000
Operating surplus, gross | Elementary flows/Economic/unspecified | Market value, bulk prices | 1 | EUR 2000
Operation, freight train, diesel/RER U/AusSD U | Materials/fuels | Goods transport (mass*distance) | 1 | t*km
operation, freight train/AU U | Rail/Operations | Goods transport (mass*distance) | 1 | t*km
Operation, maintenance, airport/RER U/AusSD U | Electricity/heat | Number of items | 1 | Item(s)
Operation, maintenance, port/RER/I U/AusSD U | Materials/fuels | Number of items | 1 | Item(s)
Operation, maintenance, railway track/CH/I U/AusSD U | Materials/fuels | Length*time | 1 | m*a
Operation, maintenance, road/CH/I U/AusSD U | Materials/fuels | Length*time | 1 | m*a
operation, truck 16 to 28t, fleet average/AU U | Road/Operations | Length | 1 | m
operation, truck 28t, fleet average/AU U | Road/Operations | Length | 1 | m
operation, truck 3,5 to 16t, fleet average/AU U | Road/Operations | Length | 1 | m
operation, truck 40t, fleet average/AU U | Road/Operations | Length | 1 | m
operation, van, diesel less than 3,5t/AU U | Road/Operations | Length | 1 | m
operation, van, LPG less than 3,5t/AU U | Road/Operations | Length | 1 | m
operation, van, petrol less than 3,5t/AU U | Road/Operations | Length | 1 | m
operation, VCM freight ship/AU U | Water/Operations | Goods transport (mass*distance) | 1 | t*km
Orange II | Elementary flows/Emission to soil/unspecified | Mass | 1 | kg
Orbencarb | Elementary flows/Emission to air/lower stratosphere + upper troposphere | Mass | 1 | kg
Orbencarb | Elementary flows/Emission to water/river, long-term | Mass | 1 | kg
Orbencarb | Elementary flows/Emission to air/high population density | Mass | 1 | kg
Orbencarb | Elementary flows/Emission to soil/industrial | Mass | 1 | kg
Orbencarb | Elementary flows/Emission to water/lake | Mass | 1 | kg
Orbencarb | Elementary flows/Emission to soil/agricultural | Mass | 1 | kg
Orbencarb | Elementary flows/Emission to water/fresh water, long-term | Mass | 1 | kg
Orbencarb | Elementary flows/Emission to soil/unspecified | Mass | 1 | kg
Orbencarb | Elementary flows/Emission to air/indoor | Mass | 1 | kg
Orbencarb | Elementary flows/Emission to air/low population density | Mass | 1 | kg
Orbencarb | Elementary flows/Emission to air/unspecified | Mass | 1 | kg
Orbencarb | Elementary flows/Emission to water/fresh water | Mass | 1 | kg
Orbencarb | Elementary flows/Emission to water/fossil- | Mass | 1 | kg
Orbencarb | Elementary flows/Emission to air/low population density, long-term | Mass | 1 | kg
Orbencarb | Elementary flows/Emission to water/ocean | Mass | 1 | kg
Orbencarb | Elementary flows/Emission to water/ground water, long-term | Mass | 1 | kg
Orbencarb | Elementary flows/Emission to water/river | Mass | 1 | kg
Orbencarb | Elementary flows/Emission to soil/forestry | Mass | 1 | kg
Orbencarb | Elementary flows/Emission to water/unspecified | Mass | 1 | kg
Orbencarb | Elementary flows/Emission to water/ground water | Mass | 1 | kg
ordinary portland cement, at plant/AU U | Construction/Binders | Mass | 1 | kg
ordinary portland cement, Australian average/AU U | Construction/Binders | Mass | 1 | kg
ordinary portland cement, imported clinker/AU U | Construction/Binders | Mass | 1 | kg
Ore mined | Elementary flows/Resource/in ground | Mass | 1 | kg
Organic acids | Elementary flows/Emission to air/unspecified | Mass | 1 | kg
Organic carbon | Elementary flows/Emission to air/unspecified | Mass | 1 | kg
Organic carbon, from fuel combustion | Elementary flows/Emission to air/unspecified | Mass | 1 | kg
Organic carbon, from open burning | Elementary flows/Emission to air/unspecified | Mass | 1 | kg
Organic chlorine compounds | Emissions to air/Unspecified | Mass | 1 | kg
Organic substances, unspecified | Elementary flows/Emission to air/unspecified | Mass | 1 | kg
Organic substances, unspecified | Elementary flows/Emission to water/unspecified | Mass | 1 | kg
Organo-tin compounds | Elementary flows/Emission to water/unspecified | Mass | 1 | kg
Organochlorine, unspecified | Elementary flows/Emission to air/unspecified | Mass | 1 | kg
Organochlorine, unspecified | Elementary flows/Emission to water/unspecified | Mass | 1 | kg
Organophosphorus-compounds, at regional storehouse/RER U/AusSD U | Materials/fuels | Mass | 1 | kg
ortho-Ethyltoluene | Elementary flows/Emission to air/high population density | Mass | 1 | kg
ortho-Ethyltoluene | Elementary flows/Emission to air/low population density | Mass | 1 | kg
ortho-Ethyltoluene | Elementary flows/Emission to air/unspecified | Mass | 1 | kg
ortho-Ethyltoluene | Elementary flows/Emission to air/low population density, long-term | Mass | 1 | kg
Oryzalin | Elementary flows/Emission to air/indoor | Mass | 1 | kg
oryzolin | Elementary flows/Emission to air/lower stratosphere + upper troposphere | Mass | 1 | kg
oryzolin | Elementary flows/Emission to water/river, long-term | Mass | 1 | kg
oryzolin | Elementary flows/Emission to air/high population density | Mass | 1 | kg
oryzolin | Elementary flows/Emission to soil/industrial | Mass | 1 | kg
oryzolin | Elementary flows/Emission to water/lake | Mass | 1 | kg
oryzolin | Elementary flows/Emission to soil/agricultural | Mass | 1 | kg
oryzolin | Elementary flows/Emission to water/fresh water, long-term | Mass | 1 | kg
oryzolin | Elementary flows/Emission to soil/unspecified | Mass | 1 | kg
oryzolin | Elementary flows/Emission to air/low population density | Mass | 1 | kg
oryzolin | Elementary flows/Emission to air/unspecified | Mass | 1 | kg
oryzolin | Elementary flows/Emission to water/fresh water | Mass | 1 | kg
oryzolin | Elementary flows/Emission to water/fossil- | Mass | 1 | kg
oryzolin | Elementary flows/Emission to air/low population density, long-term | Mass | 1 | kg
oryzolin | Elementary flows/Emission to water/ocean | Mass | 1 | kg
oryzolin | Elementary flows/Emission to water/ground water, long-term | Mass | 1 | kg
oryzolin | Elementary flows/Emission to water/river | Mass | 1 | kg
oryzolin | Elementary flows/Emission to soil/forestry | Mass | 1 | kg
oryzolin | Elementary flows/Emission to water/unspecified | Mass | 1 | kg
oryzolin | Elementary flows/Emission to water/ground water | Mass | 1 | kg
Osmium | Elementary flows/Resource/unspecified | Mass | 1 | kg
Osmium | Elementary flows/Resource/in ground | Mass | 1 | kg
Osmium tetraoxide | Elementary flows/Emission to air/low population density | Mass | 1 | kg
Other emissions to air | Elementary flows/Emission to air/high population density | Mass | 1 | kg
Other emissions to air | Elementary flows/Emission to air/low population density | Mass | 1 | kg
Other emissions to air | Elementary flows/Emission to air/unspecified | Mass | 1 | kg
Other energetic inputs (IISI) | Elementary flows/Resource/in ground | Net calorific value | 1 | MJ
Other minerals, extracted for use | Elementary flows/Resource/in ground | Mass | 1 | kg
Oxadiargyl | Elementary flows/Emission to soil/agricultural | Mass | 1 | kg
Oxadiazole, 2-amino-5-(5-nitro-2-furyl)-1,3,4- | Elementary flows/Emission to air/lower stratosphere + upper troposphere | Mass | 1 | kg
Oxadiazole, 2-amino-5-(5-nitro-2-furyl)-1,3,4- | Elementary flows/Emission to air/high population density | Mass | 1 | kg
Oxadiazole, 2-amino-5-(5-nitro-2-furyl)-1,3,4- | Elementary flows/Emission to soil/industrial | Mass | 1 | kg
Oxadiazole, 2-amino-5-(5-nitro-2-furyl)-1,3,4- | Elementary flows/Emission to soil/agricultural | Mass | 1 | kg
Oxadiazole, 2-amino-5-(5-nitro-2-furyl)-1,3,4- | Elementary flows/Emission to soil/unspecified | Mass | 1 | kg
Oxadiazole, 2-amino-5-(5-nitro-2-furyl)-1,3,4- | Elementary flows/Emission to air/indoor | Mass | 1 | kg
Oxadiazole, 2-amino-5-(5-nitro-2-furyl)-1,3,4- | Elementary flows/Emission to air/low population density | Mass | 1 | kg
Oxadiazole, 2-amino-5-(5-nitro-2-furyl)-1,3,4- | Elementary flows/Emission to air/unspecified | Mass | 1 | kg
Oxadiazole, 2-amino-5-(5-nitro-2-furyl)-1,3,4- | Elementary flows/Emission to air/low population density, long-term | Mass | 1 | kg
Oxadiazole, 2-amino-5-(5-nitro-2-furyl)-1,3,4- | Elementary flows/Emission to water/ocean | Mass | 1 | kg
Oxadiazole, 2-amino-5-(5-nitro-2-furyl)-1,3,4- | Elementary flows/Emission to water/ground water, long-term | Mass | 1 | kg
Oxadiazole, 2-amino-5-(5-nitro-2-furyl)-1,3,4- | Elementary flows/Emission to water/river | Mass | 1 | kg
Oxadiazole, 2-amino-5-(5-nitro-2-furyl)-1,3,4- | Elementary flows/Emission to soil/forestry | Mass | 1 | kg
Oxadiazole, 2-amino-5-(5-nitro-2-furyl)-1,3,4- | Elementary flows/Emission to water/unspecified | Mass | 1 | kg
Oxadiazole, 2-amino-5-(5-nitro-2-furyl)-1,3,4- | Elementary flows/Emission to water/ground water | Mass | 1 | kg
Oxadiazole-2-ol, 5-(5-nitro-2-furyl)-1,3,4- | Elementary flows/Emission to air/lower stratosphere + upper troposphere | Mass | 1 | kg
Oxadiazole-2-ol, 5-(5-nitro-2-furyl)-1,3,4- | Elementary flows/Emission to water/river, long-term | Mass | 1 | kg
Oxadiazole-2-ol, 5-(5-nitro-2-furyl)-1,3,4- | Elementary flows/Emission to air/high population density | Mass | 1 | kg
Oxadiazole-2-ol, 5-(5-nitro-2-furyl)-1,3,4- | Elementary flows/Emission to soil/industrial | Mass | 1 | kg
Oxadiazole-2-ol, 5-(5-nitro-2-furyl)-1,3,4- | Elementary flows/Emission to water/lake | Mass | 1 | kg
Oxadiazole-2-ol, 5-(5-nitro-2-furyl)-1,3,4- | Elementary flows/Emission to soil/agricultural | Mass | 1 | kg
Oxadiazole-2-ol, 5-(5-nitro-2-furyl)-1,3,4- | Elementary flows/Emission to soil/unspecified | Mass | 1 | kg
Oxadiazole-2-ol, 5-(5-nitro-2-furyl)-1,3,4- | Elementary flows/Emission to air/indoor | Mass | 1 | kg
Oxadiazole-2-ol, 5-(5-nitro-2-furyl)-1,3,4- | Elementary flows/Emission to air/low population density | Mass | 1 | kg
Oxadiazole-2-ol, 5-(5-nitro-2-furyl)-1,3,4- | Elementary flows/Emission to air/unspecified | Mass | 1 | kg
Oxadiazole-2-ol, 5-(5-nitro-2-furyl)-1,3,4- | Elementary flows/Emission to air/low population density, long-term | Mass | 1 | kg
Oxadiazole-2-ol, 5-(5-nitro-2-furyl)-1,3,4- | Elementary flows/Emission to water/ocean | Mass | 1 | kg
Oxadiazole-2-ol, 5-(5-nitro-2-furyl)-1,3,4- | Elementary flows/Emission to water/ground water, long-term | Mass | 1 | kg
Oxadiazole-2-ol, 5-(5-nitro-2-furyl)-1,3,4- | Elementary flows/Emission to water/river | Mass | 1 | kg
Oxadiazole-2-ol, 5-(5-nitro-2-furyl)-1,3,4- | Elementary flows/Emission to soil/forestry | Mass | 1 | kg
Oxadiazole-2-ol, 5-(5-nitro-2-furyl)-1,3,4- | Elementary flows/Emission to water/unspecified | Mass | 1 | kg
Oxadiazole-2-ol, 5-(5-nitro-2-furyl)-1,3,4- | Elementary flows/Emission to water/ground water | Mass | 1 | kg
oxadiazon | Elementary flows/Emission to air/lower stratosphere + upper troposphere | Mass | 1 | kg
oxadiazon | Elementary flows/Emission to water/river, long-term | Mass | 1 | kg
oxadiazon | Elementary flows/Emission to air/high population density | Mass | 1 | kg
oxadiazon | Elementary flows/Emission to soil/industrial | Mass | 1 | kg
oxadiazon | Elementary flows/Emission to water/lake | Mass | 1 | kg
oxadiazon | Elementary flows/Emission to soil/agricultural | Mass | 1 | kg
oxadiazon | Elementary flows/Emission to water/fresh water, long-term | Mass | 1 | kg
oxadiazon | Elementary flows/Emission to soil/unspecified | Mass | 1 | kg
oxadiazon | Elementary flows/Emission to air/low population density | Mass | 1 | kg
oxadiazon | Elementary flows/Emission to air/unspecified | Mass | 1 | kg
oxadiazon | Elementary flows/Emission to water/fresh water | Mass | 1 | kg
oxadiazon | Elementary flows/Emission to water/fossil- | Mass | 1 | kg
oxadiazon | Elementary flows/Emission to air/low population density, long-term | Mass | 1 | kg
oxadiazon | Elementary flows/Emission to water/ocean | Mass | 1 | kg
oxadiazon | Elementary flows/Emission to water/ground water, long-term | Mass | 1 | kg
oxadiazon | Elementary flows/Emission to water/river | Mass | 1 | kg
oxadiazon | Elementary flows/Emission to soil/forestry | Mass | 1 | kg
oxadiazon | Elementary flows/Emission to water/unspecified | Mass | 1 | kg
oxadiazon | Elementary flows/Emission to water/ground water | Mass | 1 | kg
Oxadixyl | Elementary flows/Emission to air/lower stratosphere + upper troposphere | Mass | 1 | kg
Oxadixyl | Elementary flows/Emission to water/river, long-term | Mass | 1 | kg
Oxadixyl | Elementary flows/Emission to air/high population density | Mass | 1 | kg
Oxadixyl | Elementary flows/Emission to soil/industrial | Mass | 1 | kg
Oxadixyl | Elementary flows/Emission to water/lake | Mass | 1 | kg
Oxadixyl | Elementary flows/Emission to soil/agricultural | Mass | 1 | kg
Oxadixyl | Elementary flows/Emission to water/fresh water, long-term | Mass | 1 | kg
Oxadixyl | Elementary flows/Emission to soil/unspecified | Mass | 1 | kg
Oxadixyl | Elementary flows/Emission to air/indoor | Mass | 1 | kg
Oxadixyl | Elementary flows/Emission to air/low population density | Mass | 1 | kg
Oxadixyl | Elementary flows/Emission to air/unspecified | Mass | 1 | kg
Oxadixyl | Elementary flows/Emission to water/fresh water | Mass | 1 | kg
Oxadixyl | Elementary flows/Emission to water/fossil- | Mass | 1 | kg
Oxadixyl | Elementary flows/Emission to air/low population density, long-term | Mass | 1 | kg
Oxadixyl | Elementary flows/Emission to water/ocean | Mass | 1 | kg
Oxadixyl | Elementary flows/Emission to water/ground water, long-term | Mass | 1 | kg
Oxadixyl | Elementary flows/Emission to water/river | Mass | 1 | kg
Oxadixyl | Elementary flows/Emission to soil/forestry | Mass | 1 | kg
Oxadixyl | Elementary flows/Emission to water/unspecified | Mass | 1 | kg
Oxadixyl | Elementary flows/Emission to water/ground water | Mass | 1 | kg
Oxalic acid | Elementary flows/Emission to air/lower stratosphere + upper troposphere | Mass | 1 | kg
Oxalic acid | Elementary flows/Emission to air/high population density | Mass | 1 | kg
Oxalic acid | Elementary flows/Emission to soil/industrial | Mass | 1 | kg
Oxalic acid | Elementary flows/Emission to soil/agricultural | Mass | 1 | kg
OXALIC ACID | Elementary flows/Emission to soil/unspecified | Mass | 1 | kg
Oxalic acid | Elementary flows/Emission to air/indoor | Mass | 1 | kg
Oxalic acid | Elementary flows/Emission to air/low population density | Mass | 1 | kg
Oxalic acid | Elementary flows/Emission to air/unspecified | Mass | 1 | kg
Oxalic acid | Elementary flows/Emission to air/low population density, long-term | Mass | 1 | kg
Oxalic acid | Elementary flows/Emission to water/ocean | Mass | 1 | kg
Oxalic acid | Elementary flows/Emission to water/ground water, long-term | Mass | 1 | kg
Oxalic acid | Elementary flows/Emission to water/river | Mass | 1 | kg
Oxalic acid | Elementary flows/Emission to soil/forestry | Mass | 1 | kg
Oxalic acid | Elementary flows/Emission to water/unspecified | Mass | 1 | kg
Oxalic acid dihydrate | Elementary flows/Emission to air/lower stratosphere + upper troposphere | Mass | 1 | kg
Oxalic acid dihydrate | Elementary flows/Emission to air/high population density | Mass | 1 | kg
Oxalic acid dihydrate | Elementary flows/Emission to soil/industrial | Mass | 1 | kg
Oxalic acid dihydrate | Elementary flows/Emission to soil/agricultural | Mass | 1 | kg
OXALIC ACID DIHYDRATE | Elementary flows/Emission to soil/unspecified | Mass | 1 | kg
Oxalic acid dihydrate | Elementary flows/Emission to air/indoor | Mass | 1 | kg
Oxalic acid dihydrate | Elementary flows/Emission to air/low population density | Mass | 1 | kg
Oxalic acid dihydrate | Elementary flows/Emission to air/unspecified | Mass | 1 | kg
Oxalic acid dihydrate | Elementary flows/Emission to air/low population density, long-term | Mass | 1 | kg
Oxalic acid dihydrate | Elementary flows/Emission to water/ocean | Mass | 1 | kg
Oxalic acid dihydrate | Elementary flows/Emission to water/ground water, long-term | Mass | 1 | kg
Oxalic acid dihydrate | Elementary flows/Emission to water/river | Mass | 1 | kg
Oxalic acid dihydrate | Elementary flows/Emission to soil/forestry | Mass | 1 | kg
Oxalic acid dihydrate | Elementary flows/Emission to water/unspecified | Mass | 1 | kg
Oxamyl | Elementary flows/Emission to air/lower stratosphere + upper troposphere | Mass | 1 | kg
Oxamyl | Elementary flows/Emission to water/river, long-term | Mass | 1 | kg
Oxamyl | Elementary flows/Emission to air/high population density | Mass | 1 | kg
Oxamyl | Elementary flows/Emission to soil/industrial | Mass | 1 | kg
Oxamyl | Elementary flows/Emission to water/lake | Mass | 1 | kg
Oxamyl | Elementary flows/Emission to soil/agricultural | Mass | 1 | kg
Oxamyl | Elementary flows/Emission to water/fresh water, long-term | Mass | 1 | kg
Oxamyl | Elementary flows/Emission to soil/unspecified | Mass | 1 | kg
Oxamyl | Elementary flows/Emission to air/indoor | Mass | 1 | kg
Oxamyl | Elementary flows/Emission to air/low population density | Mass | 1 | kg
Oxamyl | Elementary flows/Emission to air/unspecified | Mass | 1 | kg
Oxamyl | Elementary flows/Emission to water/fresh water | Mass | 1 | kg
Oxamyl | Elementary flows/Emission to water/fossil- | Mass | 1 | kg
Oxamyl | Elementary flows/Emission to air/low population density, long-term | Mass | 1 | kg
Oxamyl | Elementary flows/Emission to water/ocean | Mass | 1 | kg
Oxamyl | Elementary flows/Emission to water/ground water, long-term | Mass | 1 | kg
Oxamyl | Elementary flows/Emission to water/river | Mass | 1 | kg
Oxamyl | Elementary flows/Emission to soil/forestry | Mass | 1 | kg
Oxamyl | Elementary flows/Emission to water/unspecified | Mass | 1 | kg
Oxamyl | Elementary flows/Emission to water/ground water | Mass | 1 | kg
Oxasulfuron | Elementary flows/Emission to soil/unspecified | Mass | 1 | kg
Oxazepam | Elementary flows/Emission to air/lower stratosphere + upper troposphere | Mass | 1 | kg
Oxazepam | Elementary flows/Emission to water/river, long-term | Mass | 1 | kg
Oxazepam | Elementary flows/Emission to air/high population density | Mass | 1 | kg
Oxazepam | Elementary flows/Emission to soil/industrial | Mass | 1 | kg
Oxazepam | Elementary flows/Emission to water/lake | Mass | 1 | kg
Oxazepam | Elementary flows/Emission to soil/agricultural | Mass | 1 | kg
OXAZEPAM | Elementary flows/Emission to soil/unspecified | Mass | 1 | kg
Oxazepam | Elementary flows/Emission to air/indoor | Mass | 1 | kg
Oxazepam | Elementary flows/Emission to air/low population density | Mass | 1 | kg
Oxazepam | Elementary flows/Emission to air/unspecified | Mass | 1 | kg
Oxazepam | Elementary flows/Emission to air/low population density, long-term | Mass | 1 | kg
Oxazepam | Elementary flows/Emission to water/ocean | Mass | 1 | kg
Oxazepam | Elementary flows/Emission to water/ground water, long-term | Mass | 1 | kg
Oxazepam | Elementary flows/Emission to water/river | Mass | 1 | kg
Oxazepam | Elementary flows/Emission to soil/forestry | Mass | 1 | kg
Oxazepam | Elementary flows/Emission to water/unspecified | Mass | 1 | kg
Oxazepam | Elementary flows/Emission to water/ground water | Mass | 1 | kg
Oxazine, 3,6-dihydro-2-nitroso-2H-1,2- | Elementary flows/Emission to air/lower stratosphere + upper troposphere | Mass | 1 | kg
Oxazine, 3,6-dihydro-2-nitroso-2H-1,2- | Elementary flows/Emission to water/river, long-term | Mass | 1 | kg
Oxazine, 3,6-dihydro-2-nitroso-2H-1,2- | Elementary flows/Emission to air/high population density | Mass | 1 | kg
Oxazine, 3,6-dihydro-2-nitroso-2H-1,2- | Elementary flows/Emission to soil/industrial | Mass | 1 | kg
Oxazine, 3,6-dihydro-2-nitroso-2H-1,2- | Elementary flows/Emission to water/lake | Mass | 1 | kg
Oxazine, 3,6-dihydro-2-nitroso-2H-1,2- | Elementary flows/Emission to soil/agricultural | Mass | 1 | kg
Oxazine, 3,6-dihydro-2-nitroso-2H-1,2- | Elementary flows/Emission to soil/unspecified | Mass | 1 | kg
Oxazine, 3,6-dihydro-2-nitroso-2H-1,2- | Elementary flows/Emission to air/indoor | Mass | 1 | kg
Oxazine, 3,6-dihydro-2-nitroso-2H-1,2- | Elementary flows/Emission to air/low population density | Mass | 1 | kg
Oxazine, 3,6-dihydro-2-nitroso-2H-1,2- | Elementary flows/Emission to air/unspecified | Mass | 1 | kg
Oxazine, 3,6-dihydro-2-nitroso-2H-1,2- | Elementary flows/Emission to air/low population density, long-term | Mass | 1 | kg
Oxazine, 3,6-dihydro-2-nitroso-2H-1,2- | Elementary flows/Emission to water/ocean | Mass | 1 | kg
Oxazine, 3,6-dihydro-2-nitroso-2H-1,2- | Elementary flows/Emission to water/ground water, long-term | Mass | 1 | kg
Oxazine, 3,6-dihydro-2-nitroso-2H-1,2- | Elementary flows/Emission to water/river | Mass | 1 | kg
Oxazine, 3,6-dihydro-2-nitroso-2H-1,2- | Elementary flows/Emission to soil/forestry | Mass | 1 | kg
Oxazine, 3,6-dihydro-2-nitroso-2H-1,2- | Elementary flows/Emission to water/unspecified | Mass | 1 | kg
Oxazine, 3,6-dihydro-2-nitroso-2H-1,2- | Elementary flows/Emission to water/ground water | Mass | 1 | kg
Oxazine, tetrahydro-2-nitroso-2H-1,2- | Elementary flows/Emission to air/lower stratosphere + upper troposphere | Mass | 1 | kg
Oxazine, tetrahydro-2-nitroso-2H-1,2- | Elementary flows/Emission to water/river, long-term | Mass | 1 | kg
Oxazine, tetrahydro-2-nitroso-2H-1,2- | Elementary flows/Emission to air/high population density | Mass | 1 | kg
Oxazine, tetrahydro-2-nitroso-2H-1,2- | Elementary flows/Emission to soil/industrial | Mass | 1 | kg
Oxazine, tetrahydro-2-nitroso-2H-1,2- | Elementary flows/Emission to water/lake | Mass | 1 | kg
Oxazine, tetrahydro-2-nitroso-2H-1,2- | Elementary flows/Emission to soil/agricultural | Mass | 1 | kg
Oxazine, tetrahydro-2-nitroso-2H-1,2- | Elementary flows/Emission to soil/unspecified | Mass | 1 | kg
Oxazine, tetrahydro-2-nitroso-2H-1,2- | Elementary flows/Emission to air/indoor | Mass | 1 | kg
Oxazine, tetrahydro-2-nitroso-2H-1,2- | Elementary flows/Emission to air/low population density | Mass | 1 | kg
Oxazine, tetrahydro-2-nitroso-2H-1,2- | Elementary flows/Emission to air/unspecified | Mass | 1 | kg
Oxazine, tetrahydro-2-nitroso-2H-1,2- | Elementary flows/Emission to air/low population density, long-term | Mass | 1 | kg
Oxazine, tetrahydro-2-nitroso-2H-1,2- | Elementary flows/Emission to water/ocean | Mass | 1 | kg
Oxazine, tetrahydro-2-nitroso-2H-1,2- | Elementary flows/Emission to water/ground water, long-term | Mass | 1 | kg
Oxazine, tetrahydro-2-nitroso-2H-1,2- | Elementary flows/Emission to water/river | Mass | 1 | kg
Oxazine, tetrahydro-2-nitroso-2H-1,2- | Elementary flows/Emission to soil/forestry | Mass | 1 | kg
Oxazine, tetrahydro-2-nitroso-2H-1,2- | Elementary flows/Emission to water/unspecified | Mass | 1 | kg
Oxazine, tetrahydro-2-nitroso-2H-1,2- | Elementary flows/Emission to water/ground water | Mass | 1 | kg
Oxazolidine E | Elementary flows/Emission to air/lower stratosphere + upper troposphere | Mass | 1 | kg
Oxazolidine E | Elementary flows/Emission to water/river, long-term | Mass | 1 | kg
Oxazolidine E | Elementary flows/Emission to air/high population density | Mass | 1 | kg
Oxazolidine E | Elementary flows/Emission to soil/industrial | Mass | 1 | kg
Oxazolidine E | Elementary flows/Emission to water/lake | Mass | 1 | kg
Oxazolidine E | Elementary flows/Emission to soil/agricultural | Mass | 1 | kg
Oxazolidine E | Elementary flows/Emission to soil/unspecified | Mass | 1 | kg
Oxazolidine E | Elementary flows/Emission to air/indoor | Mass | 1 | kg
Oxazolidine E | Elementary flows/Emission to air/low population density | Mass | 1 | kg
Oxazolidine E | Elementary flows/Emission to air/unspecified | Mass | 1 | kg
Oxazolidine E | Elementary flows/Emission to air/low population density, long-term | Mass | 1 | kg
Oxazolidine E | Elementary flows/Emission to water/ocean | Mass | 1 | kg
Oxazolidine E | Elementary flows/Emission to water/ground water, long-term | Mass | 1 | kg
Oxazolidine E | Elementary flows/Emission to water/river | Mass | 1 | kg
Oxazolidine E | Elementary flows/Emission to soil/forestry | Mass | 1 | kg
Oxazolidine E | Elementary flows/Emission to water/unspecified | Mass | 1 | kg
Oxazolidine E | Elementary flows/Emission to water/ground water | Mass | 1 | kg
Oxirane, (2-ethylhexyl)oxy methyl - | Elementary flows/Emission to air/lower stratosphere + upper troposphere | Mass | 1 | kg
Oxirane, (2-ethylhexyl)oxy methyl - | Elementary flows/Emission to air/high population density | Mass | 1 | kg
Oxirane, (2-ethylhexyl)oxy methyl - | Elementary flows/Emission to soil/industrial | Mass | 1 | kg
Oxirane, (2-ethylhexyl)oxy methyl - | Elementary flows/Emission to soil/agricultural | Mass | 1 | kg
Oxirane, (2-ethylhexyl)oxy methyl - | Elementary flows/Emission to soil/unspecified | Mass | 1 | kg
Oxirane, (2-ethylhexyl)oxy methyl - | Elementary flows/Emission to air/indoor | Mass | 1 | kg
Oxirane, (2-ethylhexyl)oxy methyl - | Elementary flows/Emission to air/low population density | Mass | 1 | kg
Oxirane, (2-ethylhexyl)oxy methyl - | Elementary flows/Emission to air/unspecified | Mass | 1 | kg
Oxirane, (2-ethylhexyl)oxy methyl - | Elementary flows/Emission to air/low population density, long-term | Mass | 1 | kg
Oxirane, (2-ethylhexyl)oxy methyl - | Elementary flows/Emission to water/ocean | Mass | 1 | kg
Oxirane, (2-ethylhexyl)oxy methyl - | Elementary flows/Emission to water/ground water, long-term | Mass | 1 | kg
Oxirane, (2-ethylhexyl)oxy methyl - | Elementary flows/Emission to water/river | Mass | 1 | kg
Oxirane, (2-ethylhexyl)oxy methyl - | Elementary flows/Emission to soil/forestry | Mass | 1 | kg
Oxirane, (2-ethylhexyl)oxy methyl - | Elementary flows/Emission to water/unspecified | Mass | 1 | kg
Oxirane, (2-propenyloxy)methyl - | Elementary flows/Emission to air/lower stratosphere + upper troposphere | Mass | 1 | kg
Oxirane, (2-propenyloxy)methyl - | Elementary flows/Emission to water/river, long-term | Mass | 1 | kg
Oxirane, (2-propenyloxy)methyl - | Elementary flows/Emission to air/high population density | Mass | 1 | kg
Oxirane, (2-propenyloxy)methyl - | Elementary flows/Emission to soil/industrial | Mass | 1 | kg
Oxirane, (2-propenyloxy)methyl - | Elementary flows/Emission to water/lake | Mass | 1 | kg
Oxirane, (2-propenyloxy)methyl - | Elementary flows/Emission to soil/agricultural | Mass | 1 | kg
Oxirane, (2-propenyloxy)methyl - | Elementary flows/Emission to soil/unspecified | Mass | 1 | kg
Oxirane, (2-propenyloxy)methyl - | Elementary flows/Emission to air/indoor | Mass | 1 | kg
Oxirane, (2-propenyloxy)methyl - | Elementary flows/Emission to air/low population density | Mass | 1 | kg
Oxirane, (2-propenyloxy)methyl - | Elementary flows/Emission to air/unspecified | Mass | 1 | kg
Oxirane, (2-propenyloxy)methyl - | Elementary flows/Emission to air/low population density, long-term | Mass | 1 | kg
Oxirane, (2-propenyloxy)methyl - | Elementary flows/Emission to water/ocean | Mass | 1 | kg
Oxirane, (2-propenyloxy)methyl - | Elementary flows/Emission to water/ground water, long-term | Mass | 1 | kg
Oxirane, (2-propenyloxy)methyl - | Elementary flows/Emission to water/river | Mass | 1 | kg
Oxirane, (2-propenyloxy)methyl - | Elementary flows/Emission to soil/forestry | Mass | 1 | kg
Oxirane, (2-propenyloxy)methyl - | Elementary flows/Emission to water/unspecified | Mass | 1 | kg
Oxirane, (2-propenyloxy)methyl - | Elementary flows/Emission to water/ground water | Mass | 1 | kg
Oxirane, (phenoxymethyl)- | Elementary flows/Emission to air/lower stratosphere + upper troposphere | Mass | 1 | kg
Oxirane, (phenoxymethyl)- | Elementary flows/Emission to water/river, long-term | Mass | 1 | kg
Oxirane, (phenoxymethyl)- | Elementary flows/Emission to air/high population density | Mass | 1 | kg
Oxirane, (phenoxymethyl)- | Elementary flows/Emission to soil/industrial | Mass | 1 | kg
Oxirane, (phenoxymethyl)- | Elementary flows/Emission to water/lake | Mass | 1 | kg
Oxirane, (phenoxymethyl)- | Elementary flows/Emission to soil/agricultural | Mass | 1 | kg
Oxirane, (phenoxymethyl)- | Elementary flows/Emission to soil/unspecified | Mass | 1 | kg
Oxirane, (phenoxymethyl)- | Elementary flows/Emission to air/indoor | Mass | 1 | kg
Oxirane, (phenoxymethyl)- | Elementary flows/Emission to air/low population density | Mass | 1 | kg
Oxirane, (phenoxymethyl)- | Elementary flows/Emission to air/unspecified | Mass | 1 | kg
Oxirane, (phenoxymethyl)- | Elementary flows/Emission to air/low population density, long-term | Mass | 1 | kg
Oxirane, (phenoxymethyl)- | Elementary flows/Emission to water/ocean | Mass | 1 | kg
Oxirane, (phenoxymethyl)- | Elementary flows/Emission to water/ground water, long-term | Mass | 1 | kg
Oxirane, (phenoxymethyl)- | Elementary flows/Emission to water/river | Mass | 1 | kg
Oxirane, (phenoxymethyl)- | Elementary flows/Emission to soil/forestry | Mass | 1 | kg
Oxirane, (phenoxymethyl)- | Elementary flows/Emission to water/unspecified | Mass | 1 | kg
Oxirane, (phenoxymethyl)- | Elementary flows/Emission to water/ground water | Mass | 1 | kg
Oxirane, 2-(3,5-dichlorophenyl)-2-(2,2,2-trichlo | Elementary flows/Emission to air/lower stratosphere + upper troposphere | Mass | 1 | kg
Oxirane, 2-(3,5-dichlorophenyl)-2-(2,2,2-trichlo | Elementary flows/Emission to air/high population density | Mass | 1 | kg
Oxirane, 2-(3,5-dichlorophenyl)-2-(2,2,2-trichlo | Elementary flows/Emission to soil/industrial | Mass | 1 | kg
Oxirane, 2-(3,5-dichlorophenyl)-2-(2,2,2-trichlo | Elementary flows/Emission to soil/agricultural | Mass | 1 | kg
Oxirane, 2-(3,5-dichlorophenyl)-2-(2,2,2-trichlo | Elementary flows/Emission to soil/unspecified | Mass | 1 | kg
Oxirane, 2-(3,5-dichlorophenyl)-2-(2,2,2-trichlo | Elementary flows/Emission to air/indoor | Mass | 1 | kg
Oxirane, 2-(3,5-dichlorophenyl)-2-(2,2,2-trichlo | Elementary flows/Emission to air/low population density | Mass | 1 | kg
Oxirane, 2-(3,5-dichlorophenyl)-2-(2,2,2-trichlo | Elementary flows/Emission to air/unspecified | Mass | 1 | kg
Oxirane, 2-(3,5-dichlorophenyl)-2-(2,2,2-trichlo | Elementary flows/Emission to air/low population density, long-term | Mass | 1 | kg
Oxirane, 2-(3,5-dichlorophenyl)-2-(2,2,2-trichlo | Elementary flows/Emission to water/ocean | Mass | 1 | kg
Oxirane, 2-(3,5-dichlorophenyl)-2-(2,2,2-trichlo | Elementary flows/Emission to water/ground water, long-term | Mass | 1 | kg
Oxirane, 2-(3,5-dichlorophenyl)-2-(2,2,2-trichlo | Elementary flows/Emission to water/river | Mass | 1 | kg
Oxirane, 2-(3,5-dichlorophenyl)-2-(2,2,2-trichlo | Elementary flows/Emission to soil/forestry | Mass | 1 | kg
Oxirane, 2-(3,5-dichlorophenyl)-2-(2,2,2-trichlo | Elementary flows/Emission to water/unspecified | Mass | 1 | kg
Oxolinic acid | Elementary flows/Emission to air/lower stratosphere + upper troposphere | Mass | 1 | kg
Oxolinic acid | Elementary flows/Emission to air/high population density | Mass | 1 | kg
Oxolinic acid | Elementary flows/Emission to soil/industrial | Mass | 1 | kg
Oxolinic acid | Elementary flows/Emission to soil/agricultural | Mass | 1 | kg
OXOLINIC ACID | Elementary flows/Emission to soil/unspecified | Mass | 1 | kg
Oxolinic acid | Elementary flows/Emission to air/indoor | Mass | 1 | kg
Oxolinic acid | Elementary flows/Emission to air/low population density | Mass | 1 | kg
Oxolinic acid | Elementary flows/Emission to air/unspecified | Mass | 1 | kg
Oxolinic acid | Elementary flows/Emission to air/low population density, long-term | Mass | 1 | kg
Oxolinic acid | Elementary flows/Emission to water/ocean | Mass | 1 | kg
Oxolinic acid | Elementary flows/Emission to water/ground water, long-term | Mass | 1 | kg
Oxolinic acid | Elementary flows/Emission to water/river | Mass | 1 | kg
Oxolinic acid | Elementary flows/Emission to soil/forestry | Mass | 1 | kg
Oxolinic acid | Elementary flows/Emission to water/unspecified | Mass | 1 | kg
Oxycarboxin | Elementary flows/Emission to air/lower stratosphere + upper troposphere | Mass | 1 | kg
Oxycarboxin | Elementary flows/Emission to air/high population density | Mass | 1 | kg
Oxycarboxin | Elementary flows/Emission to soil/industrial | Mass | 1 | kg
Oxycarboxin | Elementary flows/Emission to soil/agricultural | Mass | 1 | kg
OXYCARBOXIN | Elementary flows/Emission to soil/unspecified | Mass | 1 | kg
Oxycarboxin | Elementary flows/Emission to air/indoor | Mass | 1 | kg
Oxycarboxin | Elementary flows/Emission to air/low population density | Mass | 1 | kg
Oxycarboxin | Elementary flows/Emission to air/unspecified | Mass | 1 | kg
Oxycarboxin | Elementary flows/Emission to air/low population density, long-term | Mass | 1 | kg
Oxycarboxin | Elementary flows/Emission to water/ocean | Mass | 1 | kg
Oxycarboxin | Elementary flows/Emission to water/ground water, long-term | Mass | 1 | kg
Oxycarboxin | Elementary flows/Emission to water/river | Mass | 1 | kg
Oxycarboxin | Elementary flows/Emission to soil/forestry | Mass | 1 | kg
Oxycarboxin | Elementary flows/Emission to water/unspecified | Mass | 1 | kg
Oxychlordane | Elementary flows/Emission to air/lower stratosphere + upper troposphere | Mass | 1 | kg
Oxychlordane | Elementary flows/Emission to air/high population density | Mass | 1 | kg
Oxychlordane | Elementary flows/Emission to soil/industrial | Mass | 1 | kg
Oxychlordane | Elementary flows/Emission to soil/agricultural | Mass | 1 | kg
OXYCHLORDANE | Elementary flows/Emission to soil/unspecified | Mass | 1 | kg
Oxychlordane | Elementary flows/Emission to air/indoor | Mass | 1 | kg
Oxychlordane | Elementary flows/Emission to air/low population density | Mass | 1 | kg
Oxychlordane | Elementary flows/Emission to air/unspecified | Mass | 1 | kg
Oxychlordane | Elementary flows/Emission to air/low population density, long-term | Mass | 1 | kg
Oxychlordane | Elementary flows/Emission to water/ocean | Mass | 1 | kg
Oxychlordane | Elementary flows/Emission to water/ground water, long-term | Mass | 1 | kg
Oxychlordane | Elementary flows/Emission to water/river | Mass | 1 | kg
Oxychlordane | Elementary flows/Emission to soil/forestry | Mass | 1 | kg
Oxychlordane | Elementary flows/Emission to water/unspecified | Mass | 1 | kg
Oxydemeton methyl | Elementary flows/Emission to air/indoor | Mass | 1 | kg
Oxydemeton-methyl | Elementary flows/Emission to air/lower stratosphere + upper troposphere | Mass | 1 | kg
Oxydemeton-methyl | Elementary flows/Emission to water/river, long-term | Mass | 1 | kg
Oxydemeton-methyl | Elementary flows/Emission to air/high population density | Mass | 1 | kg
Oxydemeton-methyl | Elementary flows/Emission to soil/industrial | Mass | 1 | kg
Oxydemeton-methyl | Elementary flows/Emission to water/lake | Mass | 1 | kg
Oxydemeton-methyl | Elementary flows/Emission to soil/agricultural | Mass | 1 | kg
Oxydemeton-methyl | Elementary flows/Emission to water/fresh water, long-term | Mass | 1 | kg
Oxydemeton-methyl | Elementary flows/Emission to soil/unspecified | Mass | 1 | kg
Oxydemeton-methyl | Elementary flows/Emission to air/low population density | Mass | 1 | kg
Oxydemeton-methyl | Elementary flows/Emission to air/unspecified | Mass | 1 | kg
Oxydemeton-methyl | Elementary flows/Emission to water/fresh water | Mass | 1 | kg
Oxydemeton-methyl | Elementary flows/Emission to water/fossil- | Mass | 1 | kg
Oxydemeton-methyl | Elementary flows/Emission to air/low population density, long-term | Mass | 1 | kg
Oxydemeton-methyl | Elementary flows/Emission to water/ocean | Mass | 1 | kg
Oxydemeton-methyl | Elementary flows/Emission to water/ground water, long-term | Mass | 1 | kg
Oxydemeton-methyl | Elementary flows/Emission to water/river | Mass | 1 | kg
Oxydemeton-methyl | Elementary flows/Emission to soil/forestry | Mass | 1 | kg
Oxydemeton-methyl | Elementary flows/Emission to water/unspecified | Mass | 1 | kg
Oxydemeton-methyl | Elementary flows/Emission to water/ground water | Mass | 1 | kg
Oxydiazon | Elementary flows/Emission to air/indoor | Mass | 1 | kg
Oxyfluorfen | Elementary flows/Emission to air/lower stratosphere + upper troposphere | Mass | 1 | kg
Oxyfluorfen | Elementary flows/Emission to water/river, long-term | Mass | 1 | kg
Oxyfluorfen | Elementary flows/Emission to air/high population density | Mass | 1 | kg
Oxyfluorfen | Elementary flows/Emission to soil/industrial | Mass | 1 | kg
Oxyfluorfen | Elementary flows/Emission to water/lake | Mass | 1 | kg
Oxyfluorfen | Elementary flows/Emission to soil/agricultural | Mass | 1 | kg
Oxyfluorfen | Elementary flows/Emission to water/fresh water, long-term | Mass | 1 | kg
Oxyfluorfen | Elementary flows/Emission to soil/unspecified | Mass | 1 | kg
Oxyfluorfen | Elementary flows/Emission to air/indoor | Mass | 1 | kg
Oxyfluorfen | Elementary flows/Emission to air/low population density | Mass | 1 | kg
Oxyfluorfen | Elementary flows/Emission to air/unspecified | Mass | 1 | kg
Oxyfluorfen | Elementary flows/Emission to water/fresh water | Mass | 1 | kg
Oxyfluorfen | Elementary flows/Emission to water/fossil- | Mass | 1 | kg
Oxyfluorfen | Elementary flows/Emission to air/low population density, long-term | Mass | 1 | kg
Oxyfluorfen | Elementary flows/Emission to water/ocean | Mass | 1 | kg
Oxyfluorfen | Elementary flows/Emission to water/ground water, long-term | Mass | 1 | kg
Oxyfluorfen | Elementary flows/Emission to water/river | Mass | 1 | kg
Oxyfluorfen | Elementary flows/Emission to soil/forestry | Mass | 1 | kg
Oxyfluorfen | Elementary flows/Emission to water/unspecified | Mass | 1 | kg
Oxyfluorfen | Elementary flows/Emission to water/ground water | Mass | 1 | kg
Oxyfluorfen | Emissions to air/Unspecified | Mass | 1 | kg
Oxyfluorfen | Emissions to water/groundwater | Mass | 1 | kg
Oxyfluorfen | Emissions to water/Unspecified | Mass | 1 | kg
Oxyfluorfen | Emissions to water/river | Mass | 1 | kg
Oxyfluorfen | Emissions to soil/forestry | Mass | 1 | kg
Oxyfluorfen | Emissions to soil/Unspecified | Mass | 1 | kg
Oxygen | Elementary flows/Resource/unspecified | Mass | 1 | kg
Oxygen | Elementary flows/Resource/in air | Mass | 1 | kg
Oxygen | Elementary flows/Emission to air/low population density | Mass | 1 | kg
Oxygen | Elementary flows/Emission to air/unspecified | Mass | 1 | kg
Oxygen | Elementary flows/Emission to water/fresh water | Mass | 1 | kg
Oxygen | Resources/in air | Mass | 1 | kg
Oxygen, liquid, at plant/RER U/AusSD U | Materials/fuels | Mass | 1 | kg
Oxymetholone | Elementary flows/Emission to air/lower stratosphere + upper troposphere | Mass | 1 | kg
Oxymetholone | Elementary flows/Emission to air/high population density | Mass | 1 | kg
Oxymetholone | Elementary flows/Emission to soil/industrial | Mass | 1 | kg
Oxymetholone | Elementary flows/Emission to soil/agricultural | Mass | 1 | kg
Oxymetholone | Elementary flows/Emission to soil/unspecified | Mass | 1 | kg
Oxymetholone | Elementary flows/Emission to air/indoor | Mass | 1 | kg
Oxymetholone | Elementary flows/Emission to air/low population density | Mass | 1 | kg
Oxymetholone | Elementary flows/Emission to air/unspecified | Mass | 1 | kg
Oxymetholone | Elementary flows/Emission to air/low population density, long-term | Mass | 1 | kg
Oxymetholone | Elementary flows/Emission to water/ocean | Mass | 1 | kg
Oxymetholone | Elementary flows/Emission to water/ground water, long-term | Mass | 1 | kg
Oxymetholone | Elementary flows/Emission to water/river | Mass | 1 | kg
Oxymetholone | Elementary flows/Emission to water/unspecified | Mass | 1 | kg
Oxytetracycline | Elementary flows/Emission to air/lower stratosphere + upper troposphere | Mass | 1 | kg
Oxytetracycline | Elementary flows/Emission to water/river, long-term | Mass | 1 | kg
Oxytetracycline | Elementary flows/Emission to air/high population density | Mass | 1 | kg
Oxytetracycline | Elementary flows/Emission to soil/industrial | Mass | 1 | kg
Oxytetracycline | Elementary flows/Emission to water/lake | Mass | 1 | kg
Oxytetracycline | Elementary flows/Emission to soil/agricultural | Mass | 1 | kg
Oxytetracycline | Elementary flows/Emission to water/fresh water, long-term | Mass | 1 | kg
Oxytetracycline | Elementary flows/Emission to soil/unspecified | Mass | 1 | kg
Oxytetracycline | Elementary flows/Emission to air/indoor | Mass | 1 | kg
Oxytetracycline | Elementary flows/Emission to air/low population density | Mass | 1 | kg
Oxytetracycline | Elementary flows/Emission to air/unspecified | Mass | 1 | kg
Oxytetracycline | Elementary flows/Emission to water/fresh water | Mass | 1 | kg
Oxytetracycline | Elementary flows/Emission to water/fossil- | Mass | 1 | kg
Oxytetracycline | Elementary flows/Emission to air/low population density, long-term | Mass | 1 | kg
Oxytetracycline | Elementary flows/Emission to water/ocean | Mass | 1 | kg
Oxytetracycline | Elementary flows/Emission to water/ground water, long-term | Mass | 1 | kg
Oxytetracycline | Elementary flows/Emission to water/river | Mass | 1 | kg
Oxytetracycline | Elementary flows/Emission to soil/forestry | Mass | 1 | kg
Oxytetracycline | Elementary flows/Emission to water/unspecified | Mass | 1 | kg
Oxytetracycline | Elementary flows/Emission to water/ground water | Mass | 1 | kg
Oxythioquinox | Elementary flows/Emission to air/lower stratosphere + upper troposphere | Mass | 1 | kg
Oxythioquinox | Elementary flows/Emission to air/high population density | Mass | 1 | kg
Oxythioquinox | Elementary flows/Emission to soil/industrial | Mass | 1 | kg
OXYTHIOQUINOX | Elementary flows/Emission to soil/agricultural | Mass | 1 | kg
OXYTHIOQUINOX | Elementary flows/Emission to soil/unspecified | Mass | 1 | kg
Oxythioquinox | Elementary flows/Emission to air/indoor | Mass | 1 | kg
Oxythioquinox | Elementary flows/Emission to air/low population density | Mass | 1 | kg
Oxythioquinox | Elementary flows/Emission to air/unspecified | Mass | 1 | kg
Oxythioquinox | Elementary flows/Emission to air/low population density, long-term | Mass | 1 | kg
Oxythioquinox | Elementary flows/Emission to water/ocean | Mass | 1 | kg
Oxythioquinox | Elementary flows/Emission to water/ground water, long-term | Mass | 1 | kg
Oxythioquinox | Elementary flows/Emission to water/river | Mass | 1 | kg
Oxythioquinox | Elementary flows/Emission to soil/forestry | Mass | 1 | kg
Oxythioquinox | Elementary flows/Emission to water/unspecified | Mass | 1 | kg
Ozone | Elementary flows/Emission to air/lower stratosphere + upper troposphere | Mass | 1 | kg
Ozone | Elementary flows/Emission to air/high population density | Mass | 1 | kg
Ozone | Elementary flows/Emission to soil/unspecified | Mass | 1 | kg
Ozone | Elementary flows/Emission to air/low population density | Mass | 1 | kg
Ozone | Elementary flows/Emission to air/unspecified | Mass | 1 | kg
Ozone | Elementary flows/Emission to air/low population density, long-term | Mass | 1 | kg
Ozone | Elementary flows/Emission to water/unspecified | Mass | 1 | kg
Ozone, liquid, at plant/RER U/AusSD U | Materials/fuels | Mass | 1 | kg
P fertiliser | Non material emissions/Unspecified | Mass | 1 | kg
p,p'-DDE | Elementary flows/Emission to air/lower stratosphere + upper troposphere | Mass | 1 | kg
p,p'-DDE | Elementary flows/Emission to air/high population density | Mass | 1 | kg
p,p'-DDE | Elementary flows/Emission to soil/agricultural | Mass | 1 | kg
p,p'-DDE | Elementary flows/Emission to soil/unspecified | Mass | 1 | kg
p,p'-DDE | Elementary flows/Emission to air/indoor | Mass | 1 | kg
p,p'-DDE | Elementary flows/Emission to air/low population density | Mass | 1 | kg
p,p'-DDE | Elementary flows/Emission to air/unspecified | Mass | 1 | kg
p,p'-DDE | Elementary flows/Emission to air/low population density, long-term | Mass | 1 | kg
p,p'-DDE | Elementary flows/Emission to water/ocean | Mass | 1 | kg
p,p'-DDE | Elementary flows/Emission to water/unspecified | Mass | 1 | kg
p,p'-Dichlorodiphenyl ethane | Elementary flows/Emission to air/lower stratosphere + upper troposphere | Mass | 1 | kg
p,p'-Dichlorodiphenyl ethane | Elementary flows/Emission to air/high population density | Mass | 1 | kg
p,p'-Dichlorodiphenyl ethane | Elementary flows/Emission to soil/industrial | Mass | 1 | kg
p,p'-Dichlorodiphenyl ethane | Elementary flows/Emission to soil/agricultural | Mass | 1 | kg
p,p'-Dichlorodiphenyl ethane | Elementary flows/Emission to soil/unspecified | Mass | 1 | kg
p,p'-Dichlorodiphenyl ethane | Elementary flows/Emission to air/low population density | Mass | 1 | kg
p,p'-Dichlorodiphenyl ethane | Elementary flows/Emission to air/unspecified | Mass | 1 | kg
p,p'-Dichlorodiphenyl ethane | Elementary flows/Emission to air/low population density, long-term | Mass | 1 | kg
p,p'-Dichlorodiphenyl ethane | Elementary flows/Emission to water/ocean | Mass | 1 | kg
p,p'-Dichlorodiphenyl ethane | Elementary flows/Emission to water/ground water, long-term | Mass | 1 | kg
p,p'-Dichlorodiphenyl ethane | Elementary flows/Emission to water/river | Mass | 1 | kg
p,p'-Dichlorodiphenyl ethane | Elementary flows/Emission to soil/forestry | Mass | 1 | kg
p,p'-Dichlorodiphenyl ethane | Elementary flows/Emission to water/unspecified | Mass | 1 | kg
P-(1,1,3,3-tetramethylbutyl)phenol | Elementary flows/Emission to air/lower stratosphere + upper troposphere | Mass | 1 | kg
P-(1,1,3,3-tetramethylbutyl)phenol | Elementary flows/Emission to air/high population density | Mass | 1 | kg
P-(1,1,3,3-tetramethylbutyl)phenol | Elementary flows/Emission to soil/industrial | Mass | 1 | kg
P-(1,1,3,3-tetramethylbutyl)phenol | Elementary flows/Emission to soil/agricultural | Mass | 1 | kg
P-(1,1,3,3-TETRAMETHYLBUTYL)PHENOL | Elementary flows/Emission to soil/unspecified | Mass | 1 | kg
P-(1,1,3,3-tetramethylbutyl)phenol | Elementary flows/Emission to air/indoor | Mass | 1 | kg
P-(1,1,3,3-tetramethylbutyl)phenol | Elementary flows/Emission to air/low population density | Mass | 1 | kg
P-(1,1,3,3-tetramethylbutyl)phenol | Elementary flows/Emission to air/unspecified | Mass | 1 | kg
P-(1,1,3,3-tetramethylbutyl)phenol | Elementary flows/Emission to air/low population density, long-term | Mass | 1 | kg
P-(1,1,3,3-tetramethylbutyl)phenol | Elementary flows/Emission to water/ocean | Mass | 1 | kg
P-(1,1,3,3-tetramethylbutyl)phenol | Elementary flows/Emission to water/ground water, long-term | Mass | 1 | kg
P-(1,1,3,3-tetramethylbutyl)phenol | Elementary flows/Emission to water/river | Mass | 1 | kg
P-(1,1,3,3-tetramethylbutyl)phenol | Elementary flows/Emission to soil/forestry | Mass | 1 | kg
P-(1,1,3,3-tetramethylbutyl)phenol | Elementary flows/Emission to water/unspecified | Mass | 1 | kg
P-(Benzyloxy) phenol | Elementary flows/Emission to air/lower stratosphere + upper troposphere | Mass | 1 | kg
P-(Benzyloxy) phenol | Elementary flows/Emission to air/high population density | Mass | 1 | kg
P-(Benzyloxy) phenol | Elementary flows/Emission to soil/agricultural | Mass | 1 | kg
P-(Benzyloxy) phenol | Elementary flows/Emission to soil/unspecified | Mass | 1 | kg
P-(Benzyloxy) phenol | Elementary flows/Emission to air/indoor | Mass | 1 | kg
P-(Benzyloxy) phenol | Elementary flows/Emission to air/low population density | Mass | 1 | kg
P-(Benzyloxy) phenol | Elementary flows/Emission to air/unspecified | Mass | 1 | kg
P-(Benzyloxy) phenol | Elementary flows/Emission to air/low population density, long-term | Mass | 1 | kg
P-(Benzyloxy) phenol | Elementary flows/Emission to water/ocean | Mass | 1 | kg
P-(Benzyloxy) phenol | Elementary flows/Emission to water/unspecified | Mass | 1 | kg
P-(sec-butyl)phenol | Elementary flows/Emission to air/lower stratosphere + upper troposphere | Mass | 1 | kg
P-(sec-butyl)phenol | Elementary flows/Emission to air/high population density | Mass | 1 | kg
P-(sec-butyl)phenol | Elementary flows/Emission to soil/industrial | Mass | 1 | kg
P-(sec-butyl)phenol | Elementary flows/Emission to soil/agricultural | Mass | 1 | kg
P-(SEC-BUTYL)PHENOL | Elementary flows/Emission to soil/unspecified | Mass | 1 | kg
P-(sec-butyl)phenol | Elementary flows/Emission to air/indoor | Mass | 1 | kg
P-(sec-butyl)phenol | Elementary flows/Emission to air/low population density | Mass | 1 | kg
P-(sec-butyl)phenol | Elementary flows/Emission to air/unspecified | Mass | 1 | kg
P-(sec-butyl)phenol | Elementary flows/Emission to air/low population density, long-term | Mass | 1 | kg
P-(sec-butyl)phenol | Elementary flows/Emission to water/ocean | Mass | 1 | kg
P-(sec-butyl)phenol | Elementary flows/Emission to water/ground water, long-term | Mass | 1 | kg
P-(sec-butyl)phenol | Elementary flows/Emission to water/river | Mass | 1 | kg
P-(sec-butyl)phenol | Elementary flows/Emission to soil/forestry | Mass | 1 | kg
P-(sec-butyl)phenol | Elementary flows/Emission to water/unspecified | Mass | 1 | kg
P-(t-butyl)toluene | Elementary flows/Emission to air/lower stratosphere + upper troposphere | Mass | 1 | kg
P-(t-butyl)toluene | Elementary flows/Emission to air/high population density | Mass | 1 | kg
P-(t-butyl)toluene | Elementary flows/Emission to soil/industrial | Mass | 1 | kg
P-(t-butyl)toluene | Elementary flows/Emission to soil/agricultural | Mass | 1 | kg
P-(T-BUTYL)TOLUENE | Elementary flows/Emission to soil/unspecified | Mass | 1 | kg
P-(t-butyl)toluene | Elementary flows/Emission to air/indoor | Mass | 1 | kg
P-(t-butyl)toluene | Elementary flows/Emission to air/low population density | Mass | 1 | kg
P-(t-butyl)toluene | Elementary flows/Emission to air/unspecified | Mass | 1 | kg
P-(t-butyl)toluene | Elementary flows/Emission to air/low population density, long-term | Mass | 1 | kg
P-(t-butyl)toluene | Elementary flows/Emission to water/ocean | Mass | 1 | kg
P-(t-butyl)toluene | Elementary flows/Emission to water/ground water, long-term | Mass | 1 | kg
P-(t-butyl)toluene | Elementary flows/Emission to water/river | Mass | 1 | kg
P-(t-butyl)toluene | Elementary flows/Emission to soil/forestry | Mass | 1 | kg
P-(t-butyl)toluene | Elementary flows/Emission to water/unspecified | Mass | 1 | kg
P-aminobenzoic acid, ethyl ester | Elementary flows/Emission to air/lower stratosphere + upper troposphere | Mass | 1 | kg
P-aminobenzoic acid, ethyl ester | Elementary flows/Emission to air/high population density | Mass | 1 | kg
P-aminobenzoic acid, ethyl ester | Elementary flows/Emission to soil/industrial | Mass | 1 | kg
P-aminobenzoic acid, ethyl ester | Elementary flows/Emission to soil/agricultural | Mass | 1 | kg
P-AMINOBENZOIC ACID, ETHYL ESTER | Elementary flows/Emission to soil/unspecified | Mass | 1 | kg
P-aminobenzoic acid, ethyl ester | Elementary flows/Emission to air/indoor | Mass | 1 | kg
P-aminobenzoic acid, ethyl ester | Elementary flows/Emission to air/low population density | Mass | 1 | kg
P-aminobenzoic acid, ethyl ester | Elementary flows/Emission to air/unspecified | Mass | 1 | kg
P-aminobenzoic acid, ethyl ester | Elementary flows/Emission to air/low population density, long-term | Mass | 1 | kg
P-aminobenzoic acid, ethyl ester | Elementary flows/Emission to water/ocean | Mass | 1 | kg
P-aminobenzoic acid, ethyl ester | Elementary flows/Emission to water/ground water, long-term | Mass | 1 | kg
P-aminobenzoic acid, ethyl ester | Elementary flows/Emission to water/river | Mass | 1 | kg
P-aminobenzoic acid, ethyl ester | Elementary flows/Emission to soil/forestry | Mass | 1 | kg
P-aminobenzoic acid, ethyl ester | Elementary flows/Emission to water/unspecified | Mass | 1 | kg
P-anisidine | Elementary flows/Emission to air/lower stratosphere + upper troposphere | Mass | 1 | kg
P-anisidine | Elementary flows/Emission to air/high population density | Mass | 1 | kg
P-anisidine | Elementary flows/Emission to soil/industrial | Mass | 1 | kg
P-anisidine | Elementary flows/Emission to soil/agricultural | Mass | 1 | kg
p-Anisidine | Elementary flows/Emission to soil/unspecified | Mass | 1 | kg
P-anisidine | Elementary flows/Emission to air/indoor | Mass | 1 | kg
P-anisidine | Elementary flows/Emission to air/low population density | Mass | 1 | kg
P-anisidine | Elementary flows/Emission to air/unspecified | Mass | 1 | kg
P-anisidine | Elementary flows/Emission to air/low population density, long-term | Mass | 1 | kg
P-anisidine | Elementary flows/Emission to water/ocean | Mass | 1 | kg
P-anisidine | Elementary flows/Emission to water/ground water, long-term | Mass | 1 | kg
P-anisidine | Elementary flows/Emission to water/river | Mass | 1 | kg
P-anisidine | Elementary flows/Emission to soil/forestry | Mass | 1 | kg
P-anisidine | Elementary flows/Emission to water/unspecified | Mass | 1 | kg
P-bromoaniline | Elementary flows/Emission to air/lower stratosphere + upper troposphere | Mass | 1 | kg
P-bromoaniline | Elementary flows/Emission to air/high population density | Mass | 1 | kg
P-bromoaniline | Elementary flows/Emission to soil/industrial | Mass | 1 | kg
P-bromoaniline | Elementary flows/Emission to soil/agricultural | Mass | 1 | kg
P-BROMOANILINE | Elementary flows/Emission to soil/unspecified | Mass | 1 | kg
P-bromoaniline | Elementary flows/Emission to air/indoor | Mass | 1 | kg
P-bromoaniline | Elementary flows/Emission to air/low population density | Mass | 1 | kg
P-bromoaniline | Elementary flows/Emission to air/unspecified | Mass | 1 | kg
P-bromoaniline | Elementary flows/Emission to air/low population density, long-term | Mass | 1 | kg
P-bromoaniline | Elementary flows/Emission to water/ocean | Mass | 1 | kg
P-bromoaniline | Elementary flows/Emission to water/ground water, long-term | Mass | 1 | kg
P-bromoaniline | Elementary flows/Emission to water/river | Mass | 1 | kg
P-bromoaniline | Elementary flows/Emission to soil/forestry | Mass | 1 | kg
P-bromoaniline | Elementary flows/Emission to water/unspecified | Mass | 1 | kg
P-bromophenol | Elementary flows/Emission to air/lower stratosphere + upper troposphere | Mass | 1 | kg
P-bromophenol | Elementary flows/Emission to air/high population density | Mass | 1 | kg
P-bromophenol | Elementary flows/Emission to soil/industrial | Mass | 1 | kg
P-bromophenol | Elementary flows/Emission to soil/agricultural | Mass | 1 | kg
P-BROMOPHENOL | Elementary flows/Emission to soil/unspecified | Mass | 1 | kg
P-bromophenol | Elementary flows/Emission to air/indoor | Mass | 1 | kg
P-bromophenol | Elementary flows/Emission to air/low population density | Mass | 1 | kg
P-bromophenol | Elementary flows/Emission to air/unspecified | Mass | 1 | kg
P-bromophenol | Elementary flows/Emission to air/low population density, long-term | Mass | 1 | kg
P-bromophenol | Elementary flows/Emission to water/ocean | Mass | 1 | kg
P-bromophenol | Elementary flows/Emission to water/ground water, long-term | Mass | 1 | kg
P-bromophenol | Elementary flows/Emission to water/river | Mass | 1 | kg
P-bromophenol | Elementary flows/Emission to soil/forestry | Mass | 1 | kg
P-bromophenol | Elementary flows/Emission to water/unspecified | Mass | 1 | kg
p-Chloroaniline.HCl | Elementary flows/Emission to air/lower stratosphere + upper troposphere | Mass | 1 | kg
p-Chloroaniline.HCl | Elementary flows/Emission to water/river, long-term | Mass | 1 | kg
p-Chloroaniline.HCl | Elementary flows/Emission to air/high population density | Mass | 1 | kg
p-Chloroaniline.HCl | Elementary flows/Emission to soil/industrial | Mass | 1 | kg
p-Chloroaniline.HCl | Elementary flows/Emission to water/lake | Mass | 1 | kg
p-Chloroaniline.HCl | Elementary flows/Emission to soil/agricultural | Mass | 1 | kg
p-Chloroaniline.HCl | Elementary flows/Emission to water/fresh water, long-term | Mass | 1 | kg
p-Chloroaniline.HCl | Elementary flows/Emission to soil/unspecified | Mass | 1 | kg
p-Chloroaniline.HCl | Elementary flows/Emission to air/low population density | Mass | 1 | kg
p-Chloroaniline.HCl | Elementary flows/Emission to air/unspecified | Mass | 1 | kg
p-Chloroaniline.HCl | Elementary flows/Emission to water/fresh water | Mass | 1 | kg
p-Chloroaniline.HCl | Elementary flows/Emission to water/fossil- | Mass | 1 | kg
p-Chloroaniline.HCl | Elementary flows/Emission to air/low population density, long-term | Mass | 1 | kg
p-Chloroaniline.HCl | Elementary flows/Emission to water/ocean | Mass | 1 | kg
p-Chloroaniline.HCl | Elementary flows/Emission to water/ground water, long-term | Mass | 1 | kg
p-Chloroaniline.HCl | Elementary flows/Emission to water/river | Mass | 1 | kg
p-Chloroaniline.HCl | Elementary flows/Emission to soil/forestry | Mass | 1 | kg
p-Chloroaniline.HCl | Elementary flows/Emission to water/unspecified | Mass | 1 | kg
p-Chloroaniline.HCl | Elementary flows/Emission to water/ground water | Mass | 1 | kg
P-chlorobenzyl alcohol | Elementary flows/Emission to air/lower stratosphere + upper troposphere | Mass | 1 | kg
P-chlorobenzyl alcohol | Elementary flows/Emission to air/high population density | Mass | 1 | kg
P-chlorobenzyl alcohol | Elementary flows/Emission to soil/industrial | Mass | 1 | kg
P-chlorobenzyl alcohol | Elementary flows/Emission to soil/agricultural | Mass | 1 | kg
P-CHLOROBENZYL ALCOHOL | Elementary flows/Emission to soil/unspecified | Mass | 1 | kg
P-chlorobenzyl alcohol | Elementary flows/Emission to air/indoor | Mass | 1 | kg
P-chlorobenzyl alcohol | Elementary flows/Emission to air/low population density | Mass | 1 | kg
P-chlorobenzyl alcohol | Elementary flows/Emission to air/unspecified | Mass | 1 | kg
P-chlorobenzyl alcohol | Elementary flows/Emission to air/low population density, long-term | Mass | 1 | kg
P-chlorobenzyl alcohol | Elementary flows/Emission to water/ocean | Mass | 1 | kg
P-chlorobenzyl alcohol | Elementary flows/Emission to water/ground water, long-term | Mass | 1 | kg
P-chlorobenzyl alcohol | Elementary flows/Emission to water/river | Mass | 1 | kg
P-chlorobenzyl alcohol | Elementary flows/Emission to soil/forestry | Mass | 1 | kg
P-chlorobenzyl alcohol | Elementary flows/Emission to water/unspecified | Mass | 1 | kg
P-chlorophenoxyacetic acid | Elementary flows/Emission to air/lower stratosphere + upper troposphere | Mass | 1 | kg
P-chlorophenoxyacetic acid | Elementary flows/Emission to air/high population density | Mass | 1 | kg
P-chlorophenoxyacetic acid | Elementary flows/Emission to soil/industrial | Mass | 1 | kg
P-chlorophenoxyacetic acid | Elementary flows/Emission to soil/agricultural | Mass | 1 | kg
P-CHLOROPHENOXYACETIC ACID | Elementary flows/Emission to soil/unspecified | Mass | 1 | kg
P-chlorophenoxyacetic acid | Elementary flows/Emission to air/indoor | Mass | 1 | kg
P-chlorophenoxyacetic acid | Elementary flows/Emission to air/low population density | Mass | 1 | kg
P-chlorophenoxyacetic acid | Elementary flows/Emission to air/unspecified | Mass | 1 | kg
P-chlorophenoxyacetic acid | Elementary flows/Emission to air/low population density, long-term | Mass | 1 | kg
P-chlorophenoxyacetic acid | Elementary flows/Emission to water/ocean | Mass | 1 | kg
P-chlorophenoxyacetic acid | Elementary flows/Emission to water/ground water, long-term | Mass | 1 | kg
P-chlorophenoxyacetic acid | Elementary flows/Emission to water/river | Mass | 1 | kg
P-chlorophenoxyacetic acid | Elementary flows/Emission to soil/forestry | Mass | 1 | kg
P-chlorophenoxyacetic acid | Elementary flows/Emission to water/unspecified | Mass | 1 | kg
P-chlorophenylurea | Elementary flows/Emission to air/lower stratosphere + upper troposphere | Mass | 1 | kg
P-chlorophenylurea | Elementary flows/Emission to air/high population density | Mass | 1 | kg
P-chlorophenylurea | Elementary flows/Emission to soil/industrial | Mass | 1 | kg
P-chlorophenylurea | Elementary flows/Emission to soil/agricultural | Mass | 1 | kg
P-CHLOROPHENYLUREA | Elementary flows/Emission to soil/unspecified | Mass | 1 | kg
P-chlorophenylurea | Elementary flows/Emission to air/indoor | Mass | 1 | kg
P-chlorophenylurea | Elementary flows/Emission to air/low population density | Mass | 1 | kg
P-chlorophenylurea | Elementary flows/Emission to air/unspecified | Mass | 1 | kg
P-chlorophenylurea | Elementary flows/Emission to air/low population density, long-term | Mass | 1 | kg
P-chlorophenylurea | Elementary flows/Emission to water/ocean | Mass | 1 | kg
P-chlorophenylurea | Elementary flows/Emission to water/ground water, long-term | Mass | 1 | kg
P-chlorophenylurea | Elementary flows/Emission to water/river | Mass | 1 | kg
P-chlorophenylurea | Elementary flows/Emission to soil/forestry | Mass | 1 | kg
P-chlorophenylurea | Elementary flows/Emission to water/unspecified | Mass | 1 | kg
p-Cresidine | Elementary flows/Emission to air/lower stratosphere + upper troposphere | Mass | 1 | kg
p-Cresidine | Elementary flows/Emission to water/river, long-term | Mass | 1 | kg
p-Cresidine | Elementary flows/Emission to air/high population density | Mass | 1 | kg
p-Cresidine | Elementary flows/Emission to soil/industrial | Mass | 1 | kg
p-Cresidine | Elementary flows/Emission to water/lake | Mass | 1 | kg
p-Cresidine | Elementary flows/Emission to soil/agricultural | Mass | 1 | kg
p-Cresidine | Elementary flows/Emission to water/fresh water, long-term | Mass | 1 | kg
p-Cresidine | Elementary flows/Emission to soil/unspecified | Mass | 1 | kg
p-Cresidine | Elementary flows/Emission to air/indoor | Mass | 1 | kg
p-Cresidine | Elementary flows/Emission to air/low population density | Mass | 1 | kg
p-Cresidine | Elementary flows/Emission to air/unspecified | Mass | 1 | kg
p-Cresidine | Elementary flows/Emission to water/fresh water | Mass | 1 | kg
p-Cresidine | Elementary flows/Emission to water/fossil- | Mass | 1 | kg
p-Cresidine | Elementary flows/Emission to air/low population density, long-term | Mass | 1 | kg
p-Cresidine | Elementary flows/Emission to water/ocean | Mass | 1 | kg
p-Cresidine | Elementary flows/Emission to water/ground water, long-term | Mass | 1 | kg
p-Cresidine | Elementary flows/Emission to water/river | Mass | 1 | kg
p-Cresidine | Elementary flows/Emission to soil/forestry | Mass | 1 | kg
p-Cresidine | Elementary flows/Emission to water/unspecified | Mass | 1 | kg
p-Cresidine | Elementary flows/Emission to water/ground water | Mass | 1 | kg
p-Cresol | Elementary flows/Emission to air/indoor | Mass | 1 | kg
P-cyanophenol | Elementary flows/Emission to air/lower stratosphere + upper troposphere | Mass | 1 | kg
P-cyanophenol | Elementary flows/Emission to air/high population density | Mass | 1 | kg
P-cyanophenol | Elementary flows/Emission to soil/industrial | Mass | 1 | kg
P-cyanophenol | Elementary flows/Emission to soil/agricultural | Mass | 1 | kg
P-CYANOPHENOL | Elementary flows/Emission to soil/unspecified | Mass | 1 | kg
P-cyanophenol | Elementary flows/Emission to air/indoor | Mass | 1 | kg
P-cyanophenol | Elementary flows/Emission to air/low population density | Mass | 1 | kg
P-cyanophenol | Elementary flows/Emission to air/unspecified | Mass | 1 | kg
P-cyanophenol | Elementary flows/Emission to air/low population density, long-term | Mass | 1 | kg
P-cyanophenol | Elementary flows/Emission to water/ocean | Mass | 1 | kg
P-cyanophenol | Elementary flows/Emission to water/ground water, long-term | Mass | 1 | kg
P-cyanophenol | Elementary flows/Emission to water/river | Mass | 1 | kg
P-cyanophenol | Elementary flows/Emission to soil/forestry | Mass | 1 | kg
P-cyanophenol | Elementary flows/Emission to water/unspecified | Mass | 1 | kg
P-dimethoxybenzene | Elementary flows/Emission to air/lower stratosphere + upper troposphere | Mass | 1 | kg
P-dimethoxybenzene | Elementary flows/Emission to air/high population density | Mass | 1 | kg
P-dimethoxybenzene | Elementary flows/Emission to soil/industrial | Mass | 1 | kg
P-dimethoxybenzene | Elementary flows/Emission to soil/agricultural | Mass | 1 | kg
P-DIMETHOXYBENZENE | Elementary flows/Emission to soil/unspecified | Mass | 1 | kg
P-dimethoxybenzene | Elementary flows/Emission to air/indoor | Mass | 1 | kg
P-dimethoxybenzene | Elementary flows/Emission to air/low population density | Mass | 1 | kg
P-dimethoxybenzene | Elementary flows/Emission to air/unspecified | Mass | 1 | kg
P-dimethoxybenzene | Elementary flows/Emission to air/low population density, long-term | Mass | 1 | kg
P-dimethoxybenzene | Elementary flows/Emission to water/ocean | Mass | 1 | kg
P-dimethoxybenzene | Elementary flows/Emission to water/ground water, long-term | Mass | 1 | kg
P-dimethoxybenzene | Elementary flows/Emission to water/river | Mass | 1 | kg
P-dimethoxybenzene | Elementary flows/Emission to soil/forestry | Mass | 1 | kg
P-dimethoxybenzene | Elementary flows/Emission to water/unspecified | Mass | 1 | kg
P-dodecylaniline | Elementary flows/Emission to air/lower stratosphere + upper troposphere | Mass | 1 | kg
P-dodecylaniline | Elementary flows/Emission to air/high population density | Mass | 1 | kg
P-dodecylaniline | Elementary flows/Emission to soil/industrial | Mass | 1 | kg
P-dodecylaniline | Elementary flows/Emission to soil/agricultural | Mass | 1 | kg
P-DODECYLANILINE | Elementary flows/Emission to soil/unspecified | Mass | 1 | kg
P-dodecylaniline | Elementary flows/Emission to air/indoor | Mass | 1 | kg
P-dodecylaniline | Elementary flows/Emission to air/low population density | Mass | 1 | kg
P-dodecylaniline | Elementary flows/Emission to air/unspecified | Mass | 1 | kg
P-dodecylaniline | Elementary flows/Emission to air/low population density, long-term | Mass | 1 | kg
P-dodecylaniline | Elementary flows/Emission to water/ocean | Mass | 1 | kg
P-dodecylaniline | Elementary flows/Emission to water/ground water, long-term | Mass | 1 | kg
P-dodecylaniline | Elementary flows/Emission to water/river | Mass | 1 | kg
P-dodecylaniline | Elementary flows/Emission to soil/forestry | Mass | 1 | kg
P-dodecylaniline | Elementary flows/Emission to water/unspecified | Mass | 1 | kg
P-ethylaniline | Elementary flows/Emission to air/lower stratosphere + upper troposphere | Mass | 1 | kg
P-ethylaniline | Elementary flows/Emission to air/high population density | Mass | 1 | kg
P-ethylaniline | Elementary flows/Emission to soil/industrial | Mass | 1 | kg
P-ethylaniline | Elementary flows/Emission to soil/agricultural | Mass | 1 | kg
P-ETHYLANILINE | Elementary flows/Emission to soil/unspecified | Mass | 1 | kg
P-ethylaniline | Elementary flows/Emission to air/indoor | Mass | 1 | kg
P-ethylaniline | Elementary flows/Emission to air/low population density | Mass | 1 | kg
P-ethylaniline | Elementary flows/Emission to air/unspecified | Mass | 1 | kg
P-ethylaniline | Elementary flows/Emission to air/low population density, long-term | Mass | 1 | kg
P-ethylaniline | Elementary flows/Emission to water/ocean | Mass | 1 | kg
P-ethylaniline | Elementary flows/Emission to water/ground water, long-term | Mass | 1 | kg
P-ethylaniline | Elementary flows/Emission to water/river | Mass | 1 | kg
P-ethylaniline | Elementary flows/Emission to soil/forestry | Mass | 1 | kg
P-ethylaniline | Elementary flows/Emission to water/unspecified | Mass | 1 | kg
P-ethylphenol | Elementary flows/Emission to air/lower stratosphere + upper troposphere | Mass | 1 | kg
P-ethylphenol | Elementary flows/Emission to air/high population density | Mass | 1 | kg
P-ethylphenol | Elementary flows/Emission to soil/industrial | Mass | 1 | kg
P-ethylphenol | Elementary flows/Emission to soil/agricultural | Mass | 1 | kg
P-ETHYLPHENOL | Elementary flows/Emission to soil/unspecified | Mass | 1 | kg
P-ethylphenol | Elementary flows/Emission to air/indoor | Mass | 1 | kg
P-ethylphenol | Elementary flows/Emission to air/low population density | Mass | 1 | kg
P-ethylphenol | Elementary flows/Emission to air/unspecified | Mass | 1 | kg
P-ethylphenol | Elementary flows/Emission to air/low population density, long-term | Mass | 1 | kg
P-ethylphenol | Elementary flows/Emission to water/ocean | Mass | 1 | kg
P-ethylphenol | Elementary flows/Emission to water/ground water, long-term | Mass | 1 | kg
P-ethylphenol | Elementary flows/Emission to water/river | Mass | 1 | kg
P-ethylphenol | Elementary flows/Emission to soil/forestry | Mass | 1 | kg
P-ethylphenol | Elementary flows/Emission to water/unspecified | Mass | 1 | kg
P-fluorophenol | Elementary flows/Emission to air/lower stratosphere + upper troposphere | Mass | 1 | kg
P-fluorophenol | Elementary flows/Emission to air/high population density | Mass | 1 | kg
P-fluorophenol | Elementary flows/Emission to soil/industrial | Mass | 1 | kg
P-fluorophenol | Elementary flows/Emission to soil/agricultural | Mass | 1 | kg
P-FLUOROPHENOL | Elementary flows/Emission to soil/unspecified | Mass | 1 | kg
P-fluorophenol | Elementary flows/Emission to air/indoor | Mass | 1 | kg
P-fluorophenol | Elementary flows/Emission to air/low population density | Mass | 1 | kg
P-fluorophenol | Elementary flows/Emission to air/unspecified | Mass | 1 | kg
P-fluorophenol | Elementary flows/Emission to air/low population density, long-term | Mass | 1 | kg
P-fluorophenol | Elementary flows/Emission to water/ocean | Mass | 1 | kg
P-fluorophenol | Elementary flows/Emission to water/ground water, long-term | Mass | 1 | kg
P-fluorophenol | Elementary flows/Emission to water/river | Mass | 1 | kg
P-fluorophenol | Elementary flows/Emission to soil/forestry | Mass | 1 | kg
P-fluorophenol | Elementary flows/Emission to water/unspecified | Mass | 1 | kg
p-Hydrazinobenzoic acid hydrochloride | Elementary flows/Emission to air/lower stratosphere + upper troposphere | Mass | 1 | kg
p-Hydrazinobenzoic acid hydrochloride | Elementary flows/Emission to water/river, long-term | Mass | 1 | kg
p-Hydrazinobenzoic acid hydrochloride | Elementary flows/Emission to air/high population density | Mass | 1 | kg
p-Hydrazinobenzoic acid hydrochloride | Elementary flows/Emission to soil/industrial | Mass | 1 | kg
p-Hydrazinobenzoic acid hydrochloride | Elementary flows/Emission to water/lake | Mass | 1 | kg
p-Hydrazinobenzoic acid hydrochloride | Elementary flows/Emission to soil/agricultural | Mass | 1 | kg
p-Hydrazinobenzoic acid hydrochloride | Elementary flows/Emission to soil/unspecified | Mass | 1 | kg
p-Hydrazinobenzoic acid hydrochloride | Elementary flows/Emission to air/indoor | Mass | 1 | kg
p-Hydrazinobenzoic acid hydrochloride | Elementary flows/Emission to air/low population density | Mass | 1 | kg
p-Hydrazinobenzoic acid hydrochloride | Elementary flows/Emission to air/unspecified | Mass | 1 | kg
p-Hydrazinobenzoic acid hydrochloride | Elementary flows/Emission to air/low population density, long-term | Mass | 1 | kg
p-Hydrazinobenzoic acid hydrochloride | Elementary flows/Emission to water/ocean | Mass | 1 | kg
p-Hydrazinobenzoic acid hydrochloride | Elementary flows/Emission to water/ground water, long-term | Mass | 1 | kg
p-Hydrazinobenzoic acid hydrochloride | Elementary flows/Emission to water/river | Mass | 1 | kg
p-Hydrazinobenzoic acid hydrochloride | Elementary flows/Emission to soil/forestry | Mass | 1 | kg
p-Hydrazinobenzoic acid hydrochloride | Elementary flows/Emission to water/unspecified | Mass | 1 | kg
p-Hydrazinobenzoic acid hydrochloride | Elementary flows/Emission to water/ground water | Mass | 1 | kg
P-Hydroxy butyl benzoate | Elementary flows/Emission to air/lower stratosphere + upper troposphere | Mass | 1 | kg
P-Hydroxy butyl benzoate | Elementary flows/Emission to air/high population density | Mass | 1 | kg
P-Hydroxy butyl benzoate | Elementary flows/Emission to soil/agricultural | Mass | 1 | kg
P-Hydroxy butyl benzoate | Elementary flows/Emission to soil/unspecified | Mass | 1 | kg
P-Hydroxy butyl benzoate | Elementary flows/Emission to air/indoor | Mass | 1 | kg
P-Hydroxy butyl benzoate | Elementary flows/Emission to air/low population density | Mass | 1 | kg
P-Hydroxy butyl benzoate | Elementary flows/Emission to air/unspecified | Mass | 1 | kg
P-Hydroxy butyl benzoate | Elementary flows/Emission to air/low population density, long-term | Mass | 1 | kg
P-Hydroxy butyl benzoate | Elementary flows/Emission to water/ocean | Mass | 1 | kg
P-Hydroxy butyl benzoate | Elementary flows/Emission to water/unspecified | Mass | 1 | kg
P-hydroxyacetophenone | Elementary flows/Emission to air/lower stratosphere + upper troposphere | Mass | 1 | kg
P-hydroxyacetophenone | Elementary flows/Emission to air/high population density | Mass | 1 | kg
P-hydroxyacetophenone | Elementary flows/Emission to soil/industrial | Mass | 1 | kg
P-hydroxyacetophenone | Elementary flows/Emission to soil/agricultural | Mass | 1 | kg
P-HYDROXYACETOPHENONE | Elementary flows/Emission to soil/unspecified | Mass | 1 | kg
P-hydroxyacetophenone | Elementary flows/Emission to air/indoor | Mass | 1 | kg
P-hydroxyacetophenone | Elementary flows/Emission to air/low population density | Mass | 1 | kg
P-hydroxyacetophenone | Elementary flows/Emission to air/unspecified | Mass | 1 | kg
P-hydroxyacetophenone | Elementary flows/Emission to air/low population density, long-term | Mass | 1 | kg
P-hydroxyacetophenone | Elementary flows/Emission to water/ocean | Mass | 1 | kg
P-hydroxyacetophenone | Elementary flows/Emission to water/ground water, long-term | Mass | 1 | kg
P-hydroxyacetophenone | Elementary flows/Emission to water/river | Mass | 1 | kg
P-hydroxyacetophenone | Elementary flows/Emission to soil/forestry | Mass | 1 | kg
P-hydroxyacetophenone | Elementary flows/Emission to water/unspecified | Mass | 1 | kg
P-hydroxybenzoic acid | Elementary flows/Emission to air/lower stratosphere + upper troposphere | Mass | 1 | kg
P-hydroxybenzoic acid | Elementary flows/Emission to air/high population density | Mass | 1 | kg
P-hydroxybenzoic acid | Elementary flows/Emission to soil/industrial | Mass | 1 | kg
P-hydroxybenzoic acid | Elementary flows/Emission to soil/agricultural | Mass | 1 | kg
P-HYDROXYBENZOIC ACID | Elementary flows/Emission to soil/unspecified | Mass | 1 | kg
P-hydroxybenzoic acid | Elementary flows/Emission to air/indoor | Mass | 1 | kg
P-hydroxybenzoic acid | Elementary flows/Emission to air/low population density | Mass | 1 | kg
P-hydroxybenzoic acid | Elementary flows/Emission to air/unspecified | Mass | 1 | kg
P-hydroxybenzoic acid | Elementary flows/Emission to air/low population density, long-term | Mass | 1 | kg
P-hydroxybenzoic acid | Elementary flows/Emission to water/ocean | Mass | 1 | kg
P-hydroxybenzoic acid | Elementary flows/Emission to water/ground water, long-term | Mass | 1 | kg
P-hydroxybenzoic acid | Elementary flows/Emission to water/river | Mass | 1 | kg
P-hydroxybenzoic acid | Elementary flows/Emission to soil/forestry | Mass | 1 | kg
P-hydroxybenzoic acid | Elementary flows/Emission to water/unspecified | Mass | 1 | kg
P-hydroxybenzyl alcohol | Elementary flows/Emission to air/lower stratosphere + upper troposphere | Mass | 1 | kg
P-hydroxybenzyl alcohol | Elementary flows/Emission to air/high population density | Mass | 1 | kg
P-hydroxybenzyl alcohol | Elementary flows/Emission to soil/industrial | Mass | 1 | kg
P-hydroxybenzyl alcohol | Elementary flows/Emission to soil/agricultural | Mass | 1 | kg
P-HYDROXYBENZYL ALCOHOL | Elementary flows/Emission to soil/unspecified | Mass | 1 | kg
P-hydroxybenzyl alcohol | Elementary flows/Emission to air/indoor | Mass | 1 | kg
P-hydroxybenzyl alcohol | Elementary flows/Emission to air/low population density | Mass | 1 | kg
P-hydroxybenzyl alcohol | Elementary flows/Emission to air/unspecified | Mass | 1 | kg
P-hydroxybenzyl alcohol | Elementary flows/Emission to air/low population density, long-term | Mass | 1 | kg
P-hydroxybenzyl alcohol | Elementary flows/Emission to water/ocean | Mass | 1 | kg
P-hydroxybenzyl alcohol | Elementary flows/Emission to water/ground water, long-term | Mass | 1 | kg
P-hydroxybenzyl alcohol | Elementary flows/Emission to water/river | Mass | 1 | kg
P-hydroxybenzyl alcohol | Elementary flows/Emission to soil/forestry | Mass | 1 | kg
P-hydroxybenzyl alcohol | Elementary flows/Emission to water/unspecified | Mass | 1 | kg
P-isopropylphenol | Elementary flows/Emission to air/lower stratosphere + upper troposphere | Mass | 1 | kg
P-isopropylphenol | Elementary flows/Emission to air/high population density | Mass | 1 | kg
P-isopropylphenol | Elementary flows/Emission to soil/industrial | Mass | 1 | kg
P-isopropylphenol | Elementary flows/Emission to soil/agricultural | Mass | 1 | kg
P-ISOPROPYLPHENOL | Elementary flows/Emission to soil/unspecified | Mass | 1 | kg
P-isopropylphenol | Elementary flows/Emission to air/indoor | Mass | 1 | kg
P-isopropylphenol | Elementary flows/Emission to air/low population density | Mass | 1 | kg
P-isopropylphenol | Elementary flows/Emission to air/unspecified | Mass | 1 | kg
P-isopropylphenol | Elementary flows/Emission to air/low population density, long-term | Mass | 1 | kg
P-isopropylphenol | Elementary flows/Emission to water/ocean | Mass | 1 | kg
P-isopropylphenol | Elementary flows/Emission to water/ground water, long-term | Mass | 1 | kg
P-isopropylphenol | Elementary flows/Emission to water/river | Mass | 1 | kg
P-isopropylphenol | Elementary flows/Emission to soil/forestry | Mass | 1 | kg
P-isopropylphenol | Elementary flows/Emission to water/unspecified | Mass | 1 | kg
P-methoxyphenol | Elementary flows/Emission to air/lower stratosphere + upper troposphere | Mass | 1 | kg
P-methoxyphenol | Elementary flows/Emission to air/high population density | Mass | 1 | kg
P-methoxyphenol | Elementary flows/Emission to soil/industrial | Mass | 1 | kg
P-methoxyphenol | Elementary flows/Emission to soil/agricultural | Mass | 1 | kg
P-METHOXYPHENOL | Elementary flows/Emission to soil/unspecified | Mass | 1 | kg
P-methoxyphenol | Elementary flows/Emission to air/indoor | Mass | 1 | kg
P-methoxyphenol | Elementary flows/Emission to air/low population density | Mass | 1 | kg
P-methoxyphenol | Elementary flows/Emission to air/unspecified | Mass | 1 | kg
P-methoxyphenol | Elementary flows/Emission to air/low population density, long-term | Mass | 1 | kg
P-methoxyphenol | Elementary flows/Emission to water/ocean | Mass | 1 | kg
P-methoxyphenol | Elementary flows/Emission to water/ground water, long-term | Mass | 1 | kg
P-methoxyphenol | Elementary flows/Emission to water/river | Mass | 1 | kg
P-methoxyphenol | Elementary flows/Emission to soil/forestry | Mass | 1 | kg
P-methoxyphenol | Elementary flows/Emission to water/unspecified | Mass | 1 | kg
P-methyl benzyl alcohol | Elementary flows/Emission to air/lower stratosphere + upper troposphere | Mass | 1 | kg
P-methyl benzyl alcohol | Elementary flows/Emission to air/high population density | Mass | 1 | kg
P-methyl benzyl alcohol | Elementary flows/Emission to soil/industrial | Mass | 1 | kg
P-methyl benzyl alcohol | Elementary flows/Emission to soil/agricultural | Mass | 1 | kg
P-METHYL BENZYL ALCOHOL | Elementary flows/Emission to soil/unspecified | Mass | 1 | kg
P-methyl benzyl alcohol | Elementary flows/Emission to air/indoor | Mass | 1 | kg
P-methyl benzyl alcohol | Elementary flows/Emission to air/low population density | Mass | 1 | kg
P-methyl benzyl alcohol | Elementary flows/Emission to air/unspecified | Mass | 1 | kg
P-methyl benzyl alcohol | Elementary flows/Emission to air/low population density, long-term | Mass | 1 | kg
P-methyl benzyl alcohol | Elementary flows/Emission to water/ocean | Mass | 1 | kg
P-methyl benzyl alcohol | Elementary flows/Emission to water/ground water, long-term | Mass | 1 | kg
P-methyl benzyl alcohol | Elementary flows/Emission to water/river | Mass | 1 | kg
P-methyl benzyl alcohol | Elementary flows/Emission to soil/forestry | Mass | 1 | kg
P-methyl benzyl alcohol | Elementary flows/Emission to water/unspecified | Mass | 1 | kg
P-methylanisole | Elementary flows/Emission to air/lower stratosphere + upper troposphere | Mass | 1 | kg
P-methylanisole | Elementary flows/Emission to air/high population density | Mass | 1 | kg
P-methylanisole | Elementary flows/Emission to soil/industrial | Mass | 1 | kg
P-methylanisole | Elementary flows/Emission to soil/agricultural | Mass | 1 | kg
P-methylanisole | Elementary flows/Emission to soil/unspecified | Mass | 1 | kg
P-methylanisole | Elementary flows/Emission to air/indoor | Mass | 1 | kg
P-methylanisole | Elementary flows/Emission to air/low population density | Mass | 1 | kg
P-methylanisole | Elementary flows/Emission to air/unspecified | Mass | 1 | kg
P-methylanisole | Elementary flows/Emission to air/low population density, long-term | Mass | 1 | kg
P-methylanisole | Elementary flows/Emission to water/ocean | Mass | 1 | kg
P-methylanisole | Elementary flows/Emission to water/ground water, long-term | Mass | 1 | kg
P-methylanisole | Elementary flows/Emission to water/river | Mass | 1 | kg
P-methylanisole | Elementary flows/Emission to water/unspecified | Mass | 1 | kg
P-Methylstyrene | Elementary flows/Emission to air/lower stratosphere + upper troposphere | Mass | 1 | kg
P-Methylstyrene | Elementary flows/Emission to air/high population density | Mass | 1 | kg
P-Methylstyrene | Elementary flows/Emission to soil/agricultural | Mass | 1 | kg
P-Methylstyrene | Elementary flows/Emission to soil/unspecified | Mass | 1 | kg
P-Methylstyrene | Elementary flows/Emission to air/indoor | Mass | 1 | kg
P-Methylstyrene | Elementary flows/Emission to air/low population density | Mass | 1 | kg
P-Methylstyrene | Elementary flows/Emission to air/unspecified | Mass | 1 | kg
P-Methylstyrene | Elementary flows/Emission to air/low population density, long-term | Mass | 1 | kg
P-Methylstyrene | Elementary flows/Emission to water/ocean | Mass | 1 | kg
P-Methylstyrene | Elementary flows/Emission to water/unspecified | Mass | 1 | kg
p-Nitroaniline | Elementary flows/Emission to air/indoor | Mass | 1 | kg
P-nitroanisole | Elementary flows/Emission to air/lower stratosphere + upper troposphere | Mass | 1 | kg
P-nitroanisole | Elementary flows/Emission to air/high population density | Mass | 1 | kg
P-nitroanisole | Elementary flows/Emission to soil/industrial | Mass | 1 | kg
P-nitroanisole | Elementary flows/Emission to soil/agricultural | Mass | 1 | kg
P-NITROANISOLE | Elementary flows/Emission to soil/unspecified | Mass | 1 | kg
P-nitroanisole | Elementary flows/Emission to air/indoor | Mass | 1 | kg
P-nitroanisole | Elementary flows/Emission to air/low population density | Mass | 1 | kg
P-nitroanisole | Elementary flows/Emission to air/unspecified | Mass | 1 | kg
P-nitroanisole | Elementary flows/Emission to air/low population density, long-term | Mass | 1 | kg
P-nitroanisole | Elementary flows/Emission to water/ocean | Mass | 1 | kg
P-nitroanisole | Elementary flows/Emission to water/ground water, long-term | Mass | 1 | kg
P-nitroanisole | Elementary flows/Emission to water/river | Mass | 1 | kg
P-nitroanisole | Elementary flows/Emission to soil/forestry | Mass | 1 | kg
P-nitroanisole | Elementary flows/Emission to water/unspecified | Mass | 1 | kg
P-nitrophenetole | Elementary flows/Emission to air/lower stratosphere + upper troposphere | Mass | 1 | kg
P-nitrophenetole | Elementary flows/Emission to air/high population density | Mass | 1 | kg
P-nitrophenetole | Elementary flows/Emission to soil/industrial | Mass | 1 | kg
P-nitrophenetole | Elementary flows/Emission to soil/agricultural | Mass | 1 | kg
P-NITROPHENETOLE | Elementary flows/Emission to soil/unspecified | Mass | 1 | kg
P-nitrophenetole | Elementary flows/Emission to air/indoor | Mass | 1 | kg
P-nitrophenetole | Elementary flows/Emission to air/low population density | Mass | 1 | kg
P-nitrophenetole | Elementary flows/Emission to air/unspecified | Mass | 1 | kg
P-nitrophenetole | Elementary flows/Emission to air/low population density, long-term | Mass | 1 | kg
P-nitrophenetole | Elementary flows/Emission to water/ocean | Mass | 1 | kg
P-nitrophenetole | Elementary flows/Emission to water/ground water, long-term | Mass | 1 | kg
P-nitrophenetole | Elementary flows/Emission to water/river | Mass | 1 | kg
P-nitrophenetole | Elementary flows/Emission to soil/forestry | Mass | 1 | kg
P-nitrophenetole | Elementary flows/Emission to water/unspecified | Mass | 1 | kg
p-Nitrosodiphenylamine | Elementary flows/Emission to air/lower stratosphere + upper troposphere | Mass | 1 | kg
p-Nitrosodiphenylamine | Elementary flows/Emission to water/river, long-term | Mass | 1 | kg
p-Nitrosodiphenylamine | Elementary flows/Emission to air/high population density | Mass | 1 | kg
p-Nitrosodiphenylamine | Elementary flows/Emission to soil/industrial | Mass | 1 | kg
p-Nitrosodiphenylamine | Elementary flows/Emission to water/lake | Mass | 1 | kg
p-Nitrosodiphenylamine | Elementary flows/Emission to soil/agricultural | Mass | 1 | kg
p-Nitrosodiphenylamine | Elementary flows/Emission to soil/unspecified | Mass | 1 | kg
p-Nitrosodiphenylamine | Elementary flows/Emission to air/indoor | Mass | 1 | kg
p-Nitrosodiphenylamine | Elementary flows/Emission to air/low population density | Mass | 1 | kg
p-Nitrosodiphenylamine | Elementary flows/Emission to air/unspecified | Mass | 1 | kg
p-Nitrosodiphenylamine | Elementary flows/Emission to air/low population density, long-term | Mass | 1 | kg
p-Nitrosodiphenylamine | Elementary flows/Emission to water/ocean | Mass | 1 | kg
p-Nitrosodiphenylamine | Elementary flows/Emission to water/ground water, long-term | Mass | 1 | kg
p-Nitrosodiphenylamine | Elementary flows/Emission to water/river | Mass | 1 | kg
p-Nitrosodiphenylamine | Elementary flows/Emission to soil/forestry | Mass | 1 | kg
p-Nitrosodiphenylamine | Elementary flows/Emission to water/unspecified | Mass | 1 | kg
p-Nitrosodiphenylamine | Elementary flows/Emission to water/ground water | Mass | 1 | kg
P-nonylphenol | Elementary flows/Emission to air/lower stratosphere + upper troposphere | Mass | 1 | kg
P-nonylphenol | Elementary flows/Emission to air/high population density | Mass | 1 | kg
P-nonylphenol | Elementary flows/Emission to soil/industrial | Mass | 1 | kg
P-nonylphenol | Elementary flows/Emission to soil/agricultural | Mass | 1 | kg
P-NONYLPHENOL | Elementary flows/Emission to soil/unspecified | Mass | 1 | kg
P-nonylphenol | Elementary flows/Emission to air/indoor | Mass | 1 | kg
P-nonylphenol | Elementary flows/Emission to air/low population density | Mass | 1 | kg
P-nonylphenol | Elementary flows/Emission to air/unspecified | Mass | 1 | kg
P-nonylphenol | Elementary flows/Emission to air/low population density, long-term | Mass | 1 | kg
P-nonylphenol | Elementary flows/Emission to water/ocean | Mass | 1 | kg
P-nonylphenol | Elementary flows/Emission to water/ground water, long-term | Mass | 1 | kg
P-nonylphenol | Elementary flows/Emission to water/river | Mass | 1 | kg
P-nonylphenol | Elementary flows/Emission to soil/forestry | Mass | 1 | kg
P-nonylphenol | Elementary flows/Emission to water/unspecified | Mass | 1 | kg
P-phenylazophenol | Elementary flows/Emission to air/lower stratosphere + upper troposphere | Mass | 1 | kg
P-phenylazophenol | Elementary flows/Emission to air/high population density | Mass | 1 | kg
P-phenylazophenol | Elementary flows/Emission to soil/industrial | Mass | 1 | kg
P-phenylazophenol | Elementary flows/Emission to soil/agricultural | Mass | 1 | kg
P-PHENYLAZOPHENOL | Elementary flows/Emission to soil/unspecified | Mass | 1 | kg
P-phenylazophenol | Elementary flows/Emission to air/indoor | Mass | 1 | kg
P-phenylazophenol | Elementary flows/Emission to air/low population density | Mass | 1 | kg
P-phenylazophenol | Elementary flows/Emission to air/unspecified | Mass | 1 | kg
P-phenylazophenol | Elementary flows/Emission to air/low population density, long-term | Mass | 1 | kg
P-phenylazophenol | Elementary flows/Emission to water/ocean | Mass | 1 | kg
P-phenylazophenol | Elementary flows/Emission to water/ground water, long-term | Mass | 1 | kg
P-phenylazophenol | Elementary flows/Emission to water/river | Mass | 1 | kg
P-phenylazophenol | Elementary flows/Emission to soil/forestry | Mass | 1 | kg
P-phenylazophenol | Elementary flows/Emission to water/unspecified | Mass | 1 | kg
P-PHENYLENEDIAMINE | Elementary flows/Emission to air/lower stratosphere + upper troposphere | Mass | 1 | kg
P-PHENYLENEDIAMINE | Elementary flows/Emission to water/river, long-term | Mass | 1 | kg
P-PHENYLENEDIAMINE | Elementary flows/Emission to air/high population density | Mass | 1 | kg
P-PHENYLENEDIAMINE | Elementary flows/Emission to soil/industrial | Mass | 1 | kg
P-PHENYLENEDIAMINE | Elementary flows/Emission to water/lake | Mass | 1 | kg
P-PHENYLENEDIAMINE | Elementary flows/Emission to soil/agricultural | Mass | 1 | kg
P-PHENYLENEDIAMINE | Elementary flows/Emission to water/fresh water, long-term | Mass | 1 | kg
P-PHENYLENEDIAMINE | Elementary flows/Emission to soil/unspecified | Mass | 1 | kg
p-Phenylenediamine | Elementary flows/Emission to air/indoor | Mass | 1 | kg
P-PHENYLENEDIAMINE | Elementary flows/Emission to air/low population density | Mass | 1 | kg
P-PHENYLENEDIAMINE | Elementary flows/Emission to air/unspecified | Mass | 1 | kg
P-PHENYLENEDIAMINE | Elementary flows/Emission to water/fresh water | Mass | 1 | kg
P-PHENYLENEDIAMINE | Elementary flows/Emission to water/fossil- | Mass | 1 | kg
P-PHENYLENEDIAMINE | Elementary flows/Emission to air/low population density, long-term | Mass | 1 | kg
P-PHENYLENEDIAMINE | Elementary flows/Emission to water/ocean | Mass | 1 | kg
P-PHENYLENEDIAMINE | Elementary flows/Emission to water/ground water, long-term | Mass | 1 | kg
P-PHENYLENEDIAMINE | Elementary flows/Emission to water/river | Mass | 1 | kg
P-PHENYLENEDIAMINE | Elementary flows/Emission to soil/forestry | Mass | 1 | kg
P-PHENYLENEDIAMINE | Elementary flows/Emission to water/unspecified | Mass | 1 | kg
P-PHENYLENEDIAMINE | Elementary flows/Emission to water/ground water | Mass | 1 | kg
p-Phenylenediamine hydrochloride | Elementary flows/Emission to air/lower stratosphere + upper troposphere | Mass | 1 | kg
p-Phenylenediamine hydrochloride | Elementary flows/Emission to air/high population density | Mass | 1 | kg
p-Phenylenediamine hydrochloride | Elementary flows/Emission to soil/agricultural | Mass | 1 | kg
p-Phenylenediamine hydrochloride | Elementary flows/Emission to soil/unspecified | Mass | 1 | kg
p-Phenylenediamine hydrochloride | Elementary flows/Emission to air/indoor | Mass | 1 | kg
p-Phenylenediamine hydrochloride | Elementary flows/Emission to air/low population density | Mass | 1 | kg
p-Phenylenediamine hydrochloride | Elementary flows/Emission to air/unspecified | Mass | 1 | kg
p-Phenylenediamine hydrochloride | Elementary flows/Emission to air/low population density, long-term | Mass | 1 | kg
p-Phenylenediamine hydrochloride | Elementary flows/Emission to water/ocean | Mass | 1 | kg
p-Phenylenediamine hydrochloride | Elementary flows/Emission to water/unspecified | Mass | 1 | kg
P-phenylphenol | Elementary flows/Emission to air/lower stratosphere + upper troposphere | Mass | 1 | kg
P-phenylphenol | Elementary flows/Emission to air/high population density | Mass | 1 | kg
P-phenylphenol | Elementary flows/Emission to soil/industrial | Mass | 1 | kg
P-phenylphenol | Elementary flows/Emission to soil/agricultural | Mass | 1 | kg
P-PHENYLPHENOL | Elementary flows/Emission to soil/unspecified | Mass | 1 | kg
P-phenylphenol | Elementary flows/Emission to air/indoor | Mass | 1 | kg
P-phenylphenol | Elementary flows/Emission to air/low population density | Mass | 1 | kg
P-phenylphenol | Elementary flows/Emission to air/unspecified | Mass | 1 | kg
P-phenylphenol | Elementary flows/Emission to air/low population density, long-term | Mass | 1 | kg
P-phenylphenol | Elementary flows/Emission to water/ocean | Mass | 1 | kg
P-phenylphenol | Elementary flows/Emission to water/ground water, long-term | Mass | 1 | kg
P-phenylphenol | Elementary flows/Emission to water/river | Mass | 1 | kg
P-phenylphenol | Elementary flows/Emission to soil/forestry | Mass | 1 | kg
P-phenylphenol | Elementary flows/Emission to water/unspecified | Mass | 1 | kg
p-Quinone dioxime | Elementary flows/Emission to air/lower stratosphere + upper troposphere | Mass | 1 | kg
p-Quinone dioxime | Elementary flows/Emission to water/river, long-term | Mass | 1 | kg
p-Quinone dioxime | Elementary flows/Emission to air/high population density | Mass | 1 | kg
p-Quinone dioxime | Elementary flows/Emission to soil/industrial | Mass | 1 | kg
p-Quinone dioxime | Elementary flows/Emission to water/lake | Mass | 1 | kg
p-Quinone dioxime | Elementary flows/Emission to soil/agricultural | Mass | 1 | kg
p-Quinone dioxime | Elementary flows/Emission to soil/unspecified | Mass | 1 | kg
p-Quinone dioxime | Elementary flows/Emission to air/indoor | Mass | 1 | kg
p-Quinone dioxime | Elementary flows/Emission to air/low population density | Mass | 1 | kg
p-Quinone dioxime | Elementary flows/Emission to air/unspecified | Mass | 1 | kg
p-Quinone dioxime | Elementary flows/Emission to air/low population density, long-term | Mass | 1 | kg
p-Quinone dioxime | Elementary flows/Emission to water/ocean | Mass | 1 | kg
p-Quinone dioxime | Elementary flows/Emission to water/ground water, long-term | Mass | 1 | kg
p-Quinone dioxime | Elementary flows/Emission to water/river | Mass | 1 | kg
p-Quinone dioxime | Elementary flows/Emission to soil/forestry | Mass | 1 | kg
p-Quinone dioxime | Elementary flows/Emission to water/unspecified | Mass | 1 | kg
p-Quinone dioxime | Elementary flows/Emission to water/ground water | Mass | 1 | kg
P-t-butylyphenol | Elementary flows/Emission to air/lower stratosphere + upper troposphere | Mass | 1 | kg
P-t-butylyphenol | Elementary flows/Emission to air/high population density | Mass | 1 | kg
P-t-butylyphenol | Elementary flows/Emission to soil/industrial | Mass | 1 | kg
P-t-butylyphenol | Elementary flows/Emission to soil/agricultural | Mass | 1 | kg
P-T-BUTYLYPHENOL | Elementary flows/Emission to soil/unspecified | Mass | 1 | kg
P-t-butylyphenol | Elementary flows/Emission to air/indoor | Mass | 1 | kg
P-t-butylyphenol | Elementary flows/Emission to air/low population density | Mass | 1 | kg
P-t-butylyphenol | Elementary flows/Emission to air/unspecified | Mass | 1 | kg
P-t-butylyphenol | Elementary flows/Emission to air/low population density, long-term | Mass | 1 | kg
P-t-butylyphenol | Elementary flows/Emission to water/ocean | Mass | 1 | kg
P-t-butylyphenol | Elementary flows/Emission to water/ground water, long-term | Mass | 1 | kg
P-t-butylyphenol | Elementary flows/Emission to water/river | Mass | 1 | kg
P-t-butylyphenol | Elementary flows/Emission to soil/forestry | Mass | 1 | kg
P-t-butylyphenol | Elementary flows/Emission to water/unspecified | Mass | 1 | kg
P-tert-amylphenol | Elementary flows/Emission to air/lower stratosphere + upper troposphere | Mass | 1 | kg
P-tert-amylphenol | Elementary flows/Emission to air/high population density | Mass | 1 | kg
P-tert-amylphenol | Elementary flows/Emission to soil/industrial | Mass | 1 | kg
P-tert-amylphenol | Elementary flows/Emission to soil/agricultural | Mass | 1 | kg
P-TERT-AMYLPHENOL | Elementary flows/Emission to soil/unspecified | Mass | 1 | kg
P-tert-amylphenol | Elementary flows/Emission to air/indoor | Mass | 1 | kg
P-tert-amylphenol | Elementary flows/Emission to air/low population density | Mass | 1 | kg
P-tert-amylphenol | Elementary flows/Emission to air/unspecified | Mass | 1 | kg
P-tert-amylphenol | Elementary flows/Emission to air/low population density, long-term | Mass | 1 | kg
P-tert-amylphenol | Elementary flows/Emission to water/ocean | Mass | 1 | kg
P-tert-amylphenol | Elementary flows/Emission to water/ground water, long-term | Mass | 1 | kg
P-tert-amylphenol | Elementary flows/Emission to water/river | Mass | 1 | kg
P-tert-amylphenol | Elementary flows/Emission to soil/forestry | Mass | 1 | kg
P-tert-amylphenol | Elementary flows/Emission to water/unspecified | Mass | 1 | kg
P-tolualdehyde | Elementary flows/Emission to air/lower stratosphere + upper troposphere | Mass | 1 | kg
P-tolualdehyde | Elementary flows/Emission to air/high population density | Mass | 1 | kg
P-tolualdehyde | Elementary flows/Emission to soil/industrial | Mass | 1 | kg
P-tolualdehyde | Elementary flows/Emission to soil/agricultural | Mass | 1 | kg
P-TOLUALDEHYDE | Elementary flows/Emission to soil/unspecified | Mass | 1 | kg
P-tolualdehyde | Elementary flows/Emission to air/indoor | Mass | 1 | kg
P-tolualdehyde | Elementary flows/Emission to air/low population density | Mass | 1 | kg
P-tolualdehyde | Elementary flows/Emission to air/unspecified | Mass | 1 | kg
P-tolualdehyde | Elementary flows/Emission to air/low population density, long-term | Mass | 1 | kg
P-tolualdehyde | Elementary flows/Emission to water/ocean | Mass | 1 | kg
P-tolualdehyde | Elementary flows/Emission to water/ground water, long-term | Mass | 1 | kg
P-tolualdehyde | Elementary flows/Emission to water/river | Mass | 1 | kg
P-tolualdehyde | Elementary flows/Emission to soil/forestry | Mass | 1 | kg
P-tolualdehyde | Elementary flows/Emission to water/unspecified | Mass | 1 | kg
p-toluidine | Elementary flows/Emission to air/lower stratosphere + upper troposphere | Mass | 1 | kg
p-toluidine | Elementary flows/Emission to water/river, long-term | Mass | 1 | kg
p-toluidine | Elementary flows/Emission to air/high population density | Mass | 1 | kg
p-toluidine | Elementary flows/Emission to soil/industrial | Mass | 1 | kg
p-toluidine | Elementary flows/Emission to water/lake | Mass | 1 | kg
p-toluidine | Elementary flows/Emission to soil/agricultural | Mass | 1 | kg
p-toluidine | Elementary flows/Emission to water/fresh water, long-term | Mass | 1 | kg
p-toluidine | Elementary flows/Emission to soil/unspecified | Mass | 1 | kg
p-toluidine | Elementary flows/Emission to air/low population density | Mass | 1 | kg
p-toluidine | Elementary flows/Emission to air/unspecified | Mass | 1 | kg
p-toluidine | Elementary flows/Emission to water/fresh water | Mass | 1 | kg
p-toluidine | Elementary flows/Emission to water/fossil- | Mass | 1 | kg
p-toluidine | Elementary flows/Emission to air/low population density, long-term | Mass | 1 | kg
p-toluidine | Elementary flows/Emission to water/ocean | Mass | 1 | kg
p-toluidine | Elementary flows/Emission to water/ground water, long-term | Mass | 1 | kg
p-toluidine | Elementary flows/Emission to water/river | Mass | 1 | kg
p-toluidine | Elementary flows/Emission to soil/forestry | Mass | 1 | kg
p-toluidine | Elementary flows/Emission to water/unspecified | Mass | 1 | kg
p-toluidine | Elementary flows/Emission to water/ground water | Mass | 1 | kg
p-Tolylurea | Elementary flows/Emission to air/lower stratosphere + upper troposphere | Mass | 1 | kg
p-Tolylurea | Elementary flows/Emission to water/river, long-term | Mass | 1 | kg
p-Tolylurea | Elementary flows/Emission to air/high population density | Mass | 1 | kg
p-Tolylurea | Elementary flows/Emission to soil/industrial | Mass | 1 | kg
p-Tolylurea | Elementary flows/Emission to water/lake | Mass | 1 | kg
p-Tolylurea | Elementary flows/Emission to soil/agricultural | Mass | 1 | kg
p-Tolylurea | Elementary flows/Emission to soil/unspecified | Mass | 1 | kg
p-Tolylurea | Elementary flows/Emission to air/indoor | Mass | 1 | kg
p-Tolylurea | Elementary flows/Emission to air/low population density | Mass | 1 | kg
p-Tolylurea | Elementary flows/Emission to air/unspecified | Mass | 1 | kg
p-Tolylurea | Elementary flows/Emission to air/low population density, long-term | Mass | 1 | kg
p-Tolylurea | Elementary flows/Emission to water/ocean | Mass | 1 | kg
p-Tolylurea | Elementary flows/Emission to water/ground water, long-term | Mass | 1 | kg
p-Tolylurea | Elementary flows/Emission to water/river | Mass | 1 | kg
p-Tolylurea | Elementary flows/Emission to soil/forestry | Mass | 1 | kg
p-Tolylurea | Elementary flows/Emission to water/unspecified | Mass | 1 | kg
p-Tolylurea | Elementary flows/Emission to water/ground water | Mass | 1 | kg
p-Xylene | Elementary flows/Emission to air/indoor | Mass | 1 | kg
Packaging film, LDPE, at plant/RER U/AusSD U | Materials/fuels | Mass | 1 | kg
Packaging waste, metal | Elementary flows/Waste/unspecified | Mass | 1 | kg
Packaging waste, paper and board | Elementary flows/Waste/ecopoints 97, CH | Mass | 1 | kg
Packaging waste, paper and board | Elementary flows/Waste/unspecified | Mass | 1 | kg
Packaging waste, plastic | Elementary flows/Waste/ecopoints 97, CH | Mass | 1 | kg
Packaging waste, plastic | Elementary flows/Waste/unspecified | Mass | 1 | kg
Packaging waste, steel | Elementary flows/Waste/ecopoints 97, CH | Mass | 1 | kg
Packaging waste, steel | Elementary flows/Waste/unspecified | Mass | 1 | kg
Packaging waste, unspecified | Elementary flows/Waste/ecopoints 97, CH | Mass | 1 | kg
Packaging waste, unspecified | Elementary flows/Waste/unspecified | Mass | 1 | kg
Packaging waste, wood | Elementary flows/Waste/ecopoints 97, CH | Mass | 1 | kg
Packaging waste, wood | Elementary flows/Waste/unspecified | Mass | 1 | kg
Paclobutrazol | Elementary flows/Emission to air/lower stratosphere + upper troposphere | Mass | 1 | kg
Paclobutrazol | Elementary flows/Emission to water/river, long-term | Mass | 1 | kg
Paclobutrazol | Elementary flows/Emission to air/high population density | Mass | 1 | kg
Paclobutrazol | Elementary flows/Emission to soil/industrial | Mass | 1 | kg
Paclobutrazol | Elementary flows/Emission to water/lake | Mass | 1 | kg
Paclobutrazol | Elementary flows/Emission to soil/agricultural | Mass | 1 | kg
Paclobutrazol | Elementary flows/Emission to water/fresh water, long-term | Mass | 1 | kg
Paclobutrazol | Elementary flows/Emission to soil/unspecified | Mass | 1 | kg
Paclobutrazol | Elementary flows/Emission to air/indoor | Mass | 1 | kg
Paclobutrazol | Elementary flows/Emission to air/low population density | Mass | 1 | kg
Paclobutrazol | Elementary flows/Emission to air/unspecified | Mass | 1 | kg
Paclobutrazol | Elementary flows/Emission to water/fresh water | Mass | 1 | kg
Paclobutrazol | Elementary flows/Emission to water/fossil- | Mass | 1 | kg
Paclobutrazol | Elementary flows/Emission to air/low population density, long-term | Mass | 1 | kg
Paclobutrazol | Elementary flows/Emission to water/ocean | Mass | 1 | kg
Paclobutrazol | Elementary flows/Emission to water/ground water, long-term | Mass | 1 | kg
Paclobutrazol | Elementary flows/Emission to water/river | Mass | 1 | kg
Paclobutrazol | Elementary flows/Emission to soil/forestry | Mass | 1 | kg
Paclobutrazol | Elementary flows/Emission to water/unspecified | Mass | 1 | kg
Paclobutrazol | Elementary flows/Emission to water/ground water | Mass | 1 | kg
PAH, polycyclic aromatic hydrocarbons | Elementary flows/Emission to air/lower stratosphere + upper troposphere | Mass | 1 | kg
PAH, polycyclic aromatic hydrocarbons | Elementary flows/Emission to water/river, long-term | Mass | 1 | kg
PAH, polycyclic aromatic hydrocarbons | Elementary flows/Emission to air/high population density | Mass | 1 | kg
PAH, polycyclic aromatic hydrocarbons | Elementary flows/Emission to soil/industrial | Mass | 1 | kg
PAH, polycyclic aromatic hydrocarbons | Elementary flows/Emission to water/lake | Mass | 1 | kg
PAH, polycyclic aromatic hydrocarbons | Elementary flows/Emission to soil/agricultural | Mass | 1 | kg
PAH, polycyclic aromatic hydrocarbons | Elementary flows/Emission to soil/unspecified | Mass | 1 | kg
PAH, polycyclic aromatic hydrocarbons | Elementary flows/Emission to air/low population density | Mass | 1 | kg
PAH, polycyclic aromatic hydrocarbons | Elementary flows/Emission to air/unspecified | Mass | 1 | kg
PAH, polycyclic aromatic hydrocarbons | Elementary flows/Emission to water/fresh water | Mass | 1 | kg
PAH, polycyclic aromatic hydrocarbons | Elementary flows/Emission to water/fossil- | Mass | 1 | kg
PAH, polycyclic aromatic hydrocarbons | Elementary flows/Emission to water/surface water | Mass | 1 | kg
PAH, polycyclic aromatic hydrocarbons | Elementary flows/Emission to air/low population density, long-term | Mass | 1 | kg
PAH, polycyclic aromatic hydrocarbons | Elementary flows/Emission to water/ocean | Mass | 1 | kg
PAH, polycyclic aromatic hydrocarbons | Elementary flows/Emission to water/ground water, long-term | Mass | 1 | kg
PAH, polycyclic aromatic hydrocarbons | Elementary flows/Emission to water/river | Mass | 1 | kg
PAH, polycyclic aromatic hydrocarbons | Elementary flows/Emission to soil/forestry | Mass | 1 | kg
PAH, polycyclic aromatic hydrocarbons | Elementary flows/Emission to water/unspecified | Mass | 1 | kg
PAH, polycyclic aromatic hydrocarbons | Elementary flows/Emission to water/ground water | Mass | 1 | kg
PAH, polycyclic aromatic hydrocarbons | Emissions to air/Unspecified | Mass | 1 | kg
PAH, polycyclic aromatic hydrocarbons | Emissions to air/Unspecified | Mass | 1 | kg
PAH, polycyclic aromatic hydrocarbons, carcinogenic | Elementary flows/Emission to soil/agricultural | Mass | 1 | kg
PAH, polycyclic aromatic hydrocarbons, carcinogenic | Elementary flows/Emission to soil/unspecified | Mass | 1 | kg
PAH, polycyclic aromatic hydrocarbons, carcinogenic | Elementary flows/Emission to air/unspecified | Mass | 1 | kg
PAH, polycyclic aromatic hydrocarbons, carcinogenic | Elementary flows/Emission to water/ocean | Mass | 1 | kg
PAH, polycyclic aromatic hydrocarbons, carcinogenic | Elementary flows/Emission to water/unspecified | Mass | 1 | kg
Paint waste | Elementary flows/Waste/ecopoints 97, CH | Mass | 1 | kg
Paint waste | Elementary flows/Waste/unspecified | Mass | 1 | kg
Palladium | Elementary flows/Resource/unspecified | Mass | 1 | kg
Palladium | Elementary flows/Emission to air/unspecified | Mass | 1 | kg
Palladium | Elementary flows/Resource/in ground | Mass | 1 | kg
Palladium | Elementary flows/Emission to water/surface water | Mass | 1 | kg
Palladium | Elementary flows/Emission to water/ocean | Mass | 1 | kg
Palladium | Elementary flows/Emission to water/ground water, long-term | Mass | 1 | kg
Palladium | Elementary flows/Emission to water/unspecified | Mass | 1 | kg
Palladium | Elementary flows/Emission to water/ground water | Mass | 1 | kg
Palladium, Pd 1.6E-6%, in mixed ore | Elementary flows/Resource/unspecified | Mass | 1 | kg
Palladium, Pd 1.6E-6%, in mixed ore | Elementary flows/Resource/in ground | Mass | 1 | kg
Palladium, Pd 2.0E-4%, Pt 4.8E-4%, Rh 2.4E-5%, Ni 3.7E-2%, Cu 5.2E-2% in ore | Elementary flows/Resource/unspecified | Mass | 1 | kg
Palladium, Pd 2.0E-4%, Pt 4.8E-4%, Rh 2.4E-5%, Ni 3.7E-2%, Cu 5.2E-2% in ore | Elementary flows/Resource/in ground | Mass | 1 | kg
Palladium, Pd 7.3E-4%, Pt 2.5E-4%, Rh 2.0E-5%, Ni 2.3E+0%, Cu 3.2E+0% in ore | Elementary flows/Resource/unspecified | Mass | 1 | kg
Palladium, Pd 7.3E-4%, Pt 2.5E-4%, Rh 2.0E-5%, Ni 2.3E+0%, Cu 3.2E+0% in ore | Elementary flows/Resource/in ground | Mass | 1 | kg
Palladium, resource correction | Elementary flows/Resource/unspecified | Mass | 1 | kg
Palladium-234m | Elementary flows/Emission to soil/industrial | Radioactivity | 1 | kBq
Palladium-234m | Elementary flows/Emission to soil/unspecified | Radioactivity | 1 | kBq
Palladium-234m | Elementary flows/Emission to air/unspecified | Radioactivity | 1 | kBq
Palladium-234m | Elementary flows/Emission to water/fresh water | Radioactivity | 1 | kBq
Palladium-234m | Elementary flows/Emission to water/unspecified | Radioactivity | 1 | kBq
Palustric acid | Elementary flows/Emission to air/lower stratosphere + upper troposphere | Mass | 1 | kg
Palustric acid | Elementary flows/Emission to air/high population density | Mass | 1 | kg
Palustric acid | Elementary flows/Emission to soil/industrial | Mass | 1 | kg
Palustric acid | Elementary flows/Emission to soil/agricultural | Mass | 1 | kg
PALUSTRIC ACID | Elementary flows/Emission to soil/unspecified | Mass | 1 | kg
Palustric acid | Elementary flows/Emission to air/indoor | Mass | 1 | kg
Palustric acid | Elementary flows/Emission to air/low population density | Mass | 1 | kg
Palustric acid | Elementary flows/Emission to air/unspecified | Mass | 1 | kg
Palustric acid | Elementary flows/Emission to air/low population density, long-term | Mass | 1 | kg
Palustric acid | Elementary flows/Emission to water/ocean | Mass | 1 | kg
Palustric acid | Elementary flows/Emission to water/ground water, long-term | Mass | 1 | kg
Palustric acid | Elementary flows/Emission to water/river | Mass | 1 | kg
Palustric acid | Elementary flows/Emission to soil/forestry | Mass | 1 | kg
Palustric acid | Elementary flows/Emission to water/unspecified | Mass | 1 | kg
Paper waste, feedstock | Elementary flows/Resource/unspecified | Mass | 1 | kg
Paper waste, feedstock | Elementary flows/Resource/land | Mass | 1 | kg
Paper waste, feedstock | Elementary flows/Resource/biotic | Mass | 1 | kg
Paper waste, feedstock | Elementary flows/Resource/in ground | Mass | 1 | kg
para-Ethyltoluene | Elementary flows/Emission to air/high population density | Mass | 1 | kg
para-Ethyltoluene | Elementary flows/Emission to air/low population density | Mass | 1 | kg
para-Ethyltoluene | Elementary flows/Emission to air/unspecified | Mass | 1 | kg
para-Ethyltoluene | Elementary flows/Emission to air/low population density, long-term | Mass | 1 | kg
para-Xylene | Elementary flows/Emission to air/lower stratosphere + upper troposphere | Mass | 1 | kg
para-Xylene | Elementary flows/Emission to water/river, long-term | Mass | 1 | kg
para-Xylene | Elementary flows/Emission to air/high population density | Mass | 1 | kg
para-Xylene | Elementary flows/Emission to soil/industrial | Mass | 1 | kg
para-Xylene | Elementary flows/Emission to water/lake | Mass | 1 | kg
para-Xylene | Elementary flows/Emission to soil/agricultural | Mass | 1 | kg
para-Xylene | Elementary flows/Emission to water/fresh water, long-term | Mass | 1 | kg
para-Xylene | Elementary flows/Emission to soil/unspecified | Mass | 1 | kg
para-Xylene | Elementary flows/Emission to air/low population density | Mass | 1 | kg
para-Xylene | Elementary flows/Emission to air/unspecified | Mass | 1 | kg
para-Xylene | Elementary flows/Emission to water/fresh water | Mass | 1 | kg
para-Xylene | Elementary flows/Emission to water/fossil- | Mass | 1 | kg
para-Xylene | Elementary flows/Emission to air/low population density, long-term | Mass | 1 | kg
para-Xylene | Elementary flows/Emission to water/ocean | Mass | 1 | kg
para-Xylene | Elementary flows/Emission to water/ground water, long-term | Mass | 1 | kg
para-Xylene | Elementary flows/Emission to water/river | Mass | 1 | kg
para-Xylene | Elementary flows/Emission to soil/forestry | Mass | 1 | kg
para-Xylene | Elementary flows/Emission to water/unspecified | Mass | 1 | kg
para-Xylene | Elementary flows/Emission to water/ground water | Mass | 1 | kg
Paraffins | Elementary flows/Emission to air/lower stratosphere + upper troposphere | Mass | 1 | kg
Paraffins | Elementary flows/Emission to air/high population density | Mass | 1 | kg
Paraffins | Elementary flows/Emission to air/low population density | Mass | 1 | kg
Paraffins | Elementary flows/Emission to air/unspecified | Mass | 1 | kg
Paraffins | Elementary flows/Emission to water/surface water | Mass | 1 | kg
Paraffins | Elementary flows/Emission to air/low population density, long-term | Mass | 1 | kg
Paraffins | Elementary flows/Emission to water/ocean | Mass | 1 | kg
Paraffins | Elementary flows/Emission to water/ground water, long-term | Mass | 1 | kg
Paraffins | Elementary flows/Emission to water/river | Mass | 1 | kg
Paraffins | Elementary flows/Emission to water/unspecified | Mass | 1 | kg
Paraffins | Elementary flows/Emission to water/ground water | Mass | 1 | kg
Paraldehyde | Elementary flows/Emission to air/high population density | Mass | 1 | kg
Paraldehyde | Elementary flows/Emission to air/low population density | Mass | 1 | kg
Paraldehyde | Elementary flows/Emission to air/unspecified | Mass | 1 | kg
Paraoxon | Elementary flows/Emission to air/lower stratosphere + upper troposphere | Mass | 1 | kg
Paraoxon | Elementary flows/Emission to air/high population density | Mass | 1 | kg
Paraoxon | Elementary flows/Emission to soil/industrial | Mass | 1 | kg
Paraoxon | Elementary flows/Emission to soil/agricultural | Mass | 1 | kg
PARAOXON | Elementary flows/Emission to soil/unspecified | Mass | 1 | kg
Paraoxon | Elementary flows/Emission to air/indoor | Mass | 1 | kg
Paraoxon | Elementary flows/Emission to air/low population density | Mass | 1 | kg
Paraoxon | Elementary flows/Emission to air/unspecified | Mass | 1 | kg
Paraoxon | Elementary flows/Emission to air/low population density, long-term | Mass | 1 | kg
Paraoxon | Elementary flows/Emission to water/ocean | Mass | 1 | kg
Paraoxon | Elementary flows/Emission to water/ground water, long-term | Mass | 1 | kg
Paraoxon | Elementary flows/Emission to water/river | Mass | 1 | kg
Paraoxon | Elementary flows/Emission to soil/forestry | Mass | 1 | kg
Paraoxon | Elementary flows/Emission to water/unspecified | Mass | 1 | kg
Paraquat | Elementary flows/Emission to air/lower stratosphere + upper troposphere | Mass | 1 | kg
Paraquat | Elementary flows/Emission to water/river, long-term | Mass | 1 | kg
Paraquat | Elementary flows/Emission to air/high population density | Mass | 1 | kg
Paraquat | Elementary flows/Emission to soil/industrial | Mass | 1 | kg
Paraquat | Elementary flows/Emission to water/lake | Mass | 1 | kg
Paraquat | Elementary flows/Emission to soil/agricultural | Mass | 1 | kg
Paraquat | Elementary flows/Emission to water/fresh water, long-term | Mass | 1 | kg
Paraquat | Elementary flows/Emission to soil/unspecified | Mass | 1 | kg
Paraquat | Elementary flows/Emission to air/indoor | Mass | 1 | kg
Paraquat | Elementary flows/Emission to air/low population density | Mass | 1 | kg
Paraquat | Elementary flows/Emission to air/unspecified | Mass | 1 | kg
Paraquat | Elementary flows/Emission to water/fresh water | Mass | 1 | kg
Paraquat | Elementary flows/Emission to water/fossil- | Mass | 1 | kg
Paraquat | Elementary flows/Emission to air/low population density, long-term | Mass | 1 | kg
Paraquat | Elementary flows/Emission to water/ocean | Mass | 1 | kg
Paraquat | Elementary flows/Emission to water/ground water, long-term | Mass | 1 | kg
Paraquat | Elementary flows/Emission to water/river | Mass | 1 | kg
Paraquat | Elementary flows/Emission to soil/forestry | Mass | 1 | kg
Paraquat | Elementary flows/Emission to water/unspecified | Mass | 1 | kg
Paraquat | Elementary flows/Emission to water/ground water | Mass | 1 | kg
Paraquat | Emissions to air/Unspecified | Mass | 1 | kg
Paraquat | Emissions to water/river | Mass | 1 | kg
Paraquat | Emissions to water/groundwater | Mass | 1 | kg
Paraquat | Emissions to water/Unspecified | Mass | 1 | kg
Paraquat | Emissions to water/river | Mass | 1 | kg
Paraquat | Emissions to soil/forestry | Mass | 1 | kg
Paraquat | Emissions to soil/Unspecified | Mass | 1 | kg
Paraquat dichloride | Elementary flows/Emission to air/lower stratosphere + upper troposphere | Mass | 1 | kg
Paraquat dichloride | Elementary flows/Emission to air/high population density | Mass | 1 | kg
Paraquat dichloride | Elementary flows/Emission to soil/industrial | Mass | 1 | kg
Paraquat dichloride | Elementary flows/Emission to soil/agricultural | Mass | 1 | kg
Paraquat dichloride | Elementary flows/Emission to soil/unspecified | Mass | 1 | kg
Paraquat dichloride | Elementary flows/Emission to air/indoor | Mass | 1 | kg
Paraquat dichloride | Elementary flows/Emission to air/low population density | Mass | 1 | kg
Paraquat dichloride | Elementary flows/Emission to air/unspecified | Mass | 1 | kg
Paraquat dichloride | Elementary flows/Emission to air/low population density, long-term | Mass | 1 | kg
Paraquat dichloride | Elementary flows/Emission to water/ocean | Mass | 1 | kg
Paraquat dichloride | Elementary flows/Emission to water/ground water, long-term | Mass | 1 | kg
Paraquat dichloride | Elementary flows/Emission to water/river | Mass | 1 | kg
Paraquat dichloride | Elementary flows/Emission to soil/forestry | Mass | 1 | kg
Paraquat dichloride | Elementary flows/Emission to water/unspecified | Mass | 1 | kg
Paraquat dichloride | Emissions to air/Unspecified | Mass | 1 | kg
Paraquat dichloride | Emissions to water/river | Mass | 1 | kg
Paraquat dichloride | Emissions to water/groundwater | Mass | 1 | kg
Paraquat dichloride | Emissions to soil/agricultural | Mass | 1 | kg
Paraquat dichloride | Emissions to soil/forestry | Mass | 1 | kg
Parathion | Elementary flows/Emission to air/lower stratosphere + upper troposphere | Mass | 1 | kg
Parathion | Elementary flows/Emission to water/river, long-term | Mass | 1 | kg
Parathion | Elementary flows/Emission to air/high population density | Mass | 1 | kg
Parathion | Elementary flows/Emission to soil/industrial | Mass | 1 | kg
Parathion | Elementary flows/Emission to water/lake | Mass | 1 | kg
Parathion | Elementary flows/Emission to soil/agricultural | Mass | 1 | kg
Parathion | Elementary flows/Emission to water/fresh water, long-term | Mass | 1 | kg
Parathion | Elementary flows/Emission to soil/unspecified | Mass | 1 | kg
Parathion | Elementary flows/Emission to air/indoor | Mass | 1 | kg
Parathion | Elementary flows/Emission to air/low population density | Mass | 1 | kg
Parathion | Elementary flows/Emission to air/unspecified | Mass | 1 | kg
Parathion | Elementary flows/Emission to water/fresh water | Mass | 1 | kg
Parathion | Elementary flows/Emission to water/fossil- | Mass | 1 | kg
Parathion | Elementary flows/Emission to air/low population density, long-term | Mass | 1 | kg
Parathion | Elementary flows/Emission to water/ocean | Mass | 1 | kg
Parathion | Elementary flows/Emission to water/ground water, long-term | Mass | 1 | kg
Parathion | Elementary flows/Emission to water/river | Mass | 1 | kg
Parathion | Elementary flows/Emission to soil/forestry | Mass | 1 | kg
Parathion | Elementary flows/Emission to water/unspecified | Mass | 1 | kg
Parathion | Elementary flows/Emission to water/ground water | Mass | 1 | kg
Parathion, at regional storehouse/RER U/AusSD U | Materials/fuels | Mass | 1 | kg
Parathion, methyl | Elementary flows/Emission to air/indoor | Mass | 1 | kg
Parathion, methyl | Emissions to water/groundwater | Mass | 1 | kg
Parathion, methyl | Emissions to water/river | Mass | 1 | kg
Parathion, methyl | Emissions to soil/Unspecified | Mass | 1 | kg
Parathion-methyl | Elementary flows/Emission to air/lower stratosphere + upper troposphere | Mass | 1 | kg
Parathion-methyl | Elementary flows/Emission to water/river, long-term | Mass | 1 | kg
Parathion-methyl | Elementary flows/Emission to air/high population density | Mass | 1 | kg
Parathion-methyl | Elementary flows/Emission to soil/industrial | Mass | 1 | kg
Parathion-methyl | Elementary flows/Emission to water/lake | Mass | 1 | kg
Parathion-methyl | Elementary flows/Emission to soil/agricultural | Mass | 1 | kg
Parathion-methyl | Elementary flows/Emission to water/fresh water, long-term | Mass | 1 | kg
Parathion-methyl | Elementary flows/Emission to soil/unspecified | Mass | 1 | kg
Parathion-methyl | Elementary flows/Emission to air/low population density | Mass | 1 | kg
Parathion-methyl | Elementary flows/Emission to air/unspecified | Mass | 1 | kg
Parathion-methyl | Elementary flows/Emission to water/fresh water | Mass | 1 | kg
Parathion-methyl | Elementary flows/Emission to water/fossil- | Mass | 1 | kg
Parathion-methyl | Elementary flows/Emission to air/low population density, long-term | Mass | 1 | kg
Parathion-methyl | Elementary flows/Emission to water/ocean | Mass | 1 | kg
Parathion-methyl | Elementary flows/Emission to water/ground water, long-term | Mass | 1 | kg
Parathion-methyl | Elementary flows/Emission to water/river | Mass | 1 | kg
Parathion-methyl | Elementary flows/Emission to soil/forestry | Mass | 1 | kg
Parathion-methyl | Elementary flows/Emission to water/unspecified | Mass | 1 | kg
Parathion-methyl | Elementary flows/Emission to water/ground water | Mass | 1 | kg
Paromomycin | Elementary flows/Emission to air/lower stratosphere + upper troposphere | Mass | 1 | kg
Paromomycin | Elementary flows/Emission to air/high population density | Mass | 1 | kg
Paromomycin | Elementary flows/Emission to soil/industrial | Mass | 1 | kg
Paromomycin | Elementary flows/Emission to soil/agricultural | Mass | 1 | kg
Paromomycin | Elementary flows/Emission to soil/unspecified | Mass | 1 | kg
Paromomycin | Elementary flows/Emission to air/indoor | Mass | 1 | kg
Paromomycin | Elementary flows/Emission to air/low population density | Mass | 1 | kg
Paromomycin | Elementary flows/Emission to air/unspecified | Mass | 1 | kg
Paromomycin | Elementary flows/Emission to air/low population density, long-term | Mass | 1 | kg
Paromomycin | Elementary flows/Emission to water/ocean | Mass | 1 | kg
Paromomycin | Elementary flows/Emission to water/ground water, long-term | Mass | 1 | kg
Paromomycin | Elementary flows/Emission to water/river | Mass | 1 | kg
Paromomycin | Elementary flows/Emission to soil/forestry | Mass | 1 | kg
Paromomycin | Elementary flows/Emission to water/unspecified | Mass | 1 | kg
Particulates | Elementary flows/Emission to air/unspecified | Mass | 1 | kg
Particulates | Elementary flows/Emission to air/low population density, long-term | Mass | 1 | kg
particulates (>10um) | Emissions to air/Unspecified | Mass | 1 | kg
particulates (>10um) | Emissions to air/Unspecified | Mass | 1 | kg
Particulates, < 10 um | Elementary flows/Emission to air/lower stratosphere + upper troposphere | Mass | 1 | kg
Particulates, < 10 um | Elementary flows/Emission to air/high population density | Mass | 1 | kg
Particulates, < 10 um | Elementary flows/Emission to air/low population density | Mass | 1 | kg
Particulates, < 10 um | Elementary flows/Emission to air/unspecified | Mass | 1 | kg
Particulates, < 10 um | Elementary flows/Emission to water/fresh water | Mass | 1 | kg
Particulates, < 10 um | Elementary flows/Emission to air/low population density, long-term | Mass | 1 | kg
Particulates, < 10 um | Elementary flows/Emission to water/ground water | Mass | 1 | kg
Particulates, < 10 um | Emissions to air/high. pop. | Mass | 1 | kg
Particulates, < 10 um | Emissions to air/Unspecified | Mass | 1 | kg
Particulates, < 10 um | Emissions to air/Unspecified | Mass | 1 | kg
Particulates, < 10 um | Emissions to air/Unspecified | Mass | 1 | kg
Particulates, < 10 um (mobile) | Elementary flows/Emission to air/lower stratosphere + upper troposphere | Mass | 1 | kg
Particulates, < 10 um (mobile) | Elementary flows/Emission to air/high population density | Mass | 1 | kg
Particulates, < 10 um (mobile) | Elementary flows/Emission to air/low population density | Mass | 1 | kg
Particulates, < 10 um (mobile) | Elementary flows/Emission to air/unspecified | Mass | 1 | kg
Particulates, < 10 um (mobile) | Elementary flows/Emission to air/low population density, long-term | Mass | 1 | kg
Particulates, < 10 um (stationary) | Elementary flows/Emission to air/lower stratosphere + upper troposphere | Mass | 1 | kg
Particulates, < 10 um (stationary) | Elementary flows/Emission to air/high population density | Mass | 1 | kg
Particulates, < 10 um (stationary) | Elementary flows/Emission to air/low population density | Mass | 1 | kg
Particulates, < 10 um (stationary) | Elementary flows/Emission to air/unspecified | Mass | 1 | kg
Particulates, < 10 um (stationary) | Elementary flows/Emission to air/low population density, long-term | Mass | 1 | kg
Particulates, < 2.5 um | Elementary flows/Emission to air/lower stratosphere + upper troposphere | Mass | 1 | kg
Particulates, < 2.5 um | Elementary flows/Emission to air/high population density | Mass | 1 | kg
Particulates, < 2.5 um | Elementary flows/Emission to air/low population density | Mass | 1 | kg
Particulates, < 2.5 um | Elementary flows/Emission to air/unspecified | Mass | 1 | kg
Particulates, < 2.5 um | Elementary flows/Emission to air/low population density, long-term | Mass | 1 | kg
Particulates, < 2.5 um | Emissions to air/Unspecified | Mass | 1 | kg
Particulates, < 2.5 um | Emissions to air/Unspecified | Mass | 1 | kg
Particulates, > 0.2 um, and < 2.5 um | Elementary flows/Emission to air/lower stratosphere + upper troposphere | Mass | 1 | kg
Particulates, > 0.2 um, and < 2.5 um | Elementary flows/Emission to air/low population density | Mass | 1 | kg
Particulates, > 0.2 um, and < 2.5 um | Elementary flows/Emission to air/unspecified | Mass | 1 | kg
Particulates, > 10 um | Elementary flows/Emission to air/lower stratosphere + upper troposphere | Mass | 1 | kg
Particulates, > 10 um | Elementary flows/Emission to air/high population density | Mass | 1 | kg
Particulates, > 10 um | Elementary flows/Emission to air/low population density | Mass | 1 | kg
Particulates, > 10 um | Elementary flows/Emission to air/unspecified | Mass | 1 | kg
Particulates, > 10 um | Elementary flows/Emission to water/fresh water | Mass | 1 | kg
Particulates, > 10 um | Elementary flows/Emission to air/low population density, long-term | Mass | 1 | kg
Particulates, > 10 um | Elementary flows/Emission to water/ocean | Mass | 1 | kg
Particulates, > 10 um | Elementary flows/Emission to water/unspecified | Mass | 1 | kg
Particulates, > 10 um | Elementary flows/Emission to water/ground water | Mass | 1 | kg
Particulates, > 10 um | Emissions to air/Unspecified | Mass | 1 | kg
Particulates, > 10 um (process) | Elementary flows/Emission to air/unspecified | Mass | 1 | kg
Particulates, > 2.5 um, and < 10um | Elementary flows/Emission to air/lower stratosphere + upper troposphere | Mass | 1 | kg
Particulates, > 2.5 um, and < 10um | Elementary flows/Emission to air/high population density | Mass | 1 | kg
Particulates, > 2.5 um, and < 10um | Elementary flows/Emission to air/low population density | Mass | 1 | kg
Particulates, > 2.5 um, and < 10um | Elementary flows/Emission to air/unspecified | Mass | 1 | kg
Particulates, > 2.5 um, and < 10um | Elementary flows/Emission to air/low population density, long-term | Mass | 1 | kg
Particulates, > 2.5 um, and < 10um | Emissions to air/Unspecified | Mass | 1 | kg
Particulates, diesel soot | Elementary flows/Emission to air/unspecified | Mass | 1 | kg
Particulates, diesel soot | Elementary flows/Emission to air/low population density, long-term | Mass | 1 | kg
Particulates, fine mineral fibers | Elementary flows/Emission to air/unspecified | Mass | 1 | kg
Particulates, SPM | Elementary flows/Emission to air/unspecified | Mass | 1 | kg
Particulates, SPM | Elementary flows/Emission to air/low population density, long-term | Mass | 1 | kg
Particulates, unspecified | Elementary flows/Emission to air/low population density | Mass | 1 | kg
Particulates, unspecified | Elementary flows/Emission to air/unspecified | Mass | 1 | kg
Particulates, unspecified | Elementary flows/Emission to air/low population density, long-term | Mass | 1 | kg
Particulates, unspecified | Emissions to air/Unspecified | Mass | 1 | kg
pasture establishment, SE Qld/AU U | Agricultural/Animal production/Animal foods | Area | 1 | m2
pasture establishment, top end, NT/AU U | Agricultural/Animal production/Animal foods | Area | 1 | m2
Patulin | Elementary flows/Emission to air/lower stratosphere + upper troposphere | Mass | 1 | kg
Patulin | Elementary flows/Emission to air/high population density | Mass | 1 | kg
Patulin | Elementary flows/Emission to soil/agricultural | Mass | 1 | kg
Patulin | Elementary flows/Emission to soil/unspecified | Mass | 1 | kg
Patulin | Elementary flows/Emission to air/indoor | Mass | 1 | kg
Patulin | Elementary flows/Emission to air/low population density | Mass | 1 | kg
Patulin | Elementary flows/Emission to air/unspecified | Mass | 1 | kg
Patulin | Elementary flows/Emission to air/low population density, long-term | Mass | 1 | kg
Patulin | Elementary flows/Emission to water/ocean | Mass | 1 | kg
Patulin | Elementary flows/Emission to water/unspecified | Mass | 1 | kg
PCB 28 + 31 (2,4,4'-Trichlorobiphenyl + 2,4',5-Trichlorobiphenyl) | Elementary flows/Emission to water/ocean | Mass | 1 | kg
PCB 28 + 31 (2,4,4'-Trichlorobiphenyl + 2,4',5-Trichlorobiphenyl) | Elementary flows/Emission to water/ground water, long-term | Mass | 1 | kg
PCB 28 + 31 (2,4,4'-Trichlorobiphenyl + 2,4',5-Trichlorobiphenyl) | Elementary flows/Emission to water/unspecified | Mass | 1 | kg
PCB 28 + 31 (2,4,4'-Trichlorobiphenyl + 2,4',5-Trichlorobiphenyl) | Elementary flows/Emission to water/ground water | Mass | 1 | kg
PCB 90 + 101 (2,2',3,4',5-Pentachlorobiphenyl + 2,2',4,5,5'-Pentachlorobiphenyl) | Elementary flows/Emission to water/ocean | Mass | 1 | kg
PCB 90 + 101 (2,2',3,4',5-Pentachlorobiphenyl + 2,2',4,5,5'-Pentachlorobiphenyl) | Elementary flows/Emission to water/ground water, long-term | Mass | 1 | kg
PCB 90 + 101 (2,2',3,4',5-Pentachlorobiphenyl + 2,2',4,5,5'-Pentachlorobiphenyl) | Elementary flows/Emission to water/unspecified | Mass | 1 | kg
PCB 90 + 101 (2,2',3,4',5-Pentachlorobiphenyl + 2,2',4,5,5'-Pentachlorobiphenyl) | Elementary flows/Emission to water/ground water | Mass | 1 | kg
Pd, Pd 2.0E-4%, Pt 4.8E-4%, Rh 2.4E-5%, Ni 3.7E-2%, Cu 5.2E-2% in ore | Elementary flows/Resource/unspecified | Mass | 1 | kg
Pd, Pd 2.0E-4%, Pt 4.8E-4%, Rh 2.4E-5%, Ni 3.7E-2%, Cu 5.2E-2% in ore | Elementary flows/Resource/in ground | Mass | 1 | kg
Pd, Pd 7.3E-4%, Pt 2.5E-4%, Rh 2.0E-5%, Ni 2.3E+0%, Cu 3.2E+0% in ore | Elementary flows/Resource/unspecified | Mass | 1 | kg
Pd, Pd 7.3E-4%, Pt 2.5E-4%, Rh 2.0E-5%, Ni 2.3E+0%, Cu 3.2E+0% in ore | Elementary flows/Resource/in ground | Mass | 1 | kg
Pea seed IP, at regional storehouse/CH U/AusSD U | Materials/fuels | Mass | 1 | kg
peanut, average, at farm/AU U | Agricultural/Plant production | Mass | 1 | kg
peanut, dryland, Northern Queensland Tablelands, Qld, at farm/AU U | Agricultural/Plant production/Australian regional | Mass | 1 | kg
peanut, dryland, South Burnett, Qld, at farm/AU U | Agricultural/Plant production/Australian regional | Mass | 1 | kg
peanut, dryland, Wide Bay , Qld, at farm/AU U | Agricultural/Plant production/Australian regional | Mass | 1 | kg
Peat | Elementary flows/Resource/unspecified | Net calorific value | 1 | MJ
Peat | Elementary flows/Resource/biotic | Mass | 1 | kg
Peat | Elementary flows/Resource/in ground | Mass | 1 | kg
Peat, at mine/NORDEL U/AusSD U | Materials/fuels | Mass | 1 | kg
peat, imported /AU U | Agricultural/Operations/Infrastructure | Mass | 1 | kg
Peat/kg | Elementary flows/Resource/unspecified | Mass | 1 | kg
peat; 8.4 MJ/kg | Elementary flows/Resource/in ground | Net calorific value | 1 | MJ
Pebulate | Elementary flows/Emission to air/lower stratosphere + upper troposphere | Mass | 1 | kg
Pebulate | Elementary flows/Emission to water/river, long-term | Mass | 1 | kg
PEBULATE | Elementary flows/Emission to air/high population density | Mass | 1 | kg
Pebulate | Elementary flows/Emission to soil/industrial | Mass | 1 | kg
Pebulate | Elementary flows/Emission to water/lake | Mass | 1 | kg
PEBULATE | Elementary flows/Emission to soil/agricultural | Mass | 1 | kg
PEBULATE | Elementary flows/Emission to soil/unspecified | Mass | 1 | kg
Pebulate | Elementary flows/Emission to air/indoor | Mass | 1 | kg
Pebulate | Elementary flows/Emission to air/low population density | Mass | 1 | kg
PEBULATE | Elementary flows/Emission to air/unspecified | Mass | 1 | kg
Pebulate | Elementary flows/Emission to air/low population density, long-term | Mass | 1 | kg
Pebulate | Elementary flows/Emission to water/ocean | Mass | 1 | kg
Pebulate | Elementary flows/Emission to water/ground water, long-term | Mass | 1 | kg
Pebulate | Elementary flows/Emission to water/river | Mass | 1 | kg
Pebulate | Elementary flows/Emission to soil/forestry | Mass | 1 | kg
PEBULATE | Elementary flows/Emission to water/unspecified | Mass | 1 | kg
Pebulate | Elementary flows/Emission to water/ground water | Mass | 1 | kg
Penconazole | Elementary flows/Emission to air/lower stratosphere + upper troposphere | Mass | 1 | kg
Penconazole | Elementary flows/Emission to air/high population density | Mass | 1 | kg
Penconazole | Elementary flows/Emission to soil/industrial | Mass | 1 | kg
Penconazole | Elementary flows/Emission to soil/agricultural | Mass | 1 | kg
Penconazole | Elementary flows/Emission to soil/unspecified | Mass | 1 | kg
Penconazole | Elementary flows/Emission to air/indoor | Mass | 1 | kg
Penconazole | Elementary flows/Emission to air/low population density | Mass | 1 | kg
Penconazole | Elementary flows/Emission to air/unspecified | Mass | 1 | kg
Penconazole | Elementary flows/Emission to air/low population density, long-term | Mass | 1 | kg
Penconazole | Elementary flows/Emission to water/ocean | Mass | 1 | kg
Penconazole | Elementary flows/Emission to water/ground water, long-term | Mass | 1 | kg
Penconazole | Elementary flows/Emission to water/river | Mass | 1 | kg
Penconazole | Elementary flows/Emission to soil/forestry | Mass | 1 | kg
Penconazole | Elementary flows/Emission to water/unspecified | Mass | 1 | kg
Pencycuron | Elementary flows/Emission to air/lower stratosphere + upper troposphere | Mass | 1 | kg
Pencycuron | Elementary flows/Emission to air/high population density | Mass | 1 | kg
Pencycuron | Elementary flows/Emission to soil/industrial | Mass | 1 | kg
PENCYCURON | Elementary flows/Emission to soil/agricultural | Mass | 1 | kg
PENCYCURON | Elementary flows/Emission to soil/unspecified | Mass | 1 | kg
Pencycuron | Elementary flows/Emission to air/indoor | Mass | 1 | kg
Pencycuron | Elementary flows/Emission to air/low population density | Mass | 1 | kg
Pencycuron | Elementary flows/Emission to air/unspecified | Mass | 1 | kg
Pencycuron | Elementary flows/Emission to air/low population density, long-term | Mass | 1 | kg
Pencycuron | Elementary flows/Emission to water/ocean | Mass | 1 | kg
Pencycuron | Elementary flows/Emission to water/ground water, long-term | Mass | 1 | kg
Pencycuron | Elementary flows/Emission to water/river | Mass | 1 | kg
Pencycuron | Elementary flows/Emission to soil/forestry | Mass | 1 | kg
Pencycuron | Elementary flows/Emission to water/unspecified | Mass | 1 | kg
Pendimethalin | Elementary flows/Emission to air/lower stratosphere + upper troposphere | Mass | 1 | kg
Pendimethalin | Elementary flows/Emission to water/river, long-term | Mass | 1 | kg
Pendimethalin | Elementary flows/Emission to air/high population density | Mass | 1 | kg
Pendimethalin | Elementary flows/Emission to soil/industrial | Mass | 1 | kg
Pendimethalin | Elementary flows/Emission to water/lake | Mass | 1 | kg
Pendimethalin | Elementary flows/Emission to soil/agricultural | Mass | 1 | kg
Pendimethalin | Elementary flows/Emission to water/fresh water, long-term | Mass | 1 | kg
Pendimethalin | Elementary flows/Emission to soil/unspecified | Mass | 1 | kg
Pendimethalin | Elementary flows/Emission to air/indoor | Mass | 1 | kg
Pendimethalin | Elementary flows/Emission to air/low population density | Mass | 1 | kg
Pendimethalin | Elementary flows/Emission to air/unspecified | Mass | 1 | kg
Pendimethalin | Elementary flows/Emission to water/fresh water | Mass | 1 | kg
Pendimethalin | Elementary flows/Emission to water/fossil- | Mass | 1 | kg
Pendimethalin | Elementary flows/Emission to water/surface water | Mass | 1 | kg
Pendimethalin | Elementary flows/Emission to air/low population density, long-term | Mass | 1 | kg
Pendimethalin | Elementary flows/Emission to water/ocean | Mass | 1 | kg
Pendimethalin | Elementary flows/Emission to water/ground water, long-term | Mass | 1 | kg
Pendimethalin | Elementary flows/Emission to water/river | Mass | 1 | kg
Pendimethalin | Elementary flows/Emission to soil/forestry | Mass | 1 | kg
Pendimethalin | Elementary flows/Emission to water/unspecified | Mass | 1 | kg
Pendimethalin | Elementary flows/Emission to water/ground water | Mass | 1 | kg
Pendimethalin | Emissions to water/Unspecified | Mass | 1 | kg
Pendimethalin | Emissions to water/river | Mass | 1 | kg
Pendimethalin | Emissions to water/river | Mass | 1 | kg
Pendimethalin | Emissions to water/groundwater | Mass | 1 | kg
Pendimethalin | Emissions to soil/Unspecified | Mass | 1 | kg
Pendimethalin, at regional storage/RER U/AusSD U | Materials/fuels | Mass | 1 | kg
Penoxsulam | Elementary flows/Emission to soil/agricultural | Mass | 1 | kg
Pentabromodifluoropropane | Elementary flows/Emission to air/unspecified | Mass | 1 | kg
Pentabromodiphenyl ether | Elementary flows/Emission to air/lower stratosphere + upper troposphere | Mass | 1 | kg
Pentabromodiphenyl ether | Elementary flows/Emission to soil/industrial | Mass | 1 | kg
Pentabromodiphenyl ether | Elementary flows/Emission to soil/agricultural | Mass | 1 | kg
Pentabromodiphenyl ether | Elementary flows/Emission to soil/unspecified | Mass | 1 | kg
Pentabromodiphenyl ether | Elementary flows/Emission to air/low population density | Mass | 1 | kg
Pentabromodiphenyl ether | Elementary flows/Emission to air/unspecified | Mass | 1 | kg
Pentabromodiphenyl ether | Elementary flows/Emission to air/low population density, long-term | Mass | 1 | kg
Pentabromodiphenyl ether | Elementary flows/Emission to water/ocean | Mass | 1 | kg
Pentabromodiphenyl ether | Elementary flows/Emission to water/ground water, long-term | Mass | 1 | kg
Pentabromodiphenyl ether | Elementary flows/Emission to soil/forestry | Mass | 1 | kg
Pentabromodiphenyl ether | Elementary flows/Emission to water/unspecified | Mass | 1 | kg
Pentabromodiphenyl ether | Elementary flows/Emission to water/ground water | Mass | 1 | kg
Pentabromofluoropropane | Elementary flows/Emission to air/unspecified | Mass | 1 | kg
Pentabromophenol | Elementary flows/Emission to air/lower stratosphere + upper troposphere | Mass | 1 | kg
Pentabromophenol | Elementary flows/Emission to air/high population density | Mass | 1 | kg
Pentabromophenol | Elementary flows/Emission to soil/industrial | Mass | 1 | kg
Pentabromophenol | Elementary flows/Emission to soil/agricultural | Mass | 1 | kg
PENTABROMOPHENOL | Elementary flows/Emission to soil/unspecified | Mass | 1 | kg
Pentabromophenol | Elementary flows/Emission to air/indoor | Mass | 1 | kg
Pentabromophenol | Elementary flows/Emission to air/low population density | Mass | 1 | kg
Pentabromophenol | Elementary flows/Emission to air/unspecified | Mass | 1 | kg
Pentabromophenol | Elementary flows/Emission to air/low population density, long-term | Mass | 1 | kg
Pentabromophenol | Elementary flows/Emission to water/ocean | Mass | 1 | kg
Pentabromophenol | Elementary flows/Emission to water/ground water, long-term | Mass | 1 | kg
Pentabromophenol | Elementary flows/Emission to water/river | Mass | 1 | kg
Pentabromophenol | Elementary flows/Emission to soil/forestry | Mass | 1 | kg
Pentabromophenol | Elementary flows/Emission to water/unspecified | Mass | 1 | kg
Pentachloroaniline | Elementary flows/Emission to air/lower stratosphere + upper troposphere | Mass | 1 | kg
Pentachloroaniline | Elementary flows/Emission to air/high population density | Mass | 1 | kg
Pentachloroaniline | Elementary flows/Emission to soil/industrial | Mass | 1 | kg
Pentachloroaniline | Elementary flows/Emission to soil/agricultural | Mass | 1 | kg
PENTACHLOROANILINE | Elementary flows/Emission to soil/unspecified | Mass | 1 | kg
Pentachloroaniline | Elementary flows/Emission to air/indoor | Mass | 1 | kg
Pentachloroaniline | Elementary flows/Emission to air/low population density | Mass | 1 | kg
Pentachloroaniline | Elementary flows/Emission to air/unspecified | Mass | 1 | kg
Pentachloroaniline | Elementary flows/Emission to air/low population density, long-term | Mass | 1 | kg
Pentachloroaniline | Elementary flows/Emission to water/ocean | Mass | 1 | kg
Pentachloroaniline | Elementary flows/Emission to water/ground water, long-term | Mass | 1 | kg
Pentachloroaniline | Elementary flows/Emission to water/river | Mass | 1 | kg
Pentachloroaniline | Elementary flows/Emission to soil/forestry | Mass | 1 | kg
Pentachloroaniline | Elementary flows/Emission to water/unspecified | Mass | 1 | kg
PENTACHLOROANISOLE | Elementary flows/Emission to soil/unspecified | Mass | 1 | kg
PENTACHLOROANISOLE | Elementary flows/Emission to air/unspecified | Mass | 1 | kg
Pentachlorobenzyl alcohol | Elementary flows/Emission to air/lower stratosphere + upper troposphere | Mass | 1 | kg
Pentachlorobenzyl alcohol | Elementary flows/Emission to air/high population density | Mass | 1 | kg
Pentachlorobenzyl alcohol | Elementary flows/Emission to soil/industrial | Mass | 1 | kg
Pentachlorobenzyl alcohol | Elementary flows/Emission to soil/agricultural | Mass | 1 | kg
PENTACHLOROBENZYL ALCOHOL | Elementary flows/Emission to soil/unspecified | Mass | 1 | kg
Pentachlorobenzyl alcohol | Elementary flows/Emission to air/indoor | Mass | 1 | kg
Pentachlorobenzyl alcohol | Elementary flows/Emission to air/low population density | Mass | 1 | kg
Pentachlorobenzyl alcohol | Elementary flows/Emission to air/unspecified | Mass | 1 | kg
Pentachlorobenzyl alcohol | Elementary flows/Emission to air/low population density, long-term | Mass | 1 | kg
Pentachlorobenzyl alcohol | Elementary flows/Emission to water/ocean | Mass | 1 | kg
Pentachlorobenzyl alcohol | Elementary flows/Emission to water/ground water, long-term | Mass | 1 | kg
Pentachlorobenzyl alcohol | Elementary flows/Emission to water/river | Mass | 1 | kg
Pentachlorobenzyl alcohol | Elementary flows/Emission to soil/forestry | Mass | 1 | kg
Pentachlorobenzyl alcohol | Elementary flows/Emission to water/unspecified | Mass | 1 | kg
Pentachloroethane | Elementary flows/Emission to air/lower stratosphere + upper troposphere | Mass | 1 | kg
Pentachloroethane | Elementary flows/Emission to water/river, long-term | Mass | 1 | kg
Pentachloroethane | Elementary flows/Emission to air/high population density | Mass | 1 | kg
Pentachloroethane | Elementary flows/Emission to soil/industrial | Mass | 1 | kg
Pentachloroethane | Elementary flows/Emission to water/lake | Mass | 1 | kg
Pentachloroethane | Elementary flows/Emission to soil/agricultural | Mass | 1 | kg
Pentachloroethane | Elementary flows/Emission to water/fresh water, long-term | Mass | 1 | kg
Pentachloroethane | Elementary flows/Emission to soil/unspecified | Mass | 1 | kg
Pentachloroethane | Elementary flows/Emission to air/low population density | Mass | 1 | kg
Pentachloroethane | Elementary flows/Emission to air/unspecified | Mass | 1 | kg
Pentachloroethane | Elementary flows/Emission to water/fresh water | Mass | 1 | kg
Pentachloroethane | Elementary flows/Emission to water/fossil- | Mass | 1 | kg
Pentachloroethane | Elementary flows/Emission to air/low population density, long-term | Mass | 1 | kg
Pentachloroethane | Elementary flows/Emission to water/ocean | Mass | 1 | kg
Pentachloroethane | Elementary flows/Emission to water/ground water, long-term | Mass | 1 | kg
Pentachloroethane | Elementary flows/Emission to water/river | Mass | 1 | kg
Pentachloroethane | Elementary flows/Emission to soil/forestry | Mass | 1 | kg
Pentachloroethane | Elementary flows/Emission to water/unspecified | Mass | 1 | kg
Pentachloroethane | Elementary flows/Emission to water/ground water | Mass | 1 | kg
Pentachlorophenol, na salt | Elementary flows/Emission to air/lower stratosphere + upper troposphere | Mass | 1 | kg
Pentachlorophenol, na salt | Elementary flows/Emission to air/high population density | Mass | 1 | kg
Pentachlorophenol, na salt | Elementary flows/Emission to soil/industrial | Mass | 1 | kg
Pentachlorophenol, na salt | Elementary flows/Emission to soil/agricultural | Mass | 1 | kg
PENTACHLOROPHENOL, NA SALT | Elementary flows/Emission to soil/unspecified | Mass | 1 | kg
Pentachlorophenol, na salt | Elementary flows/Emission to air/indoor | Mass | 1 | kg
Pentachlorophenol, na salt | Elementary flows/Emission to air/low population density | Mass | 1 | kg
Pentachlorophenol, na salt | Elementary flows/Emission to air/unspecified | Mass | 1 | kg
Pentachlorophenol, na salt | Elementary flows/Emission to air/low population density, long-term | Mass | 1 | kg
Pentachlorophenol, na salt | Elementary flows/Emission to water/ocean | Mass | 1 | kg
Pentachlorophenol, na salt | Elementary flows/Emission to water/ground water, long-term | Mass | 1 | kg
Pentachlorophenol, na salt | Elementary flows/Emission to water/river | Mass | 1 | kg
Pentachlorophenol, na salt | Elementary flows/Emission to soil/forestry | Mass | 1 | kg
Pentachlorophenol, na salt | Elementary flows/Emission to water/unspecified | Mass | 1 | kg
Pentadecane | Elementary flows/Emission to air/unspecified | Mass | 1 | kg
Pentadecane, 3-methyl- | Elementary flows/Emission to air/unspecified | Mass | 1 | kg
Pentadecane, 7-methyl | Elementary flows/Emission to air/unspecified | Mass | 1 | kg
Pentadecylamine | Elementary flows/Emission to air/lower stratosphere + upper troposphere | Mass | 1 | kg
Pentadecylamine | Elementary flows/Emission to air/high population density | Mass | 1 | kg
Pentadecylamine | Elementary flows/Emission to soil/industrial | Mass | 1 | kg
Pentadecylamine | Elementary flows/Emission to soil/agricultural | Mass | 1 | kg
PENTADECYLAMINE | Elementary flows/Emission to soil/unspecified | Mass | 1 | kg
Pentadecylamine | Elementary flows/Emission to air/indoor | Mass | 1 | kg
Pentadecylamine | Elementary flows/Emission to air/low population density | Mass | 1 | kg
Pentadecylamine | Elementary flows/Emission to air/unspecified | Mass | 1 | kg
Pentadecylamine | Elementary flows/Emission to air/low population density, long-term | Mass | 1 | kg
Pentadecylamine | Elementary flows/Emission to water/ocean | Mass | 1 | kg
Pentadecylamine | Elementary flows/Emission to water/ground water, long-term | Mass | 1 | kg
Pentadecylamine | Elementary flows/Emission to water/river | Mass | 1 | kg
Pentadecylamine | Elementary flows/Emission to soil/forestry | Mass | 1 | kg
Pentadecylamine | Elementary flows/Emission to water/unspecified | Mass | 1 | kg
Pentaerythritol | Elementary flows/Emission to air/lower stratosphere + upper troposphere | Mass | 1 | kg
Pentaerythritol | Elementary flows/Emission to air/high population density | Mass | 1 | kg
Pentaerythritol | Elementary flows/Emission to soil/industrial | Mass | 1 | kg
Pentaerythritol | Elementary flows/Emission to soil/agricultural | Mass | 1 | kg
PENTAERYTHRITOL | Elementary flows/Emission to soil/unspecified | Mass | 1 | kg
Pentaerythritol | Elementary flows/Emission to air/indoor | Mass | 1 | kg
Pentaerythritol | Elementary flows/Emission to air/low population density | Mass | 1 | kg
Pentaerythritol | Elementary flows/Emission to air/unspecified | Mass | 1 | kg
Pentaerythritol | Elementary flows/Emission to air/low population density, long-term | Mass | 1 | kg
Pentaerythritol | Elementary flows/Emission to water/ocean | Mass | 1 | kg
Pentaerythritol | Elementary flows/Emission to water/ground water, long-term | Mass | 1 | kg
Pentaerythritol | Elementary flows/Emission to water/river | Mass | 1 | kg
Pentaerythritol | Elementary flows/Emission to soil/forestry | Mass | 1 | kg
Pentaerythritol | Elementary flows/Emission to water/unspecified | Mass | 1 | kg
Pentaerythritol tetrakis(3-(3,5-di-tert-butyl-4-hydroxyphenyl)propionate) | Elementary flows/Emission to air/lower stratosphere + upper troposphere | Mass | 1 | kg
Pentaerythritol tetrakis(3-(3,5-di-tert-butyl-4-hydroxyphenyl)propionate) | Elementary flows/Emission to air/high population density | Mass | 1 | kg
Pentaerythritol tetrakis(3-(3,5-di-tert-butyl-4-hydroxyphenyl)propionate) | Elementary flows/Emission to soil/industrial | Mass | 1 | kg
Pentaerythritol tetrakis(3-(3,5-di-tert-butyl-4-hydroxyphenyl)propionate) | Elementary flows/Emission to soil/agricultural | Mass | 1 | kg
Pentaerythritol tetrakis(3-(3,5-di-tert-butyl-4-hydroxyphenyl)propionate) | Elementary flows/Emission to soil/unspecified | Mass | 1 | kg
Pentaerythritol tetrakis(3-(3,5-di-tert-butyl-4-hydroxyphenyl)propionate) | Elementary flows/Emission to air/indoor | Mass | 1 | kg
Pentaerythritol tetrakis(3-(3,5-di-tert-butyl-4-hydroxyphenyl)propionate) | Elementary flows/Emission to air/low population density | Mass | 1 | kg
Pentaerythritol tetrakis(3-(3,5-di-tert-butyl-4-hydroxyphenyl)propionate) | Elementary flows/Emission to air/unspecified | Mass | 1 | kg
Pentaerythritol tetrakis(3-(3,5-di-tert-butyl-4-hydroxyphenyl)propionate) | Elementary flows/Emission to air/low population density, long-term | Mass | 1 | kg
Pentaerythritol tetrakis(3-(3,5-di-tert-butyl-4-hydroxyphenyl)propionate) | Elementary flows/Emission to water/ocean | Mass | 1 | kg
Pentaerythritol tetrakis(3-(3,5-di-tert-butyl-4-hydroxyphenyl)propionate) | Elementary flows/Emission to water/ground water, long-term | Mass | 1 | kg
Pentaerythritol tetrakis(3-(3,5-di-tert-butyl-4-hydroxyphenyl)propionate) | Elementary flows/Emission to water/river | Mass | 1 | kg
Pentaerythritol tetrakis(3-(3,5-di-tert-butyl-4-hydroxyphenyl)propionate) | Elementary flows/Emission to water/unspecified | Mass | 1 | kg
Pentaerythritol tetranitrate | Elementary flows/Emission to air/lower stratosphere + upper troposphere | Mass | 1 | kg
Pentaerythritol tetranitrate | Elementary flows/Emission to air/high population density | Mass | 1 | kg
Pentaerythritol tetranitrate | Elementary flows/Emission to soil/industrial | Mass | 1 | kg
Pentaerythritol tetranitrate | Elementary flows/Emission to soil/agricultural | Mass | 1 | kg
PENTAERYTHRITOL TETRANITRATE | Elementary flows/Emission to soil/unspecified | Mass | 1 | kg
Pentaerythritol tetranitrate | Elementary flows/Emission to air/indoor | Mass | 1 | kg
Pentaerythritol tetranitrate | Elementary flows/Emission to air/low population density | Mass | 1 | kg
Pentaerythritol tetranitrate | Elementary flows/Emission to air/unspecified | Mass | 1 | kg
Pentaerythritol tetranitrate | Elementary flows/Emission to air/low population density, long-term | Mass | 1 | kg
Pentaerythritol tetranitrate | Elementary flows/Emission to water/ocean | Mass | 1 | kg
Pentaerythritol tetranitrate | Elementary flows/Emission to water/ground water, long-term | Mass | 1 | kg
Pentaerythritol tetranitrate | Elementary flows/Emission to water/river | Mass | 1 | kg
Pentaerythritol tetranitrate | Elementary flows/Emission to soil/forestry | Mass | 1 | kg
Pentaerythritol tetranitrate | Elementary flows/Emission to water/unspecified | Mass | 1 | kg
Pentafluor-benzaldehyd | Elementary flows/Emission to air/lower stratosphere + upper troposphere | Mass | 1 | kg
Pentafluor-benzaldehyd | Elementary flows/Emission to air/high population density | Mass | 1 | kg
Pentafluor-benzaldehyd | Elementary flows/Emission to soil/industrial | Mass | 1 | kg
Pentafluor-benzaldehyd | Elementary flows/Emission to soil/agricultural | Mass | 1 | kg
PENTAFLUOR-BENZALDEHYD | Elementary flows/Emission to soil/unspecified | Mass | 1 | kg
Pentafluor-benzaldehyd | Elementary flows/Emission to air/indoor | Mass | 1 | kg
Pentafluor-benzaldehyd | Elementary flows/Emission to air/low population density | Mass | 1 | kg
Pentafluor-benzaldehyd | Elementary flows/Emission to air/unspecified | Mass | 1 | kg
Pentafluor-benzaldehyd | Elementary flows/Emission to air/low population density, long-term | Mass | 1 | kg
Pentafluor-benzaldehyd | Elementary flows/Emission to water/ocean | Mass | 1 | kg
Pentafluor-benzaldehyd | Elementary flows/Emission to water/ground water, long-term | Mass | 1 | kg
Pentafluor-benzaldehyd | Elementary flows/Emission to water/river | Mass | 1 | kg
Pentafluor-benzaldehyd | Elementary flows/Emission to soil/forestry | Mass | 1 | kg
Pentafluor-benzaldehyd | Elementary flows/Emission to water/unspecified | Mass | 1 | kg
Pentafluorobutene-1 | Elementary flows/Emission to air/unspecified | Mass | 1 | kg
Pentafluorophenol | Elementary flows/Emission to air/lower stratosphere + upper troposphere | Mass | 1 | kg
Pentafluorophenol | Elementary flows/Emission to air/high population density | Mass | 1 | kg
Pentafluorophenol | Elementary flows/Emission to soil/industrial | Mass | 1 | kg
Pentafluorophenol | Elementary flows/Emission to soil/agricultural | Mass | 1 | kg
Pentafluorophenol | Elementary flows/Emission to soil/unspecified | Mass | 1 | kg
Pentafluorophenol | Elementary flows/Emission to air/indoor | Mass | 1 | kg
Pentafluorophenol | Elementary flows/Emission to air/low population density | Mass | 1 | kg
Pentafluorophenol | Elementary flows/Emission to air/unspecified | Mass | 1 | kg
Pentafluorophenol | Elementary flows/Emission to air/low population density, long-term | Mass | 1 | kg
Pentafluorophenol | Elementary flows/Emission to water/ocean | Mass | 1 | kg
Pentafluorophenol | Elementary flows/Emission to water/ground water, long-term | Mass | 1 | kg
Pentafluorophenol | Elementary flows/Emission to water/river | Mass | 1 | kg
Pentafluorophenol | Elementary flows/Emission to soil/forestry | Mass | 1 | kg
Pentafluorophenol | Elementary flows/Emission to water/unspecified | Mass | 1 | kg
Pentafluorothiophenol | Elementary flows/Emission to air/lower stratosphere + upper troposphere | Mass | 1 | kg
Pentafluorothiophenol | Elementary flows/Emission to air/high population density | Mass | 1 | kg
Pentafluorothiophenol | Elementary flows/Emission to soil/industrial | Mass | 1 | kg
Pentafluorothiophenol | Elementary flows/Emission to soil/agricultural | Mass | 1 | kg
Pentafluorothiophenol | Elementary flows/Emission to soil/unspecified | Mass | 1 | kg
Pentafluorothiophenol | Elementary flows/Emission to air/indoor | Mass | 1 | kg
Pentafluorothiophenol | Elementary flows/Emission to air/low population density | Mass | 1 | kg
Pentafluorothiophenol | Elementary flows/Emission to air/unspecified | Mass | 1 | kg
Pentafluorothiophenol | Elementary flows/Emission to air/low population density, long-term | Mass | 1 | kg
Pentafluorothiophenol | Elementary flows/Emission to water/ocean | Mass | 1 | kg
Pentafluorothiophenol | Elementary flows/Emission to water/ground water, long-term | Mass | 1 | kg
Pentafluorothiophenol | Elementary flows/Emission to water/river | Mass | 1 | kg
Pentafluorothiophenol | Elementary flows/Emission to soil/forestry | Mass | 1 | kg
Pentafluorothiophenol | Elementary flows/Emission to water/unspecified | Mass | 1 | kg
Pentanal | Elementary flows/Emission to air/indoor | Mass | 1 | kg
Pentanal methylformylhydrazone | Elementary flows/Emission to air/lower stratosphere + upper troposphere | Mass | 1 | kg
Pentanal methylformylhydrazone | Elementary flows/Emission to water/river, long-term | Mass | 1 | kg
Pentanal methylformylhydrazone | Elementary flows/Emission to air/high population density | Mass | 1 | kg
Pentanal methylformylhydrazone | Elementary flows/Emission to soil/industrial | Mass | 1 | kg
Pentanal methylformylhydrazone | Elementary flows/Emission to water/lake | Mass | 1 | kg
Pentanal methylformylhydrazone | Elementary flows/Emission to soil/agricultural | Mass | 1 | kg
Pentanal methylformylhydrazone | Elementary flows/Emission to soil/unspecified | Mass | 1 | kg
Pentanal methylformylhydrazone | Elementary flows/Emission to air/indoor | Mass | 1 | kg
Pentanal methylformylhydrazone | Elementary flows/Emission to air/low population density | Mass | 1 | kg
Pentanal methylformylhydrazone | Elementary flows/Emission to air/unspecified | Mass | 1 | kg
Pentanal methylformylhydrazone | Elementary flows/Emission to air/low population density, long-term | Mass | 1 | kg
Pentanal methylformylhydrazone | Elementary flows/Emission to water/ocean | Mass | 1 | kg
Pentanal methylformylhydrazone | Elementary flows/Emission to water/ground water, long-term | Mass | 1 | kg
Pentanal methylformylhydrazone | Elementary flows/Emission to water/river | Mass | 1 | kg
Pentanal methylformylhydrazone | Elementary flows/Emission to soil/forestry | Mass | 1 | kg
Pentanal methylformylhydrazone | Elementary flows/Emission to water/unspecified | Mass | 1 | kg
Pentanal methylformylhydrazone | Elementary flows/Emission to water/ground water | Mass | 1 | kg
Pentanaldehyde | Elementary flows/Emission to air/lower stratosphere + upper troposphere | Mass | 1 | kg
Pentanaldehyde | Elementary flows/Emission to water/river, long-term | Mass | 1 | kg
Pentanaldehyde | Elementary flows/Emission to air/high population density | Mass | 1 | kg
Pentanaldehyde | Elementary flows/Emission to soil/industrial | Mass | 1 | kg
Pentanaldehyde | Elementary flows/Emission to water/lake | Mass | 1 | kg
Pentanaldehyde | Elementary flows/Emission to soil/agricultural | Mass | 1 | kg
Pentanaldehyde | Elementary flows/Emission to water/fresh water, long-term | Mass | 1 | kg
Pentanaldehyde | Elementary flows/Emission to soil/unspecified | Mass | 1 | kg
Pentanaldehyde | Elementary flows/Emission to air/low population density | Mass | 1 | kg
Pentanaldehyde | Elementary flows/Emission to air/unspecified | Mass | 1 | kg
Pentanaldehyde | Elementary flows/Emission to water/fresh water | Mass | 1 | kg
Pentanaldehyde | Elementary flows/Emission to water/fossil- | Mass | 1 | kg
Pentanaldehyde | Elementary flows/Emission to air/low population density, long-term | Mass | 1 | kg
Pentanaldehyde | Elementary flows/Emission to water/ocean | Mass | 1 | kg
Pentanaldehyde | Elementary flows/Emission to water/ground water, long-term | Mass | 1 | kg
Pentanaldehyde | Elementary flows/Emission to water/river | Mass | 1 | kg
Pentanaldehyde | Elementary flows/Emission to soil/forestry | Mass | 1 | kg
Pentanaldehyde | Elementary flows/Emission to water/unspecified | Mass | 1 | kg
Pentanaldehyde | Elementary flows/Emission to water/ground water | Mass | 1 | kg
Pentane | Elementary flows/Emission to air/lower stratosphere + upper troposphere | Mass | 1 | kg
Pentane | Elementary flows/Emission to water/river, long-term | Mass | 1 | kg
Pentane | Elementary flows/Emission to air/high population density | Mass | 1 | kg
Pentane | Elementary flows/Emission to soil/industrial | Mass | 1 | kg
Pentane | Elementary flows/Emission to water/lake | Mass | 1 | kg
Pentane | Elementary flows/Emission to soil/agricultural | Mass | 1 | kg
Pentane | Elementary flows/Emission to water/fresh water, long-term | Mass | 1 | kg
Pentane | Elementary flows/Emission to soil/unspecified | Mass | 1 | kg
Pentane | Elementary flows/Emission to air/indoor | Mass | 1 | kg
Pentane | Elementary flows/Emission to air/low population density | Mass | 1 | kg
Pentane | Elementary flows/Emission to air/unspecified | Mass | 1 | kg
Pentane | Elementary flows/Emission to water/fresh water | Mass | 1 | kg
Pentane | Elementary flows/Emission to water/fossil- | Mass | 1 | kg
Pentane | Elementary flows/Emission to air/low population density, long-term | Mass | 1 | kg
Pentane | Elementary flows/Emission to water/ocean | Mass | 1 | kg
Pentane | Elementary flows/Emission to water/ground water, long-term | Mass | 1 | kg
Pentane | Elementary flows/Emission to water/river | Mass | 1 | kg
Pentane | Elementary flows/Emission to soil/forestry | Mass | 1 | kg
Pentane | Elementary flows/Emission to water/unspecified | Mass | 1 | kg
Pentane | Elementary flows/Emission to water/ground water | Mass | 1 | kg
Pentane, 2,2-dimethyl- | Elementary flows/Emission to air/unspecified | Mass | 1 | kg
Pentane, 2,3,4-trimethyl- | Elementary flows/Emission to air/unspecified | Mass | 1 | kg
Pentane, 2,3-dihydroperfluoro-, HFC-4310mee | Elementary flows/Emission to air/lower stratosphere + upper troposphere | Mass | 1 | kg
Pentane, 2,3-dihydroperfluoro-, HFC-4310mee | Elementary flows/Emission to air/high population density | Mass | 1 | kg
Pentane, 2,3-dihydroperfluoro-, HFC-4310mee | Elementary flows/Emission to air/low population density | Mass | 1 | kg
Pentane, 2,3-dihydroperfluoro-, HFC-4310mee | Elementary flows/Emission to air/unspecified | Mass | 1 | kg
Pentane, 2,3-dihydroperfluoro-, HFC-4310mee | Elementary flows/Emission to air/low population density, long-term | Mass | 1 | kg
Pentane, 2,3-dimethyl- | Elementary flows/Emission to air/unspecified | Mass | 1 | kg
Pentane, 3,3-diethyl- | Elementary flows/Emission to air/unspecified | Mass | 1 | kg
Pentane, 3,3-dimethyl- | Elementary flows/Emission to air/unspecified | Mass | 1 | kg
Pentane, 3-methylene- | Elementary flows/Emission to air/unspecified | Mass | 1 | kg
Pentane, at plant/RER U/AusSD U | Materials/fuels | Mass | 1 | kg
Pentane, dodecafluoro-, PFC-4-1-12 | Elementary flows/Emission to air/unspecified | Mass | 1 | kg
Pentane, perfluoro- | Elementary flows/Emission to air/lower stratosphere + upper troposphere | Mass | 1 | kg
Pentane, perfluoro- | Elementary flows/Emission to air/high population density | Mass | 1 | kg
Pentane, perfluoro- | Elementary flows/Emission to air/low population density | Mass | 1 | kg
Pentane, perfluoro- | Elementary flows/Emission to air/unspecified | Mass | 1 | kg
Pentane, perfluoro- | Elementary flows/Emission to air/low population density, long-term | Mass | 1 | kg
Pentanedinitrile, 2-bromo-2-(bromomethyl)- | Elementary flows/Emission to air/lower stratosphere + upper troposphere | Mass | 1 | kg
Pentanedinitrile, 2-bromo-2-(bromomethyl)- | Elementary flows/Emission to water/river, long-term | Mass | 1 | kg
Pentanedinitrile, 2-bromo-2-(bromomethyl)- | Elementary flows/Emission to air/high population density | Mass | 1 | kg
Pentanedinitrile, 2-bromo-2-(bromomethyl)- | Elementary flows/Emission to soil/industrial | Mass | 1 | kg
Pentanedinitrile, 2-bromo-2-(bromomethyl)- | Elementary flows/Emission to water/lake | Mass | 1 | kg
Pentanedinitrile, 2-bromo-2-(bromomethyl)- | Elementary flows/Emission to soil/agricultural | Mass | 1 | kg
Pentanedinitrile, 2-bromo-2-(bromomethyl)- | Elementary flows/Emission to soil/unspecified | Mass | 1 | kg
Pentanedinitrile, 2-bromo-2-(bromomethyl)- | Elementary flows/Emission to air/indoor | Mass | 1 | kg
Pentanedinitrile, 2-bromo-2-(bromomethyl)- | Elementary flows/Emission to air/low population density | Mass | 1 | kg
Pentanedinitrile, 2-bromo-2-(bromomethyl)- | Elementary flows/Emission to air/unspecified | Mass | 1 | kg
Pentanedinitrile, 2-bromo-2-(bromomethyl)- | Elementary flows/Emission to air/low population density, long-term | Mass | 1 | kg
Pentanedinitrile, 2-bromo-2-(bromomethyl)- | Elementary flows/Emission to water/ocean | Mass | 1 | kg
Pentanedinitrile, 2-bromo-2-(bromomethyl)- | Elementary flows/Emission to water/ground water, long-term | Mass | 1 | kg
Pentanedinitrile, 2-bromo-2-(bromomethyl)- | Elementary flows/Emission to water/river | Mass | 1 | kg
Pentanedinitrile, 2-bromo-2-(bromomethyl)- | Elementary flows/Emission to soil/forestry | Mass | 1 | kg
Pentanedinitrile, 2-bromo-2-(bromomethyl)- | Elementary flows/Emission to water/unspecified | Mass | 1 | kg
Pentanedinitrile, 2-bromo-2-(bromomethyl)- | Elementary flows/Emission to water/ground water | Mass | 1 | kg
Pentanedioic acid, 3,3-dimethyl- | Elementary flows/Emission to air/lower stratosphere + upper troposphere | Mass | 1 | kg
Pentanedioic acid, 3,3-dimethyl- | Elementary flows/Emission to air/high population density | Mass | 1 | kg
Pentanedioic acid, 3,3-dimethyl- | Elementary flows/Emission to soil/industrial | Mass | 1 | kg
Pentanedioic acid, 3,3-dimethyl- | Elementary flows/Emission to soil/agricultural | Mass | 1 | kg
Pentanedioic acid, 3,3-dimethyl- | Elementary flows/Emission to soil/unspecified | Mass | 1 | kg
Pentanedioic acid, 3,3-dimethyl- | Elementary flows/Emission to air/indoor | Mass | 1 | kg
Pentanedioic acid, 3,3-dimethyl- | Elementary flows/Emission to air/low population density | Mass | 1 | kg
Pentanedioic acid, 3,3-dimethyl- | Elementary flows/Emission to air/unspecified | Mass | 1 | kg
Pentanedioic acid, 3,3-dimethyl- | Elementary flows/Emission to air/low population density, long-term | Mass | 1 | kg
Pentanedioic acid, 3,3-dimethyl- | Elementary flows/Emission to water/ocean | Mass | 1 | kg
Pentanedioic acid, 3,3-dimethyl- | Elementary flows/Emission to water/ground water, long-term | Mass | 1 | kg
Pentanedioic acid, 3,3-dimethyl- | Elementary flows/Emission to water/river | Mass | 1 | kg
Pentanedioic acid, 3,3-dimethyl- | Elementary flows/Emission to soil/forestry | Mass | 1 | kg
Pentanedioic acid, 3,3-dimethyl- | Elementary flows/Emission to water/unspecified | Mass | 1 | kg
Pentanochlor | Elementary flows/Emission to air/lower stratosphere + upper troposphere | Mass | 1 | kg
Pentanochlor | Elementary flows/Emission to air/high population density | Mass | 1 | kg
Pentanochlor | Elementary flows/Emission to soil/industrial | Mass | 1 | kg
Pentanochlor | Elementary flows/Emission to soil/agricultural | Mass | 1 | kg
PENTANOCHLOR | Elementary flows/Emission to soil/unspecified | Mass | 1 | kg
Pentanochlor | Elementary flows/Emission to air/indoor | Mass | 1 | kg
Pentanochlor | Elementary flows/Emission to air/low population density | Mass | 1 | kg
Pentanochlor | Elementary flows/Emission to air/unspecified | Mass | 1 | kg
Pentanochlor | Elementary flows/Emission to air/low population density, long-term | Mass | 1 | kg
Pentanochlor | Elementary flows/Emission to water/ocean | Mass | 1 | kg
Pentanochlor | Elementary flows/Emission to water/ground water, long-term | Mass | 1 | kg
Pentanochlor | Elementary flows/Emission to water/river | Mass | 1 | kg
Pentanochlor | Elementary flows/Emission to soil/forestry | Mass | 1 | kg
Pentanochlor | Elementary flows/Emission to water/unspecified | Mass | 1 | kg
Pentanoic acid | Elementary flows/Emission to air/lower stratosphere + upper troposphere | Mass | 1 | kg
Pentanoic acid | Elementary flows/Emission to air/high population density | Mass | 1 | kg
Pentanoic acid | Elementary flows/Emission to soil/industrial | Mass | 1 | kg
Pentanoic acid | Elementary flows/Emission to soil/agricultural | Mass | 1 | kg
PENTANOIC ACID | Elementary flows/Emission to soil/unspecified | Mass | 1 | kg
Pentanoic acid | Elementary flows/Emission to air/indoor | Mass | 1 | kg
Pentanoic acid | Elementary flows/Emission to air/low population density | Mass | 1 | kg
Pentanoic acid | Elementary flows/Emission to air/unspecified | Mass | 1 | kg
Pentanoic acid | Elementary flows/Emission to air/low population density, long-term | Mass | 1 | kg
Pentanoic acid | Elementary flows/Emission to water/ocean | Mass | 1 | kg
Pentanoic acid | Elementary flows/Emission to water/ground water, long-term | Mass | 1 | kg
Pentanoic acid | Elementary flows/Emission to water/river | Mass | 1 | kg
Pentanoic acid | Elementary flows/Emission to soil/forestry | Mass | 1 | kg
Pentanoic acid | Elementary flows/Emission to water/unspecified | Mass | 1 | kg
Pentanoic acid, 2-methyl- | Elementary flows/Emission to air/lower stratosphere + upper troposphere | Mass | 1 | kg
Pentanoic acid, 2-methyl- | Elementary flows/Emission to air/high population density | Mass | 1 | kg
Pentanoic acid, 2-methyl- | Elementary flows/Emission to soil/industrial | Mass | 1 | kg
Pentanoic acid, 2-methyl- | Elementary flows/Emission to soil/agricultural | Mass | 1 | kg
PENTANOIC ACID, 2-METHYL- | Elementary flows/Emission to soil/unspecified | Mass | 1 | kg
Pentanoic acid, 2-methyl- | Elementary flows/Emission to air/indoor | Mass | 1 | kg
Pentanoic acid, 2-methyl- | Elementary flows/Emission to air/low population density | Mass | 1 | kg
Pentanoic acid, 2-methyl- | Elementary flows/Emission to air/unspecified | Mass | 1 | kg
Pentanoic acid, 2-methyl- | Elementary flows/Emission to air/low population density, long-term | Mass | 1 | kg
Pentanoic acid, 2-methyl- | Elementary flows/Emission to water/ocean | Mass | 1 | kg
Pentanoic acid, 2-methyl- | Elementary flows/Emission to water/ground water, long-term | Mass | 1 | kg
Pentanoic acid, 2-methyl- | Elementary flows/Emission to water/river | Mass | 1 | kg
Pentanoic acid, 2-methyl- | Elementary flows/Emission to soil/forestry | Mass | 1 | kg
Pentanoic acid, 2-methyl- | Elementary flows/Emission to water/unspecified | Mass | 1 | kg
Pentanol | Elementary flows/Emission to air/lower stratosphere + upper troposphere | Mass | 1 | kg
Pentanol | Elementary flows/Emission to air/high population density | Mass | 1 | kg
Pentanol | Elementary flows/Emission to soil/industrial | Mass | 1 | kg
Pentanol | Elementary flows/Emission to soil/agricultural | Mass | 1 | kg
Pentanol | Elementary flows/Emission to soil/unspecified | Mass | 1 | kg
Pentanol | Elementary flows/Emission to air/indoor | Mass | 1 | kg
Pentanol | Elementary flows/Emission to air/low population density | Mass | 1 | kg
Pentanol | Elementary flows/Emission to air/unspecified | Mass | 1 | kg
Pentanol | Elementary flows/Emission to air/low population density, long-term | Mass | 1 | kg
Pentanol | Elementary flows/Emission to water/ocean | Mass | 1 | kg
Pentanol | Elementary flows/Emission to water/ground water, long-term | Mass | 1 | kg
Pentanol | Elementary flows/Emission to water/river | Mass | 1 | kg
Pentanol | Elementary flows/Emission to soil/forestry | Mass | 1 | kg
Pentanol | Elementary flows/Emission to water/unspecified | Mass | 1 | kg
Pentanol, 2,2,3,3,4,4,5,5-octafluorocyclo- | Elementary flows/Emission to air/unspecified | Mass | 1 | kg
Pentanone, 1,1,1,2,2,4,5,5,5-nonafluoro-4-(trifluoromethyl)-3- | Elementary flows/Emission to air/unspecified | Mass | 1 | kg
Pentanone, methyl- | Elementary flows/Emission to water/unspecified | Mass | 1 | kg
Pentasodium triphosphate | Elementary flows/Emission to soil/industrial | Mass | 1 | kg
Pentasodium triphosphate | Elementary flows/Emission to soil/agricultural | Mass | 1 | kg
Pentasodium triphosphate | Elementary flows/Emission to soil/unspecified | Mass | 1 | kg
Pentasodium triphosphate | Elementary flows/Emission to soil/forestry | Mass | 1 | kg
Pentene, 3-methyl-1- | Elementary flows/Emission to air/unspecified | Mass | 1 | kg
Pentobarbital sodium | Elementary flows/Emission to air/lower stratosphere + upper troposphere | Mass | 1 | kg
Pentobarbital sodium | Elementary flows/Emission to air/high population density | Mass | 1 | kg
Pentobarbital sodium | Elementary flows/Emission to soil/industrial | Mass | 1 | kg
Pentobarbital sodium | Elementary flows/Emission to soil/agricultural | Mass | 1 | kg
PENTOBARBITAL SODIUM | Elementary flows/Emission to soil/unspecified | Mass | 1 | kg
Pentobarbital sodium | Elementary flows/Emission to air/indoor | Mass | 1 | kg
PENTOBARBITAL SODIUM | Elementary flows/Emission to air/low population density | Mass | 1 | kg
PENTOBARBITAL SODIUM | Elementary flows/Emission to air/unspecified | Mass | 1 | kg
Pentobarbital sodium | Elementary flows/Emission to air/low population density, long-term | Mass | 1 | kg
Pentobarbital sodium | Elementary flows/Emission to water/ocean | Mass | 1 | kg
Pentobarbital sodium | Elementary flows/Emission to water/ground water, long-term | Mass | 1 | kg
Pentobarbital sodium | Elementary flows/Emission to water/river | Mass | 1 | kg
Pentobarbital sodium | Elementary flows/Emission to soil/forestry | Mass | 1 | kg
Pentobarbital sodium | Elementary flows/Emission to water/unspecified | Mass | 1 | kg
Pentyl acetate | Elementary flows/Emission to air/lower stratosphere + upper troposphere | Mass | 1 | kg
Pentyl acetate | Elementary flows/Emission to air/high population density | Mass | 1 | kg
Pentyl acetate | Elementary flows/Emission to soil/industrial | Mass | 1 | kg
Pentyl acetate | Elementary flows/Emission to soil/agricultural | Mass | 1 | kg
pentyl acetate | Elementary flows/Emission to soil/unspecified | Mass | 1 | kg
Pentyl acetate | Elementary flows/Emission to air/indoor | Mass | 1 | kg
Pentyl acetate | Elementary flows/Emission to air/low population density | Mass | 1 | kg
Pentyl acetate | Elementary flows/Emission to air/unspecified | Mass | 1 | kg
Pentyl acetate | Elementary flows/Emission to air/low population density, long-term | Mass | 1 | kg
Pentyl acetate | Elementary flows/Emission to water/ocean | Mass | 1 | kg
Pentyl acetate | Elementary flows/Emission to water/ground water, long-term | Mass | 1 | kg
Pentyl acetate | Elementary flows/Emission to water/river | Mass | 1 | kg
Pentyl acetate | Elementary flows/Emission to soil/forestry | Mass | 1 | kg
Pentyl acetate | Elementary flows/Emission to water/unspecified | Mass | 1 | kg
Pentyl benzenes | Elementary flows/Emission to air/unspecified | Mass | 1 | kg
Pentyl cyclohexane | Elementary flows/Emission to air/unspecified | Mass | 1 | kg
Pentyl propanoate | Elementary flows/Emission to air/unspecified | Mass | 1 | kg
Pentylbenzene | Elementary flows/Emission to air/lower stratosphere + upper troposphere | Mass | 1 | kg
Pentylbenzene | Elementary flows/Emission to air/high population density | Mass | 1 | kg
Pentylbenzene | Elementary flows/Emission to soil/industrial | Mass | 1 | kg
Pentylbenzene | Elementary flows/Emission to soil/agricultural | Mass | 1 | kg
PENTYLBENZENE | Elementary flows/Emission to soil/unspecified | Mass | 1 | kg
Pentylbenzene | Elementary flows/Emission to air/indoor | Mass | 1 | kg
Pentylbenzene | Elementary flows/Emission to air/low population density | Mass | 1 | kg
Pentylbenzene | Elementary flows/Emission to air/unspecified | Mass | 1 | kg
Pentylbenzene | Elementary flows/Emission to air/low population density, long-term | Mass | 1 | kg
Pentylbenzene | Elementary flows/Emission to water/ocean | Mass | 1 | kg
Pentylbenzene | Elementary flows/Emission to water/ground water, long-term | Mass | 1 | kg
Pentylbenzene | Elementary flows/Emission to water/river | Mass | 1 | kg
Pentylbenzene | Elementary flows/Emission to soil/forestry | Mass | 1 | kg
Pentylbenzene | Elementary flows/Emission to water/unspecified | Mass | 1 | kg
Peracetic acid | Elementary flows/Emission to air/lower stratosphere + upper troposphere | Mass | 1 | kg
Peracetic acid | Elementary flows/Emission to water/river, long-term | Mass | 1 | kg
Peracetic acid | Elementary flows/Emission to air/high population density | Mass | 1 | kg
Peracetic acid | Elementary flows/Emission to soil/industrial | Mass | 1 | kg
Peracetic acid | Elementary flows/Emission to water/lake | Mass | 1 | kg
Peracetic acid | Elementary flows/Emission to soil/agricultural | Mass | 1 | kg
Peracetic acid | Elementary flows/Emission to soil/unspecified | Mass | 1 | kg
Peracetic acid | Elementary flows/Emission to air/indoor | Mass | 1 | kg
Peracetic acid | Elementary flows/Emission to air/low population density | Mass | 1 | kg
Peracetic acid | Elementary flows/Emission to air/unspecified | Mass | 1 | kg
Peracetic acid | Elementary flows/Emission to air/low population density, long-term | Mass | 1 | kg
Peracetic acid | Elementary flows/Emission to water/ocean | Mass | 1 | kg
Peracetic acid | Elementary flows/Emission to water/ground water, long-term | Mass | 1 | kg
Peracetic acid | Elementary flows/Emission to water/river | Mass | 1 | kg
Peracetic acid | Elementary flows/Emission to soil/forestry | Mass | 1 | kg
Peracetic acid | Elementary flows/Emission to water/unspecified | Mass | 1 | kg
Perchlorate, ion | Elementary flows/Emission to water/surface water | Mass | 1 | kg
Perchlorate, ion | Elementary flows/Emission to water/ocean | Mass | 1 | kg
Perchlorate, ion | Elementary flows/Emission to water/ground water, long-term | Mass | 1 | kg
Perchlorate, ion | Elementary flows/Emission to water/river | Mass | 1 | kg
Perchlorate, ion | Elementary flows/Emission to water/unspecified | Mass | 1 | kg
Perchlorate, ion | Elementary flows/Emission to water/ground water | Mass | 1 | kg
Perchloromethylmercaptan | Elementary flows/Emission to air/low population density | Mass | 1 | kg
Perchloromethylmercaptan | Elementary flows/Emission to air/unspecified | Mass | 1 | kg
Perfluorobut-1-ene | Elementary flows/Emission to air/unspecified | Mass | 1 | kg
Perfluorobut-2-ene | Elementary flows/Emission to air/unspecified | Mass | 1 | kg
Perfluorobuta-1,3-diene | Elementary flows/Emission to air/unspecified | Mass | 1 | kg
Perfluorocarbons, unspecified | Elementary flows/Emission to air/unspecified | Mass | 1 | kg
Perfluorocyclopentene | Elementary flows/Emission to air/unspecified | Mass | 1 | kg
Perfluorodecalin (mixed) | Elementary flows/Emission to air/unspecified | Mass | 1 | kg
Perfluorodecalin (trans) | Elementary flows/Emission to air/unspecified | Mass | 1 | kg
Perfluoroheptane | Elementary flows/Emission to air/unspecified | Mass | 1 | kg
Perfluoropropene | Elementary flows/Emission to air/unspecified | Mass | 1 | kg
Perfluoropropylvinylether (PPVE) | Elementary flows/Emission to air/unspecified | Mass | 1 | kg
Perlite | Elementary flows/Resource/unspecified | Mass | 1 | kg
Perlite | Elementary flows/Resource/land | Mass | 1 | kg
Perlite | Elementary flows/Resource/biotic | Mass | 1 | kg
Perlite | Elementary flows/Resource/in ground | Mass | 1 | kg
Permethrin | Elementary flows/Emission to air/lower stratosphere + upper troposphere | Mass | 1 | kg
Permethrin | Elementary flows/Emission to water/river, long-term | Mass | 1 | kg
Permethrin | Elementary flows/Emission to air/high population density | Mass | 1 | kg
Permethrin | Elementary flows/Emission to soil/industrial | Mass | 1 | kg
Permethrin | Elementary flows/Emission to water/lake | Mass | 1 | kg
Permethrin | Elementary flows/Emission to soil/agricultural | Mass | 1 | kg
Permethrin | Elementary flows/Emission to water/fresh water, long-term | Mass | 1 | kg
Permethrin | Elementary flows/Emission to soil/unspecified | Mass | 1 | kg
Permethrin | Elementary flows/Emission to air/indoor | Mass | 1 | kg
Permethrin | Elementary flows/Emission to air/low population density | Mass | 1 | kg
Permethrin | Elementary flows/Emission to air/unspecified | Mass | 1 | kg
Permethrin | Elementary flows/Emission to water/fresh water | Mass | 1 | kg
Permethrin | Elementary flows/Emission to water/fossil- | Mass | 1 | kg
Permethrin | Elementary flows/Emission to air/low population density, long-term | Mass | 1 | kg
Permethrin | Elementary flows/Emission to water/ocean | Mass | 1 | kg
Permethrin | Elementary flows/Emission to water/ground water, long-term | Mass | 1 | kg
Permethrin | Elementary flows/Emission to water/river | Mass | 1 | kg
Permethrin | Elementary flows/Emission to soil/forestry | Mass | 1 | kg
Permethrin | Elementary flows/Emission to water/unspecified | Mass | 1 | kg
Permethrin | Elementary flows/Emission to water/ground water | Mass | 1 | kg
Peroxide, (3,3,5-trimethylcyclohexylidene)bis (1,1-dimethylethyl) | Elementary flows/Emission to air/lower stratosphere + upper troposphere | Mass | 1 | kg
Peroxide, (3,3,5-trimethylcyclohexylidene)bis (1,1-dimethylethyl) | Elementary flows/Emission to air/high population density | Mass | 1 | kg
Peroxide, (3,3,5-trimethylcyclohexylidene)bis (1,1-dimethylethyl) | Elementary flows/Emission to soil/agricultural | Mass | 1 | kg
Peroxide, (3,3,5-trimethylcyclohexylidene)bis (1,1-dimethylethyl) | Elementary flows/Emission to soil/unspecified | Mass | 1 | kg
Peroxide, (3,3,5-trimethylcyclohexylidene)bis (1,1-dimethylethyl) | Elementary flows/Emission to air/indoor | Mass | 1 | kg
Peroxide, (3,3,5-trimethylcyclohexylidene)bis (1,1-dimethylethyl) | Elementary flows/Emission to air/low population density | Mass | 1 | kg
Peroxide, (3,3,5-trimethylcyclohexylidene)bis (1,1-dimethylethyl) | Elementary flows/Emission to air/unspecified | Mass | 1 | kg
Peroxide, (3,3,5-trimethylcyclohexylidene)bis (1,1-dimethylethyl) | Elementary flows/Emission to air/low population density, long-term | Mass | 1 | kg
Peroxide, (3,3,5-trimethylcyclohexylidene)bis (1,1-dimethylethyl) | Elementary flows/Emission to water/ocean | Mass | 1 | kg
Peroxide, (3,3,5-trimethylcyclohexylidene)bis (1,1-dimethylethyl) | Elementary flows/Emission to water/unspecified | Mass | 1 | kg
Perylene | Elementary flows/Emission to air/unspecified | Mass | 1 | kg
Pesticide unspecified, at regional storehouse/CH U/AusSD U | Materials/fuels | Mass | 1 | kg
Pesticide unspecified, at regional storehouse/RER U/AusSD U | Materials/fuels | Mass | 1 | kg
Pesticide, organochloro | Elementary flows/Emission to water/unspecified | Mass | 1 | kg
Pesticides, unspecified | Elementary flows/Emission to soil/agricultural | Mass | 1 | kg
Pesticides, unspecified | Elementary flows/Emission to soil/unspecified | Mass | 1 | kg
Pesticides, unspecified | Elementary flows/Emission to water/unspecified | Mass | 1 | kg
Pesticides, unspecified | Emissions to soil/Unspecified | Mass | 1 | kg
Pesticides, unspecified | Emissions to soil/Unspecified | Mass | 1 | kg
Petasitenine | Elementary flows/Emission to air/lower stratosphere + upper troposphere | Mass | 1 | kg
Petasitenine | Elementary flows/Emission to water/river, long-term | Mass | 1 | kg
Petasitenine | Elementary flows/Emission to air/high population density | Mass | 1 | kg
Petasitenine | Elementary flows/Emission to soil/industrial | Mass | 1 | kg
Petasitenine | Elementary flows/Emission to water/lake | Mass | 1 | kg
Petasitenine | Elementary flows/Emission to soil/agricultural | Mass | 1 | kg
Petasitenine | Elementary flows/Emission to soil/unspecified | Mass | 1 | kg
Petasitenine | Elementary flows/Emission to air/indoor | Mass | 1 | kg
Petasitenine | Elementary flows/Emission to air/low population density | Mass | 1 | kg
Petasitenine | Elementary flows/Emission to air/unspecified | Mass | 1 | kg
Petasitenine | Elementary flows/Emission to air/low population density, long-term | Mass | 1 | kg
Petasitenine | Elementary flows/Emission to water/ocean | Mass | 1 | kg
Petasitenine | Elementary flows/Emission to water/ground water, long-term | Mass | 1 | kg
Petasitenine | Elementary flows/Emission to water/river | Mass | 1 | kg
Petasitenine | Elementary flows/Emission to soil/forestry | Mass | 1 | kg
Petasitenine | Elementary flows/Emission to water/unspecified | Mass | 1 | kg
Petasitenine | Elementary flows/Emission to water/ground water | Mass | 1 | kg
Pethoxamid | Elementary flows/Emission to soil/agricultural | Mass | 1 | kg
Pethoxamid | Elementary flows/Emission to soil/unspecified | Mass | 1 | kg
Petrol | Elementary flows/Emission to air/unspecified | Mass | 1 | kg
Petrol | Elementary flows/Emission to water/river | Mass | 1 | kg
Petrol | Elementary flows/Emission to water/unspecified | Mass | 1 | kg
Petrol, low-sulphur, at regional storage/RER U/AusSD U | Materials/fuels | Mass | 1 | kg
Petrol, unleaded, at regional storage/RER U/AusSD U | Materials/fuels | Mass | 1 | kg
Petroleum coke, at refinery/RER U/AusSD U | Materials/fuels | Mass | 1 | kg
Petroleum distillate | Elementary flows/Emission to soil/agricultural | Mass | 1 | kg
Petroleum distillate | Elementary flows/Emission to air/unspecified | Mass | 1 | kg
Petroleum distillate | Elementary flows/Emission to water/unspecified | Mass | 1 | kg
Petroleum naphtha, heavy alkylate | Elementary flows/Emission to air/lower stratosphere + upper troposphere | Mass | 1 | kg
Petroleum naphtha, heavy alkylate | Elementary flows/Emission to air/high population density | Mass | 1 | kg
Petroleum naphtha, heavy alkylate | Elementary flows/Emission to soil/unspecified | Mass | 1 | kg
Petroleum naphtha, heavy alkylate | Elementary flows/Emission to air/indoor | Mass | 1 | kg
Petroleum naphtha, heavy alkylate | Elementary flows/Emission to air/low population density | Mass | 1 | kg
Petroleum naphtha, heavy alkylate | Elementary flows/Emission to air/unspecified | Mass | 1 | kg
Petroleum naphtha, heavy alkylate | Elementary flows/Emission to air/low population density, long-term | Mass | 1 | kg
Petroleum naphtha, heavy alkylate | Elementary flows/Emission to water/unspecified | Mass | 1 | kg
Petroleum oil | Elementary flows/Emission to soil/industrial | Mass | 1 | kg
Petroleum oil | Elementary flows/Emission to soil/agricultural | Mass | 1 | kg
Petroleum oil | Elementary flows/Emission to soil/unspecified | Mass | 1 | kg
Petroleum oil | Elementary flows/Emission to air/unspecified | Mass | 1 | kg
Petroleum oil | Elementary flows/Emission to soil/forestry | Mass | 1 | kg
Petroleum oil | Elementary flows/Emission to water/unspecified | Mass | 1 | kg
PFC-9-1-18 | Elementary flows/Emission to air/lower stratosphere + upper troposphere | Mass | 1 | kg
PFC-9-1-18 | Elementary flows/Emission to air/high population density | Mass | 1 | kg
PFC-9-1-18 | Elementary flows/Emission to air/low population density | Mass | 1 | kg
PFC-9-1-18 | Elementary flows/Emission to air/unspecified | Mass | 1 | kg
PFC-9-1-18 | Elementary flows/Emission to air/low population density, long-term | Mass | 1 | kg
PFPMIE | Elementary flows/Emission to air/high population density | Mass | 1 | kg
PFPMIE | Elementary flows/Emission to air/low population density | Mass | 1 | kg
PFPMIE | Elementary flows/Emission to air/unspecified | Mass | 1 | kg
PFPMIE | Elementary flows/Emission to air/low population density, long-term | Mass | 1 | kg
PGM, 4.7E-4% Pt, 3.1E-4% Pd, 0.2E-4% Rh, in crude ore | Elementary flows/Resource/unspecified | Mass | 1 | kg
Phenacetin | Elementary flows/Emission to air/lower stratosphere + upper troposphere | Mass | 1 | kg
Phenacetin | Elementary flows/Emission to water/river, long-term | Mass | 1 | kg
Phenacetin | Elementary flows/Emission to air/high population density | Mass | 1 | kg
Phenacetin | Elementary flows/Emission to soil/industrial | Mass | 1 | kg
Phenacetin | Elementary flows/Emission to water/lake | Mass | 1 | kg
Phenacetin | Elementary flows/Emission to soil/agricultural | Mass | 1 | kg
Phenacetin | Elementary flows/Emission to soil/unspecified | Mass | 1 | kg
Phenacetin | Elementary flows/Emission to air/indoor | Mass | 1 | kg
Phenacetin | Elementary flows/Emission to air/low population density | Mass | 1 | kg
Phenacetin | Elementary flows/Emission to air/unspecified | Mass | 1 | kg
Phenacetin | Elementary flows/Emission to air/low population density, long-term | Mass | 1 | kg
Phenacetin | Elementary flows/Emission to water/ocean | Mass | 1 | kg
Phenacetin | Elementary flows/Emission to water/ground water, long-term | Mass | 1 | kg
Phenacetin | Elementary flows/Emission to water/river | Mass | 1 | kg
Phenacetin | Elementary flows/Emission to soil/forestry | Mass | 1 | kg
Phenacetin | Elementary flows/Emission to water/unspecified | Mass | 1 | kg
Phenacetin | Elementary flows/Emission to water/ground water | Mass | 1 | kg
Phenanthrene | Elementary flows/Emission to air/lower stratosphere + upper troposphere | Mass | 1 | kg
Phenanthrene | Elementary flows/Emission to water/river, long-term | Mass | 1 | kg
Phenanthrene | Elementary flows/Emission to air/high population density | Mass | 1 | kg
Phenanthrene | Elementary flows/Emission to soil/industrial | Mass | 1 | kg
Phenanthrene | Elementary flows/Emission to water/lake | Mass | 1 | kg
Phenanthrene | Elementary flows/Emission to soil/agricultural | Mass | 1 | kg
Phenanthrene | Elementary flows/Emission to water/fresh water, long-term | Mass | 1 | kg
Phenanthrene | Elementary flows/Emission to soil/unspecified | Mass | 1 | kg
Phenanthrene | Elementary flows/Emission to air/indoor | Mass | 1 | kg
Phenanthrene | Elementary flows/Emission to air/low population density | Mass | 1 | kg
Phenanthrene | Elementary flows/Emission to air/unspecified | Mass | 1 | kg
Phenanthrene | Elementary flows/Emission to water/fresh water | Mass | 1 | kg
Phenanthrene | Elementary flows/Emission to water/fossil- | Mass | 1 | kg
Phenanthrene | Elementary flows/Emission to water/surface water | Mass | 1 | kg
Phenanthrene | Elementary flows/Emission to air/low population density, long-term | Mass | 1 | kg
Phenanthrene | Elementary flows/Emission to water/ocean | Mass | 1 | kg
Phenanthrene | Elementary flows/Emission to water/ground water, long-term | Mass | 1 | kg
Phenanthrene | Elementary flows/Emission to water/river | Mass | 1 | kg
Phenanthrene | Elementary flows/Emission to soil/forestry | Mass | 1 | kg
Phenanthrene | Elementary flows/Emission to water/unspecified | Mass | 1 | kg
Phenanthrene | Elementary flows/Emission to water/ground water | Mass | 1 | kg
Phenanthrene, 1-methyl-7-(1-methylethyl)- | Elementary flows/Emission to air/lower stratosphere + upper troposphere | Mass | 1 | kg
Phenanthrene, 1-methyl-7-(1-methylethyl)- | Elementary flows/Emission to air/high population density | Mass | 1 | kg
Phenanthrene, 1-methyl-7-(1-methylethyl)- | Elementary flows/Emission to soil/industrial | Mass | 1 | kg
Phenanthrene, 1-methyl-7-(1-methylethyl)- | Elementary flows/Emission to soil/agricultural | Mass | 1 | kg
PHENANTHRENE, 1-METHYL-7-(1-METHYLETHYL)- | Elementary flows/Emission to soil/unspecified | Mass | 1 | kg
Phenanthrene, 1-methyl-7-(1-methylethyl)- | Elementary flows/Emission to air/indoor | Mass | 1 | kg
Phenanthrene, 1-methyl-7-(1-methylethyl)- | Elementary flows/Emission to air/low population density | Mass | 1 | kg
Phenanthrene, 1-methyl-7-(1-methylethyl)- | Elementary flows/Emission to air/unspecified | Mass | 1 | kg
Phenanthrene, 1-methyl-7-(1-methylethyl)- | Elementary flows/Emission to air/low population density, long-term | Mass | 1 | kg
Phenanthrene, 1-methyl-7-(1-methylethyl)- | Elementary flows/Emission to water/ocean | Mass | 1 | kg
Phenanthrene, 1-methyl-7-(1-methylethyl)- | Elementary flows/Emission to water/ground water, long-term | Mass | 1 | kg
Phenanthrene, 1-methyl-7-(1-methylethyl)- | Elementary flows/Emission to water/river | Mass | 1 | kg
Phenanthrene, 1-methyl-7-(1-methylethyl)- | Elementary flows/Emission to soil/forestry | Mass | 1 | kg
Phenanthrene, 1-methyl-7-(1-methylethyl)- | Elementary flows/Emission to water/unspecified | Mass | 1 | kg
Phenanthrenes, alkylated, unspecified | Elementary flows/Emission to water/unspecified | Mass | 1 | kg
Phenanthridine | Elementary flows/Emission to air/lower stratosphere + upper troposphere | Mass | 1 | kg
Phenanthridine | Elementary flows/Emission to air/high population density | Mass | 1 | kg
Phenanthridine | Elementary flows/Emission to soil/industrial | Mass | 1 | kg
Phenanthridine | Elementary flows/Emission to soil/agricultural | Mass | 1 | kg
PHENANTHRIDINE | Elementary flows/Emission to soil/unspecified | Mass | 1 | kg
Phenanthridine | Elementary flows/Emission to air/indoor | Mass | 1 | kg
Phenanthridine | Elementary flows/Emission to air/low population density | Mass | 1 | kg
Phenanthridine | Elementary flows/Emission to air/unspecified | Mass | 1 | kg
Phenanthridine | Elementary flows/Emission to air/low population density, long-term | Mass | 1 | kg
Phenanthridine | Elementary flows/Emission to water/ocean | Mass | 1 | kg
Phenanthridine | Elementary flows/Emission to water/ground water, long-term | Mass | 1 | kg
Phenanthridine | Elementary flows/Emission to water/river | Mass | 1 | kg
Phenanthridine | Elementary flows/Emission to soil/forestry | Mass | 1 | kg
Phenanthridine | Elementary flows/Emission to water/unspecified | Mass | 1 | kg
Phenazine | Elementary flows/Emission to air/lower stratosphere + upper troposphere | Mass | 1 | kg
Phenazine | Elementary flows/Emission to air/high population density | Mass | 1 | kg
Phenazine | Elementary flows/Emission to soil/industrial | Mass | 1 | kg
Phenazine | Elementary flows/Emission to soil/agricultural | Mass | 1 | kg
PHENAZINE | Elementary flows/Emission to soil/unspecified | Mass | 1 | kg
Phenazine | Elementary flows/Emission to air/indoor | Mass | 1 | kg
Phenazine | Elementary flows/Emission to air/low population density | Mass | 1 | kg
Phenazine | Elementary flows/Emission to air/unspecified | Mass | 1 | kg
Phenazine | Elementary flows/Emission to air/low population density, long-term | Mass | 1 | kg
Phenazine | Elementary flows/Emission to water/ocean | Mass | 1 | kg
Phenazine | Elementary flows/Emission to water/ground water, long-term | Mass | 1 | kg
Phenazine | Elementary flows/Emission to water/river | Mass | 1 | kg
Phenazine | Elementary flows/Emission to soil/forestry | Mass | 1 | kg
Phenazine | Elementary flows/Emission to water/unspecified | Mass | 1 | kg
Phenazopyridine hydrochloride | Elementary flows/Emission to air/lower stratosphere + upper troposphere | Mass | 1 | kg
Phenazopyridine hydrochloride | Elementary flows/Emission to water/river, long-term | Mass | 1 | kg
Phenazopyridine hydrochloride | Elementary flows/Emission to air/high population density | Mass | 1 | kg
Phenazopyridine hydrochloride | Elementary flows/Emission to soil/industrial | Mass | 1 | kg
Phenazopyridine hydrochloride | Elementary flows/Emission to water/lake | Mass | 1 | kg
Phenazopyridine hydrochloride | Elementary flows/Emission to soil/agricultural | Mass | 1 | kg
Phenazopyridine hydrochloride | Elementary flows/Emission to soil/unspecified | Mass | 1 | kg
Phenazopyridine hydrochloride | Elementary flows/Emission to air/indoor | Mass | 1 | kg
Phenazopyridine hydrochloride | Elementary flows/Emission to air/low population density | Mass | 1 | kg
Phenazopyridine hydrochloride | Elementary flows/Emission to air/unspecified | Mass | 1 | kg
Phenazopyridine hydrochloride | Elementary flows/Emission to air/low population density, long-term | Mass | 1 | kg
Phenazopyridine hydrochloride | Elementary flows/Emission to water/ocean | Mass | 1 | kg
Phenazopyridine hydrochloride | Elementary flows/Emission to water/ground water, long-term | Mass | 1 | kg
Phenazopyridine hydrochloride | Elementary flows/Emission to water/river | Mass | 1 | kg
Phenazopyridine hydrochloride | Elementary flows/Emission to soil/forestry | Mass | 1 | kg
Phenazopyridine hydrochloride | Elementary flows/Emission to water/unspecified | Mass | 1 | kg
Phenazopyridine hydrochloride | Elementary flows/Emission to water/ground water | Mass | 1 | kg
Phenesterin | Elementary flows/Emission to air/lower stratosphere + upper troposphere | Mass | 1 | kg
Phenesterin | Elementary flows/Emission to soil/industrial | Mass | 1 | kg
Phenesterin | Elementary flows/Emission to soil/agricultural | Mass | 1 | kg
Phenesterin | Elementary flows/Emission to soil/unspecified | Mass | 1 | kg
Phenesterin | Elementary flows/Emission to air/low population density | Mass | 1 | kg
Phenesterin | Elementary flows/Emission to air/unspecified | Mass | 1 | kg
Phenesterin | Elementary flows/Emission to air/low population density, long-term | Mass | 1 | kg
Phenesterin | Elementary flows/Emission to water/ocean | Mass | 1 | kg
Phenesterin | Elementary flows/Emission to water/ground water, long-term | Mass | 1 | kg
Phenesterin | Elementary flows/Emission to soil/forestry | Mass | 1 | kg
Phenesterin | Elementary flows/Emission to water/unspecified | Mass | 1 | kg
Phenesterin | Elementary flows/Emission to water/ground water | Mass | 1 | kg
Phenethyl isothiocyanate | Elementary flows/Emission to air/lower stratosphere + upper troposphere | Mass | 1 | kg
Phenethyl isothiocyanate | Elementary flows/Emission to air/high population density | Mass | 1 | kg
Phenethyl isothiocyanate | Elementary flows/Emission to soil/industrial | Mass | 1 | kg
Phenethyl isothiocyanate | Elementary flows/Emission to soil/agricultural | Mass | 1 | kg
Phenethyl isothiocyanate | Elementary flows/Emission to soil/unspecified | Mass | 1 | kg
Phenethyl isothiocyanate | Elementary flows/Emission to air/indoor | Mass | 1 | kg
Phenethyl isothiocyanate | Elementary flows/Emission to air/low population density | Mass | 1 | kg
Phenethyl isothiocyanate | Elementary flows/Emission to air/unspecified | Mass | 1 | kg
Phenethyl isothiocyanate | Elementary flows/Emission to air/low population density, long-term | Mass | 1 | kg
Phenethyl isothiocyanate | Elementary flows/Emission to water/ocean | Mass | 1 | kg
Phenethyl isothiocyanate | Elementary flows/Emission to water/ground water, long-term | Mass | 1 | kg
Phenethyl isothiocyanate | Elementary flows/Emission to water/river | Mass | 1 | kg
Phenethyl isothiocyanate | Elementary flows/Emission to soil/forestry | Mass | 1 | kg
Phenethyl isothiocyanate | Elementary flows/Emission to water/unspecified | Mass | 1 | kg
Pheneturide | Elementary flows/Emission to air/lower stratosphere + upper troposphere | Mass | 1 | kg
Pheneturide | Elementary flows/Emission to air/high population density | Mass | 1 | kg
Pheneturide | Elementary flows/Emission to soil/agricultural | Mass | 1 | kg
Pheneturide | Elementary flows/Emission to soil/unspecified | Mass | 1 | kg
Pheneturide | Elementary flows/Emission to air/indoor | Mass | 1 | kg
Pheneturide | Elementary flows/Emission to air/low population density | Mass | 1 | kg
Pheneturide | Elementary flows/Emission to air/unspecified | Mass | 1 | kg
Pheneturide | Elementary flows/Emission to air/low population density, long-term | Mass | 1 | kg
Pheneturide | Elementary flows/Emission to water/ocean | Mass | 1 | kg
Pheneturide | Elementary flows/Emission to water/unspecified | Mass | 1 | kg
Phenkapton | Elementary flows/Emission to air/lower stratosphere + upper troposphere | Mass | 1 | kg
Phenkapton | Elementary flows/Emission to air/high population density | Mass | 1 | kg
Phenkapton | Elementary flows/Emission to soil/industrial | Mass | 1 | kg
Phenkapton | Elementary flows/Emission to soil/agricultural | Mass | 1 | kg
PHENKAPTON | Elementary flows/Emission to soil/unspecified | Mass | 1 | kg
Phenkapton | Elementary flows/Emission to air/indoor | Mass | 1 | kg
Phenkapton | Elementary flows/Emission to air/low population density | Mass | 1 | kg
Phenkapton | Elementary flows/Emission to air/unspecified | Mass | 1 | kg
Phenkapton | Elementary flows/Emission to air/low population density, long-term | Mass | 1 | kg
Phenkapton | Elementary flows/Emission to water/ocean | Mass | 1 | kg
Phenkapton | Elementary flows/Emission to water/ground water, long-term | Mass | 1 | kg
Phenkapton | Elementary flows/Emission to water/river | Mass | 1 | kg
Phenkapton | Elementary flows/Emission to soil/forestry | Mass | 1 | kg
Phenkapton | Elementary flows/Emission to water/unspecified | Mass | 1 | kg
Phenmedipham | Elementary flows/Emission to air/lower stratosphere + upper troposphere | Mass | 1 | kg
Phenmedipham | Elementary flows/Emission to water/river, long-term | Mass | 1 | kg
Phenmedipham | Elementary flows/Emission to air/high population density | Mass | 1 | kg
Phenmedipham | Elementary flows/Emission to soil/industrial | Mass | 1 | kg
Phenmedipham | Elementary flows/Emission to water/lake | Mass | 1 | kg
Phenmedipham | Elementary flows/Emission to soil/agricultural | Mass | 1 | kg
Phenmedipham | Elementary flows/Emission to water/fresh water, long-term | Mass | 1 | kg
Phenmedipham | Elementary flows/Emission to soil/unspecified | Mass | 1 | kg
Phenmedipham | Elementary flows/Emission to air/indoor | Mass | 1 | kg
Phenmedipham | Elementary flows/Emission to air/low population density | Mass | 1 | kg
Phenmedipham | Elementary flows/Emission to air/unspecified | Mass | 1 | kg
Phenmedipham | Elementary flows/Emission to water/fresh water | Mass | 1 | kg
Phenmedipham | Elementary flows/Emission to water/fossil- | Mass | 1 | kg
Phenmedipham | Elementary flows/Emission to air/low population density, long-term | Mass | 1 | kg
Phenmedipham | Elementary flows/Emission to water/ocean | Mass | 1 | kg
Phenmedipham | Elementary flows/Emission to water/ground water, long-term | Mass | 1 | kg
Phenmedipham | Elementary flows/Emission to water/river | Mass | 1 | kg
Phenmedipham | Elementary flows/Emission to soil/forestry | Mass | 1 | kg
Phenmedipham | Elementary flows/Emission to water/unspecified | Mass | 1 | kg
Phenmedipham | Elementary flows/Emission to water/ground water | Mass | 1 | kg
Phenobarbital | Elementary flows/Emission to air/lower stratosphere + upper troposphere | Mass | 1 | kg
Phenobarbital | Elementary flows/Emission to water/river, long-term | Mass | 1 | kg
Phenobarbital | Elementary flows/Emission to air/high population density | Mass | 1 | kg
Phenobarbital | Elementary flows/Emission to soil/industrial | Mass | 1 | kg
Phenobarbital | Elementary flows/Emission to water/lake | Mass | 1 | kg
Phenobarbital | Elementary flows/Emission to soil/agricultural | Mass | 1 | kg
Phenobarbital | Elementary flows/Emission to soil/unspecified | Mass | 1 | kg
Phenobarbital | Elementary flows/Emission to air/indoor | Mass | 1 | kg
Phenobarbital | Elementary flows/Emission to air/low population density | Mass | 1 | kg
Phenobarbital | Elementary flows/Emission to air/unspecified | Mass | 1 | kg
Phenobarbital | Elementary flows/Emission to air/low population density, long-term | Mass | 1 | kg
Phenobarbital | Elementary flows/Emission to water/ocean | Mass | 1 | kg
Phenobarbital | Elementary flows/Emission to water/ground water, long-term | Mass | 1 | kg
Phenobarbital | Elementary flows/Emission to water/river | Mass | 1 | kg
Phenobarbital | Elementary flows/Emission to soil/forestry | Mass | 1 | kg
Phenobarbital | Elementary flows/Emission to water/unspecified | Mass | 1 | kg
Phenobarbital | Elementary flows/Emission to water/ground water | Mass | 1 | kg
Phenol | Elementary flows/Emission to air/lower stratosphere + upper troposphere | Mass | 1 | kg
Phenol | Elementary flows/Emission to water/river, long-term | Mass | 1 | kg
Phenol | Elementary flows/Emission to air/high population density | Mass | 1 | kg
Phenol | Elementary flows/Emission to soil/industrial | Mass | 1 | kg
Phenol | Elementary flows/Emission to water/lake | Mass | 1 | kg
Phenol | Elementary flows/Emission to soil/agricultural | Mass | 1 | kg
Phenol | Elementary flows/Emission to water/fresh water, long-term | Mass | 1 | kg
Phenol | Elementary flows/Emission to soil/unspecified | Mass | 1 | kg
Phenol | Elementary flows/Emission to air/indoor | Mass | 1 | kg
Phenol | Elementary flows/Emission to air/low population density | Mass | 1 | kg
Phenol | Elementary flows/Emission to air/unspecified | Mass | 1 | kg
Phenol | Elementary flows/Emission to water/fresh water | Mass | 1 | kg
Phenol | Elementary flows/Emission to water/fossil- | Mass | 1 | kg
Phenol | Elementary flows/Emission to water/surface water | Mass | 1 | kg
Phenol | Elementary flows/Emission to air/low population density, long-term | Mass | 1 | kg
Phenol | Elementary flows/Emission to water/ocean | Mass | 1 | kg
Phenol | Elementary flows/Emission to water/ground water, long-term | Mass | 1 | kg
Phenol | Elementary flows/Emission to water/river | Mass | 1 | kg
Phenol | Elementary flows/Emission to soil/forestry | Mass | 1 | kg
Phenol | Elementary flows/Emission to water/unspecified | Mass | 1 | kg
Phenol | Elementary flows/Emission to water/ground water | Mass | 1 | kg
Phenol, 2,2 -methylenebis[6-(1,1-dimethylethyl)-4-methyl- | Elementary flows/Emission to water/ocean | Mass | 1 | kg
Phenol, 2,2 -methylenebis[6-(1,1-dimethylethyl)-4-methyl- | Elementary flows/Emission to water/ground water, long-term | Mass | 1 | kg
Phenol, 2,2 -methylenebis[6-(1,1-dimethylethyl)-4-methyl- | Elementary flows/Emission to water/unspecified | Mass | 1 | kg
Phenol, 2,2 -methylenebis[6-(1,1-dimethylethyl)-4-methyl- | Elementary flows/Emission to water/ground water | Mass | 1 | kg
Phenol, 2,2'-thiobis 4,6-dichloro- | Elementary flows/Emission to air/lower stratosphere + upper troposphere | Mass | 1 | kg
Phenol, 2,2'-thiobis 4,6-dichloro- | Elementary flows/Emission to air/high population density | Mass | 1 | kg
Phenol, 2,2'-thiobis 4,6-dichloro- | Elementary flows/Emission to soil/agricultural | Mass | 1 | kg
Phenol, 2,2'-thiobis 4,6-dichloro- | Elementary flows/Emission to soil/unspecified | Mass | 1 | kg
Phenol, 2,2'-thiobis 4,6-dichloro- | Elementary flows/Emission to air/indoor | Mass | 1 | kg
Phenol, 2,2'-thiobis 4,6-dichloro- | Elementary flows/Emission to air/low population density | Mass | 1 | kg
Phenol, 2,2'-thiobis 4,6-dichloro- | Elementary flows/Emission to air/unspecified | Mass | 1 | kg
Phenol, 2,2'-thiobis 4,6-dichloro- | Elementary flows/Emission to air/low population density, long-term | Mass | 1 | kg
Phenol, 2,2'-thiobis 4,6-dichloro- | Elementary flows/Emission to water/ocean | Mass | 1 | kg
Phenol, 2,2'-thiobis 4,6-dichloro- | Elementary flows/Emission to water/unspecified | Mass | 1 | kg
Phenol, 2,3,4,6-tetrachloro- | Elementary flows/Emission to air/lower stratosphere + upper troposphere | Mass | 1 | kg
Phenol, 2,3,4,6-tetrachloro- | Elementary flows/Emission to water/river, long-term | Mass | 1 | kg
Phenol, 2,3,4,6-tetrachloro- | Elementary flows/Emission to air/high population density | Mass | 1 | kg
Phenol, 2,3,4,6-tetrachloro- | Elementary flows/Emission to soil/industrial | Mass | 1 | kg
Phenol, 2,3,4,6-tetrachloro- | Elementary flows/Emission to water/lake | Mass | 1 | kg
Phenol, 2,3,4,6-tetrachloro- | Elementary flows/Emission to soil/agricultural | Mass | 1 | kg
Phenol, 2,3,4,6-tetrachloro- | Elementary flows/Emission to air/indoor | Mass | 1 | kg
Phenol, 2,3,4,6-tetrachloro- | Elementary flows/Emission to air/low population density | Mass | 1 | kg
Phenol, 2,3,4,6-tetrachloro- | Elementary flows/Emission to air/low population density, long-term | Mass | 1 | kg
Phenol, 2,3,4,6-tetrachloro- | Elementary flows/Emission to water/ocean | Mass | 1 | kg
Phenol, 2,3,4,6-tetrachloro- | Elementary flows/Emission to water/ground water, long-term | Mass | 1 | kg
Phenol, 2,3,4,6-tetrachloro- | Elementary flows/Emission to water/river | Mass | 1 | kg
Phenol, 2,3,4,6-tetrachloro- | Elementary flows/Emission to soil/forestry | Mass | 1 | kg
Phenol, 2,3,4,6-tetrachloro- | Elementary flows/Emission to water/unspecified | Mass | 1 | kg
Phenol, 2,3,4,6-tetrachloro- | Elementary flows/Emission to water/ground water | Mass | 1 | kg
Phenol, 2,4,5-trichloro- | Elementary flows/Emission to air/indoor | Mass | 1 | kg
Phenol, 2,4,6-trichloro- | Elementary flows/Emission to air/indoor | Mass | 1 | kg
Phenol, 2,4-bis(1,1-dimethylethyl)-, phosphite (3:1) | Elementary flows/Emission to air/lower stratosphere + upper troposphere | Mass | 1 | kg
Phenol, 2,4-bis(1,1-dimethylethyl)-, phosphite (3:1) | Elementary flows/Emission to air/high population density | Mass | 1 | kg
Phenol, 2,4-bis(1,1-dimethylethyl)-, phosphite (3:1) | Elementary flows/Emission to soil/industrial | Mass | 1 | kg
Phenol, 2,4-bis(1,1-dimethylethyl)-, phosphite (3:1) | Elementary flows/Emission to soil/agricultural | Mass | 1 | kg
Phenol, 2,4-bis(1,1-dimethylethyl)-, phosphite (3:1) | Elementary flows/Emission to soil/unspecified | Mass | 1 | kg
Phenol, 2,4-bis(1,1-dimethylethyl)-, phosphite (3:1) | Elementary flows/Emission to air/indoor | Mass | 1 | kg
Phenol, 2,4-bis(1,1-dimethylethyl)-, phosphite (3:1) | Elementary flows/Emission to air/low population density | Mass | 1 | kg
Phenol, 2,4-bis(1,1-dimethylethyl)-, phosphite (3:1) | Elementary flows/Emission to air/unspecified | Mass | 1 | kg
Phenol, 2,4-bis(1,1-dimethylethyl)-, phosphite (3:1) | Elementary flows/Emission to air/low population density, long-term | Mass | 1 | kg
Phenol, 2,4-bis(1,1-dimethylethyl)-, phosphite (3:1) | Elementary flows/Emission to water/ocean | Mass | 1 | kg
Phenol, 2,4-bis(1,1-dimethylethyl)-, phosphite (3:1) | Elementary flows/Emission to water/ground water, long-term | Mass | 1 | kg
Phenol, 2,4-bis(1,1-dimethylethyl)-, phosphite (3:1) | Elementary flows/Emission to water/river | Mass | 1 | kg
Phenol, 2,4-bis(1,1-dimethylethyl)-, phosphite (3:1) | Elementary flows/Emission to water/unspecified | Mass | 1 | kg
Phenol, 2,4-diamino-, dihydrochloride | Elementary flows/Emission to air/lower stratosphere + upper troposphere | Mass | 1 | kg
Phenol, 2,4-diamino-, dihydrochloride | Elementary flows/Emission to water/river, long-term | Mass | 1 | kg
Phenol, 2,4-diamino-, dihydrochloride | Elementary flows/Emission to air/high population density | Mass | 1 | kg
Phenol, 2,4-diamino-, dihydrochloride | Elementary flows/Emission to soil/industrial | Mass | 1 | kg
Phenol, 2,4-diamino-, dihydrochloride | Elementary flows/Emission to water/lake | Mass | 1 | kg
Phenol, 2,4-diamino-, dihydrochloride | Elementary flows/Emission to soil/agricultural | Mass | 1 | kg
Phenol, 2,4-diamino-, dihydrochloride | Elementary flows/Emission to soil/unspecified | Mass | 1 | kg
Phenol, 2,4-diamino-, dihydrochloride | Elementary flows/Emission to air/indoor | Mass | 1 | kg
Phenol, 2,4-diamino-, dihydrochloride | Elementary flows/Emission to air/low population density | Mass | 1 | kg
Phenol, 2,4-diamino-, dihydrochloride | Elementary flows/Emission to air/unspecified | Mass | 1 | kg
Phenol, 2,4-diamino-, dihydrochloride | Elementary flows/Emission to air/low population density, long-term | Mass | 1 | kg
Phenol, 2,4-diamino-, dihydrochloride | Elementary flows/Emission to water/ocean | Mass | 1 | kg
Phenol, 2,4-diamino-, dihydrochloride | Elementary flows/Emission to water/ground water, long-term | Mass | 1 | kg
Phenol, 2,4-diamino-, dihydrochloride | Elementary flows/Emission to water/river | Mass | 1 | kg
Phenol, 2,4-diamino-, dihydrochloride | Elementary flows/Emission to soil/forestry | Mass | 1 | kg
Phenol, 2,4-diamino-, dihydrochloride | Elementary flows/Emission to water/unspecified | Mass | 1 | kg
Phenol, 2,4-diamino-, dihydrochloride | Elementary flows/Emission to water/ground water | Mass | 1 | kg
Phenol, 2,4-dichloro | Elementary flows/Emission to air/lower stratosphere + upper troposphere | Mass | 1 | kg
Phenol, 2,4-dichloro | Elementary flows/Emission to water/river, long-term | Mass | 1 | kg
Phenol, 2,4-dichloro | Elementary flows/Emission to air/high population density | Mass | 1 | kg
Phenol, 2,4-dichloro | Elementary flows/Emission to soil/industrial | Mass | 1 | kg
Phenol, 2,4-dichloro | Elementary flows/Emission to water/lake | Mass | 1 | kg
Phenol, 2,4-dichloro | Elementary flows/Emission to soil/agricultural | Mass | 1 | kg
Phenol, 2,4-dichloro | Elementary flows/Emission to water/fresh water, long-term | Mass | 1 | kg
Phenol, 2,4-dichloro | Elementary flows/Emission to soil/unspecified | Mass | 1 | kg
Phenol, 2,4-dichloro | Elementary flows/Emission to air/low population density | Mass | 1 | kg
Phenol, 2,4-dichloro | Elementary flows/Emission to air/unspecified | Mass | 1 | kg
Phenol, 2,4-dichloro | Elementary flows/Emission to water/fresh water | Mass | 1 | kg
Phenol, 2,4-dichloro | Elementary flows/Emission to water/fossil- | Mass | 1 | kg
Phenol, 2,4-dichloro | Elementary flows/Emission to air/low population density, long-term | Mass | 1 | kg
Phenol, 2,4-dichloro | Elementary flows/Emission to water/ocean | Mass | 1 | kg
Phenol, 2,4-dichloro | Elementary flows/Emission to water/ground water, long-term | Mass | 1 | kg
Phenol, 2,4-dichloro | Elementary flows/Emission to water/river | Mass | 1 | kg
Phenol, 2,4-dichloro | Elementary flows/Emission to soil/forestry | Mass | 1 | kg
Phenol, 2,4-dichloro | Elementary flows/Emission to water/unspecified | Mass | 1 | kg
Phenol, 2,4-dichloro | Elementary flows/Emission to water/ground water | Mass | 1 | kg
Phenol, 2,4-dichloro- | Elementary flows/Emission to air/indoor | Mass | 1 | kg
Phenol, 2,4-dichloro-, sodium salt | Elementary flows/Emission to air/lower stratosphere + upper troposphere | Mass | 1 | kg
Phenol, 2,4-dichloro-, sodium salt | Elementary flows/Emission to air/high population density | Mass | 1 | kg
Phenol, 2,4-dichloro-, sodium salt | Elementary flows/Emission to soil/industrial | Mass | 1 | kg
Phenol, 2,4-dichloro-, sodium salt | Elementary flows/Emission to soil/agricultural | Mass | 1 | kg
Phenol, 2,4-dichloro-, sodium salt | Elementary flows/Emission to soil/unspecified | Mass | 1 | kg
Phenol, 2,4-dichloro-, sodium salt | Elementary flows/Emission to air/indoor | Mass | 1 | kg
Phenol, 2,4-dichloro-, sodium salt | Elementary flows/Emission to air/low population density | Mass | 1 | kg
Phenol, 2,4-dichloro-, sodium salt | Elementary flows/Emission to air/unspecified | Mass | 1 | kg
Phenol, 2,4-dichloro-, sodium salt | Elementary flows/Emission to air/low population density, long-term | Mass | 1 | kg
Phenol, 2,4-dichloro-, sodium salt | Elementary flows/Emission to water/ocean | Mass | 1 | kg
Phenol, 2,4-dichloro-, sodium salt | Elementary flows/Emission to water/ground water, long-term | Mass | 1 | kg
Phenol, 2,4-dichloro-, sodium salt | Elementary flows/Emission to water/river | Mass | 1 | kg
Phenol, 2,4-dichloro-, sodium salt | Elementary flows/Emission to soil/forestry | Mass | 1 | kg
Phenol, 2,4-dichloro-, sodium salt | Elementary flows/Emission to water/unspecified | Mass | 1 | kg
Phenol, 2,4-dimethyl- | Elementary flows/Emission to air/lower stratosphere + upper troposphere | Mass | 1 | kg
Phenol, 2,4-dimethyl- | Elementary flows/Emission to water/river, long-term | Mass | 1 | kg
Phenol, 2,4-dimethyl- | Elementary flows/Emission to air/high population density | Mass | 1 | kg
Phenol, 2,4-dimethyl- | Elementary flows/Emission to soil/industrial | Mass | 1 | kg
Phenol, 2,4-dimethyl- | Elementary flows/Emission to water/lake | Mass | 1 | kg
Phenol, 2,4-dimethyl- | Elementary flows/Emission to soil/agricultural | Mass | 1 | kg
Phenol, 2,4-dimethyl- | Elementary flows/Emission to water/fresh water, long-term | Mass | 1 | kg
Phenol, 2,4-dimethyl- | Elementary flows/Emission to soil/unspecified | Mass | 1 | kg
Phenol, 2,4-dimethyl- | Elementary flows/Emission to air/indoor | Mass | 1 | kg
Phenol, 2,4-dimethyl- | Elementary flows/Emission to air/low population density | Mass | 1 | kg
Phenol, 2,4-dimethyl- | Elementary flows/Emission to air/unspecified | Mass | 1 | kg
Phenol, 2,4-dimethyl- | Elementary flows/Emission to water/fresh water | Mass | 1 | kg
Phenol, 2,4-dimethyl- | Elementary flows/Emission to water/fossil- | Mass | 1 | kg
Phenol, 2,4-dimethyl- | Elementary flows/Emission to air/low population density, long-term | Mass | 1 | kg
Phenol, 2,4-dimethyl- | Elementary flows/Emission to water/ocean | Mass | 1 | kg
Phenol, 2,4-dimethyl- | Elementary flows/Emission to water/ground water, long-term | Mass | 1 | kg
Phenol, 2,4-dimethyl- | Elementary flows/Emission to water/river | Mass | 1 | kg
Phenol, 2,4-dimethyl- | Elementary flows/Emission to soil/forestry | Mass | 1 | kg
Phenol, 2,4-dimethyl- | Elementary flows/Emission to water/unspecified | Mass | 1 | kg
Phenol, 2,4-dimethyl- | Elementary flows/Emission to water/ground water | Mass | 1 | kg
Phenol, 2,4-dinitro- | Elementary flows/Emission to air/indoor | Mass | 1 | kg
Phenol, 2,5-dimethyl- | Elementary flows/Emission to air/lower stratosphere + upper troposphere | Mass | 1 | kg
Phenol, 2,5-dimethyl- | Elementary flows/Emission to air/high population density | Mass | 1 | kg
Phenol, 2,5-dimethyl- | Elementary flows/Emission to soil/industrial | Mass | 1 | kg
Phenol, 2,5-dimethyl- | Elementary flows/Emission to soil/agricultural | Mass | 1 | kg
Phenol, 2,5-dimethyl- | Elementary flows/Emission to soil/unspecified | Mass | 1 | kg
Phenol, 2,5-dimethyl- | Elementary flows/Emission to air/indoor | Mass | 1 | kg
Phenol, 2,5-dimethyl- | Elementary flows/Emission to air/low population density | Mass | 1 | kg
Phenol, 2,5-dimethyl- | Elementary flows/Emission to air/unspecified | Mass | 1 | kg
Phenol, 2,5-dimethyl- | Elementary flows/Emission to air/low population density, long-term | Mass | 1 | kg
Phenol, 2,5-dimethyl- | Elementary flows/Emission to water/ocean | Mass | 1 | kg
Phenol, 2,5-dimethyl- | Elementary flows/Emission to soil/forestry | Mass | 1 | kg
Phenol, 2,5-dimethyl- | Elementary flows/Emission to water/unspecified | Mass | 1 | kg
Phenol, 2,6-bis(1,1-dimethylethyl)-4-methyl- | Elementary flows/Emission to air/lower stratosphere + upper troposphere | Mass | 1 | kg
Phenol, 2,6-bis(1,1-dimethylethyl)-4-methyl- | Elementary flows/Emission to water/river, long-term | Mass | 1 | kg
Phenol, 2,6-bis(1,1-dimethylethyl)-4-methyl- | Elementary flows/Emission to air/high population density | Mass | 1 | kg
Phenol, 2,6-bis(1,1-dimethylethyl)-4-methyl- | Elementary flows/Emission to soil/industrial | Mass | 1 | kg
Phenol, 2,6-bis(1,1-dimethylethyl)-4-methyl- | Elementary flows/Emission to water/lake | Mass | 1 | kg
Phenol, 2,6-bis(1,1-dimethylethyl)-4-methyl- | Elementary flows/Emission to soil/agricultural | Mass | 1 | kg
Phenol, 2,6-bis(1,1-dimethylethyl)-4-methyl- | Elementary flows/Emission to soil/unspecified | Mass | 1 | kg
Phenol, 2,6-bis(1,1-dimethylethyl)-4-methyl- | Elementary flows/Emission to air/indoor | Mass | 1 | kg
Phenol, 2,6-bis(1,1-dimethylethyl)-4-methyl- | Elementary flows/Emission to air/low population density | Mass | 1 | kg
Phenol, 2,6-bis(1,1-dimethylethyl)-4-methyl- | Elementary flows/Emission to air/unspecified | Mass | 1 | kg
Phenol, 2,6-bis(1,1-dimethylethyl)-4-methyl- | Elementary flows/Emission to air/low population density, long-term | Mass | 1 | kg
Phenol, 2,6-bis(1,1-dimethylethyl)-4-methyl- | Elementary flows/Emission to water/ocean | Mass | 1 | kg
Phenol, 2,6-bis(1,1-dimethylethyl)-4-methyl- | Elementary flows/Emission to water/ground water, long-term | Mass | 1 | kg
Phenol, 2,6-bis(1,1-dimethylethyl)-4-methyl- | Elementary flows/Emission to water/river | Mass | 1 | kg
Phenol, 2,6-bis(1,1-dimethylethyl)-4-methyl- | Elementary flows/Emission to soil/forestry | Mass | 1 | kg
Phenol, 2,6-bis(1,1-dimethylethyl)-4-methyl- | Elementary flows/Emission to water/unspecified | Mass | 1 | kg
Phenol, 2,6-bis(1,1-dimethylethyl)-4-methyl- | Elementary flows/Emission to water/ground water | Mass | 1 | kg
Phenol, 2,6-dimethyl- | Elementary flows/Emission to air/lower stratosphere + upper troposphere | Mass | 1 | kg
Phenol, 2,6-dimethyl- | Elementary flows/Emission to water/river, long-term | Mass | 1 | kg
Phenol, 2,6-dimethyl- | Elementary flows/Emission to air/high population density | Mass | 1 | kg
Phenol, 2,6-dimethyl- | Elementary flows/Emission to soil/industrial | Mass | 1 | kg
Phenol, 2,6-dimethyl- | Elementary flows/Emission to water/lake | Mass | 1 | kg
Phenol, 2,6-dimethyl- | Elementary flows/Emission to soil/agricultural | Mass | 1 | kg
Phenol, 2,6-dimethyl- | Elementary flows/Emission to air/indoor | Mass | 1 | kg
Phenol, 2,6-dimethyl- | Elementary flows/Emission to air/low population density | Mass | 1 | kg
Phenol, 2,6-dimethyl- | Elementary flows/Emission to air/unspecified | Mass | 1 | kg
Phenol, 2,6-dimethyl- | Elementary flows/Emission to air/low population density, long-term | Mass | 1 | kg
Phenol, 2,6-dimethyl- | Elementary flows/Emission to water/ocean | Mass | 1 | kg
Phenol, 2,6-dimethyl- | Elementary flows/Emission to water/ground water, long-term | Mass | 1 | kg
Phenol, 2,6-dimethyl- | Elementary flows/Emission to water/river | Mass | 1 | kg
Phenol, 2,6-dimethyl- | Elementary flows/Emission to soil/forestry | Mass | 1 | kg
Phenol, 2,6-dimethyl- | Elementary flows/Emission to water/unspecified | Mass | 1 | kg
Phenol, 2,6-dimethyl- | Elementary flows/Emission to water/ground water | Mass | 1 | kg
Phenol, 2-(2-propenyl)- | Elementary flows/Emission to air/lower stratosphere + upper troposphere | Mass | 1 | kg
Phenol, 2-(2-propenyl)- | Elementary flows/Emission to air/high population density | Mass | 1 | kg
Phenol, 2-(2-propenyl)- | Elementary flows/Emission to soil/industrial | Mass | 1 | kg
Phenol, 2-(2-propenyl)- | Elementary flows/Emission to soil/agricultural | Mass | 1 | kg
Phenol, 2-(2-propenyl)- | Elementary flows/Emission to soil/unspecified | Mass | 1 | kg
Phenol, 2-(2-propenyl)- | Elementary flows/Emission to air/indoor | Mass | 1 | kg
Phenol, 2-(2-propenyl)- | Elementary flows/Emission to air/low population density | Mass | 1 | kg
Phenol, 2-(2-propenyl)- | Elementary flows/Emission to air/unspecified | Mass | 1 | kg
Phenol, 2-(2-propenyl)- | Elementary flows/Emission to air/low population density, long-term | Mass | 1 | kg
Phenol, 2-(2-propenyl)- | Elementary flows/Emission to water/ocean | Mass | 1 | kg
Phenol, 2-(2-propenyl)- | Elementary flows/Emission to water/ground water, long-term | Mass | 1 | kg
Phenol, 2-(2-propenyl)- | Elementary flows/Emission to water/river | Mass | 1 | kg
Phenol, 2-(2-propenyl)- | Elementary flows/Emission to soil/forestry | Mass | 1 | kg
Phenol, 2-(2-propenyl)- | Elementary flows/Emission to water/unspecified | Mass | 1 | kg
Phenol, 2-(2H-benzotriazol-2-yl)-4,6-bis(1,1-dimethylethyl)- | Elementary flows/Emission to water/ocean | Mass | 1 | kg
Phenol, 2-(2H-benzotriazol-2-yl)-4,6-bis(1,1-dimethylethyl)- | Elementary flows/Emission to water/ground water, long-term | Mass | 1 | kg
Phenol, 2-(2H-benzotriazol-2-yl)-4,6-bis(1,1-dimethylethyl)- | Elementary flows/Emission to water/unspecified | Mass | 1 | kg
Phenol, 2-(2H-benzotriazol-2-yl)-4,6-bis(1,1-dimethylethyl)- | Elementary flows/Emission to water/ground water | Mass | 1 | kg
Phenol, 2-(2H-benzotriazol-2-yl)-4,6-bis(1,1-dimethylpropyl)- | Elementary flows/Emission to water/ocean | Mass | 1 | kg
Phenol, 2-(2H-benzotriazol-2-yl)-4,6-bis(1,1-dimethylpropyl)- | Elementary flows/Emission to water/ground water, long-term | Mass | 1 | kg
Phenol, 2-(2H-benzotriazol-2-yl)-4,6-bis(1,1-dimethylpropyl)- | Elementary flows/Emission to water/unspecified | Mass | 1 | kg
Phenol, 2-(2H-benzotriazol-2-yl)-4,6-bis(1,1-dimethylpropyl)- | Elementary flows/Emission to water/ground water | Mass | 1 | kg
Phenol, 2-(2H-benzotriazol-2-yl)-4,6-bis(1-methyl-1-phenylethyl)- | Elementary flows/Emission to water/ocean | Mass | 1 | kg
Phenol, 2-(2H-benzotriazol-2-yl)-4,6-bis(1-methyl-1-phenylethyl)- | Elementary flows/Emission to water/ground water, long-term | Mass | 1 | kg
Phenol, 2-(2H-benzotriazol-2-yl)-4,6-bis(1-methyl-1-phenylethyl)- | Elementary flows/Emission to water/unspecified | Mass | 1 | kg
Phenol, 2-(2H-benzotriazol-2-yl)-4,6-bis(1-methyl-1-phenylethyl)- | Elementary flows/Emission to water/ground water | Mass | 1 | kg
Phenol, 2-(2H-benzotriazol-2-yl)-4-(1,1,3,3-tetramethylbutyl)- | Elementary flows/Emission to water/ocean | Mass | 1 | kg
Phenol, 2-(2H-benzotriazol-2-yl)-4-(1,1,3,3-tetramethylbutyl)- | Elementary flows/Emission to water/ground water, long-term | Mass | 1 | kg
Phenol, 2-(2H-benzotriazol-2-yl)-4-(1,1,3,3-tetramethylbutyl)- | Elementary flows/Emission to water/unspecified | Mass | 1 | kg
Phenol, 2-(2H-benzotriazol-2-yl)-4-(1,1,3,3-tetramethylbutyl)- | Elementary flows/Emission to water/ground water | Mass | 1 | kg
Phenol, 2-(2H-benzotriazol-2-yl)-4-(1,1-dimethylethyl)-6-(1-methylpropyl)- | Elementary flows/Emission to water/ocean | Mass | 1 | kg
Phenol, 2-(2H-benzotriazol-2-yl)-4-(1,1-dimethylethyl)-6-(1-methylpropyl)- | Elementary flows/Emission to water/ground water, long-term | Mass | 1 | kg
Phenol, 2-(2H-benzotriazol-2-yl)-4-(1,1-dimethylethyl)-6-(1-methylpropyl)- | Elementary flows/Emission to water/unspecified | Mass | 1 | kg
Phenol, 2-(2H-benzotriazol-2-yl)-4-(1,1-dimethylethyl)-6-(1-methylpropyl)- | Elementary flows/Emission to water/ground water | Mass | 1 | kg
Phenol, 2-(5-chloro-2H-benzotriazol-2-yl)-4,6-bis(1,1-dimethylethyl)- | Elementary flows/Emission to water/ocean | Mass | 1 | kg
Phenol, 2-(5-chloro-2H-benzotriazol-2-yl)-4,6-bis(1,1-dimethylethyl)- | Elementary flows/Emission to water/ground water, long-term | Mass | 1 | kg
Phenol, 2-(5-chloro-2H-benzotriazol-2-yl)-4,6-bis(1,1-dimethylethyl)- | Elementary flows/Emission to water/unspecified | Mass | 1 | kg
Phenol, 2-(5-chloro-2H-benzotriazol-2-yl)-4,6-bis(1,1-dimethylethyl)- | Elementary flows/Emission to water/ground water | Mass | 1 | kg
Phenol, 2-amino-4-methyl- | Elementary flows/Emission to air/lower stratosphere + upper troposphere | Mass | 1 | kg
Phenol, 2-amino-4-methyl- | Elementary flows/Emission to air/high population density | Mass | 1 | kg
Phenol, 2-amino-4-methyl- | Elementary flows/Emission to soil/industrial | Mass | 1 | kg
Phenol, 2-amino-4-methyl- | Elementary flows/Emission to soil/agricultural | Mass | 1 | kg
PHENOL, 2-AMINO-4-METHYL- | Elementary flows/Emission to soil/unspecified | Mass | 1 | kg
Phenol, 2-amino-4-methyl- | Elementary flows/Emission to air/indoor | Mass | 1 | kg
Phenol, 2-amino-4-methyl- | Elementary flows/Emission to air/low population density | Mass | 1 | kg
Phenol, 2-amino-4-methyl- | Elementary flows/Emission to air/unspecified | Mass | 1 | kg
Phenol, 2-amino-4-methyl- | Elementary flows/Emission to air/low population density, long-term | Mass | 1 | kg
Phenol, 2-amino-4-methyl- | Elementary flows/Emission to water/ocean | Mass | 1 | kg
Phenol, 2-amino-4-methyl- | Elementary flows/Emission to water/ground water, long-term | Mass | 1 | kg
Phenol, 2-amino-4-methyl- | Elementary flows/Emission to water/river | Mass | 1 | kg
Phenol, 2-amino-4-methyl- | Elementary flows/Emission to soil/forestry | Mass | 1 | kg
Phenol, 2-amino-4-methyl- | Elementary flows/Emission to water/unspecified | Mass | 1 | kg
Phenol, 2-amino-4-nitro- | Elementary flows/Emission to air/lower stratosphere + upper troposphere | Mass | 1 | kg
Phenol, 2-amino-4-nitro- | Elementary flows/Emission to water/river, long-term | Mass | 1 | kg
Phenol, 2-amino-4-nitro- | Elementary flows/Emission to air/high population density | Mass | 1 | kg
Phenol, 2-amino-4-nitro- | Elementary flows/Emission to soil/industrial | Mass | 1 | kg
Phenol, 2-amino-4-nitro- | Elementary flows/Emission to water/lake | Mass | 1 | kg
Phenol, 2-amino-4-nitro- | Elementary flows/Emission to soil/agricultural | Mass | 1 | kg
Phenol, 2-amino-4-nitro- | Elementary flows/Emission to air/indoor | Mass | 1 | kg
Phenol, 2-amino-4-nitro- | Elementary flows/Emission to air/low population density | Mass | 1 | kg
Phenol, 2-amino-4-nitro- | Elementary flows/Emission to air/unspecified | Mass | 1 | kg
Phenol, 2-amino-4-nitro- | Elementary flows/Emission to air/low population density, long-term | Mass | 1 | kg
Phenol, 2-amino-4-nitro- | Elementary flows/Emission to water/ocean | Mass | 1 | kg
Phenol, 2-amino-4-nitro- | Elementary flows/Emission to water/ground water, long-term | Mass | 1 | kg
Phenol, 2-amino-4-nitro- | Elementary flows/Emission to water/river | Mass | 1 | kg
Phenol, 2-amino-4-nitro- | Elementary flows/Emission to soil/forestry | Mass | 1 | kg
Phenol, 2-amino-4-nitro- | Elementary flows/Emission to water/unspecified | Mass | 1 | kg
Phenol, 2-amino-4-nitro- | Elementary flows/Emission to water/ground water | Mass | 1 | kg
Phenol, 2-amino-5-nitro- | Elementary flows/Emission to air/lower stratosphere + upper troposphere | Mass | 1 | kg
Phenol, 2-amino-5-nitro- | Elementary flows/Emission to water/river, long-term | Mass | 1 | kg
Phenol, 2-amino-5-nitro- | Elementary flows/Emission to air/high population density | Mass | 1 | kg
Phenol, 2-amino-5-nitro- | Elementary flows/Emission to soil/industrial | Mass | 1 | kg
Phenol, 2-amino-5-nitro- | Elementary flows/Emission to water/lake | Mass | 1 | kg
Phenol, 2-amino-5-nitro- | Elementary flows/Emission to soil/agricultural | Mass | 1 | kg
Phenol, 2-amino-5-nitro- | Elementary flows/Emission to soil/unspecified | Mass | 1 | kg
Phenol, 2-amino-5-nitro- | Elementary flows/Emission to air/indoor | Mass | 1 | kg
Phenol, 2-amino-5-nitro- | Elementary flows/Emission to air/low population density | Mass | 1 | kg
Phenol, 2-amino-5-nitro- | Elementary flows/Emission to air/unspecified | Mass | 1 | kg
Phenol, 2-amino-5-nitro- | Elementary flows/Emission to air/low population density, long-term | Mass | 1 | kg
Phenol, 2-amino-5-nitro- | Elementary flows/Emission to water/ocean | Mass | 1 | kg
Phenol, 2-amino-5-nitro- | Elementary flows/Emission to water/ground water, long-term | Mass | 1 | kg
Phenol, 2-amino-5-nitro- | Elementary flows/Emission to water/river | Mass | 1 | kg
Phenol, 2-amino-5-nitro- | Elementary flows/Emission to soil/forestry | Mass | 1 | kg
Phenol, 2-amino-5-nitro- | Elementary flows/Emission to water/unspecified | Mass | 1 | kg
Phenol, 2-amino-5-nitro- | Elementary flows/Emission to water/ground water | Mass | 1 | kg
Phenol, 2-chloro- | Elementary flows/Emission to air/indoor | Mass | 1 | kg
Phenol, 2-nitro- | Elementary flows/Emission to air/indoor | Mass | 1 | kg
Phenol, 3,4-dimethyl- | Elementary flows/Emission to air/lower stratosphere + upper troposphere | Mass | 1 | kg
Phenol, 3,4-dimethyl- | Elementary flows/Emission to water/river, long-term | Mass | 1 | kg
Phenol, 3,4-dimethyl- | Elementary flows/Emission to air/high population density | Mass | 1 | kg
Phenol, 3,4-dimethyl- | Elementary flows/Emission to soil/industrial | Mass | 1 | kg
Phenol, 3,4-dimethyl- | Elementary flows/Emission to water/lake | Mass | 1 | kg
Phenol, 3,4-dimethyl- | Elementary flows/Emission to soil/agricultural | Mass | 1 | kg
Phenol, 3,4-dimethyl- | Elementary flows/Emission to air/indoor | Mass | 1 | kg
Phenol, 3,4-dimethyl- | Elementary flows/Emission to air/low population density | Mass | 1 | kg
Phenol, 3,4-dimethyl- | Elementary flows/Emission to air/unspecified | Mass | 1 | kg
Phenol, 3,4-dimethyl- | Elementary flows/Emission to air/low population density, long-term | Mass | 1 | kg
Phenol, 3,4-dimethyl- | Elementary flows/Emission to water/ocean | Mass | 1 | kg
Phenol, 3,4-dimethyl- | Elementary flows/Emission to water/ground water, long-term | Mass | 1 | kg
Phenol, 3,4-dimethyl- | Elementary flows/Emission to water/river | Mass | 1 | kg
Phenol, 3,4-dimethyl- | Elementary flows/Emission to soil/forestry | Mass | 1 | kg
Phenol, 3,4-dimethyl- | Elementary flows/Emission to water/unspecified | Mass | 1 | kg
Phenol, 3,4-dimethyl- | Elementary flows/Emission to water/ground water | Mass | 1 | kg
Phenol, 3-(1,1-dimethylethyl)- | Elementary flows/Emission to air/lower stratosphere + upper troposphere | Mass | 1 | kg
Phenol, 3-(1,1-dimethylethyl)- | Elementary flows/Emission to air/high population density | Mass | 1 | kg
Phenol, 3-(1,1-dimethylethyl)- | Elementary flows/Emission to soil/industrial | Mass | 1 | kg
Phenol, 3-(1,1-dimethylethyl)- | Elementary flows/Emission to soil/agricultural | Mass | 1 | kg
PHENOL, 3-(1,1-DIMETHYLETHYL)- | Elementary flows/Emission to soil/unspecified | Mass | 1 | kg
Phenol, 3-(1,1-dimethylethyl)- | Elementary flows/Emission to air/indoor | Mass | 1 | kg
Phenol, 3-(1,1-dimethylethyl)- | Elementary flows/Emission to air/low population density | Mass | 1 | kg
Phenol, 3-(1,1-dimethylethyl)- | Elementary flows/Emission to air/unspecified | Mass | 1 | kg
Phenol, 3-(1,1-dimethylethyl)- | Elementary flows/Emission to air/low population density, long-term | Mass | 1 | kg
Phenol, 3-(1,1-dimethylethyl)- | Elementary flows/Emission to water/ocean | Mass | 1 | kg
Phenol, 3-(1,1-dimethylethyl)- | Elementary flows/Emission to water/ground water, long-term | Mass | 1 | kg
Phenol, 3-(1,1-dimethylethyl)- | Elementary flows/Emission to water/river | Mass | 1 | kg
Phenol, 3-(1,1-dimethylethyl)- | Elementary flows/Emission to soil/forestry | Mass | 1 | kg
Phenol, 3-(1,1-dimethylethyl)- | Elementary flows/Emission to water/unspecified | Mass | 1 | kg
Phenol, 3-(diethylamino)- | Elementary flows/Emission to air/lower stratosphere + upper troposphere | Mass | 1 | kg
Phenol, 3-(diethylamino)- | Elementary flows/Emission to air/high population density | Mass | 1 | kg
Phenol, 3-(diethylamino)- | Elementary flows/Emission to soil/industrial | Mass | 1 | kg
Phenol, 3-(diethylamino)- | Elementary flows/Emission to soil/agricultural | Mass | 1 | kg
Phenol, 3-(diethylamino)- | Elementary flows/Emission to soil/unspecified | Mass | 1 | kg
Phenol, 3-(diethylamino)- | Elementary flows/Emission to air/indoor | Mass | 1 | kg
Phenol, 3-(diethylamino)- | Elementary flows/Emission to air/low population density | Mass | 1 | kg
Phenol, 3-(diethylamino)- | Elementary flows/Emission to air/unspecified | Mass | 1 | kg
Phenol, 3-(diethylamino)- | Elementary flows/Emission to air/low population density, long-term | Mass | 1 | kg
Phenol, 3-(diethylamino)- | Elementary flows/Emission to water/ocean | Mass | 1 | kg
Phenol, 3-(diethylamino)- | Elementary flows/Emission to water/ground water, long-term | Mass | 1 | kg
Phenol, 3-(diethylamino)- | Elementary flows/Emission to water/river | Mass | 1 | kg
Phenol, 3-(diethylamino)- | Elementary flows/Emission to water/unspecified | Mass | 1 | kg
Phenol, 3-amino- | Elementary flows/Emission to air/lower stratosphere + upper troposphere | Mass | 1 | kg
Phenol, 3-amino- | Elementary flows/Emission to air/high population density | Mass | 1 | kg
Phenol, 3-amino- | Elementary flows/Emission to soil/industrial | Mass | 1 | kg
Phenol, 3-amino- | Elementary flows/Emission to soil/agricultural | Mass | 1 | kg
PHENOL, 3-AMINO- | Elementary flows/Emission to soil/unspecified | Mass | 1 | kg
Phenol, 3-amino- | Elementary flows/Emission to air/indoor | Mass | 1 | kg
Phenol, 3-amino- | Elementary flows/Emission to air/low population density | Mass | 1 | kg
Phenol, 3-amino- | Elementary flows/Emission to air/unspecified | Mass | 1 | kg
Phenol, 3-amino- | Elementary flows/Emission to air/low population density, long-term | Mass | 1 | kg
Phenol, 3-amino- | Elementary flows/Emission to water/ocean | Mass | 1 | kg
Phenol, 3-amino- | Elementary flows/Emission to water/ground water, long-term | Mass | 1 | kg
Phenol, 3-amino- | Elementary flows/Emission to water/river | Mass | 1 | kg
Phenol, 3-amino- | Elementary flows/Emission to soil/forestry | Mass | 1 | kg
Phenol, 3-amino- | Elementary flows/Emission to water/unspecified | Mass | 1 | kg
Phenol, 3-trifluoromethyl-4-nitro- | Elementary flows/Emission to air/lower stratosphere + upper troposphere | Mass | 1 | kg
Phenol, 3-trifluoromethyl-4-nitro- | Elementary flows/Emission to water/river, long-term | Mass | 1 | kg
Phenol, 3-trifluoromethyl-4-nitro- | Elementary flows/Emission to air/high population density | Mass | 1 | kg
Phenol, 3-trifluoromethyl-4-nitro- | Elementary flows/Emission to soil/industrial | Mass | 1 | kg
Phenol, 3-trifluoromethyl-4-nitro- | Elementary flows/Emission to water/lake | Mass | 1 | kg
Phenol, 3-trifluoromethyl-4-nitro- | Elementary flows/Emission to soil/agricultural | Mass | 1 | kg
Phenol, 3-trifluoromethyl-4-nitro- | Elementary flows/Emission to soil/unspecified | Mass | 1 | kg
Phenol, 3-trifluoromethyl-4-nitro- | Elementary flows/Emission to air/indoor | Mass | 1 | kg
Phenol, 3-trifluoromethyl-4-nitro- | Elementary flows/Emission to air/low population density | Mass | 1 | kg
Phenol, 3-trifluoromethyl-4-nitro- | Elementary flows/Emission to air/unspecified | Mass | 1 | kg
Phenol, 3-trifluoromethyl-4-nitro- | Elementary flows/Emission to air/low population density, long-term | Mass | 1 | kg
Phenol, 3-trifluoromethyl-4-nitro- | Elementary flows/Emission to water/ocean | Mass | 1 | kg
Phenol, 3-trifluoromethyl-4-nitro- | Elementary flows/Emission to water/ground water, long-term | Mass | 1 | kg
Phenol, 3-trifluoromethyl-4-nitro- | Elementary flows/Emission to water/river | Mass | 1 | kg
Phenol, 3-trifluoromethyl-4-nitro- | Elementary flows/Emission to soil/forestry | Mass | 1 | kg
Phenol, 3-trifluoromethyl-4-nitro- | Elementary flows/Emission to water/unspecified | Mass | 1 | kg
Phenol, 3-trifluoromethyl-4-nitro- | Elementary flows/Emission to water/ground water | Mass | 1 | kg
Phenol, 4,4 -(1-methylethylidene)bis[2,6-dibromo- | Elementary flows/Emission to water/ocean | Mass | 1 | kg
Phenol, 4,4 -(1-methylethylidene)bis[2,6-dibromo- | Elementary flows/Emission to water/ground water, long-term | Mass | 1 | kg
Phenol, 4,4 -(1-methylethylidene)bis[2,6-dibromo- | Elementary flows/Emission to water/unspecified | Mass | 1 | kg
Phenol, 4,4 -(1-methylethylidene)bis[2,6-dibromo- | Elementary flows/Emission to water/ground water | Mass | 1 | kg
Phenol, 4,4'-(1-methylethylidene)bis 2,6-dichloro- | Elementary flows/Emission to air/lower stratosphere + upper troposphere | Mass | 1 | kg
Phenol, 4,4'-(1-methylethylidene)bis 2,6-dichloro- | Elementary flows/Emission to air/high population density | Mass | 1 | kg
Phenol, 4,4'-(1-methylethylidene)bis 2,6-dichloro- | Elementary flows/Emission to soil/industrial | Mass | 1 | kg
Phenol, 4,4'-(1-methylethylidene)bis 2,6-dichloro- | Elementary flows/Emission to soil/agricultural | Mass | 1 | kg
Phenol, 4,4'-(1-methylethylidene)bis 2,6-dichloro- | Elementary flows/Emission to soil/unspecified | Mass | 1 | kg
Phenol, 4,4'-(1-methylethylidene)bis 2,6-dichloro- | Elementary flows/Emission to air/indoor | Mass | 1 | kg
Phenol, 4,4'-(1-methylethylidene)bis 2,6-dichloro- | Elementary flows/Emission to air/low population density | Mass | 1 | kg
Phenol, 4,4'-(1-methylethylidene)bis 2,6-dichloro- | Elementary flows/Emission to air/unspecified | Mass | 1 | kg
Phenol, 4,4'-(1-methylethylidene)bis 2,6-dichloro- | Elementary flows/Emission to air/low population density, long-term | Mass | 1 | kg
Phenol, 4,4'-(1-methylethylidene)bis 2,6-dichloro- | Elementary flows/Emission to water/ocean | Mass | 1 | kg
Phenol, 4,4'-(1-methylethylidene)bis 2,6-dichloro- | Elementary flows/Emission to water/ground water, long-term | Mass | 1 | kg
Phenol, 4,4'-(1-methylethylidene)bis 2,6-dichloro- | Elementary flows/Emission to water/river | Mass | 1 | kg
Phenol, 4,4'-(1-methylethylidene)bis 2,6-dichloro- | Elementary flows/Emission to soil/forestry | Mass | 1 | kg
Phenol, 4,4'-(1-methylethylidene)bis 2,6-dichloro- | Elementary flows/Emission to water/unspecified | Mass | 1 | kg
Phenol, 4,4'-thiobis 2-(1,1-dimethylethyl)-5-methyl- | Elementary flows/Emission to air/lower stratosphere + upper troposphere | Mass | 1 | kg
Phenol, 4,4'-thiobis 2-(1,1-dimethylethyl)-5-methyl- | Elementary flows/Emission to air/high population density | Mass | 1 | kg
Phenol, 4,4'-thiobis 2-(1,1-dimethylethyl)-5-methyl- | Elementary flows/Emission to soil/agricultural | Mass | 1 | kg
Phenol, 4,4'-thiobis 2-(1,1-dimethylethyl)-5-methyl- | Elementary flows/Emission to soil/unspecified | Mass | 1 | kg
Phenol, 4,4'-thiobis 2-(1,1-dimethylethyl)-5-methyl- | Elementary flows/Emission to air/indoor | Mass | 1 | kg
Phenol, 4,4'-thiobis 2-(1,1-dimethylethyl)-5-methyl- | Elementary flows/Emission to air/low population density | Mass | 1 | kg
Phenol, 4,4'-thiobis 2-(1,1-dimethylethyl)-5-methyl- | Elementary flows/Emission to air/unspecified | Mass | 1 | kg
Phenol, 4,4'-thiobis 2-(1,1-dimethylethyl)-5-methyl- | Elementary flows/Emission to air/low population density, long-term | Mass | 1 | kg
Phenol, 4,4'-thiobis 2-(1,1-dimethylethyl)-5-methyl- | Elementary flows/Emission to water/ocean | Mass | 1 | kg
Phenol, 4,4'-thiobis 2-(1,1-dimethylethyl)-5-methyl- | Elementary flows/Emission to water/unspecified | Mass | 1 | kg
Phenol, 4-amino- | Elementary flows/Emission to air/lower stratosphere + upper troposphere | Mass | 1 | kg
Phenol, 4-amino- | Elementary flows/Emission to air/high population density | Mass | 1 | kg
Phenol, 4-amino- | Elementary flows/Emission to soil/industrial | Mass | 1 | kg
Phenol, 4-amino- | Elementary flows/Emission to soil/agricultural | Mass | 1 | kg
PHENOL, 4-AMINO- | Elementary flows/Emission to soil/unspecified | Mass | 1 | kg
Phenol, 4-amino- | Elementary flows/Emission to air/indoor | Mass | 1 | kg
Phenol, 4-amino- | Elementary flows/Emission to air/low population density | Mass | 1 | kg
Phenol, 4-amino- | Elementary flows/Emission to air/unspecified | Mass | 1 | kg
Phenol, 4-amino- | Elementary flows/Emission to air/low population density, long-term | Mass | 1 | kg
Phenol, 4-amino- | Elementary flows/Emission to water/ocean | Mass | 1 | kg
Phenol, 4-amino- | Elementary flows/Emission to water/ground water, long-term | Mass | 1 | kg
Phenol, 4-amino- | Elementary flows/Emission to water/river | Mass | 1 | kg
Phenol, 4-amino- | Elementary flows/Emission to soil/forestry | Mass | 1 | kg
Phenol, 4-amino- | Elementary flows/Emission to water/unspecified | Mass | 1 | kg
Phenol, 4-chloro- | Elementary flows/Emission to air/lower stratosphere + upper troposphere | Mass | 1 | kg
Phenol, 4-chloro- | Elementary flows/Emission to water/river, long-term | Mass | 1 | kg
Phenol, 4-chloro- | Elementary flows/Emission to air/high population density | Mass | 1 | kg
Phenol, 4-chloro- | Elementary flows/Emission to soil/industrial | Mass | 1 | kg
Phenol, 4-chloro- | Elementary flows/Emission to water/lake | Mass | 1 | kg
Phenol, 4-chloro- | Elementary flows/Emission to soil/agricultural | Mass | 1 | kg
Phenol, 4-chloro- | Elementary flows/Emission to air/indoor | Mass | 1 | kg
Phenol, 4-chloro- | Elementary flows/Emission to air/low population density | Mass | 1 | kg
Phenol, 4-chloro- | Elementary flows/Emission to air/unspecified | Mass | 1 | kg
Phenol, 4-chloro- | Elementary flows/Emission to air/low population density, long-term | Mass | 1 | kg
Phenol, 4-chloro- | Elementary flows/Emission to water/ocean | Mass | 1 | kg
Phenol, 4-chloro- | Elementary flows/Emission to water/ground water, long-term | Mass | 1 | kg
Phenol, 4-chloro- | Elementary flows/Emission to water/river | Mass | 1 | kg
Phenol, 4-chloro- | Elementary flows/Emission to soil/forestry | Mass | 1 | kg
Phenol, 4-chloro- | Elementary flows/Emission to water/unspecified | Mass | 1 | kg
Phenol, 4-chloro- | Elementary flows/Emission to water/ground water | Mass | 1 | kg
Phenol, 4-chloro-2-(phenylmethyl)- | Elementary flows/Emission to air/lower stratosphere + upper troposphere | Mass | 1 | kg
Phenol, 4-chloro-2-(phenylmethyl)- | Elementary flows/Emission to water/river, long-term | Mass | 1 | kg
Phenol, 4-chloro-2-(phenylmethyl)- | Elementary flows/Emission to air/high population density | Mass | 1 | kg
Phenol, 4-chloro-2-(phenylmethyl)- | Elementary flows/Emission to soil/industrial | Mass | 1 | kg
Phenol, 4-chloro-2-(phenylmethyl)- | Elementary flows/Emission to water/lake | Mass | 1 | kg
Phenol, 4-chloro-2-(phenylmethyl)- | Elementary flows/Emission to soil/agricultural | Mass | 1 | kg
Phenol, 4-chloro-2-(phenylmethyl)- | Elementary flows/Emission to soil/unspecified | Mass | 1 | kg
Phenol, 4-chloro-2-(phenylmethyl)- | Elementary flows/Emission to air/indoor | Mass | 1 | kg
Phenol, 4-chloro-2-(phenylmethyl)- | Elementary flows/Emission to air/low population density | Mass | 1 | kg
Phenol, 4-chloro-2-(phenylmethyl)- | Elementary flows/Emission to air/unspecified | Mass | 1 | kg
Phenol, 4-chloro-2-(phenylmethyl)- | Elementary flows/Emission to air/low population density, long-term | Mass | 1 | kg
Phenol, 4-chloro-2-(phenylmethyl)- | Elementary flows/Emission to water/ocean | Mass | 1 | kg
Phenol, 4-chloro-2-(phenylmethyl)- | Elementary flows/Emission to water/ground water, long-term | Mass | 1 | kg
Phenol, 4-chloro-2-(phenylmethyl)- | Elementary flows/Emission to water/river | Mass | 1 | kg
Phenol, 4-chloro-2-(phenylmethyl)- | Elementary flows/Emission to soil/forestry | Mass | 1 | kg
Phenol, 4-chloro-2-(phenylmethyl)- | Elementary flows/Emission to water/unspecified | Mass | 1 | kg
Phenol, 4-chloro-2-(phenylmethyl)- | Elementary flows/Emission to water/ground water | Mass | 1 | kg
Phenol, 4-dodecyl- | Elementary flows/Emission to air/lower stratosphere + upper troposphere | Mass | 1 | kg
Phenol, 4-dodecyl- | Elementary flows/Emission to air/high population density | Mass | 1 | kg
Phenol, 4-dodecyl- | Elementary flows/Emission to soil/industrial | Mass | 1 | kg
Phenol, 4-dodecyl- | Elementary flows/Emission to soil/agricultural | Mass | 1 | kg
PHENOL, 4-DODECYL- | Elementary flows/Emission to soil/unspecified | Mass | 1 | kg
Phenol, 4-dodecyl- | Elementary flows/Emission to air/indoor | Mass | 1 | kg
Phenol, 4-dodecyl- | Elementary flows/Emission to air/low population density | Mass | 1 | kg
Phenol, 4-dodecyl- | Elementary flows/Emission to air/unspecified | Mass | 1 | kg
Phenol, 4-dodecyl- | Elementary flows/Emission to air/low population density, long-term | Mass | 1 | kg
Phenol, 4-dodecyl- | Elementary flows/Emission to water/ocean | Mass | 1 | kg
Phenol, 4-dodecyl- | Elementary flows/Emission to water/ground water, long-term | Mass | 1 | kg
Phenol, 4-dodecyl- | Elementary flows/Emission to water/river | Mass | 1 | kg
Phenol, 4-dodecyl- | Elementary flows/Emission to soil/forestry | Mass | 1 | kg
Phenol, 4-dodecyl- | Elementary flows/Emission to water/unspecified | Mass | 1 | kg
Phenol, 4-nitro- | Elementary flows/Emission to air/indoor | Mass | 1 | kg
Phenol, 4-phenoxy- | Elementary flows/Emission to air/lower stratosphere + upper troposphere | Mass | 1 | kg
Phenol, 4-phenoxy- | Elementary flows/Emission to air/high population density | Mass | 1 | kg
Phenol, 4-phenoxy- | Elementary flows/Emission to soil/industrial | Mass | 1 | kg
Phenol, 4-phenoxy- | Elementary flows/Emission to soil/agricultural | Mass | 1 | kg
PHENOL, 4-PHENOXY- | Elementary flows/Emission to soil/unspecified | Mass | 1 | kg
Phenol, 4-phenoxy- | Elementary flows/Emission to air/indoor | Mass | 1 | kg
Phenol, 4-phenoxy- | Elementary flows/Emission to air/low population density | Mass | 1 | kg
Phenol, 4-phenoxy- | Elementary flows/Emission to air/unspecified | Mass | 1 | kg
Phenol, 4-phenoxy- | Elementary flows/Emission to air/low population density, long-term | Mass | 1 | kg
Phenol, 4-phenoxy- | Elementary flows/Emission to water/ocean | Mass | 1 | kg
Phenol, 4-phenoxy- | Elementary flows/Emission to water/ground water, long-term | Mass | 1 | kg
Phenol, 4-phenoxy- | Elementary flows/Emission to water/river | Mass | 1 | kg
Phenol, 4-phenoxy- | Elementary flows/Emission to soil/forestry | Mass | 1 | kg
Phenol, 4-phenoxy- | Elementary flows/Emission to water/unspecified | Mass | 1 | kg
Phenol, chloro- | Elementary flows/Emission to air/high population density | Mass | 1 | kg
Phenol, chloro- | Elementary flows/Emission to air/low population density | Mass | 1 | kg
Phenol, chloro- | Elementary flows/Emission to air/unspecified | Mass | 1 | kg
Phenol, chloro- | Elementary flows/Emission to water/ocean | Mass | 1 | kg
Phenol, chloro- | Elementary flows/Emission to water/unspecified | Mass | 1 | kg
Phenol, pentachloro- | Elementary flows/Emission to air/lower stratosphere + upper troposphere | Mass | 1 | kg
Phenol, pentachloro- | Elementary flows/Emission to water/river, long-term | Mass | 1 | kg
Phenol, pentachloro- | Elementary flows/Emission to air/high population density | Mass | 1 | kg
Phenol, pentachloro- | Elementary flows/Emission to soil/industrial | Mass | 1 | kg
Phenol, pentachloro- | Elementary flows/Emission to water/lake | Mass | 1 | kg
Phenol, pentachloro- | Elementary flows/Emission to soil/agricultural | Mass | 1 | kg
Phenol, pentachloro- | Elementary flows/Emission to water/fresh water, long-term | Mass | 1 | kg
Phenol, pentachloro- | Elementary flows/Emission to soil/unspecified | Mass | 1 | kg
Phenol, pentachloro- | Elementary flows/Emission to air/indoor | Mass | 1 | kg
Phenol, pentachloro- | Elementary flows/Emission to air/low population density | Mass | 1 | kg
Phenol, pentachloro- | Elementary flows/Emission to air/unspecified | Mass | 1 | kg
Phenol, pentachloro- | Elementary flows/Emission to water/fresh water | Mass | 1 | kg
Phenol, pentachloro- | Elementary flows/Emission to water/fossil- | Mass | 1 | kg
Phenol, pentachloro- | Elementary flows/Emission to air/low population density, long-term | Mass | 1 | kg
Phenol, pentachloro- | Elementary flows/Emission to water/ocean | Mass | 1 | kg
Phenol, pentachloro- | Elementary flows/Emission to water/ground water, long-term | Mass | 1 | kg
Phenol, pentachloro- | Elementary flows/Emission to water/river | Mass | 1 | kg
Phenol, pentachloro- | Elementary flows/Emission to soil/forestry | Mass | 1 | kg
Phenol, pentachloro- | Elementary flows/Emission to water/unspecified | Mass | 1 | kg
Phenol, pentachloro- | Elementary flows/Emission to water/ground water | Mass | 1 | kg
Phenol, thiobis[tetrapropylene- | Elementary flows/Emission to air/lower stratosphere + upper troposphere | Mass | 1 | kg
Phenol, thiobis[tetrapropylene- | Elementary flows/Emission to air/high population density | Mass | 1 | kg
Phenol, thiobis[tetrapropylene- | Elementary flows/Emission to soil/industrial | Mass | 1 | kg
Phenol, thiobis[tetrapropylene- | Elementary flows/Emission to soil/agricultural | Mass | 1 | kg
Phenol, thiobis[tetrapropylene- | Elementary flows/Emission to soil/unspecified | Mass | 1 | kg
Phenol, thiobis[tetrapropylene- | Elementary flows/Emission to air/indoor | Mass | 1 | kg
Phenol, thiobis[tetrapropylene- | Elementary flows/Emission to air/low population density | Mass | 1 | kg
Phenol, thiobis[tetrapropylene- | Elementary flows/Emission to air/unspecified | Mass | 1 | kg
Phenol, thiobis[tetrapropylene- | Elementary flows/Emission to air/low population density, long-term | Mass | 1 | kg
Phenol, thiobis[tetrapropylene- | Elementary flows/Emission to water/ocean | Mass | 1 | kg
Phenol, thiobis[tetrapropylene- | Elementary flows/Emission to water/ground water, long-term | Mass | 1 | kg
Phenol, thiobis[tetrapropylene- | Elementary flows/Emission to water/river | Mass | 1 | kg
Phenol, thiobis[tetrapropylene- | Elementary flows/Emission to water/unspecified | Mass | 1 | kg
Phenol,2,2'-methylenebis 4-chloro- | Elementary flows/Emission to air/lower stratosphere + upper troposphere | Mass | 1 | kg
Phenol,2,2'-methylenebis 4-chloro- | Elementary flows/Emission to air/high population density | Mass | 1 | kg
Phenol,2,2'-methylenebis 4-chloro- | Elementary flows/Emission to soil/industrial | Mass | 1 | kg
Phenol,2,2'-methylenebis 4-chloro- | Elementary flows/Emission to soil/agricultural | Mass | 1 | kg
PHENOL,2,2'-METHYLENEBIS 4-CHLORO- | Elementary flows/Emission to soil/unspecified | Mass | 1 | kg
Phenol,2,2'-methylenebis 4-chloro- | Elementary flows/Emission to air/indoor | Mass | 1 | kg
Phenol,2,2'-methylenebis 4-chloro- | Elementary flows/Emission to air/low population density | Mass | 1 | kg
Phenol,2,2'-methylenebis 4-chloro- | Elementary flows/Emission to air/unspecified | Mass | 1 | kg
Phenol,2,2'-methylenebis 4-chloro- | Elementary flows/Emission to air/low population density, long-term | Mass | 1 | kg
Phenol,2,2'-methylenebis 4-chloro- | Elementary flows/Emission to water/ocean | Mass | 1 | kg
Phenol,2,2'-methylenebis 4-chloro- | Elementary flows/Emission to water/ground water, long-term | Mass | 1 | kg
Phenol,2,2'-methylenebis 4-chloro- | Elementary flows/Emission to water/river | Mass | 1 | kg
Phenol,2,2'-methylenebis 4-chloro- | Elementary flows/Emission to soil/forestry | Mass | 1 | kg
Phenol,2,2'-methylenebis 4-chloro- | Elementary flows/Emission to water/unspecified | Mass | 1 | kg
Phenolphthalein | Elementary flows/Emission to air/lower stratosphere + upper troposphere | Mass | 1 | kg
Phenolphthalein | Elementary flows/Emission to air/high population density | Mass | 1 | kg
Phenolphthalein | Elementary flows/Emission to soil/industrial | Mass | 1 | kg
Phenolphthalein | Elementary flows/Emission to soil/agricultural | Mass | 1 | kg
PHENOLPHTHALEIN | Elementary flows/Emission to soil/unspecified | Mass | 1 | kg
Phenolphthalein | Elementary flows/Emission to air/indoor | Mass | 1 | kg
Phenolphthalein | Elementary flows/Emission to air/low population density | Mass | 1 | kg
Phenolphthalein | Elementary flows/Emission to air/unspecified | Mass | 1 | kg
Phenolphthalein | Elementary flows/Emission to air/low population density, long-term | Mass | 1 | kg
Phenolphthalein | Elementary flows/Emission to water/ocean | Mass | 1 | kg
Phenolphthalein | Elementary flows/Emission to water/ground water, long-term | Mass | 1 | kg
Phenolphthalein | Elementary flows/Emission to water/river | Mass | 1 | kg
Phenolphthalein | Elementary flows/Emission to soil/forestry | Mass | 1 | kg
Phenolphthalein | Elementary flows/Emission to water/unspecified | Mass | 1 | kg
Phenols, unspecified | Elementary flows/Emission to soil/industrial | Mass | 1 | kg
Phenols, unspecified | Elementary flows/Emission to soil/agricultural | Mass | 1 | kg
Phenols, unspecified | Elementary flows/Emission to soil/unspecified | Mass | 1 | kg
Phenols, unspecified | Elementary flows/Emission to air/unspecified | Mass | 1 | kg
Phenols, unspecified | Elementary flows/Emission to water/unspecified | Mass | 1 | kg
Phenopylate | Elementary flows/Emission to air/lower stratosphere + upper troposphere | Mass | 1 | kg
Phenopylate | Elementary flows/Emission to air/high population density | Mass | 1 | kg
Phenopylate | Elementary flows/Emission to soil/industrial | Mass | 1 | kg
Phenopylate | Elementary flows/Emission to soil/agricultural | Mass | 1 | kg
PHENOPYLATE | Elementary flows/Emission to soil/unspecified | Mass | 1 | kg
Phenopylate | Elementary flows/Emission to air/indoor | Mass | 1 | kg
Phenopylate | Elementary flows/Emission to air/low population density | Mass | 1 | kg
Phenopylate | Elementary flows/Emission to air/unspecified | Mass | 1 | kg
Phenopylate | Elementary flows/Emission to air/low population density, long-term | Mass | 1 | kg
Phenopylate | Elementary flows/Emission to water/ocean | Mass | 1 | kg
Phenopylate | Elementary flows/Emission to water/ground water, long-term | Mass | 1 | kg
Phenopylate | Elementary flows/Emission to water/river | Mass | 1 | kg
Phenopylate | Elementary flows/Emission to soil/forestry | Mass | 1 | kg
Phenopylate | Elementary flows/Emission to water/unspecified | Mass | 1 | kg
Phenothiazine | Elementary flows/Emission to air/lower stratosphere + upper troposphere | Mass | 1 | kg
Phenothiazine | Elementary flows/Emission to air/high population density | Mass | 1 | kg
Phenothiazine | Elementary flows/Emission to soil/agricultural | Mass | 1 | kg
Phenothiazine | Elementary flows/Emission to soil/unspecified | Mass | 1 | kg
Phenothiazine | Elementary flows/Emission to air/indoor | Mass | 1 | kg
Phenothiazine | Elementary flows/Emission to air/low population density | Mass | 1 | kg
Phenothiazine | Elementary flows/Emission to air/unspecified | Mass | 1 | kg
Phenothiazine | Elementary flows/Emission to air/low population density, long-term | Mass | 1 | kg
Phenothiazine | Elementary flows/Emission to water/ocean | Mass | 1 | kg
Phenothiazine | Elementary flows/Emission to water/unspecified | Mass | 1 | kg
Phenothrin | Elementary flows/Emission to air/lower stratosphere + upper troposphere | Mass | 1 | kg
Phenothrin | Elementary flows/Emission to air/high population density | Mass | 1 | kg
Phenothrin | Elementary flows/Emission to soil/industrial | Mass | 1 | kg
Phenothrin | Elementary flows/Emission to soil/agricultural | Mass | 1 | kg
PHENOTHRIN | Elementary flows/Emission to soil/unspecified | Mass | 1 | kg
Phenothrin | Elementary flows/Emission to air/indoor | Mass | 1 | kg
PHENOTHRIN | Elementary flows/Emission to air/low population density | Mass | 1 | kg
PHENOTHRIN | Elementary flows/Emission to air/unspecified | Mass | 1 | kg
Phenothrin | Elementary flows/Emission to air/low population density, long-term | Mass | 1 | kg
Phenothrin | Elementary flows/Emission to water/ocean | Mass | 1 | kg
Phenothrin | Elementary flows/Emission to water/ground water, long-term | Mass | 1 | kg
Phenothrin | Elementary flows/Emission to water/river | Mass | 1 | kg
Phenothrin | Elementary flows/Emission to soil/forestry | Mass | 1 | kg
Phenothrin | Elementary flows/Emission to water/unspecified | Mass | 1 | kg
Phenoxybenzamine hydrochloride | Elementary flows/Emission to air/lower stratosphere + upper troposphere | Mass | 1 | kg
Phenoxybenzamine hydrochloride | Elementary flows/Emission to soil/industrial | Mass | 1 | kg
Phenoxybenzamine hydrochloride | Elementary flows/Emission to soil/agricultural | Mass | 1 | kg
Phenoxybenzamine hydrochloride | Elementary flows/Emission to soil/unspecified | Mass | 1 | kg
Phenoxybenzamine hydrochloride | Elementary flows/Emission to air/low population density | Mass | 1 | kg
Phenoxybenzamine hydrochloride | Elementary flows/Emission to air/unspecified | Mass | 1 | kg
Phenoxybenzamine hydrochloride | Elementary flows/Emission to air/low population density, long-term | Mass | 1 | kg
Phenoxybenzamine hydrochloride | Elementary flows/Emission to water/ocean | Mass | 1 | kg
Phenoxybenzamine hydrochloride | Elementary flows/Emission to water/ground water, long-term | Mass | 1 | kg
Phenoxybenzamine hydrochloride | Elementary flows/Emission to soil/forestry | Mass | 1 | kg
Phenoxybenzamine hydrochloride | Elementary flows/Emission to water/unspecified | Mass | 1 | kg
Phenoxybenzamine hydrochloride | Elementary flows/Emission to water/ground water | Mass | 1 | kg
Phenyl 2-hydroxybenzoate | Elementary flows/Emission to air/lower stratosphere + upper troposphere | Mass | 1 | kg
Phenyl 2-hydroxybenzoate | Elementary flows/Emission to air/high population density | Mass | 1 | kg
Phenyl 2-hydroxybenzoate | Elementary flows/Emission to soil/industrial | Mass | 1 | kg
Phenyl 2-hydroxybenzoate | Elementary flows/Emission to soil/agricultural | Mass | 1 | kg
PHENYL 2-HYDROXYBENZOATE | Elementary flows/Emission to soil/unspecified | Mass | 1 | kg
Phenyl 2-hydroxybenzoate | Elementary flows/Emission to air/indoor | Mass | 1 | kg
Phenyl 2-hydroxybenzoate | Elementary flows/Emission to air/low population density | Mass | 1 | kg
Phenyl 2-hydroxybenzoate | Elementary flows/Emission to air/unspecified | Mass | 1 | kg
Phenyl 2-hydroxybenzoate | Elementary flows/Emission to air/low population density, long-term | Mass | 1 | kg
Phenyl 2-hydroxybenzoate | Elementary flows/Emission to water/ocean | Mass | 1 | kg
Phenyl 2-hydroxybenzoate | Elementary flows/Emission to water/ground water, long-term | Mass | 1 | kg
Phenyl 2-hydroxybenzoate | Elementary flows/Emission to water/river | Mass | 1 | kg
Phenyl 2-hydroxybenzoate | Elementary flows/Emission to soil/forestry | Mass | 1 | kg
Phenyl 2-hydroxybenzoate | Elementary flows/Emission to water/unspecified | Mass | 1 | kg
Phenyl acetate | Elementary flows/Emission to air/lower stratosphere + upper troposphere | Mass | 1 | kg
Phenyl acetate | Elementary flows/Emission to air/high population density | Mass | 1 | kg
Phenyl acetate | Elementary flows/Emission to soil/industrial | Mass | 1 | kg
Phenyl acetate | Elementary flows/Emission to soil/agricultural | Mass | 1 | kg
PHENYL ACETATE | Elementary flows/Emission to soil/unspecified | Mass | 1 | kg
Phenyl acetate | Elementary flows/Emission to air/indoor | Mass | 1 | kg
Phenyl acetate | Elementary flows/Emission to air/low population density | Mass | 1 | kg
Phenyl acetate | Elementary flows/Emission to air/unspecified | Mass | 1 | kg
Phenyl acetate | Elementary flows/Emission to air/low population density, long-term | Mass | 1 | kg
Phenyl acetate | Elementary flows/Emission to water/ocean | Mass | 1 | kg
Phenyl acetate | Elementary flows/Emission to water/ground water, long-term | Mass | 1 | kg
Phenyl acetate | Elementary flows/Emission to water/river | Mass | 1 | kg
Phenyl acetate | Elementary flows/Emission to soil/forestry | Mass | 1 | kg
Phenyl acetate | Elementary flows/Emission to water/unspecified | Mass | 1 | kg
Phenyl cyclohexane | Elementary flows/Emission to air/lower stratosphere + upper troposphere | Mass | 1 | kg
Phenyl cyclohexane | Elementary flows/Emission to air/high population density | Mass | 1 | kg
Phenyl cyclohexane | Elementary flows/Emission to soil/industrial | Mass | 1 | kg
Phenyl cyclohexane | Elementary flows/Emission to soil/agricultural | Mass | 1 | kg
PHENYL CYCLOHEXANE | Elementary flows/Emission to soil/unspecified | Mass | 1 | kg
Phenyl cyclohexane | Elementary flows/Emission to air/indoor | Mass | 1 | kg
Phenyl cyclohexane | Elementary flows/Emission to air/low population density | Mass | 1 | kg
Phenyl cyclohexane | Elementary flows/Emission to air/unspecified | Mass | 1 | kg
Phenyl cyclohexane | Elementary flows/Emission to air/low population density, long-term | Mass | 1 | kg
Phenyl cyclohexane | Elementary flows/Emission to water/ocean | Mass | 1 | kg
Phenyl cyclohexane | Elementary flows/Emission to water/ground water, long-term | Mass | 1 | kg
Phenyl cyclohexane | Elementary flows/Emission to water/river | Mass | 1 | kg
Phenyl cyclohexane | Elementary flows/Emission to soil/forestry | Mass | 1 | kg
Phenyl cyclohexane | Elementary flows/Emission to water/unspecified | Mass | 1 | kg
Phenyl hydrazine | Elementary flows/Emission to air/lower stratosphere + upper troposphere | Mass | 1 | kg
Phenyl hydrazine | Elementary flows/Emission to air/high population density | Mass | 1 | kg
Phenyl hydrazine | Elementary flows/Emission to soil/industrial | Mass | 1 | kg
Phenyl hydrazine | Elementary flows/Emission to soil/agricultural | Mass | 1 | kg
PHENYL HYDRAZINE | Elementary flows/Emission to soil/unspecified | Mass | 1 | kg
Phenyl hydrazine | Elementary flows/Emission to air/indoor | Mass | 1 | kg
Phenyl hydrazine | Elementary flows/Emission to air/low population density | Mass | 1 | kg
Phenyl hydrazine | Elementary flows/Emission to air/unspecified | Mass | 1 | kg
Phenyl hydrazine | Elementary flows/Emission to air/low population density, long-term | Mass | 1 | kg
Phenyl hydrazine | Elementary flows/Emission to water/ocean | Mass | 1 | kg
Phenyl hydrazine | Elementary flows/Emission to water/ground water, long-term | Mass | 1 | kg
Phenyl hydrazine | Elementary flows/Emission to water/river | Mass | 1 | kg
Phenyl hydrazine | Elementary flows/Emission to soil/forestry | Mass | 1 | kg
Phenyl hydrazine | Elementary flows/Emission to water/unspecified | Mass | 1 | kg
Phenyl trimethyl ammonium iodide | Elementary flows/Emission to air/lower stratosphere + upper troposphere | Mass | 1 | kg
Phenyl trimethyl ammonium iodide | Elementary flows/Emission to air/high population density | Mass | 1 | kg
Phenyl trimethyl ammonium iodide | Elementary flows/Emission to soil/industrial | Mass | 1 | kg
Phenyl trimethyl ammonium iodide | Elementary flows/Emission to soil/agricultural | Mass | 1 | kg
PHENYL TRIMETHYL AMMONIUM IODIDE | Elementary flows/Emission to soil/unspecified | Mass | 1 | kg
Phenyl trimethyl ammonium iodide | Elementary flows/Emission to air/indoor | Mass | 1 | kg
Phenyl trimethyl ammonium iodide | Elementary flows/Emission to air/low population density | Mass | 1 | kg
Phenyl trimethyl ammonium iodide | Elementary flows/Emission to air/unspecified | Mass | 1 | kg
Phenyl trimethyl ammonium iodide | Elementary flows/Emission to air/low population density, long-term | Mass | 1 | kg
Phenyl trimethyl ammonium iodide | Elementary flows/Emission to water/ocean | Mass | 1 | kg
Phenyl trimethyl ammonium iodide | Elementary flows/Emission to water/ground water, long-term | Mass | 1 | kg
Phenyl trimethyl ammonium iodide | Elementary flows/Emission to water/river | Mass | 1 | kg
Phenyl trimethyl ammonium iodide | Elementary flows/Emission to soil/forestry | Mass | 1 | kg
Phenyl trimethyl ammonium iodide | Elementary flows/Emission to water/unspecified | Mass | 1 | kg
Phenyl-4-aminosalicylate | Elementary flows/Emission to air/lower stratosphere + upper troposphere | Mass | 1 | kg
Phenyl-4-aminosalicylate | Elementary flows/Emission to air/high population density | Mass | 1 | kg
Phenyl-4-aminosalicylate | Elementary flows/Emission to soil/industrial | Mass | 1 | kg
Phenyl-4-aminosalicylate | Elementary flows/Emission to soil/agricultural | Mass | 1 | kg
PHENYL-4-AMINOSALICYLATE | Elementary flows/Emission to soil/unspecified | Mass | 1 | kg
Phenyl-4-aminosalicylate | Elementary flows/Emission to air/indoor | Mass | 1 | kg
Phenyl-4-aminosalicylate | Elementary flows/Emission to air/low population density | Mass | 1 | kg
Phenyl-4-aminosalicylate | Elementary flows/Emission to air/unspecified | Mass | 1 | kg
Phenyl-4-aminosalicylate | Elementary flows/Emission to air/low population density, long-term | Mass | 1 | kg
Phenyl-4-aminosalicylate | Elementary flows/Emission to water/ocean | Mass | 1 | kg
Phenyl-4-aminosalicylate | Elementary flows/Emission to water/ground water, long-term | Mass | 1 | kg
Phenyl-4-aminosalicylate | Elementary flows/Emission to water/river | Mass | 1 | kg
Phenyl-4-aminosalicylate | Elementary flows/Emission to soil/forestry | Mass | 1 | kg
Phenyl-4-aminosalicylate | Elementary flows/Emission to water/unspecified | Mass | 1 | kg
Phenylacetaldehyde | Elementary flows/Emission to air/unspecified | Mass | 1 | kg
Phenylacetic acid | Elementary flows/Emission to air/lower stratosphere + upper troposphere | Mass | 1 | kg
Phenylacetic acid | Elementary flows/Emission to air/high population density | Mass | 1 | kg
Phenylacetic acid | Elementary flows/Emission to soil/industrial | Mass | 1 | kg
Phenylacetic acid | Elementary flows/Emission to soil/agricultural | Mass | 1 | kg
phenylacetic acid | Elementary flows/Emission to soil/unspecified | Mass | 1 | kg
Phenylacetic acid | Elementary flows/Emission to air/indoor | Mass | 1 | kg
Phenylacetic acid | Elementary flows/Emission to air/low population density | Mass | 1 | kg
Phenylacetic acid | Elementary flows/Emission to air/unspecified | Mass | 1 | kg
Phenylacetic acid | Elementary flows/Emission to air/low population density, long-term | Mass | 1 | kg
Phenylacetic acid | Elementary flows/Emission to water/ocean | Mass | 1 | kg
Phenylacetic acid | Elementary flows/Emission to water/ground water, long-term | Mass | 1 | kg
Phenylacetic acid | Elementary flows/Emission to water/river | Mass | 1 | kg
Phenylacetic acid | Elementary flows/Emission to soil/forestry | Mass | 1 | kg
Phenylacetic acid | Elementary flows/Emission to water/unspecified | Mass | 1 | kg
Phenylalanine mustard | Elementary flows/Emission to air/lower stratosphere + upper troposphere | Mass | 1 | kg
Phenylalanine mustard | Elementary flows/Emission to water/river, long-term | Mass | 1 | kg
Phenylalanine mustard | Elementary flows/Emission to air/high population density | Mass | 1 | kg
Phenylalanine mustard | Elementary flows/Emission to soil/industrial | Mass | 1 | kg
Phenylalanine mustard | Elementary flows/Emission to water/lake | Mass | 1 | kg
Phenylalanine mustard | Elementary flows/Emission to soil/agricultural | Mass | 1 | kg
Phenylalanine mustard | Elementary flows/Emission to soil/unspecified | Mass | 1 | kg
Phenylalanine mustard | Elementary flows/Emission to air/indoor | Mass | 1 | kg
Phenylalanine mustard | Elementary flows/Emission to air/low population density | Mass | 1 | kg
Phenylalanine mustard | Elementary flows/Emission to air/unspecified | Mass | 1 | kg
Phenylalanine mustard | Elementary flows/Emission to air/low population density, long-term | Mass | 1 | kg
Phenylalanine mustard | Elementary flows/Emission to water/ocean | Mass | 1 | kg
Phenylalanine mustard | Elementary flows/Emission to water/ground water, long-term | Mass | 1 | kg
Phenylalanine mustard | Elementary flows/Emission to water/river | Mass | 1 | kg
Phenylalanine mustard | Elementary flows/Emission to soil/forestry | Mass | 1 | kg
Phenylalanine mustard | Elementary flows/Emission to water/unspecified | Mass | 1 | kg
Phenylalanine mustard | Elementary flows/Emission to water/ground water | Mass | 1 | kg
Phenylarsonic acid | Elementary flows/Emission to air/lower stratosphere + upper troposphere | Mass | 1 | kg
Phenylarsonic acid | Elementary flows/Emission to air/high population density | Mass | 1 | kg
Phenylarsonic acid | Elementary flows/Emission to soil/industrial | Mass | 1 | kg
Phenylarsonic acid | Elementary flows/Emission to soil/agricultural | Mass | 1 | kg
Phenylarsonic acid | Elementary flows/Emission to soil/unspecified | Mass | 1 | kg
Phenylarsonic acid | Elementary flows/Emission to air/indoor | Mass | 1 | kg
Phenylarsonic acid | Elementary flows/Emission to air/low population density | Mass | 1 | kg
Phenylarsonic acid | Elementary flows/Emission to air/unspecified | Mass | 1 | kg
Phenylarsonic acid | Elementary flows/Emission to air/low population density, long-term | Mass | 1 | kg
Phenylarsonic acid | Elementary flows/Emission to water/ocean | Mass | 1 | kg
Phenylarsonic acid | Elementary flows/Emission to water/ground water, long-term | Mass | 1 | kg
Phenylarsonic acid | Elementary flows/Emission to water/river | Mass | 1 | kg
Phenylarsonic acid | Elementary flows/Emission to soil/forestry | Mass | 1 | kg
Phenylarsonic acid | Elementary flows/Emission to water/unspecified | Mass | 1 | kg
Phenylbutazone | Elementary flows/Emission to air/lower stratosphere + upper troposphere | Mass | 1 | kg
Phenylbutazone | Elementary flows/Emission to water/river, long-term | Mass | 1 | kg
Phenylbutazone | Elementary flows/Emission to air/high population density | Mass | 1 | kg
Phenylbutazone | Elementary flows/Emission to soil/industrial | Mass | 1 | kg
Phenylbutazone | Elementary flows/Emission to water/lake | Mass | 1 | kg
Phenylbutazone | Elementary flows/Emission to soil/agricultural | Mass | 1 | kg
PHENYLBUTAZONE | Elementary flows/Emission to soil/unspecified | Mass | 1 | kg
Phenylbutazone | Elementary flows/Emission to air/indoor | Mass | 1 | kg
Phenylbutazone | Elementary flows/Emission to air/low population density | Mass | 1 | kg
Phenylbutazone | Elementary flows/Emission to air/unspecified | Mass | 1 | kg
Phenylbutazone | Elementary flows/Emission to air/low population density, long-term | Mass | 1 | kg
Phenylbutazone | Elementary flows/Emission to water/ocean | Mass | 1 | kg
Phenylbutazone | Elementary flows/Emission to water/ground water, long-term | Mass | 1 | kg
Phenylbutazone | Elementary flows/Emission to water/river | Mass | 1 | kg
Phenylbutazone | Elementary flows/Emission to soil/forestry | Mass | 1 | kg
Phenylbutazone | Elementary flows/Emission to water/unspecified | Mass | 1 | kg
Phenylbutazone | Elementary flows/Emission to water/ground water | Mass | 1 | kg
Phenyldiethanolamine | Elementary flows/Emission to air/lower stratosphere + upper troposphere | Mass | 1 | kg
Phenyldiethanolamine | Elementary flows/Emission to air/high population density | Mass | 1 | kg
Phenyldiethanolamine | Elementary flows/Emission to soil/industrial | Mass | 1 | kg
Phenyldiethanolamine | Elementary flows/Emission to soil/agricultural | Mass | 1 | kg
PHENYLDIETHANOLAMINE | Elementary flows/Emission to soil/unspecified | Mass | 1 | kg
Phenyldiethanolamine | Elementary flows/Emission to air/indoor | Mass | 1 | kg
Phenyldiethanolamine | Elementary flows/Emission to air/low population density | Mass | 1 | kg
Phenyldiethanolamine | Elementary flows/Emission to air/unspecified | Mass | 1 | kg
Phenyldiethanolamine | Elementary flows/Emission to air/low population density, long-term | Mass | 1 | kg
Phenyldiethanolamine | Elementary flows/Emission to water/ocean | Mass | 1 | kg
Phenyldiethanolamine | Elementary flows/Emission to water/ground water, long-term | Mass | 1 | kg
Phenyldiethanolamine | Elementary flows/Emission to water/river | Mass | 1 | kg
Phenyldiethanolamine | Elementary flows/Emission to soil/forestry | Mass | 1 | kg
Phenyldiethanolamine | Elementary flows/Emission to water/unspecified | Mass | 1 | kg
Phenylephrine HCL | Elementary flows/Emission to air/lower stratosphere + upper troposphere | Mass | 1 | kg
Phenylephrine HCL | Elementary flows/Emission to air/high population density | Mass | 1 | kg
Phenylephrine HCL | Elementary flows/Emission to soil/agricultural | Mass | 1 | kg
Phenylephrine HCL | Elementary flows/Emission to soil/unspecified | Mass | 1 | kg
Phenylephrine HCL | Elementary flows/Emission to air/indoor | Mass | 1 | kg
Phenylephrine HCL | Elementary flows/Emission to air/low population density | Mass | 1 | kg
Phenylephrine HCL | Elementary flows/Emission to air/unspecified | Mass | 1 | kg
Phenylephrine HCL | Elementary flows/Emission to air/low population density, long-term | Mass | 1 | kg
Phenylephrine HCL | Elementary flows/Emission to water/ocean | Mass | 1 | kg
Phenylephrine HCL | Elementary flows/Emission to water/unspecified | Mass | 1 | kg
Phenylisocyanate | Elementary flows/Emission to air/unspecified | Mass | 1 | kg
Phenylisothiocyanate | Elementary flows/Emission to air/lower stratosphere + upper troposphere | Mass | 1 | kg
Phenylisothiocyanate | Elementary flows/Emission to air/high population density | Mass | 1 | kg
Phenylisothiocyanate | Elementary flows/Emission to soil/industrial | Mass | 1 | kg
Phenylisothiocyanate | Elementary flows/Emission to soil/agricultural | Mass | 1 | kg
PHENYLISOTHIOCYANATE | Elementary flows/Emission to soil/unspecified | Mass | 1 | kg
Phenylisothiocyanate | Elementary flows/Emission to air/indoor | Mass | 1 | kg
Phenylisothiocyanate | Elementary flows/Emission to air/low population density | Mass | 1 | kg
Phenylisothiocyanate | Elementary flows/Emission to air/unspecified | Mass | 1 | kg
Phenylisothiocyanate | Elementary flows/Emission to air/low population density, long-term | Mass | 1 | kg
Phenylisothiocyanate | Elementary flows/Emission to water/ocean | Mass | 1 | kg
Phenylisothiocyanate | Elementary flows/Emission to water/ground water, long-term | Mass | 1 | kg
Phenylisothiocyanate | Elementary flows/Emission to water/river | Mass | 1 | kg
Phenylisothiocyanate | Elementary flows/Emission to soil/forestry | Mass | 1 | kg
Phenylisothiocyanate | Elementary flows/Emission to water/unspecified | Mass | 1 | kg
Phenylmercuric acetate | Elementary flows/Emission to air/lower stratosphere + upper troposphere | Mass | 1 | kg
Phenylmercuric acetate | Elementary flows/Emission to water/river, long-term | Mass | 1 | kg
Phenylmercuric acetate | Elementary flows/Emission to air/high population density | Mass | 1 | kg
Phenylmercuric acetate | Elementary flows/Emission to soil/industrial | Mass | 1 | kg
Phenylmercuric acetate | Elementary flows/Emission to water/lake | Mass | 1 | kg
Phenylmercuric acetate | Elementary flows/Emission to soil/agricultural | Mass | 1 | kg
PHENYLMERCURIC ACETATE | Elementary flows/Emission to soil/unspecified | Mass | 1 | kg
Phenylmercuric acetate | Elementary flows/Emission to air/indoor | Mass | 1 | kg
Phenylmercuric acetate | Elementary flows/Emission to air/low population density | Mass | 1 | kg
PHENYLMERCURIC ACETATE | Elementary flows/Emission to air/unspecified | Mass | 1 | kg
Phenylmercuric acetate | Elementary flows/Emission to air/low population density, long-term | Mass | 1 | kg
Phenylmercuric acetate | Elementary flows/Emission to water/ocean | Mass | 1 | kg
Phenylmercuric acetate | Elementary flows/Emission to water/ground water, long-term | Mass | 1 | kg
Phenylmercuric acetate | Elementary flows/Emission to water/river | Mass | 1 | kg
Phenylmercuric acetate | Elementary flows/Emission to soil/forestry | Mass | 1 | kg
Phenylmercuric acetate | Elementary flows/Emission to water/unspecified | Mass | 1 | kg
Phenylmercuric acetate | Elementary flows/Emission to water/ground water | Mass | 1 | kg
Phenyltin trichloride | Elementary flows/Emission to air/lower stratosphere + upper troposphere | Mass | 1 | kg
Phenyltin trichloride | Elementary flows/Emission to air/high population density | Mass | 1 | kg
Phenyltin trichloride | Elementary flows/Emission to soil/industrial | Mass | 1 | kg
Phenyltin trichloride | Elementary flows/Emission to soil/agricultural | Mass | 1 | kg
PHENYLTIN TRICHLORIDE | Elementary flows/Emission to soil/unspecified | Mass | 1 | kg
Phenyltin trichloride | Elementary flows/Emission to air/indoor | Mass | 1 | kg
Phenyltin trichloride | Elementary flows/Emission to air/low population density | Mass | 1 | kg
PHENYLTIN TRICHLORIDE | Elementary flows/Emission to air/unspecified | Mass | 1 | kg
Phenyltin trichloride | Elementary flows/Emission to air/low population density, long-term | Mass | 1 | kg
Phenyltin trichloride | Elementary flows/Emission to water/ocean | Mass | 1 | kg
Phenyltin trichloride | Elementary flows/Emission to water/ground water, long-term | Mass | 1 | kg
Phenyltin trichloride | Elementary flows/Emission to water/river | Mass | 1 | kg
Phenyltin trichloride | Elementary flows/Emission to soil/forestry | Mass | 1 | kg
Phenyltin trichloride | Elementary flows/Emission to water/unspecified | Mass | 1 | kg
Phenyltrichlorosilane | Elementary flows/Emission to air/lower stratosphere + upper troposphere | Mass | 1 | kg
Phenyltrichlorosilane | Elementary flows/Emission to air/high population density | Mass | 1 | kg
Phenyltrichlorosilane | Elementary flows/Emission to soil/industrial | Mass | 1 | kg
Phenyltrichlorosilane | Elementary flows/Emission to soil/agricultural | Mass | 1 | kg
PHENYLTRICHLOROSILANE | Elementary flows/Emission to soil/unspecified | Mass | 1 | kg
Phenyltrichlorosilane | Elementary flows/Emission to air/indoor | Mass | 1 | kg
Phenyltrichlorosilane | Elementary flows/Emission to air/low population density | Mass | 1 | kg
Phenyltrichlorosilane | Elementary flows/Emission to air/unspecified | Mass | 1 | kg
Phenyltrichlorosilane | Elementary flows/Emission to air/low population density, long-term | Mass | 1 | kg
Phenyltrichlorosilane | Elementary flows/Emission to water/ocean | Mass | 1 | kg
Phenyltrichlorosilane | Elementary flows/Emission to water/ground water, long-term | Mass | 1 | kg
Phenyltrichlorosilane | Elementary flows/Emission to water/river | Mass | 1 | kg
Phenyltrichlorosilane | Elementary flows/Emission to soil/forestry | Mass | 1 | kg
Phenyltrichlorosilane | Elementary flows/Emission to water/unspecified | Mass | 1 | kg
Phenytoin | Elementary flows/Emission to air/lower stratosphere + upper troposphere | Mass | 1 | kg
Phenytoin | Elementary flows/Emission to water/river, long-term | Mass | 1 | kg
Phenytoin | Elementary flows/Emission to air/high population density | Mass | 1 | kg
Phenytoin | Elementary flows/Emission to soil/industrial | Mass | 1 | kg
Phenytoin | Elementary flows/Emission to water/lake | Mass | 1 | kg
Phenytoin | Elementary flows/Emission to soil/agricultural | Mass | 1 | kg
PHENYTOIN | Elementary flows/Emission to soil/unspecified | Mass | 1 | kg
Phenytoin | Elementary flows/Emission to air/indoor | Mass | 1 | kg
Phenytoin | Elementary flows/Emission to air/low population density | Mass | 1 | kg
Phenytoin | Elementary flows/Emission to air/unspecified | Mass | 1 | kg
Phenytoin | Elementary flows/Emission to air/low population density, long-term | Mass | 1 | kg
Phenytoin | Elementary flows/Emission to water/ocean | Mass | 1 | kg
Phenytoin | Elementary flows/Emission to water/ground water, long-term | Mass | 1 | kg
Phenytoin | Elementary flows/Emission to water/river | Mass | 1 | kg
Phenytoin | Elementary flows/Emission to soil/forestry | Mass | 1 | kg
Phenytoin | Elementary flows/Emission to water/unspecified | Mass | 1 | kg
Phenytoin | Elementary flows/Emission to water/ground water | Mass | 1 | kg
Phonolite | Elementary flows/Resource/in ground | Mass | 1 | kg
Phorate | Elementary flows/Emission to air/lower stratosphere + upper troposphere | Mass | 1 | kg
Phorate | Elementary flows/Emission to water/river, long-term | Mass | 1 | kg
Phorate | Elementary flows/Emission to air/high population density | Mass | 1 | kg
Phorate | Elementary flows/Emission to soil/industrial | Mass | 1 | kg
Phorate | Elementary flows/Emission to water/lake | Mass | 1 | kg
Phorate | Elementary flows/Emission to soil/agricultural | Mass | 1 | kg
Phorate | Elementary flows/Emission to water/fresh water, long-term | Mass | 1 | kg
Phorate | Elementary flows/Emission to soil/unspecified | Mass | 1 | kg
Phorate | Elementary flows/Emission to air/indoor | Mass | 1 | kg
Phorate | Elementary flows/Emission to air/low population density | Mass | 1 | kg
Phorate | Elementary flows/Emission to air/unspecified | Mass | 1 | kg
Phorate | Elementary flows/Emission to water/fresh water | Mass | 1 | kg
Phorate | Elementary flows/Emission to water/fossil- | Mass | 1 | kg
Phorate | Elementary flows/Emission to air/low population density, long-term | Mass | 1 | kg
Phorate | Elementary flows/Emission to water/ocean | Mass | 1 | kg
Phorate | Elementary flows/Emission to water/ground water, long-term | Mass | 1 | kg
Phorate | Elementary flows/Emission to water/river | Mass | 1 | kg
Phorate | Elementary flows/Emission to soil/forestry | Mass | 1 | kg
Phorate | Elementary flows/Emission to water/unspecified | Mass | 1 | kg
Phorate | Elementary flows/Emission to water/ground water | Mass | 1 | kg
Phorate | Emissions to water/groundwater | Mass | 1 | kg
Phorate | Emissions to water/river | Mass | 1 | kg
Phorate | Emissions to soil/Unspecified | Mass | 1 | kg
Phorbol | Elementary flows/Emission to air/lower stratosphere + upper troposphere | Mass | 1 | kg
Phorbol | Elementary flows/Emission to soil/industrial | Mass | 1 | kg
Phorbol | Elementary flows/Emission to soil/agricultural | Mass | 1 | kg
Phorbol | Elementary flows/Emission to soil/unspecified | Mass | 1 | kg
Phorbol | Elementary flows/Emission to air/low population density | Mass | 1 | kg
Phorbol | Elementary flows/Emission to air/unspecified | Mass | 1 | kg
Phorbol | Elementary flows/Emission to air/low population density, long-term | Mass | 1 | kg
Phorbol | Elementary flows/Emission to water/ocean | Mass | 1 | kg
Phorbol | Elementary flows/Emission to water/ground water, long-term | Mass | 1 | kg
Phorbol | Elementary flows/Emission to soil/forestry | Mass | 1 | kg
Phorbol | Elementary flows/Emission to water/unspecified | Mass | 1 | kg
Phorbol | Elementary flows/Emission to water/ground water | Mass | 1 | kg
Phorone | Elementary flows/Emission to air/lower stratosphere + upper troposphere | Mass | 1 | kg
Phorone | Elementary flows/Emission to air/high population density | Mass | 1 | kg
Phorone | Elementary flows/Emission to soil/industrial | Mass | 1 | kg
Phorone | Elementary flows/Emission to soil/agricultural | Mass | 1 | kg
PHORONE | Elementary flows/Emission to soil/unspecified | Mass | 1 | kg
Phorone | Elementary flows/Emission to air/indoor | Mass | 1 | kg
Phorone | Elementary flows/Emission to air/low population density | Mass | 1 | kg
Phorone | Elementary flows/Emission to air/unspecified | Mass | 1 | kg
Phorone | Elementary flows/Emission to air/low population density, long-term | Mass | 1 | kg
Phorone | Elementary flows/Emission to water/ocean | Mass | 1 | kg
Phorone | Elementary flows/Emission to water/ground water, long-term | Mass | 1 | kg
Phorone | Elementary flows/Emission to water/river | Mass | 1 | kg
Phorone | Elementary flows/Emission to soil/forestry | Mass | 1 | kg
Phorone | Elementary flows/Emission to water/unspecified | Mass | 1 | kg
Phosalone | Elementary flows/Emission to air/lower stratosphere + upper troposphere | Mass | 1 | kg
Phosalone | Elementary flows/Emission to air/high population density | Mass | 1 | kg
Phosalone | Elementary flows/Emission to soil/industrial | Mass | 1 | kg
Phosalone | Elementary flows/Emission to soil/agricultural | Mass | 1 | kg
PHOSALONE | Elementary flows/Emission to soil/unspecified | Mass | 1 | kg
Phosalone | Elementary flows/Emission to air/indoor | Mass | 1 | kg
Phosalone | Elementary flows/Emission to air/low population density | Mass | 1 | kg
Phosalone | Elementary flows/Emission to air/unspecified | Mass | 1 | kg
Phosalone | Elementary flows/Emission to air/low population density, long-term | Mass | 1 | kg
Phosalone | Elementary flows/Emission to water/ocean | Mass | 1 | kg
Phosalone | Elementary flows/Emission to water/ground water, long-term | Mass | 1 | kg
Phosalone | Elementary flows/Emission to water/river | Mass | 1 | kg
Phosalone | Elementary flows/Emission to soil/forestry | Mass | 1 | kg
Phosalone | Elementary flows/Emission to water/unspecified | Mass | 1 | kg
phosgene | Elementary flows/Emission to air/high population density | Mass | 1 | kg
Phosgene | Elementary flows/Emission to soil/unspecified | Mass | 1 | kg
phosgene | Elementary flows/Emission to air/low population density | Mass | 1 | kg
phosgene | Elementary flows/Emission to air/unspecified | Mass | 1 | kg
Phosgene | Elementary flows/Emission to water/unspecified | Mass | 1 | kg
Phosmet | Elementary flows/Emission to air/lower stratosphere + upper troposphere | Mass | 1 | kg
Phosmet | Elementary flows/Emission to water/river, long-term | Mass | 1 | kg
Phosmet | Elementary flows/Emission to air/high population density | Mass | 1 | kg
Phosmet | Elementary flows/Emission to soil/industrial | Mass | 1 | kg
Phosmet | Elementary flows/Emission to water/lake | Mass | 1 | kg
Phosmet | Elementary flows/Emission to soil/agricultural | Mass | 1 | kg
Phosmet | Elementary flows/Emission to water/fresh water, long-term | Mass | 1 | kg
Phosmet | Elementary flows/Emission to soil/unspecified | Mass | 1 | kg
Phosmet | Elementary flows/Emission to air/indoor | Mass | 1 | kg
Phosmet | Elementary flows/Emission to air/low population density | Mass | 1 | kg
Phosmet | Elementary flows/Emission to air/unspecified | Mass | 1 | kg
Phosmet | Elementary flows/Emission to water/fresh water | Mass | 1 | kg
Phosmet | Elementary flows/Emission to water/fossil- | Mass | 1 | kg
Phosmet | Elementary flows/Emission to air/low population density, long-term | Mass | 1 | kg
Phosmet | Elementary flows/Emission to water/ocean | Mass | 1 | kg
Phosmet | Elementary flows/Emission to water/ground water, long-term | Mass | 1 | kg
Phosmet | Elementary flows/Emission to water/river | Mass | 1 | kg
Phosmet | Elementary flows/Emission to soil/forestry | Mass | 1 | kg
Phosmet | Elementary flows/Emission to water/unspecified | Mass | 1 | kg
Phosmet | Elementary flows/Emission to water/ground water | Mass | 1 | kg
Phosphamidon | Elementary flows/Emission to air/lower stratosphere + upper troposphere | Mass | 1 | kg
Phosphamidon | Elementary flows/Emission to water/river, long-term | Mass | 1 | kg
Phosphamidon | Elementary flows/Emission to air/high population density | Mass | 1 | kg
Phosphamidon | Elementary flows/Emission to soil/industrial | Mass | 1 | kg
Phosphamidon | Elementary flows/Emission to water/lake | Mass | 1 | kg
Phosphamidon | Elementary flows/Emission to soil/agricultural | Mass | 1 | kg
PHOSPHAMIDON | Elementary flows/Emission to soil/unspecified | Mass | 1 | kg
Phosphamidon | Elementary flows/Emission to air/indoor | Mass | 1 | kg
Phosphamidon | Elementary flows/Emission to air/low population density | Mass | 1 | kg
Phosphamidon | Elementary flows/Emission to air/unspecified | Mass | 1 | kg
Phosphamidon | Elementary flows/Emission to air/low population density, long-term | Mass | 1 | kg
Phosphamidon | Elementary flows/Emission to water/ocean | Mass | 1 | kg
Phosphamidon | Elementary flows/Emission to water/ground water, long-term | Mass | 1 | kg
Phosphamidon | Elementary flows/Emission to water/river | Mass | 1 | kg
Phosphamidon | Elementary flows/Emission to soil/forestry | Mass | 1 | kg
Phosphamidon | Elementary flows/Emission to water/unspecified | Mass | 1 | kg
Phosphamidon | Elementary flows/Emission to water/ground water | Mass | 1 | kg
Phosphate | Elementary flows/Emission to air/lower stratosphere + upper troposphere | Mass | 1 | kg
Phosphate | Elementary flows/Emission to water/river, long-term | Mass | 1 | kg
Phosphate | Elementary flows/Emission to air/high population density | Mass | 1 | kg
Phosphate | Elementary flows/Emission to soil/industrial | Mass | 1 | kg
Phosphate | Elementary flows/Emission to water/lake | Mass | 1 | kg
Phosphate | Elementary flows/Emission to soil/agricultural | Mass | 1 | kg
Phosphate | Elementary flows/Emission to water/fresh water, long-term | Mass | 1 | kg
Phosphate | Elementary flows/Emission to soil/unspecified | Mass | 1 | kg
Phosphate | Elementary flows/Emission to air/low population density | Mass | 1 | kg
Phosphate | Elementary flows/Emission to air/unspecified | Mass | 1 | kg
Phosphate | Elementary flows/Emission to water/fresh water | Mass | 1 | kg
Phosphate | Elementary flows/Emission to water/fossil- | Mass | 1 | kg
Phosphate | Elementary flows/Emission to water/surface water | Mass | 1 | kg
Phosphate | Elementary flows/Emission to air/low population density, long-term | Mass | 1 | kg
Phosphate | Elementary flows/Emission to water/ocean | Mass | 1 | kg
Phosphate | Elementary flows/Emission to water/ground water, long-term | Mass | 1 | kg
Phosphate | Elementary flows/Emission to water/river | Mass | 1 | kg
Phosphate | Elementary flows/Emission to water/unspecified | Mass | 1 | kg
Phosphate | Elementary flows/Emission to water/ground water | Mass | 1 | kg
Phosphate ore | Elementary flows/Resource/in ground | Mass | 1 | kg
Phosphate rock, as P2O5, beneficiated, dry, at plant/MA U/AusSD U | Materials/fuels | Mass | 1 | kg
Phosphate rock, as P2O5, beneficiated, wet, at plant/US U/AusSD U | Materials/fuels | Mass | 1 | kg
Phosphate, trimethyl- | Elementary flows/Emission to air/lower stratosphere + upper troposphere | Mass | 1 | kg
Phosphate, trimethyl- | Elementary flows/Emission to water/river, long-term | Mass | 1 | kg
Phosphate, trimethyl- | Elementary flows/Emission to air/high population density | Mass | 1 | kg
Phosphate, trimethyl- | Elementary flows/Emission to soil/industrial | Mass | 1 | kg
Phosphate, trimethyl- | Elementary flows/Emission to water/lake | Mass | 1 | kg
Phosphate, trimethyl- | Elementary flows/Emission to soil/agricultural | Mass | 1 | kg
Phosphate, trimethyl- | Elementary flows/Emission to soil/unspecified | Mass | 1 | kg
Phosphate, trimethyl- | Elementary flows/Emission to air/indoor | Mass | 1 | kg
Phosphate, trimethyl- | Elementary flows/Emission to air/low population density | Mass | 1 | kg
Phosphate, trimethyl- | Elementary flows/Emission to air/unspecified | Mass | 1 | kg
Phosphate, trimethyl- | Elementary flows/Emission to air/low population density, long-term | Mass | 1 | kg
Phosphate, trimethyl- | Elementary flows/Emission to water/ocean | Mass | 1 | kg
Phosphate, trimethyl- | Elementary flows/Emission to water/ground water, long-term | Mass | 1 | kg
Phosphate, trimethyl- | Elementary flows/Emission to water/river | Mass | 1 | kg
Phosphate, trimethyl- | Elementary flows/Emission to soil/forestry | Mass | 1 | kg
Phosphate, trimethyl- | Elementary flows/Emission to water/unspecified | Mass | 1 | kg
Phosphate, trimethyl- | Elementary flows/Emission to water/ground water | Mass | 1 | kg
Phosphate, tris(2-chloroethyl)- | Elementary flows/Emission to air/lower stratosphere + upper troposphere | Mass | 1 | kg
Phosphate, tris(2-chloroethyl)- | Elementary flows/Emission to water/river, long-term | Mass | 1 | kg
Phosphate, tris(2-chloroethyl)- | Elementary flows/Emission to air/high population density | Mass | 1 | kg
Phosphate, tris(2-chloroethyl)- | Elementary flows/Emission to soil/industrial | Mass | 1 | kg
Phosphate, tris(2-chloroethyl)- | Elementary flows/Emission to water/lake | Mass | 1 | kg
Phosphate, tris(2-chloroethyl)- | Elementary flows/Emission to soil/agricultural | Mass | 1 | kg
Phosphate, tris(2-chloroethyl)- | Elementary flows/Emission to soil/unspecified | Mass | 1 | kg
Phosphate, tris(2-chloroethyl)- | Elementary flows/Emission to air/indoor | Mass | 1 | kg
Phosphate, tris(2-chloroethyl)- | Elementary flows/Emission to air/low population density | Mass | 1 | kg
Phosphate, tris(2-chloroethyl)- | Elementary flows/Emission to air/unspecified | Mass | 1 | kg
Phosphate, tris(2-chloroethyl)- | Elementary flows/Emission to air/low population density, long-term | Mass | 1 | kg
Phosphate, tris(2-chloroethyl)- | Elementary flows/Emission to water/ocean | Mass | 1 | kg
Phosphate, tris(2-chloroethyl)- | Elementary flows/Emission to water/ground water, long-term | Mass | 1 | kg
Phosphate, tris(2-chloroethyl)- | Elementary flows/Emission to water/river | Mass | 1 | kg
Phosphate, tris(2-chloroethyl)- | Elementary flows/Emission to soil/forestry | Mass | 1 | kg
Phosphate, tris(2-chloroethyl)- | Elementary flows/Emission to water/unspecified | Mass | 1 | kg
Phosphate, tris(2-chloroethyl)- | Elementary flows/Emission to water/ground water | Mass | 1 | kg
Phosphine | Elementary flows/Emission to air/lower stratosphere + upper troposphere | Mass | 1 | kg
Phosphine | Elementary flows/Emission to air/high population density | Mass | 1 | kg
Phosphine | Elementary flows/Emission to soil/industrial | Mass | 1 | kg
Phosphine | Elementary flows/Emission to soil/unspecified | Mass | 1 | kg
Phosphine | Elementary flows/Emission to air/low population density | Mass | 1 | kg
Phosphine | Elementary flows/Emission to air/unspecified | Mass | 1 | kg
Phosphine | Elementary flows/Emission to water/fossil- | Mass | 1 | kg
Phosphine | Elementary flows/Emission to air/low population density, long-term | Mass | 1 | kg
Phosphine | Elementary flows/Emission to water/ocean | Mass | 1 | kg
Phosphine | Elementary flows/Emission to soil/forestry | Mass | 1 | kg
Phosphine | Elementary flows/Emission to water/unspecified | Mass | 1 | kg
Phosphonic acid, (nitrilotris(methylene))tri-, pentasodium salt | Elementary flows/Emission to soil/unspecified | Mass | 1 | kg
Phosphonic acid, (nitrilotris(methylene))tri-, pentasodium salt | Elementary flows/Emission to air/unspecified | Mass | 1 | kg
Phosphonic acid, (nitrilotris(methylene))tri-, pentasodium salt | Elementary flows/Emission to water/unspecified | Mass | 1 | kg
Phosphonic acid, 3- (hydroxymethyl)amino -3-oxopropyl -, dimethyl ester | Elementary flows/Emission to air/lower stratosphere + upper troposphere | Mass | 1 | kg
Phosphonic acid, 3- (hydroxymethyl)amino -3-oxopropyl -, dimethyl ester | Elementary flows/Emission to air/high population density | Mass | 1 | kg
Phosphonic acid, 3- (hydroxymethyl)amino -3-oxopropyl -, dimethyl ester | Elementary flows/Emission to soil/industrial | Mass | 1 | kg
Phosphonic acid, 3- (hydroxymethyl)amino -3-oxopropyl -, dimethyl ester | Elementary flows/Emission to soil/agricultural | Mass | 1 | kg
Phosphonic acid, 3- (hydroxymethyl)amino -3-oxopropyl -, dimethyl ester | Elementary flows/Emission to soil/unspecified | Mass | 1 | kg
Phosphonic acid, 3- (hydroxymethyl)amino -3-oxopropyl -, dimethyl ester | Elementary flows/Emission to air/indoor | Mass | 1 | kg
Phosphonic acid, 3- (hydroxymethyl)amino -3-oxopropyl -, dimethyl ester | Elementary flows/Emission to air/low population density | Mass | 1 | kg
Phosphonic acid, 3- (hydroxymethyl)amino -3-oxopropyl -, dimethyl ester | Elementary flows/Emission to air/unspecified | Mass | 1 | kg
Phosphonic acid, 3- (hydroxymethyl)amino -3-oxopropyl -, dimethyl ester | Elementary flows/Emission to air/low population density, long-term | Mass | 1 | kg
Phosphonic acid, 3- (hydroxymethyl)amino -3-oxopropyl -, dimethyl ester | Elementary flows/Emission to water/ocean | Mass | 1 | kg
Phosphonic acid, 3- (hydroxymethyl)amino -3-oxopropyl -, dimethyl ester | Elementary flows/Emission to water/ground water, long-term | Mass | 1 | kg
Phosphonic acid, 3- (hydroxymethyl)amino -3-oxopropyl -, dimethyl ester | Elementary flows/Emission to water/river | Mass | 1 | kg
Phosphonic acid, 3- (hydroxymethyl)amino -3-oxopropyl -, dimethyl ester | Elementary flows/Emission to water/unspecified | Mass | 1 | kg
Phosphonic acid, bis 2- bis(phosphonomethyl)amino ethyl amino methyl - | Elementary flows/Emission to air/lower stratosphere + upper troposphere | Mass | 1 | kg
Phosphonic acid, bis 2- bis(phosphonomethyl)amino ethyl amino methyl - | Elementary flows/Emission to air/high population density | Mass | 1 | kg
Phosphonic acid, bis 2- bis(phosphonomethyl)amino ethyl amino methyl - | Elementary flows/Emission to soil/industrial | Mass | 1 | kg
Phosphonic acid, bis 2- bis(phosphonomethyl)amino ethyl amino methyl - | Elementary flows/Emission to soil/agricultural | Mass | 1 | kg
Phosphonic acid, bis 2- bis(phosphonomethyl)amino ethyl amino methyl - | Elementary flows/Emission to soil/unspecified | Mass | 1 | kg
Phosphonic acid, bis 2- bis(phosphonomethyl)amino ethyl amino methyl - | Elementary flows/Emission to air/indoor | Mass | 1 | kg
Phosphonic acid, bis 2- bis(phosphonomethyl)amino ethyl amino methyl - | Elementary flows/Emission to air/low population density | Mass | 1 | kg
Phosphonic acid, bis 2- bis(phosphonomethyl)amino ethyl amino methyl - | Elementary flows/Emission to air/unspecified | Mass | 1 | kg
Phosphonic acid, bis 2- bis(phosphonomethyl)amino ethyl amino methyl - | Elementary flows/Emission to air/low population density, long-term | Mass | 1 | kg
Phosphonic acid, bis 2- bis(phosphonomethyl)amino ethyl amino methyl - | Elementary flows/Emission to water/ocean | Mass | 1 | kg
Phosphonic acid, bis 2- bis(phosphonomethyl)amino ethyl amino methyl - | Elementary flows/Emission to water/ground water, long-term | Mass | 1 | kg
Phosphonic acid, bis 2- bis(phosphonomethyl)amino ethyl amino methyl - | Elementary flows/Emission to water/river | Mass | 1 | kg
Phosphonic acid, bis 2- bis(phosphonomethyl)amino ethyl amino methyl - | Elementary flows/Emission to water/unspecified | Mass | 1 | kg
Phosphonic acid, nitrilotris(methylene) tris- | Elementary flows/Emission to air/lower stratosphere + upper troposphere | Mass | 1 | kg
Phosphonic acid, nitrilotris(methylene) tris- | Elementary flows/Emission to air/high population density | Mass | 1 | kg
Phosphonic acid, nitrilotris(methylene) tris- | Elementary flows/Emission to soil/industrial | Mass | 1 | kg
Phosphonic acid, nitrilotris(methylene) tris- | Elementary flows/Emission to soil/agricultural | Mass | 1 | kg
Phosphonic acid, nitrilotris(methylene) tris- | Elementary flows/Emission to soil/unspecified | Mass | 1 | kg
Phosphonic acid, nitrilotris(methylene) tris- | Elementary flows/Emission to air/indoor | Mass | 1 | kg
Phosphonic acid, nitrilotris(methylene) tris- | Elementary flows/Emission to air/low population density | Mass | 1 | kg
Phosphonic acid, nitrilotris(methylene) tris- | Elementary flows/Emission to air/unspecified | Mass | 1 | kg
Phosphonic acid, nitrilotris(methylene) tris- | Elementary flows/Emission to air/low population density, long-term | Mass | 1 | kg
Phosphonic acid, nitrilotris(methylene) tris- | Elementary flows/Emission to water/ocean | Mass | 1 | kg
Phosphonic acid, nitrilotris(methylene) tris- | Elementary flows/Emission to water/ground water, long-term | Mass | 1 | kg
Phosphonic acid, nitrilotris(methylene) tris- | Elementary flows/Emission to water/river | Mass | 1 | kg
Phosphonic acid, nitrilotris(methylene) tris- | Elementary flows/Emission to water/unspecified | Mass | 1 | kg
Phosphonium, tetrakis(hydroxymethyl)-, sulfate (2:1) (salt) | Elementary flows/Emission to air/lower stratosphere + upper troposphere | Mass | 1 | kg
Phosphonium, tetrakis(hydroxymethyl)-, sulfate (2:1) (salt) | Elementary flows/Emission to air/high population density | Mass | 1 | kg
Phosphonium, tetrakis(hydroxymethyl)-, sulfate (2:1) (salt) | Elementary flows/Emission to soil/agricultural | Mass | 1 | kg
Phosphonium, tetrakis(hydroxymethyl)-, sulfate (2:1) (salt) | Elementary flows/Emission to soil/unspecified | Mass | 1 | kg
Phosphonium, tetrakis(hydroxymethyl)-, sulfate (2:1) (salt) | Elementary flows/Emission to air/indoor | Mass | 1 | kg
Phosphonium, tetrakis(hydroxymethyl)-, sulfate (2:1) (salt) | Elementary flows/Emission to air/low population density | Mass | 1 | kg
Phosphonium, tetrakis(hydroxymethyl)-, sulfate (2:1) (salt) | Elementary flows/Emission to air/unspecified | Mass | 1 | kg
Phosphonium, tetrakis(hydroxymethyl)-, sulfate (2:1) (salt) | Elementary flows/Emission to air/low population density, long-term | Mass | 1 | kg
Phosphonium, tetrakis(hydroxymethyl)-, sulfate (2:1) (salt) | Elementary flows/Emission to water/ocean | Mass | 1 | kg
Phosphonium, tetrakis(hydroxymethyl)-, sulfate (2:1) (salt) | Elementary flows/Emission to water/unspecified | Mass | 1 | kg
Phosphoramidothioate, O,O-diethyl | Elementary flows/Emission to soil/unspecified | Mass | 1 | kg
Phosphoramidothioate, O,O-diethyl | Elementary flows/Emission to water/unspecified | Mass | 1 | kg
Phosphoramidothioate, O,O-dimethyl | Elementary flows/Emission to soil/unspecified | Mass | 1 | kg
Phosphoramidothioate, O,O-dimethyl | Elementary flows/Emission to water/unspecified | Mass | 1 | kg
Phosphoric acid | Elementary flows/Emission to air/lower stratosphere + upper troposphere | Mass | 1 | kg
Phosphoric acid | Elementary flows/Emission to water/river, long-term | Mass | 1 | kg
Phosphoric acid | Elementary flows/Emission to air/high population density | Mass | 1 | kg
Phosphoric acid | Elementary flows/Emission to soil/industrial | Mass | 1 | kg
Phosphoric acid | Elementary flows/Emission to water/lake | Mass | 1 | kg
Phosphoric acid | Elementary flows/Emission to soil/agricultural | Mass | 1 | kg
Phosphoric acid | Elementary flows/Emission to soil/unspecified | Mass | 1 | kg
Phosphoric acid | Elementary flows/Emission to air/low population density | Mass | 1 | kg
Phosphoric acid | Elementary flows/Emission to air/unspecified | Mass | 1 | kg
Phosphoric acid | Elementary flows/Emission to water/fresh water | Mass | 1 | kg
Phosphoric acid | Elementary flows/Emission to water/fossil- | Mass | 1 | kg
Phosphoric acid | Elementary flows/Emission to air/low population density, long-term | Mass | 1 | kg
Phosphoric acid | Elementary flows/Emission to water/ocean | Mass | 1 | kg
Phosphoric acid | Elementary flows/Emission to water/ground water, long-term | Mass | 1 | kg
Phosphoric acid | Elementary flows/Emission to water/river | Mass | 1 | kg
Phosphoric acid | Elementary flows/Emission to water/unspecified | Mass | 1 | kg
Phosphoric acid | Elementary flows/Emission to water/ground water | Mass | 1 | kg
Phosphoric acid, diethyl ester | Elementary flows/Emission to air/lower stratosphere + upper troposphere | Mass | 1 | kg
Phosphoric acid, diethyl ester | Elementary flows/Emission to air/high population density | Mass | 1 | kg
Phosphoric acid, diethyl ester | Elementary flows/Emission to soil/industrial | Mass | 1 | kg
Phosphoric acid, diethyl ester | Elementary flows/Emission to soil/agricultural | Mass | 1 | kg
Phosphoric acid, diethyl ester | Elementary flows/Emission to soil/unspecified | Mass | 1 | kg
Phosphoric acid, diethyl ester | Elementary flows/Emission to air/indoor | Mass | 1 | kg
Phosphoric acid, diethyl ester | Elementary flows/Emission to air/low population density | Mass | 1 | kg
Phosphoric acid, diethyl ester | Elementary flows/Emission to air/unspecified | Mass | 1 | kg
Phosphoric acid, diethyl ester | Elementary flows/Emission to air/low population density, long-term | Mass | 1 | kg
Phosphoric acid, diethyl ester | Elementary flows/Emission to water/ocean | Mass | 1 | kg
Phosphoric acid, diethyl ester | Elementary flows/Emission to water/ground water, long-term | Mass | 1 | kg
Phosphoric acid, diethyl ester | Elementary flows/Emission to water/river | Mass | 1 | kg
Phosphoric acid, diethyl ester | Elementary flows/Emission to soil/forestry | Mass | 1 | kg
Phosphoric acid, diethyl ester | Elementary flows/Emission to water/unspecified | Mass | 1 | kg
Phosphoric acid, dimethyl ester | Elementary flows/Emission to air/lower stratosphere + upper troposphere | Mass | 1 | kg
Phosphoric acid, dimethyl ester | Elementary flows/Emission to air/high population density | Mass | 1 | kg
Phosphoric acid, dimethyl ester | Elementary flows/Emission to soil/industrial | Mass | 1 | kg
Phosphoric acid, dimethyl ester | Elementary flows/Emission to soil/agricultural | Mass | 1 | kg
Phosphoric acid, dimethyl ester | Elementary flows/Emission to soil/unspecified | Mass | 1 | kg
Phosphoric acid, dimethyl ester | Elementary flows/Emission to air/indoor | Mass | 1 | kg
Phosphoric acid, dimethyl ester | Elementary flows/Emission to air/low population density | Mass | 1 | kg
Phosphoric acid, dimethyl ester | Elementary flows/Emission to air/unspecified | Mass | 1 | kg
Phosphoric acid, dimethyl ester | Elementary flows/Emission to air/low population density, long-term | Mass | 1 | kg
Phosphoric acid, dimethyl ester | Elementary flows/Emission to water/ocean | Mass | 1 | kg
Phosphoric acid, dimethyl ester | Elementary flows/Emission to water/ground water, long-term | Mass | 1 | kg
Phosphoric acid, dimethyl ester | Elementary flows/Emission to water/river | Mass | 1 | kg
Phosphoric acid, dimethyl ester | Elementary flows/Emission to soil/forestry | Mass | 1 | kg
Phosphoric acid, dimethyl ester | Elementary flows/Emission to water/unspecified | Mass | 1 | kg
Phosphoric acid, fertiliser grade, 70% in H2O, at plant/MA U/AusSD U | Materials/fuels | Mass | 1 | kg
Phosphoric acid, fertiliser grade, 70% in H2O, at plant/US U/AusSD U | Materials/fuels | Mass | 1 | kg
Phosphoric acid, industrial grade, 85% in H2O, at plant/RER U/AusSD U | Materials/fuels | Mass | 1 | kg
Phosphoric acid, tris(2-methylpropyl) ester | Elementary flows/Emission to air/lower stratosphere + upper troposphere | Mass | 1 | kg
Phosphoric acid, tris(2-methylpropyl) ester | Elementary flows/Emission to air/high population density | Mass | 1 | kg
Phosphoric acid, tris(2-methylpropyl) ester | Elementary flows/Emission to soil/industrial | Mass | 1 | kg
Phosphoric acid, tris(2-methylpropyl) ester | Elementary flows/Emission to soil/agricultural | Mass | 1 | kg
Phosphoric acid, tris(2-methylpropyl) ester | Elementary flows/Emission to soil/unspecified | Mass | 1 | kg
Phosphoric acid, tris(2-methylpropyl) ester | Elementary flows/Emission to air/indoor | Mass | 1 | kg
Phosphoric acid, tris(2-methylpropyl) ester | Elementary flows/Emission to air/low population density | Mass | 1 | kg
Phosphoric acid, tris(2-methylpropyl) ester | Elementary flows/Emission to air/unspecified | Mass | 1 | kg
Phosphoric acid, tris(2-methylpropyl) ester | Elementary flows/Emission to air/low population density, long-term | Mass | 1 | kg
Phosphoric acid, tris(2-methylpropyl) ester | Elementary flows/Emission to water/ocean | Mass | 1 | kg
Phosphoric acid, tris(2-methylpropyl) ester | Elementary flows/Emission to water/ground water, long-term | Mass | 1 | kg
Phosphoric acid, tris(2-methylpropyl) ester | Elementary flows/Emission to water/river | Mass | 1 | kg
Phosphoric acid, tris(2-methylpropyl) ester | Elementary flows/Emission to water/unspecified | Mass | 1 | kg
Phosphoric acid,2-chloro-(2,4-dichlorophenyl)vin | Elementary flows/Emission to air/lower stratosphere + upper troposphere | Mass | 1 | kg
Phosphoric acid,2-chloro-(2,4-dichlorophenyl)vin | Elementary flows/Emission to air/high population density | Mass | 1 | kg
Phosphoric acid,2-chloro-(2,4-dichlorophenyl)vin | Elementary flows/Emission to soil/industrial | Mass | 1 | kg
Phosphoric acid,2-chloro-(2,4-dichlorophenyl)vin | Elementary flows/Emission to soil/agricultural | Mass | 1 | kg
PHOSPHORIC ACID,2-CHLORO-(2,4-DICHLOROPHENYL)VIN | Elementary flows/Emission to soil/unspecified | Mass | 1 | kg
Phosphoric acid,2-chloro-(2,4-dichlorophenyl)vin | Elementary flows/Emission to air/indoor | Mass | 1 | kg
Phosphoric acid,2-chloro-(2,4-dichlorophenyl)vin | Elementary flows/Emission to air/low population density | Mass | 1 | kg
Phosphoric acid,2-chloro-(2,4-dichlorophenyl)vin | Elementary flows/Emission to air/unspecified | Mass | 1 | kg
Phosphoric acid,2-chloro-(2,4-dichlorophenyl)vin | Elementary flows/Emission to air/low population density, long-term | Mass | 1 | kg
Phosphoric acid,2-chloro-(2,4-dichlorophenyl)vin | Elementary flows/Emission to water/ocean | Mass | 1 | kg
Phosphoric acid,2-chloro-(2,4-dichlorophenyl)vin | Elementary flows/Emission to water/ground water, long-term | Mass | 1 | kg
Phosphoric acid,2-chloro-(2,4-dichlorophenyl)vin | Elementary flows/Emission to water/river | Mass | 1 | kg
Phosphoric acid,2-chloro-(2,4-dichlorophenyl)vin | Elementary flows/Emission to soil/forestry | Mass | 1 | kg
Phosphoric acid,2-chloro-(2,4-dichlorophenyl)vin | Elementary flows/Emission to water/unspecified | Mass | 1 | kg
Phosphorodithioic acid, o,o-diethyl ester | Elementary flows/Emission to air/lower stratosphere + upper troposphere | Mass | 1 | kg
Phosphorodithioic acid, O,O-diethyl ester | Elementary flows/Emission to water/river, long-term | Mass | 1 | kg
Phosphorodithioic acid, o,o-diethyl ester | Elementary flows/Emission to air/high population density | Mass | 1 | kg
Phosphorodithioic acid, O,O-diethyl ester | Elementary flows/Emission to soil/industrial | Mass | 1 | kg
Phosphorodithioic acid, O,O-diethyl ester | Elementary flows/Emission to water/lake | Mass | 1 | kg
Phosphorodithioic acid, O,O-diethyl ester | Elementary flows/Emission to soil/agricultural | Mass | 1 | kg
Phosphorodithioic acid, O,O-diethyl ester | Elementary flows/Emission to soil/unspecified | Mass | 1 | kg
Phosphorodithioic acid, o,o-diethyl ester | Elementary flows/Emission to air/indoor | Mass | 1 | kg
Phosphorodithioic acid, o,o-diethyl ester | Elementary flows/Emission to air/low population density | Mass | 1 | kg
Phosphorodithioic acid, o,o-diethyl ester | Elementary flows/Emission to air/unspecified | Mass | 1 | kg
Phosphorodithioic acid, o,o-diethyl ester | Elementary flows/Emission to air/low population density, long-term | Mass | 1 | kg
Phosphorodithioic acid, O,O-diethyl ester | Elementary flows/Emission to water/ocean | Mass | 1 | kg
Phosphorodithioic acid, O,O-diethyl ester | Elementary flows/Emission to water/ground water, long-term | Mass | 1 | kg
Phosphorodithioic acid, O,O-diethyl ester | Elementary flows/Emission to water/river | Mass | 1 | kg
Phosphorodithioic acid, O,O-diethyl ester | Elementary flows/Emission to soil/forestry | Mass | 1 | kg
Phosphorodithioic acid, O,O-diethyl ester | Elementary flows/Emission to water/unspecified | Mass | 1 | kg
Phosphorodithioic acid, o,o-dimethyl ester | Elementary flows/Emission to air/lower stratosphere + upper troposphere | Mass | 1 | kg
Phosphorodithioic acid, O,O-dimethyl ester | Elementary flows/Emission to water/river, long-term | Mass | 1 | kg
Phosphorodithioic acid, o,o-dimethyl ester | Elementary flows/Emission to air/high population density | Mass | 1 | kg
Phosphorodithioic acid, O,O-dimethyl ester | Elementary flows/Emission to soil/industrial | Mass | 1 | kg
Phosphorodithioic acid, O,O-dimethyl ester | Elementary flows/Emission to water/lake | Mass | 1 | kg
Phosphorodithioic acid, O,O-dimethyl ester | Elementary flows/Emission to soil/agricultural | Mass | 1 | kg
Phosphorodithioic acid, O,O-dimethyl ester | Elementary flows/Emission to soil/unspecified | Mass | 1 | kg
Phosphorodithioic acid, o,o-dimethyl ester | Elementary flows/Emission to air/indoor | Mass | 1 | kg
Phosphorodithioic acid, o,o-dimethyl ester | Elementary flows/Emission to air/low population density | Mass | 1 | kg
Phosphorodithioic acid, o,o-dimethyl ester | Elementary flows/Emission to air/unspecified | Mass | 1 | kg
Phosphorodithioic acid, o,o-dimethyl ester | Elementary flows/Emission to air/low population density, long-term | Mass | 1 | kg
Phosphorodithioic acid, O,O-dimethyl ester | Elementary flows/Emission to water/ocean | Mass | 1 | kg
Phosphorodithioic acid, O,O-dimethyl ester | Elementary flows/Emission to water/ground water, long-term | Mass | 1 | kg
Phosphorodithioic acid, O,O-dimethyl ester | Elementary flows/Emission to water/river | Mass | 1 | kg
Phosphorodithioic acid, O,O-dimethyl ester | Elementary flows/Emission to soil/forestry | Mass | 1 | kg
Phosphorodithioic acid, O,O-dimethyl ester | Elementary flows/Emission to water/unspecified | Mass | 1 | kg
Phosphorodithioic acid, s-[2-(ethylsulfinyl)ethy | Elementary flows/Emission to air/lower stratosphere + upper troposphere | Mass | 1 | kg
Phosphorodithioic acid, s-[2-(ethylsulfinyl)ethy | Elementary flows/Emission to air/high population density | Mass | 1 | kg
Phosphorodithioic acid, s-[2-(ethylsulfinyl)ethy | Elementary flows/Emission to soil/industrial | Mass | 1 | kg
Phosphorodithioic acid, s-[2-(ethylsulfinyl)ethy | Elementary flows/Emission to soil/agricultural | Mass | 1 | kg
Phosphorodithioic acid, s-[2-(ethylsulfinyl)ethy | Elementary flows/Emission to soil/unspecified | Mass | 1 | kg
Phosphorodithioic acid, s-[2-(ethylsulfinyl)ethy | Elementary flows/Emission to air/indoor | Mass | 1 | kg
Phosphorodithioic acid, s-[2-(ethylsulfinyl)ethy | Elementary flows/Emission to air/low population density | Mass | 1 | kg
Phosphorodithioic acid, s-[2-(ethylsulfinyl)ethy | Elementary flows/Emission to air/unspecified | Mass | 1 | kg
Phosphorodithioic acid, s-[2-(ethylsulfinyl)ethy | Elementary flows/Emission to air/low population density, long-term | Mass | 1 | kg
Phosphorodithioic acid, s-[2-(ethylsulfinyl)ethy | Elementary flows/Emission to water/ocean | Mass | 1 | kg
Phosphorodithioic acid, s-[2-(ethylsulfinyl)ethy | Elementary flows/Emission to water/ground water, long-term | Mass | 1 | kg
Phosphorodithioic acid, s-[2-(ethylsulfinyl)ethy | Elementary flows/Emission to water/river | Mass | 1 | kg
Phosphorodithioic acid, s-[2-(ethylsulfinyl)ethy | Elementary flows/Emission to soil/forestry | Mass | 1 | kg
Phosphorodithioic acid, s-[2-(ethylsulfinyl)ethy | Elementary flows/Emission to water/unspecified | Mass | 1 | kg
Phosphorodithioic acid, s-[2-(ethylsulfonyl)ethy | Elementary flows/Emission to air/lower stratosphere + upper troposphere | Mass | 1 | kg
Phosphorodithioic acid, s-[2-(ethylsulfonyl)ethy | Elementary flows/Emission to air/high population density | Mass | 1 | kg
Phosphorodithioic acid, s-[2-(ethylsulfonyl)ethy | Elementary flows/Emission to soil/industrial | Mass | 1 | kg
Phosphorodithioic acid, s-[2-(ethylsulfonyl)ethy | Elementary flows/Emission to soil/agricultural | Mass | 1 | kg
Phosphorodithioic acid, S-[2-(ethylsulfonyl)ethy | Elementary flows/Emission to soil/unspecified | Mass | 1 | kg
Phosphorodithioic acid, s-[2-(ethylsulfonyl)ethy | Elementary flows/Emission to air/indoor | Mass | 1 | kg
Phosphorodithioic acid, s-[2-(ethylsulfonyl)ethy | Elementary flows/Emission to air/low population density | Mass | 1 | kg
Phosphorodithioic acid, s-[2-(ethylsulfonyl)ethy | Elementary flows/Emission to air/unspecified | Mass | 1 | kg
Phosphorodithioic acid, s-[2-(ethylsulfonyl)ethy | Elementary flows/Emission to air/low population density, long-term | Mass | 1 | kg
Phosphorodithioic acid, s-[2-(ethylsulfonyl)ethy | Elementary flows/Emission to water/ocean | Mass | 1 | kg
Phosphorodithioic acid, s-[2-(ethylsulfonyl)ethy | Elementary flows/Emission to water/ground water, long-term | Mass | 1 | kg
Phosphorodithioic acid, s-[2-(ethylsulfonyl)ethy | Elementary flows/Emission to water/river | Mass | 1 | kg
Phosphorodithioic acid, s-[2-(ethylsulfonyl)ethy | Elementary flows/Emission to soil/forestry | Mass | 1 | kg
Phosphorodithioic acid, s-[2-(ethylsulfonyl)ethy | Elementary flows/Emission to water/unspecified | Mass | 1 | kg
Phosphorothioic acid O,O,O-triethyl ester | Elementary flows/Emission to soil/unspecified | Mass | 1 | kg
Phosphorothioic acid O,O,O-triethyl ester | Elementary flows/Emission to water/unspecified | Mass | 1 | kg
Phosphorothioic acid, O,O-dimethyl ester | Elementary flows/Emission to air/lower stratosphere + upper troposphere | Mass | 1 | kg
Phosphorothioic acid, O,O-dimethyl ester | Elementary flows/Emission to soil/industrial | Mass | 1 | kg
Phosphorothioic acid, O,O-dimethyl ester | Elementary flows/Emission to soil/unspecified | Mass | 1 | kg
Phosphorothioic acid, O,O-dimethyl ester | Elementary flows/Emission to air/low population density | Mass | 1 | kg
Phosphorothioic acid, O,O-dimethyl ester | Elementary flows/Emission to air/unspecified | Mass | 1 | kg
Phosphorothioic acid, O,O-dimethyl ester | Elementary flows/Emission to air/low population density, long-term | Mass | 1 | kg
Phosphorothioic acid, O,O-dimethyl ester | Elementary flows/Emission to water/ocean | Mass | 1 | kg
Phosphorothioic acid, O,O-dimethyl ester | Elementary flows/Emission to soil/forestry | Mass | 1 | kg
Phosphorothioic acid, O,O-dimethyl ester | Elementary flows/Emission to water/unspecified | Mass | 1 | kg
Phosphorothioic acid, O-(4-aminophenyl)O,O-diethyl ester | Elementary flows/Emission to air/lower stratosphere + upper troposphere | Mass | 1 | kg
Phosphorothioic acid, O-(4-aminophenyl)O,O-diethyl ester | Elementary flows/Emission to water/river, long-term | Mass | 1 | kg
Phosphorothioic acid, O-(4-aminophenyl)O,O-diethyl ester | Elementary flows/Emission to air/high population density | Mass | 1 | kg
Phosphorothioic acid, O-(4-aminophenyl)O,O-diethyl ester | Elementary flows/Emission to soil/industrial | Mass | 1 | kg
Phosphorothioic acid, O-(4-aminophenyl)O,O-diethyl ester | Elementary flows/Emission to water/lake | Mass | 1 | kg
Phosphorothioic acid, O-(4-aminophenyl)O,O-diethyl ester | Elementary flows/Emission to soil/agricultural | Mass | 1 | kg
Phosphorothioic acid, O-(4-aminophenyl)O,O-diethyl ester | Elementary flows/Emission to soil/unspecified | Mass | 1 | kg
Phosphorothioic acid, O-(4-aminophenyl)O,O-diethyl ester | Elementary flows/Emission to air/indoor | Mass | 1 | kg
Phosphorothioic acid, O-(4-aminophenyl)O,O-diethyl ester | Elementary flows/Emission to air/low population density | Mass | 1 | kg
Phosphorothioic acid, O-(4-aminophenyl)O,O-diethyl ester | Elementary flows/Emission to air/unspecified | Mass | 1 | kg
Phosphorothioic acid, O-(4-aminophenyl)O,O-diethyl ester | Elementary flows/Emission to air/low population density, long-term | Mass | 1 | kg
Phosphorothioic acid, O-(4-aminophenyl)O,O-diethyl ester | Elementary flows/Emission to water/ocean | Mass | 1 | kg
Phosphorothioic acid, O-(4-aminophenyl)O,O-diethyl ester | Elementary flows/Emission to water/ground water, long-term | Mass | 1 | kg
Phosphorothioic acid, O-(4-aminophenyl)O,O-diethyl ester | Elementary flows/Emission to water/river | Mass | 1 | kg
Phosphorothioic acid, O-(4-aminophenyl)O,O-diethyl ester | Elementary flows/Emission to soil/forestry | Mass | 1 | kg
Phosphorothioic acid, O-(4-aminophenyl)O,O-diethyl ester | Elementary flows/Emission to water/unspecified | Mass | 1 | kg
Phosphorous acid | Elementary flows/Emission to soil/agricultural | Mass | 1 | kg
Phosphorous acid | Elementary flows/Emission to air/unspecified | Mass | 1 | kg
Phosphorous acid | Elementary flows/Emission to water/unspecified | Mass | 1 | kg
Phosphorous acid, triphenyl ester | Elementary flows/Emission to air/lower stratosphere + upper troposphere | Mass | 1 | kg
Phosphorous acid, triphenyl ester | Elementary flows/Emission to air/high population density | Mass | 1 | kg
Phosphorous acid, triphenyl ester | Elementary flows/Emission to soil/industrial | Mass | 1 | kg
Phosphorous acid, triphenyl ester | Elementary flows/Emission to soil/agricultural | Mass | 1 | kg
Phosphorous acid, triphenyl ester | Elementary flows/Emission to soil/unspecified | Mass | 1 | kg
Phosphorous acid, triphenyl ester | Elementary flows/Emission to air/indoor | Mass | 1 | kg
Phosphorous acid, triphenyl ester | Elementary flows/Emission to air/low population density | Mass | 1 | kg
Phosphorous acid, triphenyl ester | Elementary flows/Emission to air/unspecified | Mass | 1 | kg
Phosphorous acid, triphenyl ester | Elementary flows/Emission to air/low population density, long-term | Mass | 1 | kg
Phosphorous acid, triphenyl ester | Elementary flows/Emission to water/ocean | Mass | 1 | kg
Phosphorous acid, triphenyl ester | Elementary flows/Emission to water/ground water, long-term | Mass | 1 | kg
Phosphorous acid, triphenyl ester | Elementary flows/Emission to water/river | Mass | 1 | kg
Phosphorous acid, triphenyl ester | Elementary flows/Emission to soil/forestry | Mass | 1 | kg
Phosphorous acid, triphenyl ester | Elementary flows/Emission to water/unspecified | Mass | 1 | kg
Phosphorous acid, triphenyl ester | Elementary flows/Emission to water/ground water | Mass | 1 | kg
Phosphorus | Elementary flows/Resource/unspecified | Mass | 1 | kg
Phosphorus | Elementary flows/Emission to air/lower stratosphere + upper troposphere | Mass | 1 | kg
Phosphorus | Elementary flows/Emission to water/river, long-term | Mass | 1 | kg
Phosphorus | Elementary flows/Emission to air/high population density | Mass | 1 | kg
Phosphorus | Elementary flows/Emission to soil/industrial | Mass | 1 | kg
Phosphorus | Elementary flows/Emission to water/lake | Mass | 1 | kg
Phosphorus | Elementary flows/Emission to soil/agricultural | Mass | 1 | kg
Phosphorus | Elementary flows/Emission to soil/unspecified | Mass | 1 | kg
Phosphorus | Elementary flows/Emission to air/low population density | Mass | 1 | kg
Phosphorus | Elementary flows/Emission to air/unspecified | Mass | 1 | kg
Phosphorus | Elementary flows/Emission to water/fresh water | Mass | 1 | kg
Phosphorus | Elementary flows/Resource/in ground | Mass | 1 | kg
Phosphorus | Elementary flows/Emission to water/fossil- | Mass | 1 | kg
Phosphorus | Elementary flows/Emission to water/surface water | Mass | 1 | kg
Phosphorus | Elementary flows/Emission to air/low population density, long-term | Mass | 1 | kg
Phosphorus | Elementary flows/Emission to water/ocean | Mass | 1 | kg
Phosphorus | Elementary flows/Emission to water/ground water, long-term | Mass | 1 | kg
Phosphorus | Elementary flows/Emission to water/river | Mass | 1 | kg
Phosphorus | Elementary flows/Emission to soil/forestry | Mass | 1 | kg
Phosphorus | Elementary flows/Emission to water/unspecified | Mass | 1 | kg
Phosphorus | Elementary flows/Emission to water/ground water | Mass | 1 | kg
Phosphorus compounds, unspecified | Elementary flows/Emission to water/unspecified | Mass | 1 | kg
Phosphorus ore (29% P2O5) | Elementary flows/Resource/in ground | Mass | 1 | kg
Phosphorus pentoxide | Elementary flows/Emission to soil/industrial | Mass | 1 | kg
Phosphorus pentoxide | Elementary flows/Emission to soil/agricultural | Mass | 1 | kg
Phosphorus pentoxide | Elementary flows/Emission to soil/unspecified | Mass | 1 | kg
Phosphorus pentoxide | Elementary flows/Emission to air/unspecified | Mass | 1 | kg
Phosphorus pentoxide | Elementary flows/Emission to water/fresh water | Mass | 1 | kg
Phosphorus pentoxide | Elementary flows/Emission to water/ocean | Mass | 1 | kg
Phosphorus pentoxide | Elementary flows/Emission to water/ground water, long-term | Mass | 1 | kg
Phosphorus pentoxide | Elementary flows/Emission to water/river | Mass | 1 | kg
Phosphorus pentoxide | Elementary flows/Emission to water/unspecified | Mass | 1 | kg
Phosphorus pentoxide | Elementary flows/Emission to water/ground water | Mass | 1 | kg
Phosphorus trichloride | Elementary flows/Emission to air/lower stratosphere + upper troposphere | Mass | 1 | kg
Phosphorus trichloride | Elementary flows/Emission to air/high population density | Mass | 1 | kg
Phosphorus trichloride | Elementary flows/Emission to air/low population density | Mass | 1 | kg
Phosphorus trichloride | Elementary flows/Emission to air/unspecified | Mass | 1 | kg
Phosphorus trichloride | Elementary flows/Emission to air/low population density, long-term | Mass | 1 | kg
Phosphorus, 18% in apatite, 12% in crude ore | Elementary flows/Resource/in ground | Mass | 1 | kg
Phosphorus, 18% in apatite, 4% in crude ore | Elementary flows/Resource/unspecified | Mass | 1 | kg
Phosphorus, 18% in apatite, 4% in crude ore | Elementary flows/Resource/land | Mass | 1 | kg
Phosphorus, 18% in apatite, 4% in crude ore | Elementary flows/Resource/biotic | Mass | 1 | kg
Phosphorus, 18% in apatite, 4% in crude ore | Elementary flows/Resource/in ground | Mass | 1 | kg
Phosphorus, resource correction | Elementary flows/Resource/unspecified | Mass | 1 | kg
Phosphorus, total | Elementary flows/Emission to soil/industrial | Mass | 1 | kg
Phosphorus, total | Elementary flows/Emission to soil/agricultural | Mass | 1 | kg
Phosphorus, total | Elementary flows/Emission to soil/unspecified | Mass | 1 | kg
Phosphorus, total | Elementary flows/Emission to air/unspecified | Mass | 1 | kg
Phosphorus, total | Elementary flows/Emission to water/fresh water | Mass | 1 | kg
Phosphorus, total | Elementary flows/Emission to water/ocean | Mass | 1 | kg
Phosphorus, total | Elementary flows/Emission to water/ground water, long-term | Mass | 1 | kg
Phosphorus, total | Elementary flows/Emission to water/river | Mass | 1 | kg
Phosphorus, total | Elementary flows/Emission to water/unspecified | Mass | 1 | kg
Phosphorus, total | Elementary flows/Emission to water/ground water | Mass | 1 | kg
Phosphorus, total | Emissions to water/ocean | Mass | 1 | kg
Phosphorus, total | Emissions to water/Unspecified | Mass | 1 | kg
Photovoltaic cell waste | Elementary flows/Waste/ecopoints 97, CH | Mass | 1 | kg
Photovoltaic cell waste | Elementary flows/Waste/unspecified | Mass | 1 | kg
Photovoltaic panel waste | Elementary flows/Waste/ecopoints 97, CH | Mass | 1 | kg
Photovoltaic panel waste | Elementary flows/Waste/unspecified | Mass | 1 | kg
Photovoltaic production waste | Elementary flows/Waste/ecopoints 97, CH | Mass | 1 | kg
Photovoltaic production waste | Elementary flows/Waste/unspecified | Mass | 1 | kg
Photovoltaic/EVA cell waste | Elementary flows/Waste/ecopoints 97, CH | Mass | 1 | kg
Photovoltaic/EVA cell waste | Elementary flows/Waste/unspecified | Mass | 1 | kg
Phoxim | Elementary flows/Emission to air/lower stratosphere + upper troposphere | Mass | 1 | kg
Phoxim | Elementary flows/Emission to water/river, long-term | Mass | 1 | kg
Phoxim | Elementary flows/Emission to air/high population density | Mass | 1 | kg
Phoxim | Elementary flows/Emission to soil/industrial | Mass | 1 | kg
Phoxim | Elementary flows/Emission to water/lake | Mass | 1 | kg
Phoxim | Elementary flows/Emission to soil/agricultural | Mass | 1 | kg
PHOXIM | Elementary flows/Emission to soil/unspecified | Mass | 1 | kg
Phoxim | Elementary flows/Emission to air/indoor | Mass | 1 | kg
Phoxim | Elementary flows/Emission to air/low population density | Mass | 1 | kg
phoxim | Elementary flows/Emission to air/unspecified | Mass | 1 | kg
Phoxim | Elementary flows/Emission to air/low population density, long-term | Mass | 1 | kg
Phoxim | Elementary flows/Emission to water/ocean | Mass | 1 | kg
Phoxim | Elementary flows/Emission to water/ground water, long-term | Mass | 1 | kg
Phoxim | Elementary flows/Emission to water/river | Mass | 1 | kg
Phoxim | Elementary flows/Emission to soil/forestry | Mass | 1 | kg
Phoxim | Elementary flows/Emission to water/unspecified | Mass | 1 | kg
Phoxim | Elementary flows/Emission to water/ground water | Mass | 1 | kg
Phthalate, butyl-benzyl- | Elementary flows/Emission to air/lower stratosphere + upper troposphere | Mass | 1 | kg
Phthalate, butyl-benzyl- | Elementary flows/Emission to water/river, long-term | Mass | 1 | kg
Phthalate, butyl-benzyl- | Elementary flows/Emission to air/high population density | Mass | 1 | kg
Phthalate, butyl-benzyl- | Elementary flows/Emission to soil/industrial | Mass | 1 | kg
Phthalate, butyl-benzyl- | Elementary flows/Emission to water/lake | Mass | 1 | kg
Phthalate, butyl-benzyl- | Elementary flows/Emission to soil/agricultural | Mass | 1 | kg
Phthalate, butyl-benzyl- | Elementary flows/Emission to water/fresh water, long-term | Mass | 1 | kg
Phthalate, butyl-benzyl- | Elementary flows/Emission to soil/unspecified | Mass | 1 | kg
Phthalate, butyl-benzyl- | Elementary flows/Emission to air/indoor | Mass | 1 | kg
Phthalate, butyl-benzyl- | Elementary flows/Emission to air/low population density | Mass | 1 | kg
Phthalate, butyl-benzyl- | Elementary flows/Emission to air/unspecified | Mass | 1 | kg
Phthalate, butyl-benzyl- | Elementary flows/Emission to water/fresh water | Mass | 1 | kg
Phthalate, butyl-benzyl- | Elementary flows/Emission to water/fossil- | Mass | 1 | kg
Phthalate, butyl-benzyl- | Elementary flows/Emission to water/surface water | Mass | 1 | kg
Phthalate, butyl-benzyl- | Elementary flows/Emission to air/low population density, long-term | Mass | 1 | kg
Phthalate, butyl-benzyl- | Elementary flows/Emission to water/ocean | Mass | 1 | kg
Phthalate, butyl-benzyl- | Elementary flows/Emission to water/ground water, long-term | Mass | 1 | kg
Phthalate, butyl-benzyl- | Elementary flows/Emission to water/river | Mass | 1 | kg
Phthalate, butyl-benzyl- | Elementary flows/Emission to soil/forestry | Mass | 1 | kg
Phthalate, butyl-benzyl- | Elementary flows/Emission to water/unspecified | Mass | 1 | kg
Phthalate, butyl-benzyl- | Elementary flows/Emission to water/ground water | Mass | 1 | kg
Phthalate, dibutyl- | Elementary flows/Emission to air/lower stratosphere + upper troposphere | Mass | 1 | kg
Phthalate, dibutyl- | Elementary flows/Emission to water/river, long-term | Mass | 1 | kg
Phthalate, dibutyl- | Elementary flows/Emission to air/high population density | Mass | 1 | kg
Phthalate, dibutyl- | Elementary flows/Emission to soil/industrial | Mass | 1 | kg
Phthalate, dibutyl- | Elementary flows/Emission to water/lake | Mass | 1 | kg
Phthalate, dibutyl- | Elementary flows/Emission to soil/agricultural | Mass | 1 | kg
Phthalate, dibutyl- | Elementary flows/Emission to water/fresh water, long-term | Mass | 1 | kg
Phthalate, dibutyl- | Elementary flows/Emission to soil/unspecified | Mass | 1 | kg
Phthalate, dibutyl- | Elementary flows/Emission to air/indoor | Mass | 1 | kg
Phthalate, dibutyl- | Elementary flows/Emission to air/low population density | Mass | 1 | kg
Phthalate, dibutyl- | Elementary flows/Emission to air/unspecified | Mass | 1 | kg
Phthalate, dibutyl- | Elementary flows/Emission to water/fresh water | Mass | 1 | kg
Phthalate, dibutyl- | Elementary flows/Emission to water/fossil- | Mass | 1 | kg
Phthalate, dibutyl- | Elementary flows/Emission to water/surface water | Mass | 1 | kg
Phthalate, dibutyl- | Elementary flows/Emission to air/low population density, long-term | Mass | 1 | kg
Phthalate, dibutyl- | Elementary flows/Emission to water/ocean | Mass | 1 | kg
Phthalate, dibutyl- | Elementary flows/Emission to water/ground water, long-term | Mass | 1 | kg
Phthalate, dibutyl- | Elementary flows/Emission to water/river | Mass | 1 | kg
Phthalate, dibutyl- | Elementary flows/Emission to soil/forestry | Mass | 1 | kg
Phthalate, dibutyl- | Elementary flows/Emission to water/unspecified | Mass | 1 | kg
Phthalate, dibutyl- | Elementary flows/Emission to water/ground water | Mass | 1 | kg
Phthalate, diethyl- | Elementary flows/Emission to air/lower stratosphere + upper troposphere | Mass | 1 | kg
Phthalate, diethyl- | Elementary flows/Emission to water/river, long-term | Mass | 1 | kg
Phthalate, diethyl- | Elementary flows/Emission to air/high population density | Mass | 1 | kg
Phthalate, diethyl- | Elementary flows/Emission to soil/industrial | Mass | 1 | kg
Phthalate, diethyl- | Elementary flows/Emission to water/lake | Mass | 1 | kg
Phthalate, diethyl- | Elementary flows/Emission to soil/agricultural | Mass | 1 | kg
Phthalate, diethyl- | Elementary flows/Emission to soil/unspecified | Mass | 1 | kg
Phthalate, diethyl- | Elementary flows/Emission to air/indoor | Mass | 1 | kg
Phthalate, diethyl- | Elementary flows/Emission to air/low population density | Mass | 1 | kg
Phthalate, diethyl- | Elementary flows/Emission to air/unspecified | Mass | 1 | kg
Phthalate, diethyl- | Elementary flows/Emission to air/low population density, long-term | Mass | 1 | kg
Phthalate, diethyl- | Elementary flows/Emission to water/ocean | Mass | 1 | kg
Phthalate, diethyl- | Elementary flows/Emission to water/ground water, long-term | Mass | 1 | kg
Phthalate, diethyl- | Elementary flows/Emission to water/river | Mass | 1 | kg
Phthalate, diethyl- | Elementary flows/Emission to soil/forestry | Mass | 1 | kg
Phthalate, diethyl- | Elementary flows/Emission to water/unspecified | Mass | 1 | kg
Phthalate, diethyl- | Elementary flows/Emission to water/ground water | Mass | 1 | kg
Phthalate, dihexyl- | Elementary flows/Emission to air/lower stratosphere + upper troposphere | Mass | 1 | kg
Phthalate, dihexyl- | Elementary flows/Emission to water/river, long-term | Mass | 1 | kg
Phthalate, dihexyl- | Elementary flows/Emission to air/high population density | Mass | 1 | kg
Phthalate, dihexyl- | Elementary flows/Emission to soil/industrial | Mass | 1 | kg
Phthalate, dihexyl- | Elementary flows/Emission to water/lake | Mass | 1 | kg
Phthalate, dihexyl- | Elementary flows/Emission to soil/agricultural | Mass | 1 | kg
Phthalate, dihexyl- | Elementary flows/Emission to soil/unspecified | Mass | 1 | kg
Phthalate, dihexyl- | Elementary flows/Emission to air/indoor | Mass | 1 | kg
Phthalate, dihexyl- | Elementary flows/Emission to air/low population density | Mass | 1 | kg
Phthalate, dihexyl- | Elementary flows/Emission to air/unspecified | Mass | 1 | kg
Phthalate, dihexyl- | Elementary flows/Emission to air/low population density, long-term | Mass | 1 | kg
Phthalate, dihexyl- | Elementary flows/Emission to water/ocean | Mass | 1 | kg
Phthalate, dihexyl- | Elementary flows/Emission to water/ground water, long-term | Mass | 1 | kg
Phthalate, dihexyl- | Elementary flows/Emission to water/river | Mass | 1 | kg
Phthalate, dihexyl- | Elementary flows/Emission to soil/forestry | Mass | 1 | kg
Phthalate, dihexyl- | Elementary flows/Emission to water/unspecified | Mass | 1 | kg
Phthalate, diisodecyl- | Elementary flows/Emission to air/lower stratosphere + upper troposphere | Mass | 1 | kg
Phthalate, diisodecyl- | Elementary flows/Emission to water/river, long-term | Mass | 1 | kg
Phthalate, diisodecyl- | Elementary flows/Emission to air/high population density | Mass | 1 | kg
Phthalate, diisodecyl- | Elementary flows/Emission to soil/industrial | Mass | 1 | kg
Phthalate, diisodecyl- | Elementary flows/Emission to water/lake | Mass | 1 | kg
Phthalate, diisodecyl- | Elementary flows/Emission to soil/agricultural | Mass | 1 | kg
Phthalate, diisodecyl- | Elementary flows/Emission to soil/unspecified | Mass | 1 | kg
Phthalate, diisodecyl- | Elementary flows/Emission to air/indoor | Mass | 1 | kg
Phthalate, diisodecyl- | Elementary flows/Emission to air/low population density | Mass | 1 | kg
Phthalate, diisodecyl- | Elementary flows/Emission to air/unspecified | Mass | 1 | kg
Phthalate, diisodecyl- | Elementary flows/Emission to air/low population density, long-term | Mass | 1 | kg
Phthalate, diisodecyl- | Elementary flows/Emission to water/ocean | Mass | 1 | kg
Phthalate, diisodecyl- | Elementary flows/Emission to water/ground water, long-term | Mass | 1 | kg
Phthalate, diisodecyl- | Elementary flows/Emission to water/river | Mass | 1 | kg
Phthalate, diisodecyl- | Elementary flows/Emission to soil/forestry | Mass | 1 | kg
Phthalate, diisodecyl- | Elementary flows/Emission to water/unspecified | Mass | 1 | kg
Phthalate, diisooctyl- | Elementary flows/Emission to soil/agricultural | Mass | 1 | kg
Phthalate, diisooctyl- | Elementary flows/Emission to soil/unspecified | Mass | 1 | kg
Phthalate, diisooctyl- | Elementary flows/Emission to air/unspecified | Mass | 1 | kg
Phthalate, diisooctyl- | Elementary flows/Emission to water/ocean | Mass | 1 | kg
Phthalate, diisooctyl- | Elementary flows/Emission to water/unspecified | Mass | 1 | kg
Phthalate, dimethyl- | Elementary flows/Emission to air/lower stratosphere + upper troposphere | Mass | 1 | kg
Phthalate, dimethyl- | Elementary flows/Emission to water/river, long-term | Mass | 1 | kg
Phthalate, dimethyl- | Elementary flows/Emission to air/high population density | Mass | 1 | kg
Phthalate, dimethyl- | Elementary flows/Emission to soil/industrial | Mass | 1 | kg
Phthalate, dimethyl- | Elementary flows/Emission to water/lake | Mass | 1 | kg
Phthalate, dimethyl- | Elementary flows/Emission to soil/agricultural | Mass | 1 | kg
Phthalate, dimethyl- | Elementary flows/Emission to water/fresh water, long-term | Mass | 1 | kg
Phthalate, dimethyl- | Elementary flows/Emission to soil/unspecified | Mass | 1 | kg
Phthalate, dimethyl- | Elementary flows/Emission to air/indoor | Mass | 1 | kg
Phthalate, dimethyl- | Elementary flows/Emission to air/low population density | Mass | 1 | kg
Phthalate, dimethyl- | Elementary flows/Emission to air/unspecified | Mass | 1 | kg
Phthalate, dimethyl- | Elementary flows/Emission to water/fresh water | Mass | 1 | kg
Phthalate, dimethyl- | Elementary flows/Emission to water/fossil- | Mass | 1 | kg
Phthalate, dimethyl- | Elementary flows/Emission to water/surface water | Mass | 1 | kg
Phthalate, dimethyl- | Elementary flows/Emission to air/low population density, long-term | Mass | 1 | kg
Phthalate, dimethyl- | Elementary flows/Emission to water/ocean | Mass | 1 | kg
Phthalate, dimethyl- | Elementary flows/Emission to water/ground water, long-term | Mass | 1 | kg
Phthalate, dimethyl- | Elementary flows/Emission to water/river | Mass | 1 | kg
Phthalate, dimethyl- | Elementary flows/Emission to soil/forestry | Mass | 1 | kg
Phthalate, dimethyl- | Elementary flows/Emission to water/unspecified | Mass | 1 | kg
Phthalate, dimethyl- | Elementary flows/Emission to water/ground water | Mass | 1 | kg
Phthalate, dioctyl- | Elementary flows/Emission to air/lower stratosphere + upper troposphere | Mass | 1 | kg
Phthalate, dioctyl- | Elementary flows/Emission to water/river, long-term | Mass | 1 | kg
Phthalate, dioctyl- | Elementary flows/Emission to air/high population density | Mass | 1 | kg
Phthalate, dioctyl- | Elementary flows/Emission to soil/industrial | Mass | 1 | kg
Phthalate, dioctyl- | Elementary flows/Emission to water/lake | Mass | 1 | kg
Phthalate, dioctyl- | Elementary flows/Emission to soil/agricultural | Mass | 1 | kg
Phthalate, dioctyl- | Elementary flows/Emission to water/fresh water, long-term | Mass | 1 | kg
Phthalate, dioctyl- | Elementary flows/Emission to soil/unspecified | Mass | 1 | kg
Phthalate, dioctyl- | Elementary flows/Emission to air/indoor | Mass | 1 | kg
Phthalate, dioctyl- | Elementary flows/Emission to air/low population density | Mass | 1 | kg
Phthalate, dioctyl- | Elementary flows/Emission to air/unspecified | Mass | 1 | kg
Phthalate, dioctyl- | Elementary flows/Emission to water/fresh water | Mass | 1 | kg
Phthalate, dioctyl- | Elementary flows/Emission to water/fossil- | Mass | 1 | kg
Phthalate, dioctyl- | Elementary flows/Emission to water/surface water | Mass | 1 | kg
Phthalate, dioctyl- | Elementary flows/Emission to air/low population density, long-term | Mass | 1 | kg
Phthalate, dioctyl- | Elementary flows/Emission to water/ocean | Mass | 1 | kg
Phthalate, dioctyl- | Elementary flows/Emission to water/ground water, long-term | Mass | 1 | kg
Phthalate, dioctyl- | Elementary flows/Emission to water/river | Mass | 1 | kg
Phthalate, dioctyl- | Elementary flows/Emission to soil/forestry | Mass | 1 | kg
Phthalate, dioctyl- | Elementary flows/Emission to water/unspecified | Mass | 1 | kg
Phthalate, dioctyl- | Elementary flows/Emission to water/ground water | Mass | 1 | kg
Phthalate, n-dioctyl- | Elementary flows/Emission to air/indoor | Mass | 1 | kg
phthalates, unspecified | Elementary flows/Emission to air/unspecified | Mass | 1 | kg
Phthalazine | Elementary flows/Emission to air/lower stratosphere + upper troposphere | Mass | 1 | kg
Phthalazine | Elementary flows/Emission to air/high population density | Mass | 1 | kg
Phthalazine | Elementary flows/Emission to soil/industrial | Mass | 1 | kg
Phthalazine | Elementary flows/Emission to soil/agricultural | Mass | 1 | kg
PHTHALAZINE | Elementary flows/Emission to soil/unspecified | Mass | 1 | kg
Phthalazine | Elementary flows/Emission to air/indoor | Mass | 1 | kg
Phthalazine | Elementary flows/Emission to air/low population density | Mass | 1 | kg
Phthalazine | Elementary flows/Emission to air/unspecified | Mass | 1 | kg
Phthalazine | Elementary flows/Emission to air/low population density, long-term | Mass | 1 | kg
Phthalazine | Elementary flows/Emission to water/ocean | Mass | 1 | kg
Phthalazine | Elementary flows/Emission to water/ground water, long-term | Mass | 1 | kg
Phthalazine | Elementary flows/Emission to water/river | Mass | 1 | kg
Phthalazine | Elementary flows/Emission to soil/forestry | Mass | 1 | kg
Phthalazine | Elementary flows/Emission to water/unspecified | Mass | 1 | kg
Phthalic acid,branched and linear di c7-c11 alk* | Elementary flows/Emission to air/lower stratosphere + upper troposphere | Mass | 1 | kg
Phthalic acid,branched and linear di c7-c11 alk* | Elementary flows/Emission to air/high population density | Mass | 1 | kg
Phthalic acid,branched and linear di c7-c11 alk* | Elementary flows/Emission to soil/industrial | Mass | 1 | kg
Phthalic acid,branched and linear di c7-c11 alk* | Elementary flows/Emission to soil/agricultural | Mass | 1 | kg
Phthalic acid,branched and linear di c7-c11 alk* | Elementary flows/Emission to soil/unspecified | Mass | 1 | kg
Phthalic acid,branched and linear di c7-c11 alk* | Elementary flows/Emission to air/indoor | Mass | 1 | kg
Phthalic acid,branched and linear di c7-c11 alk* | Elementary flows/Emission to air/low population density | Mass | 1 | kg
Phthalic acid,branched and linear di c7-c11 alk* | Elementary flows/Emission to air/unspecified | Mass | 1 | kg
Phthalic acid,branched and linear di c7-c11 alk* | Elementary flows/Emission to air/low population density, long-term | Mass | 1 | kg
Phthalic acid,branched and linear di c7-c11 alk* | Elementary flows/Emission to water/ocean | Mass | 1 | kg
Phthalic acid,branched and linear di c7-c11 alk* | Elementary flows/Emission to water/ground water, long-term | Mass | 1 | kg
Phthalic acid,branched and linear di c7-c11 alk* | Elementary flows/Emission to water/river | Mass | 1 | kg
Phthalic acid,branched and linear di c7-c11 alk* | Elementary flows/Emission to water/unspecified | Mass | 1 | kg
Phthalic anhydride | Elementary flows/Emission to air/lower stratosphere + upper troposphere | Mass | 1 | kg
Phthalic anhydride | Elementary flows/Emission to water/river, long-term | Mass | 1 | kg
Phthalic anhydride | Elementary flows/Emission to air/high population density | Mass | 1 | kg
Phthalic anhydride | Elementary flows/Emission to soil/industrial | Mass | 1 | kg
Phthalic anhydride | Elementary flows/Emission to water/lake | Mass | 1 | kg
Phthalic anhydride | Elementary flows/Emission to soil/agricultural | Mass | 1 | kg
Phthalic anhydride | Elementary flows/Emission to soil/unspecified | Mass | 1 | kg
Phthalic anhydride | Elementary flows/Emission to air/indoor | Mass | 1 | kg
Phthalic anhydride | Elementary flows/Emission to air/low population density | Mass | 1 | kg
phthalic anhydride | Elementary flows/Emission to air/unspecified | Mass | 1 | kg
Phthalic anhydride | Elementary flows/Emission to air/low population density, long-term | Mass | 1 | kg
Phthalic anhydride | Elementary flows/Emission to water/ocean | Mass | 1 | kg
Phthalic anhydride | Elementary flows/Emission to water/ground water, long-term | Mass | 1 | kg
Phthalic anhydride | Elementary flows/Emission to water/river | Mass | 1 | kg
Phthalic anhydride | Elementary flows/Emission to soil/forestry | Mass | 1 | kg
Phthalic anhydride | Elementary flows/Emission to water/unspecified | Mass | 1 | kg
Phthalic anhydride | Elementary flows/Emission to water/ground water | Mass | 1 | kg
Phthalimide | Elementary flows/Emission to air/lower stratosphere + upper troposphere | Mass | 1 | kg
Phthalimide | Elementary flows/Emission to air/high population density | Mass | 1 | kg
Phthalimide | Elementary flows/Emission to soil/industrial | Mass | 1 | kg
Phthalimide | Elementary flows/Emission to soil/agricultural | Mass | 1 | kg
PHTHALIMIDE | Elementary flows/Emission to soil/unspecified | Mass | 1 | kg
Phthalimide | Elementary flows/Emission to air/indoor | Mass | 1 | kg
Phthalimide | Elementary flows/Emission to air/low population density | Mass | 1 | kg
Phthalimide | Elementary flows/Emission to air/unspecified | Mass | 1 | kg
Phthalimide | Elementary flows/Emission to air/low population density, long-term | Mass | 1 | kg
Phthalimide | Elementary flows/Emission to water/ocean | Mass | 1 | kg
Phthalimide | Elementary flows/Emission to water/ground water, long-term | Mass | 1 | kg
Phthalimide | Elementary flows/Emission to water/river | Mass | 1 | kg
Phthalimide | Elementary flows/Emission to soil/forestry | Mass | 1 | kg
Phthalimide | Elementary flows/Emission to water/unspecified | Mass | 1 | kg
Physicochemical Filtration | Elementary flows/Resource/land | Physicochemical Filtration (Transf.) | 1 | (cmol*m2)/kg
Physicochemical Filtration | Elementary flows/Resource/land | Physicochemical Filtration (Occ.) | 1 | (cmol*m2*a)/kg
picking, cotton/AU U | Agricultural | Area | 1 | m2
Picloram | Elementary flows/Emission to air/lower stratosphere + upper troposphere | Mass | 1 | kg
Picloram | Elementary flows/Emission to water/river, long-term | Mass | 1 | kg
Picloram | Elementary flows/Emission to air/high population density | Mass | 1 | kg
Picloram | Elementary flows/Emission to soil/industrial | Mass | 1 | kg
Picloram | Elementary flows/Emission to water/lake | Mass | 1 | kg
Picloram | Elementary flows/Emission to soil/agricultural | Mass | 1 | kg
Picloram | Elementary flows/Emission to water/fresh water, long-term | Mass | 1 | kg
Picloram | Elementary flows/Emission to soil/unspecified | Mass | 1 | kg
Picloram | Elementary flows/Emission to air/indoor | Mass | 1 | kg
Picloram | Elementary flows/Emission to air/low population density | Mass | 1 | kg
Picloram | Elementary flows/Emission to air/unspecified | Mass | 1 | kg
Picloram | Elementary flows/Emission to water/fresh water | Mass | 1 | kg
Picloram | Elementary flows/Emission to water/fossil- | Mass | 1 | kg
Picloram | Elementary flows/Emission to air/low population density, long-term | Mass | 1 | kg
Picloram | Elementary flows/Emission to water/ocean | Mass | 1 | kg
Picloram | Elementary flows/Emission to water/ground water, long-term | Mass | 1 | kg
Picloram | Elementary flows/Emission to water/river | Mass | 1 | kg
Picloram | Elementary flows/Emission to soil/forestry | Mass | 1 | kg
Picloram | Elementary flows/Emission to water/unspecified | Mass | 1 | kg
Picloram | Elementary flows/Emission to water/ground water | Mass | 1 | kg
Picloram, potassium salt | Elementary flows/Emission to air/lower stratosphere + upper troposphere | Mass | 1 | kg
Picloram, potassium salt | Elementary flows/Emission to air/high population density | Mass | 1 | kg
Picloram, potassium salt | Elementary flows/Emission to soil/industrial | Mass | 1 | kg
Picloram, potassium salt | Elementary flows/Emission to soil/agricultural | Mass | 1 | kg
Picloram, potassium salt | Elementary flows/Emission to soil/unspecified | Mass | 1 | kg
Picloram, potassium salt | Elementary flows/Emission to air/indoor | Mass | 1 | kg
Picloram, potassium salt | Elementary flows/Emission to air/low population density | Mass | 1 | kg
Picloram, potassium salt | Elementary flows/Emission to air/unspecified | Mass | 1 | kg
Picloram, potassium salt | Elementary flows/Emission to air/low population density, long-term | Mass | 1 | kg
Picloram, potassium salt | Elementary flows/Emission to water/ocean | Mass | 1 | kg
Picloram, potassium salt | Elementary flows/Emission to water/ground water, long-term | Mass | 1 | kg
Picloram, potassium salt | Elementary flows/Emission to water/river | Mass | 1 | kg
Picloram, potassium salt | Elementary flows/Emission to soil/forestry | Mass | 1 | kg
Picloram, potassium salt | Elementary flows/Emission to water/unspecified | Mass | 1 | kg
Picolinic acid | Elementary flows/Emission to air/lower stratosphere + upper troposphere | Mass | 1 | kg
Picolinic acid | Elementary flows/Emission to air/high population density | Mass | 1 | kg
Picolinic acid | Elementary flows/Emission to soil/industrial | Mass | 1 | kg
Picolinic acid | Elementary flows/Emission to soil/agricultural | Mass | 1 | kg
PICOLINIC ACID | Elementary flows/Emission to soil/unspecified | Mass | 1 | kg
Picolinic acid | Elementary flows/Emission to air/indoor | Mass | 1 | kg
Picolinic acid | Elementary flows/Emission to air/low population density | Mass | 1 | kg
Picolinic acid | Elementary flows/Emission to air/unspecified | Mass | 1 | kg
Picolinic acid | Elementary flows/Emission to air/low population density, long-term | Mass | 1 | kg
Picolinic acid | Elementary flows/Emission to water/ocean | Mass | 1 | kg
Picolinic acid | Elementary flows/Emission to water/ground water, long-term | Mass | 1 | kg
Picolinic acid | Elementary flows/Emission to water/river | Mass | 1 | kg
Picolinic acid | Elementary flows/Emission to soil/forestry | Mass | 1 | kg
Picolinic acid | Elementary flows/Emission to water/unspecified | Mass | 1 | kg
Picoxystrobin | Elementary flows/Emission to soil/industrial | Mass | 1 | kg
Picoxystrobin | Elementary flows/Emission to soil/agricultural | Mass | 1 | kg
Picoxystrobin | Elementary flows/Emission to soil/unspecified | Mass | 1 | kg
Picric acid | Elementary flows/Emission to air/lower stratosphere + upper troposphere | Mass | 1 | kg
Picric acid | Elementary flows/Emission to water/river, long-term | Mass | 1 | kg
Picric acid | Elementary flows/Emission to air/high population density | Mass | 1 | kg
Picric acid | Elementary flows/Emission to soil/industrial | Mass | 1 | kg
Picric acid | Elementary flows/Emission to water/lake | Mass | 1 | kg
Picric acid | Elementary flows/Emission to soil/agricultural | Mass | 1 | kg
Picric acid | Elementary flows/Emission to soil/unspecified | Mass | 1 | kg
Picric acid | Elementary flows/Emission to air/indoor | Mass | 1 | kg
Picric acid | Elementary flows/Emission to air/low population density | Mass | 1 | kg
Picric acid | Elementary flows/Emission to air/unspecified | Mass | 1 | kg
Picric acid | Elementary flows/Emission to air/low population density, long-term | Mass | 1 | kg
Picric acid | Elementary flows/Emission to water/ocean | Mass | 1 | kg
Picric acid | Elementary flows/Emission to water/ground water, long-term | Mass | 1 | kg
Picric acid | Elementary flows/Emission to water/river | Mass | 1 | kg
Picric acid | Elementary flows/Emission to soil/forestry | Mass | 1 | kg
Picric acid | Elementary flows/Emission to water/unspecified | Mass | 1 | kg
Picrotoxin | Elementary flows/Emission to air/lower stratosphere + upper troposphere | Mass | 1 | kg
Picrotoxin | Elementary flows/Emission to air/high population density | Mass | 1 | kg
Picrotoxin | Elementary flows/Emission to soil/industrial | Mass | 1 | kg
Picrotoxin | Elementary flows/Emission to soil/agricultural | Mass | 1 | kg
PICROTOXIN | Elementary flows/Emission to soil/unspecified | Mass | 1 | kg
Picrotoxin | Elementary flows/Emission to air/indoor | Mass | 1 | kg
Picrotoxin | Elementary flows/Emission to air/low population density | Mass | 1 | kg
Picrotoxin | Elementary flows/Emission to air/unspecified | Mass | 1 | kg
Picrotoxin | Elementary flows/Emission to air/low population density, long-term | Mass | 1 | kg
Picrotoxin | Elementary flows/Emission to water/ocean | Mass | 1 | kg
Picrotoxin | Elementary flows/Emission to water/ground water, long-term | Mass | 1 | kg
Picrotoxin | Elementary flows/Emission to water/river | Mass | 1 | kg
Picrotoxin | Elementary flows/Emission to soil/forestry | Mass | 1 | kg
Picrotoxin | Elementary flows/Emission to water/unspecified | Mass | 1 | kg
Pig iron, at plant/GLO U/AusSD U | Materials/fuels | Mass | 1 | kg
Pimaric acid | Elementary flows/Emission to air/lower stratosphere + upper troposphere | Mass | 1 | kg
Pimaric acid | Elementary flows/Emission to air/high population density | Mass | 1 | kg
Pimaric acid | Elementary flows/Emission to soil/industrial | Mass | 1 | kg
Pimaric acid | Elementary flows/Emission to soil/agricultural | Mass | 1 | kg
Pimaric acid | Elementary flows/Emission to soil/unspecified | Mass | 1 | kg
Pimaric acid | Elementary flows/Emission to air/indoor | Mass | 1 | kg
Pimaric acid | Elementary flows/Emission to air/low population density | Mass | 1 | kg
Pimaric acid | Elementary flows/Emission to air/unspecified | Mass | 1 | kg
Pimaric acid | Elementary flows/Emission to air/low population density, long-term | Mass | 1 | kg
Pimaric acid | Elementary flows/Emission to water/ocean | Mass | 1 | kg
Pimaric acid | Elementary flows/Emission to water/ground water, long-term | Mass | 1 | kg
Pimaric acid | Elementary flows/Emission to water/river | Mass | 1 | kg
Pimaric acid | Elementary flows/Emission to soil/forestry | Mass | 1 | kg
Pimaric acid | Elementary flows/Emission to water/unspecified | Mass | 1 | kg
Pimaricin (natamycin) | Elementary flows/Emission to air/lower stratosphere + upper troposphere | Mass | 1 | kg
Pimaricin (natamycin) | Elementary flows/Emission to air/high population density | Mass | 1 | kg
Pimaricin (natamycin) | Elementary flows/Emission to soil/agricultural | Mass | 1 | kg
Pimaricin (natamycin) | Elementary flows/Emission to soil/unspecified | Mass | 1 | kg
Pimaricin (natamycin) | Elementary flows/Emission to air/indoor | Mass | 1 | kg
Pimaricin (natamycin) | Elementary flows/Emission to air/low population density | Mass | 1 | kg
Pimaricin (natamycin) | Elementary flows/Emission to air/unspecified | Mass | 1 | kg
Pimaricin (natamycin) | Elementary flows/Emission to air/low population density, long-term | Mass | 1 | kg
Pimaricin (natamycin) | Elementary flows/Emission to water/ocean | Mass | 1 | kg
Pimaricin (natamycin) | Elementary flows/Emission to water/unspecified | Mass | 1 | kg
Pinane | Elementary flows/Emission to air/lower stratosphere + upper troposphere | Mass | 1 | kg
Pinane | Elementary flows/Emission to air/high population density | Mass | 1 | kg
Pinane | Elementary flows/Emission to soil/industrial | Mass | 1 | kg
Pinane | Elementary flows/Emission to soil/agricultural | Mass | 1 | kg
PINANE | Elementary flows/Emission to soil/unspecified | Mass | 1 | kg
Pinane | Elementary flows/Emission to air/indoor | Mass | 1 | kg
Pinane | Elementary flows/Emission to air/low population density | Mass | 1 | kg
Pinane | Elementary flows/Emission to air/unspecified | Mass | 1 | kg
Pinane | Elementary flows/Emission to air/low population density, long-term | Mass | 1 | kg
Pinane | Elementary flows/Emission to water/ocean | Mass | 1 | kg
Pinane | Elementary flows/Emission to water/ground water, long-term | Mass | 1 | kg
Pinane | Elementary flows/Emission to water/river | Mass | 1 | kg
Pinane | Elementary flows/Emission to soil/forestry | Mass | 1 | kg
Pinane | Elementary flows/Emission to water/unspecified | Mass | 1 | kg
Pinene, beta- | Elementary flows/Emission to air/lower stratosphere + upper troposphere | Mass | 1 | kg
Pinene, beta- | Elementary flows/Emission to water/river, long-term | Mass | 1 | kg
Pinene, beta- | Elementary flows/Emission to air/high population density | Mass | 1 | kg
Pinene, beta- | Elementary flows/Emission to soil/industrial | Mass | 1 | kg
Pinene, beta- | Elementary flows/Emission to water/lake | Mass | 1 | kg
Pinene, beta- | Elementary flows/Emission to soil/agricultural | Mass | 1 | kg
Pinene, beta- | Elementary flows/Emission to water/fresh water, long-term | Mass | 1 | kg
Pinene, beta- | Elementary flows/Emission to soil/unspecified | Mass | 1 | kg
Pinene, beta- | Elementary flows/Emission to air/low population density | Mass | 1 | kg
Pinene, beta- | Elementary flows/Emission to air/unspecified | Mass | 1 | kg
Pinene, beta- | Elementary flows/Emission to water/fresh water | Mass | 1 | kg
Pinene, beta- | Elementary flows/Emission to water/fossil- | Mass | 1 | kg
Pinene, beta- | Elementary flows/Emission to air/low population density, long-term | Mass | 1 | kg
Pinene, beta- | Elementary flows/Emission to water/ocean | Mass | 1 | kg
Pinene, beta- | Elementary flows/Emission to water/ground water, long-term | Mass | 1 | kg
Pinene, beta- | Elementary flows/Emission to water/river | Mass | 1 | kg
Pinene, beta- | Elementary flows/Emission to soil/forestry | Mass | 1 | kg
Pinene, beta- | Elementary flows/Emission to water/unspecified | Mass | 1 | kg
Pinene, beta- | Elementary flows/Emission to water/ground water | Mass | 1 | kg
Pinoxaden | Elementary flows/Emission to soil/industrial | Mass | 1 | kg
Pinoxaden | Elementary flows/Emission to soil/agricultural | Mass | 1 | kg
Pinoxaden | Elementary flows/Emission to soil/unspecified | Mass | 1 | kg
Pinoxaden | Elementary flows/Emission to soil/forestry | Mass | 1 | kg
pipe irrigation system, production, per ha/AU U | Agricultural/Irrigation/Infrastructure | Area | 1 | m2
Pipeline, natural gas, high pressure distribution network/RER/I U/AusSD U | Materials/fuels | Length | 1 | m
Piperalin | Elementary flows/Emission to air/lower stratosphere + upper troposphere | Mass | 1 | kg
Piperalin | Elementary flows/Emission to air/high population density | Mass | 1 | kg
Piperalin | Elementary flows/Emission to soil/industrial | Mass | 1 | kg
PIPERALIN | Elementary flows/Emission to soil/agricultural | Mass | 1 | kg
PIPERALIN | Elementary flows/Emission to soil/unspecified | Mass | 1 | kg
Piperalin | Elementary flows/Emission to air/indoor | Mass | 1 | kg
Piperalin | Elementary flows/Emission to air/low population density | Mass | 1 | kg
Piperalin | Elementary flows/Emission to air/unspecified | Mass | 1 | kg
Piperalin | Elementary flows/Emission to air/low population density, long-term | Mass | 1 | kg
Piperalin | Elementary flows/Emission to water/ocean | Mass | 1 | kg
Piperalin | Elementary flows/Emission to water/ground water, long-term | Mass | 1 | kg
Piperalin | Elementary flows/Emission to water/river | Mass | 1 | kg
Piperalin | Elementary flows/Emission to soil/forestry | Mass | 1 | kg
Piperalin | Elementary flows/Emission to water/unspecified | Mass | 1 | kg
Piperazine | Elementary flows/Emission to air/lower stratosphere + upper troposphere | Mass | 1 | kg
Piperazine | Elementary flows/Emission to air/high population density | Mass | 1 | kg
Piperazine | Elementary flows/Emission to soil/agricultural | Mass | 1 | kg
Piperazine | Elementary flows/Emission to soil/unspecified | Mass | 1 | kg
Piperazine | Elementary flows/Emission to air/indoor | Mass | 1 | kg
Piperazine | Elementary flows/Emission to air/low population density | Mass | 1 | kg
Piperazine | Elementary flows/Emission to air/unspecified | Mass | 1 | kg
Piperazine | Elementary flows/Emission to air/low population density, long-term | Mass | 1 | kg
Piperazine | Elementary flows/Emission to water/ocean | Mass | 1 | kg
Piperazine | Elementary flows/Emission to water/unspecified | Mass | 1 | kg
Piperazine, 1-methyl- | Elementary flows/Emission to air/lower stratosphere + upper troposphere | Mass | 1 | kg
Piperazine, 1-methyl- | Elementary flows/Emission to air/high population density | Mass | 1 | kg
Piperazine, 1-methyl- | Elementary flows/Emission to soil/industrial | Mass | 1 | kg
Piperazine, 1-methyl- | Elementary flows/Emission to soil/agricultural | Mass | 1 | kg
Piperazine, 1-methyl- | Elementary flows/Emission to soil/unspecified | Mass | 1 | kg
Piperazine, 1-methyl- | Elementary flows/Emission to air/indoor | Mass | 1 | kg
Piperazine, 1-methyl- | Elementary flows/Emission to air/low population density | Mass | 1 | kg
Piperazine, 1-methyl- | Elementary flows/Emission to air/unspecified | Mass | 1 | kg
Piperazine, 1-methyl- | Elementary flows/Emission to air/low population density, long-term | Mass | 1 | kg
Piperazine, 1-methyl- | Elementary flows/Emission to water/ocean | Mass | 1 | kg
Piperazine, 1-methyl- | Elementary flows/Emission to water/ground water, long-term | Mass | 1 | kg
Piperazine, 1-methyl- | Elementary flows/Emission to water/river | Mass | 1 | kg
Piperazine, 1-methyl- | Elementary flows/Emission to soil/forestry | Mass | 1 | kg
Piperazine, 1-methyl- | Elementary flows/Emission to water/unspecified | Mass | 1 | kg
Piperazine, 2-methyl- | Elementary flows/Emission to air/lower stratosphere + upper troposphere | Mass | 1 | kg
Piperazine, 2-methyl- | Elementary flows/Emission to air/high population density | Mass | 1 | kg
Piperazine, 2-methyl- | Elementary flows/Emission to soil/industrial | Mass | 1 | kg
Piperazine, 2-methyl- | Elementary flows/Emission to soil/agricultural | Mass | 1 | kg
Piperazine, 2-methyl- | Elementary flows/Emission to soil/unspecified | Mass | 1 | kg
Piperazine, 2-methyl- | Elementary flows/Emission to air/indoor | Mass | 1 | kg
Piperazine, 2-methyl- | Elementary flows/Emission to air/low population density | Mass | 1 | kg
Piperazine, 2-methyl- | Elementary flows/Emission to air/unspecified | Mass | 1 | kg
Piperazine, 2-methyl- | Elementary flows/Emission to air/low population density, long-term | Mass | 1 | kg
Piperazine, 2-methyl- | Elementary flows/Emission to water/ocean | Mass | 1 | kg
Piperazine, 2-methyl- | Elementary flows/Emission to water/ground water, long-term | Mass | 1 | kg
Piperazine, 2-methyl- | Elementary flows/Emission to water/river | Mass | 1 | kg
Piperazine, 2-methyl- | Elementary flows/Emission to soil/forestry | Mass | 1 | kg
Piperazine, 2-methyl- | Elementary flows/Emission to water/unspecified | Mass | 1 | kg
Piperidine | Elementary flows/Emission to air/lower stratosphere + upper troposphere | Mass | 1 | kg
Piperidine | Elementary flows/Emission to air/high population density | Mass | 1 | kg
Piperidine | Elementary flows/Emission to soil/agricultural | Mass | 1 | kg
Piperidine | Elementary flows/Emission to soil/unspecified | Mass | 1 | kg
Piperidine | Elementary flows/Emission to air/indoor | Mass | 1 | kg
Piperidine | Elementary flows/Emission to air/low population density | Mass | 1 | kg
Piperidine | Elementary flows/Emission to air/unspecified | Mass | 1 | kg
Piperidine | Elementary flows/Emission to air/low population density, long-term | Mass | 1 | kg
Piperidine | Elementary flows/Emission to water/ocean | Mass | 1 | kg
Piperidine | Elementary flows/Emission to water/unspecified | Mass | 1 | kg
Piperidine, 1,1'-(hexathiodicarbonothioyl)bis- | Elementary flows/Emission to air/lower stratosphere + upper troposphere | Mass | 1 | kg
Piperidine, 1,1'-(hexathiodicarbonothioyl)bis- | Elementary flows/Emission to air/high population density | Mass | 1 | kg
Piperidine, 1,1'-(hexathiodicarbonothioyl)bis- | Elementary flows/Emission to soil/agricultural | Mass | 1 | kg
Piperidine, 1,1'-(hexathiodicarbonothioyl)bis- | Elementary flows/Emission to soil/unspecified | Mass | 1 | kg
Piperidine, 1,1'-(hexathiodicarbonothioyl)bis- | Elementary flows/Emission to air/indoor | Mass | 1 | kg
Piperidine, 1,1'-(hexathiodicarbonothioyl)bis- | Elementary flows/Emission to air/low population density | Mass | 1 | kg
Piperidine, 1,1'-(hexathiodicarbonothioyl)bis- | Elementary flows/Emission to air/unspecified | Mass | 1 | kg
Piperidine, 1,1'-(hexathiodicarbonothioyl)bis- | Elementary flows/Emission to air/low population density, long-term | Mass | 1 | kg
Piperidine, 1,1'-(hexathiodicarbonothioyl)bis- | Elementary flows/Emission to water/ocean | Mass | 1 | kg
Piperidine, 1,1'-(hexathiodicarbonothioyl)bis- | Elementary flows/Emission to water/unspecified | Mass | 1 | kg
Piperonyl butoxide | Elementary flows/Emission to air/lower stratosphere + upper troposphere | Mass | 1 | kg
Piperonyl butoxide | Elementary flows/Emission to water/river, long-term | Mass | 1 | kg
Piperonyl butoxide | Elementary flows/Emission to air/high population density | Mass | 1 | kg
Piperonyl butoxide | Elementary flows/Emission to soil/industrial | Mass | 1 | kg
Piperonyl butoxide | Elementary flows/Emission to water/lake | Mass | 1 | kg
Piperonyl butoxide | Elementary flows/Emission to soil/agricultural | Mass | 1 | kg
Piperonyl butoxide | Elementary flows/Emission to water/fresh water, long-term | Mass | 1 | kg
Piperonyl butoxide | Elementary flows/Emission to soil/unspecified | Mass | 1 | kg
Piperonyl butoxide | Elementary flows/Emission to air/indoor | Mass | 1 | kg
Piperonyl butoxide | Elementary flows/Emission to air/low population density | Mass | 1 | kg
Piperonyl butoxide | Elementary flows/Emission to air/unspecified | Mass | 1 | kg
Piperonyl butoxide | Elementary flows/Emission to water/fresh water | Mass | 1 | kg
Piperonyl butoxide | Elementary flows/Emission to water/fossil- | Mass | 1 | kg
Piperonyl butoxide | Elementary flows/Emission to air/low population density, long-term | Mass | 1 | kg
Piperonyl butoxide | Elementary flows/Emission to water/ocean | Mass | 1 | kg